## Data_with_Tb_cleaned
source_file | doi | title | year | journal | dataset_index | n_components | components | component_cas | component_formulas | component_smiles | compound_name | formula | cas | smiles | inchikey | inchi | Temperature, K | Temperature, K_uncertainty | T_K | T_uncertainty | property_name | property_unit | phase | method | property_value | property_uncertainty | is_surface_tension | SurfaceTension_N_m | Mole fraction | Mole fraction_uncertainty | x_1 | x_4 | x_5 | x_2 | x_3 | Solvent: Mass fraction | Solvent: Mass fraction_uncertainty | w_4 | Molality, mol/kg | Molality, mol/kg_uncertainty | molality_1 | molality_2 | molality_4 | molality_3 | molality_5 | Pressure, kPa | Pressure, kPa_uncertainty | P_kPa | P_uncertainty | Mass fraction | Mass fraction_uncertainty | w_3 | w_2 | w_1 | Solvent: Amount ratio of component to other component of binary solvent | Solvent: Amount ratio of component to other component of binary solvent_uncertainty | Amount ratio of solute to solvent | Amount ratio of solute to solvent_uncertainty | w_6 | w_5 | w_7 | x_6 | x_7 | x_8 | w_9 | x_9 | x_10 | x_11 | x_12 | Ratio of mass of solute to volume of solution, kg/m3 | Ratio of mass of solute to volume of solution, kg/m3_uncertainty | Solvent: Mass ratio of component to other component of binary solvent | Solvent: Mass ratio of component to other component of binary solvent_uncertainty | Amount concentration (molarity), mol/dm3 | Amount concentration (molarity), mol/dm3_uncertainty | Volume fraction | Volume fraction_uncertainty | molality_6 | Solvent: Molality, mol/kg | Solvent: Molality, mol/kg_uncertainty | molality_8 | molality_7 | Mass ratio of solute to solvent | Mass ratio of solute to solvent_uncertainty | Solvent: Mole fraction | Solvent: Mole fraction_uncertainty | Solvent: Amount concentration (molarity), mol/dm3 | Solvent: Amount concentration (molarity), mol/dm3_uncertainty | molality_9 | molality_10 | elements | organic_filter_reason | is_liquid_phase | material_key | _source_title | duplicate_temperature_handling | duplicate_temperature_n_rows | duplicate_temperature_surface_min_N_m | duplicate_temperature_surface_max_N_m | duplicate_temperature_surface_range_N_m | InvT_1_per_K | lnSurfaceTension_N_m | RSQ_Surface_vs_T | slope_Surface_vs_T | intercept_Surface_vs_T | RSQ_Surface_vs_invT | slope_Surface_vs_invT | intercept_Surface_vs_invT | RSQ_lnSurface_vs_T | slope_lnSurface_vs_T | intercept_lnSurface_vs_T | fit_status | slope_direction_Surface_vs_T | pubchem_status | pubchem_query_used | pubchem_query_value | pubchem_cid | pubchem_canonical_smiles | pubchem_isomeric_smiles | pubchem_connectivity_smiles | pubchem_molecular_formula | pubchem_iupac_name | pubchem_inchikey | final_smiles | SMILES | final_smiles_valid | formula_match_pubchem | inchikey_match_pubchem | pubchem_cid_for_Tb | pubchem_query_used_for_Tb | pubchem_query_value_for_Tb | boiling_T_K | boiling_T_count | boiling_T_min_K | boiling_T_max_K | boiling_T_raw_examples | Tb_status
D:\PyProjects\extend\real data\NIST\ThermoML.v2020-09-30\10.1021\je0500431.xml | 10.1021/je0500431 | Surface Tension of Dilute Solutions of Linear Alcohols in Benzyl Alcohol | 2005 | J. Chem. Eng. Data | 9 | 1 | pentan-1-ol |  | C5H12O | 待定 | pentan-1-ol | C5H12O |  | 待定 | AMQJEAYHLZJPGS-UHFFFAOYSA-N | InChI=1S/C5H12O/c1-2-3-4-5-6/h6H,2-5H2,1H3 | 293.15 |  | 293.15 |  | Surface tension liquid-gas, N/m | N/m | Liquid | Ring tensiometer | 0.02569 |  | TRUE | 0.02569 | [62 empty] | C,H,O | kept | TRUE | inchikey:AMQJEAYHLZJPGS-UHFFFAOYSA-N | Surface Tension of Dilute Solutions of Linear Alcohols in Benzyl Alcohol | single | 1 | 0.02569 | 0.02569 | 0 | 0.0034112 | -3.6617 | 0.99964 | -8.0071e-05 | 0.049154 | 0.99951 | 7.5858 | -0.00016312 | 0.99978 | -0.0032718 | -2.7022 | ok | surface_tension_decreases_with_temperature | ok | inchikey | AMQJEAYHLZJPGS-UHFFFAOYSA-N | 6276 |  |  | CCCCCO | C5H12O | pentan-1-ol | AMQJEAYHLZJPGS-UHFFFAOYSA-N | CCCCCO | CCCCCO | TRUE | TRUE | TRUE | 6276 | existing_pubchem_cid | 6276 | 410.7889 | 4 | 410.15 | 411.15 | 280 °F ; 137.5 °C ; 136.00 to 138.00 °C ; 138 °C | ok
D:\PyProjects\extend\real data\NIST\ThermoML.v2020-09-30\10.1021\je0500431.xml | 10.1021/je0500431 | Surface Tension of Dilute Solutions of Linear Alcohols in Benzyl Alcohol | 2005 | J. Chem. Eng. Data | 9 | 1 | pentan-1-ol |  | C5H12O | 待定 | pentan-1-ol | C5H12O |  | 待定 | AMQJEAYHLZJPGS-UHFFFAOYSA-N | InChI=1S/C5H12O/c1-2-3-4-5-6/h6H,2-5H2,1H3 | 298.15 |  | 298.15 |  | Surface tension liquid-gas, N/m | N/m | Liquid | Ring tensiometer | 0.02529 |  | TRUE | 0.02529 | [62 empty] | C,H,O | kept | TRUE | inchikey:AMQJEAYHLZJPGS-UHFFFAOYSA-N | Surface Tension of Dilute Solutions of Linear Alcohols in Benzyl Alcohol | single | 1 | 0.02529 | 0.02529 | 0 | 0.003354 | -3.6773 | 0.99964 | -8.0071e-05 | 0.049154 | 0.99951 | 7.5858 | -0.00016312 | 0.99978 | -0.0032718 | -2.7022 | ok | surface_tension_decreases_with_temperature | ok | inchikey | AMQJEAYHLZJPGS-UHFFFAOYSA-N | 6276 |  |  | CCCCCO | C5H12O | pentan-1-ol | AMQJEAYHLZJPGS-UHFFFAOYSA-N | CCCCCO | CCCCCO | TRUE | TRUE | TRUE | 6276 | existing_pubchem_cid | 6276 | 410.7889 | 4 | 410.15 | 411.15 | 280 °F ; 137.5 °C ; 136.00 to 138.00 °C ; 138 °C | ok
D:\PyProjects\extend\real data\NIST\ThermoML.v2020-09-30\10.1021\je0500431.xml | 10.1021/je0500431 | Surface Tension of Dilute Solutions of Linear Alcohols in Benzyl Alcohol | 2005 | J. Chem. Eng. Data | 9 | 1 | pentan-1-ol |  | C5H12O | 待定 | pentan-1-ol | C5H12O |  | 待定 | AMQJEAYHLZJPGS-UHFFFAOYSA-N | InChI=1S/C5H12O/c1-2-3-4-5-6/h6H,2-5H2,1H3 | 303.15 |  | 303.15 |  | Surface tension liquid-gas, N/m | N/m | Liquid | Ring tensiometer | 0.02486 |  | TRUE | 0.02486 | [62 empty] | C,H,O | kept | TRUE | inchikey:AMQJEAYHLZJPGS-UHFFFAOYSA-N | Surface Tension of Dilute Solutions of Linear Alcohols in Benzyl Alcohol | single | 1 | 0.02486 | 0.02486 | 0 | 0.0032987 | -3.6945 | 0.99964 | -8.0071e-05 | 0.049154 | 0.99951 | 7.5858 | -0.00016312 | 0.99978 | -0.0032718 | -2.7022 | ok | surface_tension_decreases_with_temperature | ok | inchikey | AMQJEAYHLZJPGS-UHFFFAOYSA-N | 6276 |  |  | CCCCCO | C5H12O | pentan-1-ol | AMQJEAYHLZJPGS-UHFFFAOYSA-N | CCCCCO | CCCCCO | TRUE | TRUE | TRUE | 6276 | existing_pubchem_cid | 6276 | 410.7889 | 4 | 410.15 | 411.15 | 280 °F ; 137.5 °C ; 136.00 to 138.00 °C ; 138 °C | ok
D:\PyProjects\extend\real data\NIST\ThermoML.v2020-09-30\10.1021\je0500431.xml | 10.1021/je0500431 | Surface Tension of Dilute Solutions of Linear Alcohols in Benzyl Alcohol | 2005 | J. Chem. Eng. Data | 9 | 1 | pentan-1-ol |  | C5H12O | 待定 | pentan-1-ol | C5H12O |  | 待定 | AMQJEAYHLZJPGS-UHFFFAOYSA-N | InChI=1S/C5H12O/c1-2-3-4-5-6/h6H,2-5H2,1H3 | 308.15 |  | 308.15 |  | Surface tension liquid-gas, N/m | N/m | Liquid | Ring tensiometer | 0.02449 |  | TRUE | 0.02449 | [62 empty] | C,H,O | kept | TRUE | inchikey:AMQJEAYHLZJPGS-UHFFFAOYSA-N | Surface Tension of Dilute Solutions of Linear Alcohols in Benzyl Alcohol | single | 1 | 0.02449 | 0.02449 | 0 | 0.0032452 | -3.7095 | 0.99964 | -8.0071e-05 | 0.049154 | 0.99951 | 7.5858 | -0.00016312 | 0.99978 | -0.0032718 | -2.7022 | ok | surface_tension_decreases_with_temperature | ok | inchikey | AMQJEAYHLZJPGS-UHFFFAOYSA-N | 6276 |  |  | CCCCCO | C5H12O | pentan-1-ol | AMQJEAYHLZJPGS-UHFFFAOYSA-N | CCCCCO | CCCCCO | TRUE | TRUE | TRUE | 6276 | existing_pubchem_cid | 6276 | 410.7889 | 4 | 410.15 | 411.15 | 280 °F ; 137.5 °C ; 136.00 to 138.00 °C ; 138 °C | ok
D:\PyProjects\extend\real data\NIST\ThermoML.v2020-09-30\10.1021\je0500431.xml | 10.1021/je0500431 | Surface Tension of Dilute Solutions of Linear Alcohols in Benzyl Alcohol | 2005 | J. Chem. Eng. Data | 9 | 1 | pentan-1-ol |  | C5H12O | 待定 | pentan-1-ol | C5H12O |  | 待定 | AMQJEAYHLZJPGS-UHFFFAOYSA-N | InChI=1S/C5H12O/c1-2-3-4-5-6/h6H,2-5H2,1H3 | 313.15 |  | 313.15 |  | Surface tension liquid-gas, N/m | N/m | Liquid | Ring tensiometer | 0.02406 |  | TRUE | 0.02406 | [62 empty] | C,H,O | kept | TRUE | inchikey:AMQJEAYHLZJPGS-UHFFFAOYSA-N | Surface Tension of Dilute Solutions of Linear Alcohols in Benzyl Alcohol | single | 1 | 0.02406 | 0.02406 | 0 | 0.0031934 | -3.7272 | 0.99964 | -8.0071e-05 | 0.049154 | 0.99951 | 7.5858 | -0.00016312 | 0.99978 | -0.0032718 | -2.7022 | ok | surface_tension_decreases_with_temperature | ok | inchikey | AMQJEAYHLZJPGS-UHFFFAOYSA-N | 6276 |  |  | CCCCCO | C5H12O | pentan-1-ol | AMQJEAYHLZJPGS-UHFFFAOYSA-N | CCCCCO | CCCCCO | TRUE | TRUE | TRUE | 6276 | existing_pubchem_cid | 6276 | 410.7889 | 4 | 410.15 | 411.15 | 280 °F ; 137.5 °C ; 136.00 to 138.00 °C ; 138 °C | ok
D:\PyProjects\extend\real data\NIST\ThermoML.v2020-09-30\10.1021\je0500431.xml | 10.1021/je0500431 | Surface Tension of Dilute Solutions of Linear Alcohols in Benzyl Alcohol | 2005 | J. Chem. Eng. Data | 9 | 1 | pentan-1-ol |  | C5H12O | 待定 | pentan-1-ol | C5H12O |  | 待定 | AMQJEAYHLZJPGS-UHFFFAOYSA-N | InChI=1S/C5H12O/c1-2-3-4-5-6/h6H,2-5H2,1H3 | 318.15 |  | 318.15 |  | Surface tension liquid-gas, N/m | N/m | Liquid | Ring tensiometer | 0.02367 |  | TRUE | 0.02367 | [62 empty] | C,H,O | kept | TRUE | inchikey:AMQJEAYHLZJPGS-UHFFFAOYSA-N | Surface Tension of Dilute Solutions of Linear Alcohols in Benzyl Alcohol | single | 1 | 0.02367 | 0.02367 | 0 | 0.0031432 | -3.7435 | 0.99964 | -8.0071e-05 | 0.049154 | 0.99951 | 7.5858 | -0.00016312 | 0.99978 | -0.0032718 | -2.7022 | ok | surface_tension_decreases_with_temperature | ok | inchikey | AMQJEAYHLZJPGS-UHFFFAOYSA-N | 6276 |  |  | CCCCCO | C5H12O | pentan-1-ol | AMQJEAYHLZJPGS-UHFFFAOYSA-N | CCCCCO | CCCCCO | TRUE | TRUE | TRUE | 6276 | existing_pubchem_cid | 6276 | 410.7889 | 4 | 410.15 | 411.15 | 280 °F ; 137.5 °C ; 136.00 to 138.00 °C ; 138 °C | ok
D:\PyProjects\extend\real data\NIST\ThermoML.v2020-09-30\10.1021\je0500431.xml | 10.1021/je0500431 | Surface Tension of Dilute Solutions of Linear Alcohols in Benzyl Alcohol | 2005 | J. Chem. Eng. Data | 9 | 1 | pentan-1-ol |  | C5H12O | 待定 | pentan-1-ol | C5H12O |  | 待定 | AMQJEAYHLZJPGS-UHFFFAOYSA-N | InChI=1S/C5H12O/c1-2-3-4-5-6/h6H,2-5H2,1H3 | 323.15 |  | 323.15 |  | Surface tension liquid-gas, N/m | N/m | Liquid | Ring tensiometer | 0.0233 |  | TRUE | 0.0233 | [62 empty] | C,H,O | kept | TRUE | inchikey:AMQJEAYHLZJPGS-UHFFFAOYSA-N | Surface Tension of Dilute Solutions of Linear Alcohols in Benzyl Alcohol | single | 1 | 0.0233 | 0.0233 | 0 | 0.0030945 | -3.7593 | 0.99964 | -8.0071e-05 | 0.049154 | 0.99951 | 7.5858 | -0.00016312 | 0.99978 | -0.0032718 | -2.7022 | ok | surface_tension_decreases_with_temperature | ok | inchikey | AMQJEAYHLZJPGS-UHFFFAOYSA-N | 6276 |  |  | CCCCCO | C5H12O | pentan-1-ol | AMQJEAYHLZJPGS-UHFFFAOYSA-N | CCCCCO | CCCCCO | TRUE | TRUE | TRUE | 6276 | existing_pubchem_cid | 6276 | 410.7889 | 4 | 410.15 | 411.15 | 280 °F ; 137.5 °C ; 136.00 to 138.00 °C ; 138 °C | ok
D:\PyProjects\extend\real data\NIST\ThermoML.v2020-09-30\10.1021\je300382a.xml | 10.1021/je300382a | Surface Tension and Refractive Index of Benzylamine and 1,2-Diaminopropane Aqueous Solutions from T = (283.15 to 323.15) K | 2012 | J. Chem. Eng. Data | 3 | 1 | 1,2-propanediamine |  | C3H10N2 | 待定 | 1,2-propanediamine | C3H10N2 |  | 待定 | AOHJOMMDDJHIJH-UHFFFAOYSA-N | InChI=1S/C3H10N2/c1-3(5)2-4/h3H,2,4-5H2,1H3 | 283.15 |  | 283.15 |  | Surface tension liquid-gas, N/m | N/m | Liquid | Ring tensiometer | 0.035 |  | TRUE | 0.035 | [62 empty] | C,H,N | kept | TRUE | inchikey:AOHJOMMDDJHIJH-UHFFFAOYSA-N | Surface Tension and Refractive Index of Benzylamine and 1,2-Diaminopropane Aqueous Solutions from T = (283.15 to 323.15) K | single | 1 | 0.035 | 0.035 | 0 | 0.0035317 | -3.3524 | 0.99943 | -0.000118 | 0.068412 | 0.99788 | 10.7875 | -0.0030223 | 0.99897 | -0.0036205 | -2.326 | ok | surface_tension_decreases_with_temperature | ok | inchikey | AOHJOMMDDJHIJH-UHFFFAOYSA-N | 6567 |  |  | CC(CN)N | C3H10N2 | propane-1,2-diamine | AOHJOMMDDJHIJH-UHFFFAOYSA-N | CC(CN)N | CC(CN)N | TRUE | TRUE | TRUE | 6567 | existing_pubchem_cid | 6567 | 392.9 | 2 | 392.15 | 393.65 | 248.9 °F ; 119 °C | ok
D:\PyProjects\extend\real data\NIST\ThermoML.v2020-09-30\10.1021\je300382a.xml | 10.1021/je300382a | Surface Tension and Refractive Index of Benzylamine and 1,2-Diaminopropane Aqueous Solutions from T = (283.15 to 323.15) K | 2012 | J. Chem. Eng. Data | 3 | 1 | 1,2-propanediamine |  | C3H10N2 | 待定 | 1,2-propanediamine | C3H10N2 |  | 待定 | AOHJOMMDDJHIJH-UHFFFAOYSA-N | InChI=1S/C3H10N2/c1-3(5)2-4/h3H,2,4-5H2,1H3 | 293.15 |  | 293.15 |  | Surface tension liquid-gas, N/m | N/m | Liquid | Ring tensiometer | 0.0338 |  | TRUE | 0.0338 | [62 empty] | C,H,N | kept | TRUE | inchikey:AOHJOMMDDJHIJH-UHFFFAOYSA-N | Surface Tension and Refractive Index of Benzylamine and 1,2-Diaminopropane Aqueous Solutions from T = (283.15 to 323.15) K | single | 1 | 0.0338 | 0.0338 | 0 | 0.0034112 | -3.3873 | 0.99943 | -0.000118 | 0.068412 | 0.99788 | 10.7875 | -0.0030223 | 0.99897 | -0.0036205 | -2.326 | ok | surface_tension_decreases_with_temperature | ok | inchikey | AOHJOMMDDJHIJH-UHFFFAOYSA-N | 6567 |  |  | CC(CN)N | C3H10N2 | propane-1,2-diamine | AOHJOMMDDJHIJH-UHFFFAOYSA-N | CC(CN)N | CC(CN)N | TRUE | TRUE | TRUE | 6567 | existing_pubchem_cid | 6567 | 392.9 | 2 | 392.15 | 393.65 | 248.9 °F ; 119 °C | ok
D:\PyProjects\extend\real data\NIST\ThermoML.v2020-09-30\10.1021\je300382a.xml | 10.1021/je300382a | Surface Tension and Refractive Index of Benzylamine and 1,2-Diaminopropane Aqueous Solutions from T = (283.15 to 323.15) K | 2012 | J. Chem. Eng. Data | 3 | 1 | 1,2-propanediamine |  | C3H10N2 | 待定 | 1,2-propanediamine | C3H10N2 |  | 待定 | AOHJOMMDDJHIJH-UHFFFAOYSA-N | InChI=1S/C3H10N2/c1-3(5)2-4/h3H,2,4-5H2,1H3 | 303.15 |  | 303.15 |  | Surface tension liquid-gas, N/m | N/m | Liquid | Ring tensiometer | 0.0327 |  | TRUE | 0.0327 | [62 empty] | C,H,N | kept | TRUE | inchikey:AOHJOMMDDJHIJH-UHFFFAOYSA-N | Surface Tension and Refractive Index of Benzylamine and 1,2-Diaminopropane Aqueous Solutions from T = (283.15 to 323.15) K | single | 1 | 0.0327 | 0.0327 | 0 | 0.0032987 | -3.4204 | 0.99943 | -0.000118 | 0.068412 | 0.99788 | 10.7875 | -0.0030223 | 0.99897 | -0.0036205 | -2.326 | ok | surface_tension_decreases_with_temperature | ok | inchikey | AOHJOMMDDJHIJH-UHFFFAOYSA-N | 6567 |  |  | CC(CN)N | C3H10N2 | propane-1,2-diamine | AOHJOMMDDJHIJH-UHFFFAOYSA-N | CC(CN)N | CC(CN)N | TRUE | TRUE | TRUE | 6567 | existing_pubchem_cid | 6567 | 392.9 | 2 | 392.15 | 393.65 | 248.9 °F ; 119 °C | ok
D:\PyProjects\extend\real data\NIST\ThermoML.v2020-09-30\10.1021\je300382a.xml | 10.1021/je300382a | Surface Tension and Refractive Index of Benzylamine and 1,2-Diaminopropane Aqueous Solutions from T = (283.15 to 323.15) K | 2012 | J. Chem. Eng. Data | 3 | 1 | 1,2-propanediamine |  | C3H10N2 | 待定 | 1,2-propanediamine | C3H10N2 |  | 待定 | AOHJOMMDDJHIJH-UHFFFAOYSA-N | InChI=1S/C3H10N2/c1-3(5)2-4/h3H,2,4-5H2,1H3 | 313.15 |  | 313.15 |  | Surface tension liquid-gas, N/m | N/m | Liquid | Ring tensiometer | 0.0314 |  | TRUE | 0.0314 | [62 empty] | C,H,N | kept | TRUE | inchikey:AOHJOMMDDJHIJH-UHFFFAOYSA-N | Surface Tension and Refractive Index of Benzylamine and 1,2-Diaminopropane Aqueous Solutions from T = (283.15 to 323.15) K | single | 1 | 0.0314 | 0.0314 | 0 | 0.0031934 | -3.4609 | 0.99943 | -0.000118 | 0.068412 | 0.99788 | 10.7875 | -0.0030223 | 0.99897 | -0.0036205 | -2.326 | ok | surface_tension_decreases_with_temperature | ok | inchikey | AOHJOMMDDJHIJH-UHFFFAOYSA-N | 6567 |  |  | CC(CN)N | C3H10N2 | propane-1,2-diamine | AOHJOMMDDJHIJH-UHFFFAOYSA-N | CC(CN)N | CC(CN)N | TRUE | TRUE | TRUE | 6567 | existing_pubchem_cid | 6567 | 392.9 | 2 | 392.15 | 393.65 | 248.9 °F ; 119 °C | ok
D:\PyProjects\extend\real data\NIST\ThermoML.v2020-09-30\10.1021\je300382a.xml | 10.1021/je300382a | Surface Tension and Refractive Index of Benzylamine and 1,2-Diaminopropane Aqueous Solutions from T = (283.15 to 323.15) K | 2012 | J. Chem. Eng. Data | 3 | 1 | 1,2-propanediamine |  | C3H10N2 | 待定 | 1,2-propanediamine | C3H10N2 |  | 待定 | AOHJOMMDDJHIJH-UHFFFAOYSA-N | InChI=1S/C3H10N2/c1-3(5)2-4/h3H,2,4-5H2,1H3 | 323.15 |  | 323.15 |  | Surface tension liquid-gas, N/m | N/m | Liquid | Ring tensiometer | 0.0303 |  | TRUE | 0.0303 | [62 empty] | C,H,N | kept | TRUE | inchikey:AOHJOMMDDJHIJH-UHFFFAOYSA-N | Surface Tension and Refractive Index of Benzylamine and 1,2-Diaminopropane Aqueous Solutions from T = (283.15 to 323.15) K | single | 1 | 0.0303 | 0.0303 | 0 | 0.0030945 | -3.4966 | 0.99943 | -0.000118 | 0.068412 | 0.99788 | 10.7875 | -0.0030223 | 0.99897 | -0.0036205 | -2.326 | ok | surface_tension_decreases_with_temperature | ok | inchikey | AOHJOMMDDJHIJH-UHFFFAOYSA-N | 6567 |  |  | CC(CN)N | C3H10N2 | propane-1,2-diamine | AOHJOMMDDJHIJH-UHFFFAOYSA-N | CC(CN)N | CC(CN)N | TRUE | TRUE | TRUE | 6567 | existing_pubchem_cid | 6567 | 392.9 | 2 | 392.15 | 393.65 | 248.9 °F ; 119 °C | ok
D:\PyProjects\extend\real data\NIST\ThermoML.v2020-09-30\10.1021\je034093m.xml | 10.1021/je034093m | Surface Tension Measurements of Propane (R-290) and Isobutane (R-600a) from (253 to 333) K | 2003 | J. Chem. Eng. Data | 1 | 1 | propane |  | C3H8 | 待定 | propane | C3H8 |  | 待定 | ATUOYWHBWRKTHZ-UHFFFAOYSA-N | InChI=1S/C3H8/c1-3-2/h3H2,1-2H3 | 253.08 |  | 253.08 |  | Surface tension liquid-gas, N/m | N/m | Liquid | Capillary rise | 0.01298 |  | TRUE | 0.01298 | [62 empty] | C,H | kept | TRUE | inchikey:ATUOYWHBWRKTHZ-UHFFFAOYSA-N | Surface Tension Measurements of Propane (R-290) and Isobutane (R-600a) from (253 to 333) K | aggregated_duplicate_temperature | 2 | 0.01298 | 0.01298 | 0 | 0.0039513 | -4.3443 | 0.99878 | -0.0001253 | 0.04449 | 0.99848 | 10.5984 | -0.028668 | 0.9775 | -0.017666 | 0.22513 | ok | surface_tension_decreases_with_temperature | ok | inchikey | ATUOYWHBWRKTHZ-UHFFFAOYSA-N | 6334 |  |  | CCC | C3H8 | propane | ATUOYWHBWRKTHZ-UHFFFAOYSA-N | CCC | CCC | TRUE | TRUE | TRUE | 6334 | existing_pubchem_cid | 6334 | 231.0389 | 5 | 230.9278 | 231.15 | -43.8 °F ; -42.1 °C ; -42 °C ; -44 °F ; -44 °F | ok
D:\PyProjects\extend\real data\NIST\ThermoML.v2020-09-30\10.1021\je034093m.xml | 10.1021/je034093m | Surface Tension Measurements of Propane (R-290) and Isobutane (R-600a) from (253 to 333) K | 2003 | J. Chem. Eng. Data | 1 | 1 | propane |  | C3H8 | 待定 | propane | C3H8 |  | 待定 | ATUOYWHBWRKTHZ-UHFFFAOYSA-N | InChI=1S/C3H8/c1-3-2/h3H2,1-2H3 | 254.8 |  | 254.8 |  | Surface tension liquid-gas, N/m | N/m | Liquid | Capillary rise | 0.012695 |  | TRUE | 0.012695 | [62 empty] | C,H | kept | TRUE | inchikey:ATUOYWHBWRKTHZ-UHFFFAOYSA-N | Surface Tension Measurements of Propane (R-290) and Isobutane (R-600a) from (253 to 333) K | aggregated_duplicate_temperature | 2 | 0.01269 | 0.0127 | 1e-05 | 0.0039246 | -4.3665 | 0.99878 | -0.0001253 | 0.04449 | 0.99848 | 10.5984 | -0.028668 | 0.9775 | -0.017666 | 0.22513 | ok | surface_tension_decreases_with_temperature | ok | inchikey | ATUOYWHBWRKTHZ-UHFFFAOYSA-N | 6334 |  |  | CCC | C3H8 | propane | ATUOYWHBWRKTHZ-UHFFFAOYSA-N | CCC | CCC | TRUE | TRUE | TRUE | 6334 | existing_pubchem_cid | 6334 | 231.0389 | 5 | 230.9278 | 231.15 | -43.8 °F ; -42.1 °C ; -42 °C ; -44 °F ; -44 °F | ok
D:\PyProjects\extend\real data\NIST\ThermoML.v2020-09-30\10.1021\je034093m.xml | 10.1021/je034093m | Surface Tension Measurements of Propane (R-290) and Isobutane (R-600a) from (253 to 333) K | 2003 | J. Chem. Eng. Data | 1 | 1 | propane |  | C3H8 | 待定 | propane | C3H8 |  | 待定 | ATUOYWHBWRKTHZ-UHFFFAOYSA-N | InChI=1S/C3H8/c1-3-2/h3H2,1-2H3 | 256.89 |  | 256.89 |  | Surface tension liquid-gas, N/m | N/m | Liquid | Capillary rise | 0.01238 |  | TRUE | 0.01238 | [62 empty] | C,H | kept | TRUE | inchikey:ATUOYWHBWRKTHZ-UHFFFAOYSA-N | Surface Tension Measurements of Propane (R-290) and Isobutane (R-600a) from (253 to 333) K | aggregated_duplicate_temperature | 2 | 0.01238 | 0.01238 | 0 | 0.0038927 | -4.3917 | 0.99878 | -0.0001253 | 0.04449 | 0.99848 | 10.5984 | -0.028668 | 0.9775 | -0.017666 | 0.22513 | ok | surface_tension_decreases_with_temperature | ok | inchikey | ATUOYWHBWRKTHZ-UHFFFAOYSA-N | 6334 |  |  | CCC | C3H8 | propane | ATUOYWHBWRKTHZ-UHFFFAOYSA-N | CCC | CCC | TRUE | TRUE | TRUE | 6334 | existing_pubchem_cid | 6334 | 231.0389 | 5 | 230.9278 | 231.15 | -43.8 °F ; -42.1 °C ; -42 °C ; -44 °F ; -44 °F | ok
D:\PyProjects\extend\real data\NIST\ThermoML.v2020-09-30\10.1021\je034093m.xml | 10.1021/je034093m | Surface Tension Measurements of Propane (R-290) and Isobutane (R-600a) from (253 to 333) K | 2003 | J. Chem. Eng. Data | 1 | 1 | propane |  | C3H8 | 待定 | propane | C3H8 |  | 待定 | ATUOYWHBWRKTHZ-UHFFFAOYSA-N | InChI=1S/C3H8/c1-3-2/h3H2,1-2H3 | 258.68 |  | 258.68 |  | Surface tension liquid-gas, N/m | N/m | Liquid | Capillary rise | 0.012205 |  | TRUE | 0.012205 | [62 empty] | C,H | kept | TRUE | inchikey:ATUOYWHBWRKTHZ-UHFFFAOYSA-N | Surface Tension Measurements of Propane (R-290) and Isobutane (R-600a) from (253 to 333) K | aggregated_duplicate_temperature | 2 | 0.0122 | 0.01221 | 1e-05 | 0.0038658 | -4.4059 | 0.99878 | -0.0001253 | 0.04449 | 0.99848 | 10.5984 | -0.028668 | 0.9775 | -0.017666 | 0.22513 | ok | surface_tension_decreases_with_temperature | ok | inchikey | ATUOYWHBWRKTHZ-UHFFFAOYSA-N | 6334 |  |  | CCC | C3H8 | propane | ATUOYWHBWRKTHZ-UHFFFAOYSA-N | CCC | CCC | TRUE | TRUE | TRUE | 6334 | existing_pubchem_cid | 6334 | 231.0389 | 5 | 230.9278 | 231.15 | -43.8 °F ; -42.1 °C ; -42 °C ; -44 °F ; -44 °F | ok
D:\PyProjects\extend\real data\NIST\ThermoML.v2020-09-30\10.1021\je034093m.xml | 10.1021/je034093m | Surface Tension Measurements of Propane (R-290) and Isobutane (R-600a) from (253 to 333) K | 2003 | J. Chem. Eng. Data | 1 | 1 | propane |  | C3H8 | 待定 | propane | C3H8 |  | 待定 | ATUOYWHBWRKTHZ-UHFFFAOYSA-N | InChI=1S/C3H8/c1-3-2/h3H2,1-2H3 | 260.71 |  | 260.71 |  | Surface tension liquid-gas, N/m | N/m | Liquid | Capillary rise | 0.011955 |  | TRUE | 0.011955 | [62 empty] | C,H | kept | TRUE | inchikey:ATUOYWHBWRKTHZ-UHFFFAOYSA-N | Surface Tension Measurements of Propane (R-290) and Isobutane (R-600a) from (253 to 333) K | aggregated_duplicate_temperature | 2 | 0.01194 | 0.01197 | 3e-05 | 0.0038357 | -4.4266 | 0.99878 | -0.0001253 | 0.04449 | 0.99848 | 10.5984 | -0.028668 | 0.9775 | -0.017666 | 0.22513 | ok | surface_tension_decreases_with_temperature | ok | inchikey | ATUOYWHBWRKTHZ-UHFFFAOYSA-N | 6334 |  |  | CCC | C3H8 | propane | ATUOYWHBWRKTHZ-UHFFFAOYSA-N | CCC | CCC | TRUE | TRUE | TRUE | 6334 | existing_pubchem_cid | 6334 | 231.0389 | 5 | 230.9278 | 231.15 | -43.8 °F ; -42.1 °C ; -42 °C ; -44 °F ; -44 °F | ok
D:\PyProjects\extend\real data\NIST\ThermoML.v2020-09-30\10.1021\je034093m.xml | 10.1021/je034093m | Surface Tension Measurements of Propane (R-290) and Isobutane (R-600a) from (253 to 333) K | 2003 | J. Chem. Eng. Data | 1 | 1 | propane |  | C3H8 | 待定 | propane | C3H8 |  | 待定 | ATUOYWHBWRKTHZ-UHFFFAOYSA-N | InChI=1S/C3H8/c1-3-2/h3H2,1-2H3 | 262.7 |  | 262.7 |  | Surface tension liquid-gas, N/m | N/m | Liquid | Capillary rise | 0.01157 |  | TRUE | 0.01157 | [62 empty] | C,H | kept | TRUE | inchikey:ATUOYWHBWRKTHZ-UHFFFAOYSA-N | Surface Tension Measurements of Propane (R-290) and Isobutane (R-600a) from (253 to 333) K | aggregated_duplicate_temperature | 2 | 0.01156 | 0.01158 | 2e-05 | 0.0038066 | -4.4593 | 0.99878 | -0.0001253 | 0.04449 | 0.99848 | 10.5984 | -0.028668 | 0.9775 | -0.017666 | 0.22513 | ok | surface_tension_decreases_with_temperature | ok | inchikey | ATUOYWHBWRKTHZ-UHFFFAOYSA-N | 6334 |  |  | CCC | C3H8 | propane | ATUOYWHBWRKTHZ-UHFFFAOYSA-N | CCC | CCC | TRUE | TRUE | TRUE | 6334 | existing_pubchem_cid | 6334 | 231.0389 | 5 | 230.9278 | 231.15 | -43.8 °F ; -42.1 °C ; -42 °C ; -44 °F ; -44 °F | ok
D:\PyProjects\extend\real data\NIST\ThermoML.v2020-09-30\10.1021\je034093m.xml | 10.1021/je034093m | Surface Tension Measurements of Propane (R-290) and Isobutane (R-600a) from (253 to 333) K | 2003 | J. Chem. Eng. Data | 1 | 1 | propane |  | C3H8 | 待定 | propane | C3H8 |  | 待定 | ATUOYWHBWRKTHZ-UHFFFAOYSA-N | InChI=1S/C3H8/c1-3-2/h3H2,1-2H3 | 265.09 |  | 265.09 |  | Surface tension liquid-gas, N/m | N/m | Liquid | Capillary rise | 0.011315 |  | TRUE | 0.011315 | [62 empty] | C,H | kept | TRUE | inchikey:ATUOYWHBWRKTHZ-UHFFFAOYSA-N | Surface Tension Measurements of Propane (R-290) and Isobutane (R-600a) from (253 to 333) K | aggregated_duplicate_temperature | 2 | 0.01131 | 0.01132 | 1e-05 | 0.0037723 | -4.4816 | 0.99878 | -0.0001253 | 0.04449 | 0.99848 | 10.5984 | -0.028668 | 0.9775 | -0.017666 | 0.22513 | ok | surface_tension_decreases_with_temperature | ok | inchikey | ATUOYWHBWRKTHZ-UHFFFAOYSA-N | 6334 |  |  | CCC | C3H8 | propane | ATUOYWHBWRKTHZ-UHFFFAOYSA-N | CCC | CCC | TRUE | TRUE | TRUE | 6334 | existing_pubchem_cid | 6334 | 231.0389 | 5 | 230.9278 | 231.15 | -43.8 °F ; -42.1 °C ; -42 °C ; -44 °F ; -44 °F | ok
D:\PyProjects\extend\real data\NIST\ThermoML.v2020-09-30\10.1021\je034093m.xml | 10.1021/je034093m | Surface Tension Measurements of Propane (R-290) and Isobutane (R-600a) from (253 to 333) K | 2003 | J. Chem. Eng. Data | 1 | 1 | propane |  | C3H8 | 待定 | propane | C3H8 |  | 待定 | ATUOYWHBWRKTHZ-UHFFFAOYSA-N | InChI=1S/C3H8/c1-3-2/h3H2,1-2H3 | 267.09 |  | 267.09 |  | Surface tension liquid-gas, N/m | N/m | Liquid | Capillary rise | 0.011055 |  | TRUE | 0.011055 | [62 empty] | C,H | kept | TRUE | inchikey:ATUOYWHBWRKTHZ-UHFFFAOYSA-N | Surface Tension Measurements of Propane (R-290) and Isobutane (R-600a) from (253 to 333) K | aggregated_duplicate_temperature | 2 | 0.01105 | 0.01106 | 1e-05 | 0.0037441 | -4.5049 | 0.99878 | -0.0001253 | 0.04449 | 0.99848 | 10.5984 | -0.028668 | 0.9775 | -0.017666 | 0.22513 | ok | surface_tension_decreases_with_temperature | ok | inchikey | ATUOYWHBWRKTHZ-UHFFFAOYSA-N | 6334 |  |  | CCC | C3H8 | propane | ATUOYWHBWRKTHZ-UHFFFAOYSA-N | CCC | CCC | TRUE | TRUE | TRUE | 6334 | existing_pubchem_cid | 6334 | 231.0389 | 5 | 230.9278 | 231.15 | -43.8 °F ; -42.1 °C ; -42 °C ; -44 °F ; -44 °F | ok
D:\PyProjects\extend\real data\NIST\ThermoML.v2020-09-30\10.1021\je034093m.xml | 10.1021/je034093m | Surface Tension Measurements of Propane (R-290) and Isobutane (R-600a) from (253 to 333) K | 2003 | J. Chem. Eng. Data | 1 | 1 | propane |  | C3H8 | 待定 | propane | C3H8 |  | 待定 | ATUOYWHBWRKTHZ-UHFFFAOYSA-N | InChI=1S/C3H8/c1-3-2/h3H2,1-2H3 | 268.88 |  | 268.88 |  | Surface tension liquid-gas, N/m | N/m | Liquid | Capillary rise | 0.01081 |  | TRUE | 0.01081 | [62 empty] | C,H | kept | TRUE | inchikey:ATUOYWHBWRKTHZ-UHFFFAOYSA-N | Surface Tension Measurements of Propane (R-290) and Isobutane (R-600a) from (253 to 333) K | aggregated_duplicate_temperature | 2 | 0.01081 | 0.01081 | 0 | 0.0037191 | -4.5273 | 0.99878 | -0.0001253 | 0.04449 | 0.99848 | 10.5984 | -0.028668 | 0.9775 | -0.017666 | 0.22513 | ok | surface_tension_decreases_with_temperature | ok | inchikey | ATUOYWHBWRKTHZ-UHFFFAOYSA-N | 6334 |  |  | CCC | C3H8 | propane | ATUOYWHBWRKTHZ-UHFFFAOYSA-N | CCC | CCC | TRUE | TRUE | TRUE | 6334 | existing_pubchem_cid | 6334 | 231.0389 | 5 | 230.9278 | 231.15 | -43.8 °F ; -42.1 °C ; -42 °C ; -44 °F ; -44 °F | ok
D:\PyProjects\extend\real data\NIST\ThermoML.v2020-09-30\10.1021\je034093m.xml | 10.1021/je034093m | Surface Tension Measurements of Propane (R-290) and Isobutane (R-600a) from (253 to 333) K | 2003 | J. Chem. Eng. Data | 1 | 1 | propane |  | C3H8 | 待定 | propane | C3H8 |  | 待定 | ATUOYWHBWRKTHZ-UHFFFAOYSA-N | InChI=1S/C3H8/c1-3-2/h3H2,1-2H3 | 270.72 |  | 270.72 |  | Surface tension liquid-gas, N/m | N/m | Liquid | Capillary rise | 0.010525 |  | TRUE | 0.010525 | [62 empty] | C,H | kept | TRUE | inchikey:ATUOYWHBWRKTHZ-UHFFFAOYSA-N | Surface Tension Measurements of Propane (R-290) and Isobutane (R-600a) from (253 to 333) K | aggregated_duplicate_temperature | 2 | 0.01052 | 0.01053 | 1e-05 | 0.0036939 | -4.554 | 0.99878 | -0.0001253 | 0.04449 | 0.99848 | 10.5984 | -0.028668 | 0.9775 | -0.017666 | 0.22513 | ok | surface_tension_decreases_with_temperature | ok | inchikey | ATUOYWHBWRKTHZ-UHFFFAOYSA-N | 6334 |  |  | CCC | C3H8 | propane | ATUOYWHBWRKTHZ-UHFFFAOYSA-N | CCC | CCC | TRUE | TRUE | TRUE | 6334 | existing_pubchem_cid | 6334 | 231.0389 | 5 | 230.9278 | 231.15 | -43.8 °F ; -42.1 °C ; -42 °C ; -44 °F ; -44 °F | ok
D:\PyProjects\extend\real data\NIST\ThermoML.v2020-09-30\10.1021\je034093m.xml | 10.1021/je034093m | Surface Tension Measurements of Propane (R-290) and Isobutane (R-600a) from (253 to 333) K | 2003 | J. Chem. Eng. Data | 1 | 1 | propane |  | C3H8 | 待定 | propane | C3H8 |  | 待定 | ATUOYWHBWRKTHZ-UHFFFAOYSA-N | InChI=1S/C3H8/c1-3-2/h3H2,1-2H3 | 273.2 |  | 273.2 |  | Surface tension liquid-gas, N/m | N/m | Liquid | Capillary rise | 0.01017 |  | TRUE | 0.01017 | [62 empty] | C,H | kept | TRUE | inchikey:ATUOYWHBWRKTHZ-UHFFFAOYSA-N | Surface Tension Measurements of Propane (R-290) and Isobutane (R-600a) from (253 to 333) K | aggregated_duplicate_temperature | 2 | 0.01017 | 0.01017 | 0 | 0.0036603 | -4.5883 | 0.99878 | -0.0001253 | 0.04449 | 0.99848 | 10.5984 | -0.028668 | 0.9775 | -0.017666 | 0.22513 | ok | surface_tension_decreases_with_temperature | ok | inchikey | ATUOYWHBWRKTHZ-UHFFFAOYSA-N | 6334 |  |  | CCC | C3H8 | propane | ATUOYWHBWRKTHZ-UHFFFAOYSA-N | CCC | CCC | TRUE | TRUE | TRUE | 6334 | existing_pubchem_cid | 6334 | 231.0389 | 5 | 230.9278 | 231.15 | -43.8 °F ; -42.1 °C ; -42 °C ; -44 °F ; -44 °F | ok
D:\PyProjects\extend\real data\NIST\ThermoML.v2020-09-30\10.1021\je034093m.xml | 10.1021/je034093m | Surface Tension Measurements of Propane (R-290) and Isobutane (R-600a) from (253 to 333) K | 2003 | J. Chem. Eng. Data | 1 | 1 | propane |  | C3H8 | 待定 | propane | C3H8 |  | 待定 | ATUOYWHBWRKTHZ-UHFFFAOYSA-N | InChI=1S/C3H8/c1-3-2/h3H2,1-2H3 | 275.38 |  | 275.38 |  | Surface tension liquid-gas, N/m | N/m | Liquid | Capillary rise | 0.00997 |  | TRUE | 0.00997 | [62 empty] | C,H | kept | TRUE | inchikey:ATUOYWHBWRKTHZ-UHFFFAOYSA-N | Surface Tension Measurements of Propane (R-290) and Isobutane (R-600a) from (253 to 333) K | aggregated_duplicate_temperature | 2 | 0.00997 | 0.00997 | 0 | 0.0036313 | -4.6082 | 0.99878 | -0.0001253 | 0.04449 | 0.99848 | 10.5984 | -0.028668 | 0.9775 | -0.017666 | 0.22513 | ok | surface_tension_decreases_with_temperature | ok | inchikey | ATUOYWHBWRKTHZ-UHFFFAOYSA-N | 6334 |  |  | CCC | C3H8 | propane | ATUOYWHBWRKTHZ-UHFFFAOYSA-N | CCC | CCC | TRUE | TRUE | TRUE | 6334 | existing_pubchem_cid | 6334 | 231.0389 | 5 | 230.9278 | 231.15 | -43.8 °F ; -42.1 °C ; -42 °C ; -44 °F ; -44 °F | ok
D:\PyProjects\extend\real data\NIST\ThermoML.v2020-09-30\10.1021\je034093m.xml | 10.1021/je034093m | Surface Tension Measurements of Propane (R-290) and Isobutane (R-600a) from (253 to 333) K | 2003 | J. Chem. Eng. Data | 1 | 1 | propane |  | C3H8 | 待定 | propane | C3H8 |  | 待定 | ATUOYWHBWRKTHZ-UHFFFAOYSA-N | InChI=1S/C3H8/c1-3-2/h3H2,1-2H3 | 277.43 |  | 277.43 |  | Surface tension liquid-gas, N/m | N/m | Liquid | Capillary rise | 0.00971 |  | TRUE | 0.00971 | [62 empty] | C,H | kept | TRUE | inchikey:ATUOYWHBWRKTHZ-UHFFFAOYSA-N | Surface Tension Measurements of Propane (R-290) and Isobutane (R-600a) from (253 to 333) K | aggregated_duplicate_temperature | 2 | 0.00971 | 0.00971 | 0 | 0.0036045 | -4.6346 | 0.99878 | -0.0001253 | 0.04449 | 0.99848 | 10.5984 | -0.028668 | 0.9775 | -0.017666 | 0.22513 | ok | surface_tension_decreases_with_temperature | ok | inchikey | ATUOYWHBWRKTHZ-UHFFFAOYSA-N | 6334 |  |  | CCC | C3H8 | propane | ATUOYWHBWRKTHZ-UHFFFAOYSA-N | CCC | CCC | TRUE | TRUE | TRUE | 6334 | existing_pubchem_cid | 6334 | 231.0389 | 5 | 230.9278 | 231.15 | -43.8 °F ; -42.1 °C ; -42 °C ; -44 °F ; -44 °F | ok
D:\PyProjects\extend\real data\NIST\ThermoML.v2020-09-30\10.1021\je034093m.xml | 10.1021/je034093m | Surface Tension Measurements of Propane (R-290) and Isobutane (R-600a) from (253 to 333) K | 2003 | J. Chem. Eng. Data | 1 | 1 | propane |  | C3H8 | 待定 | propane | C3H8 |  | 待定 | ATUOYWHBWRKTHZ-UHFFFAOYSA-N | InChI=1S/C3H8/c1-3-2/h3H2,1-2H3 | 279.39 |  | 279.39 |  | Surface tension liquid-gas, N/m | N/m | Liquid | Capillary rise | 0.0094 |  | TRUE | 0.0094 | [62 empty] | C,H | kept | TRUE | inchikey:ATUOYWHBWRKTHZ-UHFFFAOYSA-N | Surface Tension Measurements of Propane (R-290) and Isobutane (R-600a) from (253 to 333) K | aggregated_duplicate_temperature | 2 | 0.0094 | 0.0094 | 0 | 0.0035792 | -4.667 | 0.99878 | -0.0001253 | 0.04449 | 0.99848 | 10.5984 | -0.028668 | 0.9775 | -0.017666 | 0.22513 | ok | surface_tension_decreases_with_temperature | ok | inchikey | ATUOYWHBWRKTHZ-UHFFFAOYSA-N | 6334 |  |  | CCC | C3H8 | propane | ATUOYWHBWRKTHZ-UHFFFAOYSA-N | CCC | CCC | TRUE | TRUE | TRUE | 6334 | existing_pubchem_cid | 6334 | 231.0389 | 5 | 230.9278 | 231.15 | -43.8 °F ; -42.1 °C ; -42 °C ; -44 °F ; -44 °F | ok
D:\PyProjects\extend\real data\NIST\ThermoML.v2020-09-30\10.1021\je034093m.xml | 10.1021/je034093m | Surface Tension Measurements of Propane (R-290) and Isobutane (R-600a) from (253 to 333) K | 2003 | J. Chem. Eng. Data | 1 | 1 | propane |  | C3H8 | 待定 | propane | C3H8 |  | 待定 | ATUOYWHBWRKTHZ-UHFFFAOYSA-N | InChI=1S/C3H8/c1-3-2/h3H2,1-2H3 | 281.48 |  | 281.48 |  | Surface tension liquid-gas, N/m | N/m | Liquid | Capillary rise | 0.009145 |  | TRUE | 0.009145 | [62 empty] | C,H | kept | TRUE | inchikey:ATUOYWHBWRKTHZ-UHFFFAOYSA-N | Surface Tension Measurements of Propane (R-290) and Isobutane (R-600a) from (253 to 333) K | aggregated_duplicate_temperature | 2 | 0.00914 | 0.00915 | 1e-05 | 0.0035527 | -4.6945 | 0.99878 | -0.0001253 | 0.04449 | 0.99848 | 10.5984 | -0.028668 | 0.9775 | -0.017666 | 0.22513 | ok | surface_tension_decreases_with_temperature | ok | inchikey | ATUOYWHBWRKTHZ-UHFFFAOYSA-N | 6334 |  |  | CCC | C3H8 | propane | ATUOYWHBWRKTHZ-UHFFFAOYSA-N | CCC | CCC | TRUE | TRUE | TRUE | 6334 | existing_pubchem_cid | 6334 | 231.0389 | 5 | 230.9278 | 231.15 | -43.8 °F ; -42.1 °C ; -42 °C ; -44 °F ; -44 °F | ok
D:\PyProjects\extend\real data\NIST\ThermoML.v2020-09-30\10.1021\je034093m.xml | 10.1021/je034093m | Surface Tension Measurements of Propane (R-290) and Isobutane (R-600a) from (253 to 333) K | 2003 | J. Chem. Eng. Data | 1 | 1 | propane |  | C3H8 | 待定 | propane | C3H8 |  | 待定 | ATUOYWHBWRKTHZ-UHFFFAOYSA-N | InChI=1S/C3H8/c1-3-2/h3H2,1-2H3 | 289.27 |  | 289.27 |  | Surface tension liquid-gas, N/m | N/m | Liquid | Capillary rise | 0.008145 |  | TRUE | 0.008145 | [62 empty] | C,H | kept | TRUE | inchikey:ATUOYWHBWRKTHZ-UHFFFAOYSA-N | Surface Tension Measurements of Propane (R-290) and Isobutane (R-600a) from (253 to 333) K | aggregated_duplicate_temperature | 2 | 0.00814 | 0.00815 | 1e-05 | 0.003457 | -4.8104 | 0.99878 | -0.0001253 | 0.04449 | 0.99848 | 10.5984 | -0.028668 | 0.9775 | -0.017666 | 0.22513 | ok | surface_tension_decreases_with_temperature | ok | inchikey | ATUOYWHBWRKTHZ-UHFFFAOYSA-N | 6334 |  |  | CCC | C3H8 | propane | ATUOYWHBWRKTHZ-UHFFFAOYSA-N | CCC | CCC | TRUE | TRUE | TRUE | 6334 | existing_pubchem_cid | 6334 | 231.0389 | 5 | 230.9278 | 231.15 | -43.8 °F ; -42.1 °C ; -42 °C ; -44 °F ; -44 °F | ok
D:\PyProjects\extend\real data\NIST\ThermoML.v2020-09-30\10.1021\je034093m.xml | 10.1021/je034093m | Surface Tension Measurements of Propane (R-290) and Isobutane (R-600a) from (253 to 333) K | 2003 | J. Chem. Eng. Data | 1 | 1 | propane |  | C3H8 | 待定 | propane | C3H8 |  | 待定 | ATUOYWHBWRKTHZ-UHFFFAOYSA-N | InChI=1S/C3H8/c1-3-2/h3H2,1-2H3 | 293.85 |  | 293.85 |  | Surface tension liquid-gas, N/m | N/m | Liquid | Capillary rise | 0.00749 |  | TRUE | 0.00749 | [62 empty] | C,H | kept | TRUE | inchikey:ATUOYWHBWRKTHZ-UHFFFAOYSA-N | Surface Tension Measurements of Propane (R-290) and Isobutane (R-600a) from (253 to 333) K | aggregated_duplicate_temperature | 2 | 0.00749 | 0.00749 | 0 | 0.0034031 | -4.8942 | 0.99878 | -0.0001253 | 0.04449 | 0.99848 | 10.5984 | -0.028668 | 0.9775 | -0.017666 | 0.22513 | ok | surface_tension_decreases_with_temperature | ok | inchikey | ATUOYWHBWRKTHZ-UHFFFAOYSA-N | 6334 |  |  | CCC | C3H8 | propane | ATUOYWHBWRKTHZ-UHFFFAOYSA-N | CCC | CCC | TRUE | TRUE | TRUE | 6334 | existing_pubchem_cid | 6334 | 231.0389 | 5 | 230.9278 | 231.15 | -43.8 °F ; -42.1 °C ; -42 °C ; -44 °F ; -44 °F | ok
D:\PyProjects\extend\real data\NIST\ThermoML.v2020-09-30\10.1021\je034093m.xml | 10.1021/je034093m | Surface Tension Measurements of Propane (R-290) and Isobutane (R-600a) from (253 to 333) K | 2003 | J. Chem. Eng. Data | 1 | 1 | propane |  | C3H8 | 待定 | propane | C3H8 |  | 待定 | ATUOYWHBWRKTHZ-UHFFFAOYSA-N | InChI=1S/C3H8/c1-3-2/h3H2,1-2H3 | 295.73 |  | 295.73 |  | Surface tension liquid-gas, N/m | N/m | Liquid | Capillary rise | 0.00723 |  | TRUE | 0.00723 | [62 empty] | C,H | kept | TRUE | inchikey:ATUOYWHBWRKTHZ-UHFFFAOYSA-N | Surface Tension Measurements of Propane (R-290) and Isobutane (R-600a) from (253 to 333) K | aggregated_duplicate_temperature | 2 | 0.00723 | 0.00723 | 0 | 0.0033815 | -4.9295 | 0.99878 | -0.0001253 | 0.04449 | 0.99848 | 10.5984 | -0.028668 | 0.9775 | -0.017666 | 0.22513 | ok | surface_tension_decreases_with_temperature | ok | inchikey | ATUOYWHBWRKTHZ-UHFFFAOYSA-N | 6334 |  |  | CCC | C3H8 | propane | ATUOYWHBWRKTHZ-UHFFFAOYSA-N | CCC | CCC | TRUE | TRUE | TRUE | 6334 | existing_pubchem_cid | 6334 | 231.0389 | 5 | 230.9278 | 231.15 | -43.8 °F ; -42.1 °C ; -42 °C ; -44 °F ; -44 °F | ok
D:\PyProjects\extend\real data\NIST\ThermoML.v2020-09-30\10.1021\je034093m.xml | 10.1021/je034093m | Surface Tension Measurements of Propane (R-290) and Isobutane (R-600a) from (253 to 333) K | 2003 | J. Chem. Eng. Data | 1 | 1 | propane |  | C3H8 | 待定 | propane | C3H8 |  | 待定 | ATUOYWHBWRKTHZ-UHFFFAOYSA-N | InChI=1S/C3H8/c1-3-2/h3H2,1-2H3 | 297.4 |  | 297.4 |  | Surface tension liquid-gas, N/m | N/m | Liquid | Capillary rise | 0.00704 |  | TRUE | 0.00704 | [62 empty] | C,H | kept | TRUE | inchikey:ATUOYWHBWRKTHZ-UHFFFAOYSA-N | Surface Tension Measurements of Propane (R-290) and Isobutane (R-600a) from (253 to 333) K | aggregated_duplicate_temperature | 2 | 0.00704 | 0.00704 | 0 | 0.0033625 | -4.9561 | 0.99878 | -0.0001253 | 0.04449 | 0.99848 | 10.5984 | -0.028668 | 0.9775 | -0.017666 | 0.22513 | ok | surface_tension_decreases_with_temperature | ok | inchikey | ATUOYWHBWRKTHZ-UHFFFAOYSA-N | 6334 |  |  | CCC | C3H8 | propane | ATUOYWHBWRKTHZ-UHFFFAOYSA-N | CCC | CCC | TRUE | TRUE | TRUE | 6334 | existing_pubchem_cid | 6334 | 231.0389 | 5 | 230.9278 | 231.15 | -43.8 °F ; -42.1 °C ; -42 °C ; -44 °F ; -44 °F | ok
D:\PyProjects\extend\real data\NIST\ThermoML.v2020-09-30\10.1021\je034093m.xml | 10.1021/je034093m | Surface Tension Measurements of Propane (R-290) and Isobutane (R-600a) from (253 to 333) K | 2003 | J. Chem. Eng. Data | 1 | 1 | propane |  | C3H8 | 待定 | propane | C3H8 |  | 待定 | ATUOYWHBWRKTHZ-UHFFFAOYSA-N | InChI=1S/C3H8/c1-3-2/h3H2,1-2H3 | 299.41 |  | 299.41 |  | Surface tension liquid-gas, N/m | N/m | Liquid | Capillary rise | 0.00686 |  | TRUE | 0.00686 | [62 empty] | C,H | kept | TRUE | inchikey:ATUOYWHBWRKTHZ-UHFFFAOYSA-N | Surface Tension Measurements of Propane (R-290) and Isobutane (R-600a) from (253 to 333) K | aggregated_duplicate_temperature | 2 | 0.00685 | 0.00687 | 2e-05 | 0.0033399 | -4.982 | 0.99878 | -0.0001253 | 0.04449 | 0.99848 | 10.5984 | -0.028668 | 0.9775 | -0.017666 | 0.22513 | ok | surface_tension_decreases_with_temperature | ok | inchikey | ATUOYWHBWRKTHZ-UHFFFAOYSA-N | 6334 |  |  | CCC | C3H8 | propane | ATUOYWHBWRKTHZ-UHFFFAOYSA-N | CCC | CCC | TRUE | TRUE | TRUE | 6334 | existing_pubchem_cid | 6334 | 231.0389 | 5 | 230.9278 | 231.15 | -43.8 °F ; -42.1 °C ; -42 °C ; -44 °F ; -44 °F | ok
D:\PyProjects\extend\real data\NIST\ThermoML.v2020-09-30\10.1021\je034093m.xml | 10.1021/je034093m | Surface Tension Measurements of Propane (R-290) and Isobutane (R-600a) from (253 to 333) K | 2003 | J. Chem. Eng. Data | 1 | 1 | propane |  | C3H8 | 待定 | propane | C3H8 |  | 待定 | ATUOYWHBWRKTHZ-UHFFFAOYSA-N | InChI=1S/C3H8/c1-3-2/h3H2,1-2H3 | 301.45 |  | 301.45 |  | Surface tension liquid-gas, N/m | N/m | Liquid | Capillary rise | 0.00662 |  | TRUE | 0.00662 | [62 empty] | C,H | kept | TRUE | inchikey:ATUOYWHBWRKTHZ-UHFFFAOYSA-N | Surface Tension Measurements of Propane (R-290) and Isobutane (R-600a) from (253 to 333) K | aggregated_duplicate_temperature | 2 | 0.00662 | 0.00662 | 0 | 0.0033173 | -5.0177 | 0.99878 | -0.0001253 | 0.04449 | 0.99848 | 10.5984 | -0.028668 | 0.9775 | -0.017666 | 0.22513 | ok | surface_tension_decreases_with_temperature | ok | inchikey | ATUOYWHBWRKTHZ-UHFFFAOYSA-N | 6334 |  |  | CCC | C3H8 | propane | ATUOYWHBWRKTHZ-UHFFFAOYSA-N | CCC | CCC | TRUE | TRUE | TRUE | 6334 | existing_pubchem_cid | 6334 | 231.0389 | 5 | 230.9278 | 231.15 | -43.8 °F ; -42.1 °C ; -42 °C ; -44 °F ; -44 °F | ok
D:\PyProjects\extend\real data\NIST\ThermoML.v2020-09-30\10.1021\je034093m.xml | 10.1021/je034093m | Surface Tension Measurements of Propane (R-290) and Isobutane (R-600a) from (253 to 333) K | 2003 | J. Chem. Eng. Data | 1 | 1 | propane |  | C3H8 | 待定 | propane | C3H8 |  | 待定 | ATUOYWHBWRKTHZ-UHFFFAOYSA-N | InChI=1S/C3H8/c1-3-2/h3H2,1-2H3 | 303.54 |  | 303.54 |  | Surface tension liquid-gas, N/m | N/m | Liquid | Capillary rise | 0.006335 |  | TRUE | 0.006335 | [62 empty] | C,H | kept | TRUE | inchikey:ATUOYWHBWRKTHZ-UHFFFAOYSA-N | Surface Tension Measurements of Propane (R-290) and Isobutane (R-600a) from (253 to 333) K | aggregated_duplicate_temperature | 2 | 0.00633 | 0.00634 | 1e-05 | 0.0032945 | -5.0617 | 0.99878 | -0.0001253 | 0.04449 | 0.99848 | 10.5984 | -0.028668 | 0.9775 | -0.017666 | 0.22513 | ok | surface_tension_decreases_with_temperature | ok | inchikey | ATUOYWHBWRKTHZ-UHFFFAOYSA-N | 6334 |  |  | CCC | C3H8 | propane | ATUOYWHBWRKTHZ-UHFFFAOYSA-N | CCC | CCC | TRUE | TRUE | TRUE | 6334 | existing_pubchem_cid | 6334 | 231.0389 | 5 | 230.9278 | 231.15 | -43.8 °F ; -42.1 °C ; -42 °C ; -44 °F ; -44 °F | ok
D:\PyProjects\extend\real data\NIST\ThermoML.v2020-09-30\10.1021\je034093m.xml | 10.1021/je034093m | Surface Tension Measurements of Propane (R-290) and Isobutane (R-600a) from (253 to 333) K | 2003 | J. Chem. Eng. Data | 1 | 1 | propane |  | C3H8 | 待定 | propane | C3H8 |  | 待定 | ATUOYWHBWRKTHZ-UHFFFAOYSA-N | InChI=1S/C3H8/c1-3-2/h3H2,1-2H3 | 305.17 |  | 305.17 |  | Surface tension liquid-gas, N/m | N/m | Liquid | Capillary rise | 0.006215 |  | TRUE | 0.006215 | [62 empty] | C,H | kept | TRUE | inchikey:ATUOYWHBWRKTHZ-UHFFFAOYSA-N | Surface Tension Measurements of Propane (R-290) and Isobutane (R-600a) from (253 to 333) K | aggregated_duplicate_temperature | 2 | 0.00621 | 0.00622 | 1e-05 | 0.0032769 | -5.0808 | 0.99878 | -0.0001253 | 0.04449 | 0.99848 | 10.5984 | -0.028668 | 0.9775 | -0.017666 | 0.22513 | ok | surface_tension_decreases_with_temperature | ok | inchikey | ATUOYWHBWRKTHZ-UHFFFAOYSA-N | 6334 |  |  | CCC | C3H8 | propane | ATUOYWHBWRKTHZ-UHFFFAOYSA-N | CCC | CCC | TRUE | TRUE | TRUE | 6334 | existing_pubchem_cid | 6334 | 231.0389 | 5 | 230.9278 | 231.15 | -43.8 °F ; -42.1 °C ; -42 °C ; -44 °F ; -44 °F | ok
D:\PyProjects\extend\real data\NIST\ThermoML.v2020-09-30\10.1021\je034093m.xml | 10.1021/je034093m | Surface Tension Measurements of Propane (R-290) and Isobutane (R-600a) from (253 to 333) K | 2003 | J. Chem. Eng. Data | 1 | 1 | propane |  | C3H8 | 待定 | propane | C3H8 |  | 待定 | ATUOYWHBWRKTHZ-UHFFFAOYSA-N | InChI=1S/C3H8/c1-3-2/h3H2,1-2H3 | 308.01 |  | 308.01 |  | Surface tension liquid-gas, N/m | N/m | Liquid | Capillary rise | 0.00586 |  | TRUE | 0.00586 | [62 empty] | C,H | kept | TRUE | inchikey:ATUOYWHBWRKTHZ-UHFFFAOYSA-N | Surface Tension Measurements of Propane (R-290) and Isobutane (R-600a) from (253 to 333) K | aggregated_duplicate_temperature | 2 | 0.00586 | 0.00586 | 0 | 0.0032466 | -5.1396 | 0.99878 | -0.0001253 | 0.04449 | 0.99848 | 10.5984 | -0.028668 | 0.9775 | -0.017666 | 0.22513 | ok | surface_tension_decreases_with_temperature | ok | inchikey | ATUOYWHBWRKTHZ-UHFFFAOYSA-N | 6334 |  |  | CCC | C3H8 | propane | ATUOYWHBWRKTHZ-UHFFFAOYSA-N | CCC | CCC | TRUE | TRUE | TRUE | 6334 | existing_pubchem_cid | 6334 | 231.0389 | 5 | 230.9278 | 231.15 | -43.8 °F ; -42.1 °C ; -42 °C ; -44 °F ; -44 °F | ok
D:\PyProjects\extend\real data\NIST\ThermoML.v2020-09-30\10.1021\je034093m.xml | 10.1021/je034093m | Surface Tension Measurements of Propane (R-290) and Isobutane (R-600a) from (253 to 333) K | 2003 | J. Chem. Eng. Data | 1 | 1 | propane |  | C3H8 | 待定 | propane | C3H8 |  | 待定 | ATUOYWHBWRKTHZ-UHFFFAOYSA-N | InChI=1S/C3H8/c1-3-2/h3H2,1-2H3 | 310.73 |  | 310.73 |  | Surface tension liquid-gas, N/m | N/m | Liquid | Capillary rise | 0.00555 |  | TRUE | 0.00555 | [62 empty] | C,H | kept | TRUE | inchikey:ATUOYWHBWRKTHZ-UHFFFAOYSA-N | Surface Tension Measurements of Propane (R-290) and Isobutane (R-600a) from (253 to 333) K | aggregated_duplicate_temperature | 2 | 0.00555 | 0.00555 | 0 | 0.0032182 | -5.194 | 0.99878 | -0.0001253 | 0.04449 | 0.99848 | 10.5984 | -0.028668 | 0.9775 | -0.017666 | 0.22513 | ok | surface_tension_decreases_with_temperature | ok | inchikey | ATUOYWHBWRKTHZ-UHFFFAOYSA-N | 6334 |  |  | CCC | C3H8 | propane | ATUOYWHBWRKTHZ-UHFFFAOYSA-N | CCC | CCC | TRUE | TRUE | TRUE | 6334 | existing_pubchem_cid | 6334 | 231.0389 | 5 | 230.9278 | 231.15 | -43.8 °F ; -42.1 °C ; -42 °C ; -44 °F ; -44 °F | ok
D:\PyProjects\extend\real data\NIST\ThermoML.v2020-09-30\10.1021\je034093m.xml | 10.1021/je034093m | Surface Tension Measurements of Propane (R-290) and Isobutane (R-600a) from (253 to 333) K | 2003 | J. Chem. Eng. Data | 1 | 1 | propane |  | C3H8 | 待定 | propane | C3H8 |  | 待定 | ATUOYWHBWRKTHZ-UHFFFAOYSA-N | InChI=1S/C3H8/c1-3-2/h3H2,1-2H3 | 314.39 |  | 314.39 |  | Surface tension liquid-gas, N/m | N/m | Liquid | Capillary rise | 0.00506 |  | TRUE | 0.00506 | [62 empty] | C,H | kept | TRUE | inchikey:ATUOYWHBWRKTHZ-UHFFFAOYSA-N | Surface Tension Measurements of Propane (R-290) and Isobutane (R-600a) from (253 to 333) K | aggregated_duplicate_temperature | 2 | 0.00506 | 0.00506 | 0 | 0.0031808 | -5.2864 | 0.99878 | -0.0001253 | 0.04449 | 0.99848 | 10.5984 | -0.028668 | 0.9775 | -0.017666 | 0.22513 | ok | surface_tension_decreases_with_temperature | ok | inchikey | ATUOYWHBWRKTHZ-UHFFFAOYSA-N | 6334 |  |  | CCC | C3H8 | propane | ATUOYWHBWRKTHZ-UHFFFAOYSA-N | CCC | CCC | TRUE | TRUE | TRUE | 6334 | existing_pubchem_cid | 6334 | 231.0389 | 5 | 230.9278 | 231.15 | -43.8 °F ; -42.1 °C ; -42 °C ; -44 °F ; -44 °F | ok
D:\PyProjects\extend\real data\NIST\ThermoML.v2020-09-30\10.1021\je034093m.xml | 10.1021/je034093m | Surface Tension Measurements of Propane (R-290) and Isobutane (R-600a) from (253 to 333) K | 2003 | J. Chem. Eng. Data | 1 | 1 | propane |  | C3H8 | 待定 | propane | C3H8 |  | 待定 | ATUOYWHBWRKTHZ-UHFFFAOYSA-N | InChI=1S/C3H8/c1-3-2/h3H2,1-2H3 | 315.71 |  | 315.71 |  | Surface tension liquid-gas, N/m | N/m | Liquid | Capillary rise | 0.004845 |  | TRUE | 0.004845 | [62 empty] | C,H | kept | TRUE | inchikey:ATUOYWHBWRKTHZ-UHFFFAOYSA-N | Surface Tension Measurements of Propane (R-290) and Isobutane (R-600a) from (253 to 333) K | aggregated_duplicate_temperature | 2 | 0.00484 | 0.00485 | 1e-05 | 0.0031675 | -5.3298 | 0.99878 | -0.0001253 | 0.04449 | 0.99848 | 10.5984 | -0.028668 | 0.9775 | -0.017666 | 0.22513 | ok | surface_tension_decreases_with_temperature | ok | inchikey | ATUOYWHBWRKTHZ-UHFFFAOYSA-N | 6334 |  |  | CCC | C3H8 | propane | ATUOYWHBWRKTHZ-UHFFFAOYSA-N | CCC | CCC | TRUE | TRUE | TRUE | 6334 | existing_pubchem_cid | 6334 | 231.0389 | 5 | 230.9278 | 231.15 | -43.8 °F ; -42.1 °C ; -42 °C ; -44 °F ; -44 °F | ok
D:\PyProjects\extend\real data\NIST\ThermoML.v2020-09-30\10.1021\je034093m.xml | 10.1021/je034093m | Surface Tension Measurements of Propane (R-290) and Isobutane (R-600a) from (253 to 333) K | 2003 | J. Chem. Eng. Data | 1 | 1 | propane |  | C3H8 | 待定 | propane | C3H8 |  | 待定 | ATUOYWHBWRKTHZ-UHFFFAOYSA-N | InChI=1S/C3H8/c1-3-2/h3H2,1-2H3 | 317.64 |  | 317.64 |  | Surface tension liquid-gas, N/m | N/m | Liquid | Capillary rise | 0.004625 |  | TRUE | 0.004625 | [62 empty] | C,H | kept | TRUE | inchikey:ATUOYWHBWRKTHZ-UHFFFAOYSA-N | Surface Tension Measurements of Propane (R-290) and Isobutane (R-600a) from (253 to 333) K | aggregated_duplicate_temperature | 2 | 0.00462 | 0.00463 | 1e-05 | 0.0031482 | -5.3763 | 0.99878 | -0.0001253 | 0.04449 | 0.99848 | 10.5984 | -0.028668 | 0.9775 | -0.017666 | 0.22513 | ok | surface_tension_decreases_with_temperature | ok | inchikey | ATUOYWHBWRKTHZ-UHFFFAOYSA-N | 6334 |  |  | CCC | C3H8 | propane | ATUOYWHBWRKTHZ-UHFFFAOYSA-N | CCC | CCC | TRUE | TRUE | TRUE | 6334 | existing_pubchem_cid | 6334 | 231.0389 | 5 | 230.9278 | 231.15 | -43.8 °F ; -42.1 °C ; -42 °C ; -44 °F ; -44 °F | ok
D:\PyProjects\extend\real data\NIST\ThermoML.v2020-09-30\10.1021\je034093m.xml | 10.1021/je034093m | Surface Tension Measurements of Propane (R-290) and Isobutane (R-600a) from (253 to 333) K | 2003 | J. Chem. Eng. Data | 1 | 1 | propane |  | C3H8 | 待定 | propane | C3H8 |  | 待定 | ATUOYWHBWRKTHZ-UHFFFAOYSA-N | InChI=1S/C3H8/c1-3-2/h3H2,1-2H3 | 319.43 |  | 319.43 |  | Surface tension liquid-gas, N/m | N/m | Liquid | Capillary rise | 0.00442 |  | TRUE | 0.00442 | [62 empty] | C,H | kept | TRUE | inchikey:ATUOYWHBWRKTHZ-UHFFFAOYSA-N | Surface Tension Measurements of Propane (R-290) and Isobutane (R-600a) from (253 to 333) K | aggregated_duplicate_temperature | 2 | 0.00442 | 0.00442 | 0 | 0.0031306 | -5.4216 | 0.99878 | -0.0001253 | 0.04449 | 0.99848 | 10.5984 | -0.028668 | 0.9775 | -0.017666 | 0.22513 | ok | surface_tension_decreases_with_temperature | ok | inchikey | ATUOYWHBWRKTHZ-UHFFFAOYSA-N | 6334 |  |  | CCC | C3H8 | propane | ATUOYWHBWRKTHZ-UHFFFAOYSA-N | CCC | CCC | TRUE | TRUE | TRUE | 6334 | existing_pubchem_cid | 6334 | 231.0389 | 5 | 230.9278 | 231.15 | -43.8 °F ; -42.1 °C ; -42 °C ; -44 °F ; -44 °F | ok
D:\PyProjects\extend\real data\NIST\ThermoML.v2020-09-30\10.1021\je034093m.xml | 10.1021/je034093m | Surface Tension Measurements of Propane (R-290) and Isobutane (R-600a) from (253 to 333) K | 2003 | J. Chem. Eng. Data | 1 | 1 | propane |  | C3H8 | 待定 | propane | C3H8 |  | 待定 | ATUOYWHBWRKTHZ-UHFFFAOYSA-N | InChI=1S/C3H8/c1-3-2/h3H2,1-2H3 | 321.41 |  | 321.41 |  | Surface tension liquid-gas, N/m | N/m | Liquid | Capillary rise | 0.004255 |  | TRUE | 0.004255 | [62 empty] | C,H | kept | TRUE | inchikey:ATUOYWHBWRKTHZ-UHFFFAOYSA-N | Surface Tension Measurements of Propane (R-290) and Isobutane (R-600a) from (253 to 333) K | aggregated_duplicate_temperature | 2 | 0.00425 | 0.00426 | 1e-05 | 0.0031113 | -5.4597 | 0.99878 | -0.0001253 | 0.04449 | 0.99848 | 10.5984 | -0.028668 | 0.9775 | -0.017666 | 0.22513 | ok | surface_tension_decreases_with_temperature | ok | inchikey | ATUOYWHBWRKTHZ-UHFFFAOYSA-N | 6334 |  |  | CCC | C3H8 | propane | ATUOYWHBWRKTHZ-UHFFFAOYSA-N | CCC | CCC | TRUE | TRUE | TRUE | 6334 | existing_pubchem_cid | 6334 | 231.0389 | 5 | 230.9278 | 231.15 | -43.8 °F ; -42.1 °C ; -42 °C ; -44 °F ; -44 °F | ok
D:\PyProjects\extend\real data\NIST\ThermoML.v2020-09-30\10.1021\je034093m.xml | 10.1021/je034093m | Surface Tension Measurements of Propane (R-290) and Isobutane (R-600a) from (253 to 333) K | 2003 | J. Chem. Eng. Data | 1 | 1 | propane |  | C3H8 | 待定 | propane | C3H8 |  | 待定 | ATUOYWHBWRKTHZ-UHFFFAOYSA-N | InChI=1S/C3H8/c1-3-2/h3H2,1-2H3 | 323.34 |  | 323.34 |  | Surface tension liquid-gas, N/m | N/m | Liquid | Capillary rise | 0.004015 |  | TRUE | 0.004015 | [62 empty] | C,H | kept | TRUE | inchikey:ATUOYWHBWRKTHZ-UHFFFAOYSA-N | Surface Tension Measurements of Propane (R-290) and Isobutane (R-600a) from (253 to 333) K | aggregated_duplicate_temperature | 2 | 0.00401 | 0.00402 | 1e-05 | 0.0030927 | -5.5177 | 0.99878 | -0.0001253 | 0.04449 | 0.99848 | 10.5984 | -0.028668 | 0.9775 | -0.017666 | 0.22513 | ok | surface_tension_decreases_with_temperature | ok | inchikey | ATUOYWHBWRKTHZ-UHFFFAOYSA-N | 6334 |  |  | CCC | C3H8 | propane | ATUOYWHBWRKTHZ-UHFFFAOYSA-N | CCC | CCC | TRUE | TRUE | TRUE | 6334 | existing_pubchem_cid | 6334 | 231.0389 | 5 | 230.9278 | 231.15 | -43.8 °F ; -42.1 °C ; -42 °C ; -44 °F ; -44 °F | ok
D:\PyProjects\extend\real data\NIST\ThermoML.v2020-09-30\10.1021\je034093m.xml | 10.1021/je034093m | Surface Tension Measurements of Propane (R-290) and Isobutane (R-600a) from (253 to 333) K | 2003 | J. Chem. Eng. Data | 1 | 1 | propane |  | C3H8 | 待定 | propane | C3H8 |  | 待定 | ATUOYWHBWRKTHZ-UHFFFAOYSA-N | InChI=1S/C3H8/c1-3-2/h3H2,1-2H3 | 325.32 |  | 325.32 |  | Surface tension liquid-gas, N/m | N/m | Liquid | Capillary rise | 0.003805 |  | TRUE | 0.003805 | [62 empty] | C,H | kept | TRUE | inchikey:ATUOYWHBWRKTHZ-UHFFFAOYSA-N | Surface Tension Measurements of Propane (R-290) and Isobutane (R-600a) from (253 to 333) K | aggregated_duplicate_temperature | 2 | 0.0038 | 0.00381 | 1e-05 | 0.0030739 | -5.5714 | 0.99878 | -0.0001253 | 0.04449 | 0.99848 | 10.5984 | -0.028668 | 0.9775 | -0.017666 | 0.22513 | ok | surface_tension_decreases_with_temperature | ok | inchikey | ATUOYWHBWRKTHZ-UHFFFAOYSA-N | 6334 |  |  | CCC | C3H8 | propane | ATUOYWHBWRKTHZ-UHFFFAOYSA-N | CCC | CCC | TRUE | TRUE | TRUE | 6334 | existing_pubchem_cid | 6334 | 231.0389 | 5 | 230.9278 | 231.15 | -43.8 °F ; -42.1 °C ; -42 °C ; -44 °F ; -44 °F | ok
D:\PyProjects\extend\real data\NIST\ThermoML.v2020-09-30\10.1021\je034093m.xml | 10.1021/je034093m | Surface Tension Measurements of Propane (R-290) and Isobutane (R-600a) from (253 to 333) K | 2003 | J. Chem. Eng. Data | 1 | 1 | propane |  | C3H8 | 待定 | propane | C3H8 |  | 待定 | ATUOYWHBWRKTHZ-UHFFFAOYSA-N | InChI=1S/C3H8/c1-3-2/h3H2,1-2H3 | 327.4 |  | 327.4 |  | Surface tension liquid-gas, N/m | N/m | Liquid | Capillary rise | 0.00361 |  | TRUE | 0.00361 | [62 empty] | C,H | kept | TRUE | inchikey:ATUOYWHBWRKTHZ-UHFFFAOYSA-N | Surface Tension Measurements of Propane (R-290) and Isobutane (R-600a) from (253 to 333) K | aggregated_duplicate_temperature | 2 | 0.0036 | 0.00362 | 2e-05 | 0.0030544 | -5.624 | 0.99878 | -0.0001253 | 0.04449 | 0.99848 | 10.5984 | -0.028668 | 0.9775 | -0.017666 | 0.22513 | ok | surface_tension_decreases_with_temperature | ok | inchikey | ATUOYWHBWRKTHZ-UHFFFAOYSA-N | 6334 |  |  | CCC | C3H8 | propane | ATUOYWHBWRKTHZ-UHFFFAOYSA-N | CCC | CCC | TRUE | TRUE | TRUE | 6334 | existing_pubchem_cid | 6334 | 231.0389 | 5 | 230.9278 | 231.15 | -43.8 °F ; -42.1 °C ; -42 °C ; -44 °F ; -44 °F | ok
D:\PyProjects\extend\real data\NIST\ThermoML.v2020-09-30\10.1021\je034093m.xml | 10.1021/je034093m | Surface Tension Measurements of Propane (R-290) and Isobutane (R-600a) from (253 to 333) K | 2003 | J. Chem. Eng. Data | 1 | 1 | propane |  | C3H8 | 待定 | propane | C3H8 |  | 待定 | ATUOYWHBWRKTHZ-UHFFFAOYSA-N | InChI=1S/C3H8/c1-3-2/h3H2,1-2H3 | 329.79 |  | 329.79 |  | Surface tension liquid-gas, N/m | N/m | Liquid | Capillary rise | 0.003315 |  | TRUE | 0.003315 | [62 empty] | C,H | kept | TRUE | inchikey:ATUOYWHBWRKTHZ-UHFFFAOYSA-N | Surface Tension Measurements of Propane (R-290) and Isobutane (R-600a) from (253 to 333) K | aggregated_duplicate_temperature | 2 | 0.00331 | 0.00332 | 1e-05 | 0.0030322 | -5.7093 | 0.99878 | -0.0001253 | 0.04449 | 0.99848 | 10.5984 | -0.028668 | 0.9775 | -0.017666 | 0.22513 | ok | surface_tension_decreases_with_temperature | ok | inchikey | ATUOYWHBWRKTHZ-UHFFFAOYSA-N | 6334 |  |  | CCC | C3H8 | propane | ATUOYWHBWRKTHZ-UHFFFAOYSA-N | CCC | CCC | TRUE | TRUE | TRUE | 6334 | existing_pubchem_cid | 6334 | 231.0389 | 5 | 230.9278 | 231.15 | -43.8 °F ; -42.1 °C ; -42 °C ; -44 °F ; -44 °F | ok
D:\PyProjects\extend\real data\NIST\ThermoML.v2020-09-30\10.1021\je034093m.xml | 10.1021/je034093m | Surface Tension Measurements of Propane (R-290) and Isobutane (R-600a) from (253 to 333) K | 2003 | J. Chem. Eng. Data | 1 | 1 | propane |  | C3H8 | 待定 | propane | C3H8 |  | 待定 | ATUOYWHBWRKTHZ-UHFFFAOYSA-N | InChI=1S/C3H8/c1-3-2/h3H2,1-2H3 | 331.79 |  | 331.79 |  | Surface tension liquid-gas, N/m | N/m | Liquid | Capillary rise | 0.003125 |  | TRUE | 0.003125 | [62 empty] | C,H | kept | TRUE | inchikey:ATUOYWHBWRKTHZ-UHFFFAOYSA-N | Surface Tension Measurements of Propane (R-290) and Isobutane (R-600a) from (253 to 333) K | aggregated_duplicate_temperature | 2 | 0.00312 | 0.00313 | 1e-05 | 0.003014 | -5.7683 | 0.99878 | -0.0001253 | 0.04449 | 0.99848 | 10.5984 | -0.028668 | 0.9775 | -0.017666 | 0.22513 | ok | surface_tension_decreases_with_temperature | ok | inchikey | ATUOYWHBWRKTHZ-UHFFFAOYSA-N | 6334 |  |  | CCC | C3H8 | propane | ATUOYWHBWRKTHZ-UHFFFAOYSA-N | CCC | CCC | TRUE | TRUE | TRUE | 6334 | existing_pubchem_cid | 6334 | 231.0389 | 5 | 230.9278 | 231.15 | -43.8 °F ; -42.1 °C ; -42 °C ; -44 °F ; -44 °F | ok
D:\PyProjects\extend\real data\NIST\ThermoML.v2020-09-30\10.1021\je034093m.xml | 10.1021/je034093m | Surface Tension Measurements of Propane (R-290) and Isobutane (R-600a) from (253 to 333) K | 2003 | J. Chem. Eng. Data | 1 | 1 | propane |  | C3H8 | 待定 | propane | C3H8 |  | 待定 | ATUOYWHBWRKTHZ-UHFFFAOYSA-N | InChI=1S/C3H8/c1-3-2/h3H2,1-2H3 | 333.3 |  | 333.3 |  | Surface tension liquid-gas, N/m | N/m | Liquid | Capillary rise | 0.002945 |  | TRUE | 0.002945 | [62 empty] | C,H | kept | TRUE | inchikey:ATUOYWHBWRKTHZ-UHFFFAOYSA-N | Surface Tension Measurements of Propane (R-290) and Isobutane (R-600a) from (253 to 333) K | aggregated_duplicate_temperature | 2 | 0.00294 | 0.00295 | 1e-05 | 0.0030003 | -5.8276 | 0.99878 | -0.0001253 | 0.04449 | 0.99848 | 10.5984 | -0.028668 | 0.9775 | -0.017666 | 0.22513 | ok | surface_tension_decreases_with_temperature | ok | inchikey | ATUOYWHBWRKTHZ-UHFFFAOYSA-N | 6334 |  |  | CCC | C3H8 | propane | ATUOYWHBWRKTHZ-UHFFFAOYSA-N | CCC | CCC | TRUE | TRUE | TRUE | 6334 | existing_pubchem_cid | 6334 | 231.0389 | 5 | 230.9278 | 231.15 | -43.8 °F ; -42.1 °C ; -42 °C ; -44 °F ; -44 °F | ok
D:\PyProjects\extend\real data\NIST\ThermoML.v2020-09-30\10.1021\je301333b.xml | 10.1021/je301333b | Thermophysical Properties of Three Compounds from the Acrylate Family | 2013 | J. Chem. Eng. Data | 4 | 1 | methyl propenoate |  | C4H6O2 | 待定 | methyl propenoate | C4H6O2 |  | 待定 | BAPJBEWLBFYGME-UHFFFAOYSA-N | InChI=1S/C4H6O2/c1-3-4(5)6-2/h3H,1H2,2H3 | 278.15 |  | 278.15 |  | Surface tension liquid-gas, N/m | N/m | Liquid | Drop volume | 0.029 |  | TRUE | 0.029 | [62 empty] | C,H,O | kept | TRUE | inchikey:BAPJBEWLBFYGME-UHFFFAOYSA-N | Thermophysical Properties of Three Compounds from the Acrylate Family | single | 1 | 0.029 | 0.029 | 0 | 0.0035952 | -3.5405 | 0.99966 | -0.00012812 | 0.064563 | 0.9981 | 12.0647 | -0.014203 | 0.99881 | -0.0051293 | -2.1092 | ok | surface_tension_decreases_with_temperature | ok | inchikey | BAPJBEWLBFYGME-UHFFFAOYSA-N | 7294 |  |  | COC(=O)C=C | C4H6O2 | methyl prop-2-enoate | BAPJBEWLBFYGME-UHFFFAOYSA-N | COC(=O)C=C | COC(=O)C=C | TRUE | TRUE | TRUE | 7294 | existing_pubchem_cid | 7294 | 327.15 | 17 | 268.15 | 353.65 | 176.9 °F ; 80.1 °C ; 70 °C ; 60 °C ; 50 °C | ok
D:\PyProjects\extend\real data\NIST\ThermoML.v2020-09-30\10.1021\je301333b.xml | 10.1021/je301333b | Thermophysical Properties of Three Compounds from the Acrylate Family | 2013 | J. Chem. Eng. Data | 4 | 1 | methyl propenoate |  | C4H6O2 | 待定 | methyl propenoate | C4H6O2 |  | 待定 | BAPJBEWLBFYGME-UHFFFAOYSA-N | InChI=1S/C4H6O2/c1-3-4(5)6-2/h3H,1H2,2H3 | 280.65 |  | 280.65 |  | Surface tension liquid-gas, N/m | N/m | Liquid | Drop volume | 0.02862 |  | TRUE | 0.02862 | [62 empty] | C,H,O | kept | TRUE | inchikey:BAPJBEWLBFYGME-UHFFFAOYSA-N | Thermophysical Properties of Three Compounds from the Acrylate Family | single | 1 | 0.02862 | 0.02862 | 0 | 0.0035632 | -3.5536 | 0.99966 | -0.00012812 | 0.064563 | 0.9981 | 12.0647 | -0.014203 | 0.99881 | -0.0051293 | -2.1092 | ok | surface_tension_decreases_with_temperature | ok | inchikey | BAPJBEWLBFYGME-UHFFFAOYSA-N | 7294 |  |  | COC(=O)C=C | C4H6O2 | methyl prop-2-enoate | BAPJBEWLBFYGME-UHFFFAOYSA-N | COC(=O)C=C | COC(=O)C=C | TRUE | TRUE | TRUE | 7294 | existing_pubchem_cid | 7294 | 327.15 | 17 | 268.15 | 353.65 | 176.9 °F ; 80.1 °C ; 70 °C ; 60 °C ; 50 °C | ok
D:\PyProjects\extend\real data\NIST\ThermoML.v2020-09-30\10.1021\je301333b.xml | 10.1021/je301333b | Thermophysical Properties of Three Compounds from the Acrylate Family | 2013 | J. Chem. Eng. Data | 4 | 1 | methyl propenoate |  | C4H6O2 | 待定 | methyl propenoate | C4H6O2 |  | 待定 | BAPJBEWLBFYGME-UHFFFAOYSA-N | InChI=1S/C4H6O2/c1-3-4(5)6-2/h3H,1H2,2H3 | 283.15 |  | 283.15 |  | Surface tension liquid-gas, N/m | N/m | Liquid | Drop volume | 0.02831 |  | TRUE | 0.02831 | [62 empty] | C,H,O | kept | TRUE | inchikey:BAPJBEWLBFYGME-UHFFFAOYSA-N | Thermophysical Properties of Three Compounds from the Acrylate Family | single | 1 | 0.02831 | 0.02831 | 0 | 0.0035317 | -3.5645 | 0.99966 | -0.00012812 | 0.064563 | 0.9981 | 12.0647 | -0.014203 | 0.99881 | -0.0051293 | -2.1092 | ok | surface_tension_decreases_with_temperature | ok | inchikey | BAPJBEWLBFYGME-UHFFFAOYSA-N | 7294 |  |  | COC(=O)C=C | C4H6O2 | methyl prop-2-enoate | BAPJBEWLBFYGME-UHFFFAOYSA-N | COC(=O)C=C | COC(=O)C=C | TRUE | TRUE | TRUE | 7294 | existing_pubchem_cid | 7294 | 327.15 | 17 | 268.15 | 353.65 | 176.9 °F ; 80.1 °C ; 70 °C ; 60 °C ; 50 °C | ok
D:\PyProjects\extend\real data\NIST\ThermoML.v2020-09-30\10.1021\je301333b.xml | 10.1021/je301333b | Thermophysical Properties of Three Compounds from the Acrylate Family | 2013 | J. Chem. Eng. Data | 4 | 1 | methyl propenoate |  | C4H6O2 | 待定 | methyl propenoate | C4H6O2 |  | 待定 | BAPJBEWLBFYGME-UHFFFAOYSA-N | InChI=1S/C4H6O2/c1-3-4(5)6-2/h3H,1H2,2H3 | 285.65 |  | 285.65 |  | Surface tension liquid-gas, N/m | N/m | Liquid | Drop volume | 0.02805 |  | TRUE | 0.02805 | [62 empty] | C,H,O | kept | TRUE | inchikey:BAPJBEWLBFYGME-UHFFFAOYSA-N | Thermophysical Properties of Three Compounds from the Acrylate Family | single | 1 | 0.02805 | 0.02805 | 0 | 0.0035008 | -3.5738 | 0.99966 | -0.00012812 | 0.064563 | 0.9981 | 12.0647 | -0.014203 | 0.99881 | -0.0051293 | -2.1092 | ok | surface_tension_decreases_with_temperature | ok | inchikey | BAPJBEWLBFYGME-UHFFFAOYSA-N | 7294 |  |  | COC(=O)C=C | C4H6O2 | methyl prop-2-enoate | BAPJBEWLBFYGME-UHFFFAOYSA-N | COC(=O)C=C | COC(=O)C=C | TRUE | TRUE | TRUE | 7294 | existing_pubchem_cid | 7294 | 327.15 | 17 | 268.15 | 353.65 | 176.9 °F ; 80.1 °C ; 70 °C ; 60 °C ; 50 °C | ok
D:\PyProjects\extend\real data\NIST\ThermoML.v2020-09-30\10.1021\je301333b.xml | 10.1021/je301333b | Thermophysical Properties of Three Compounds from the Acrylate Family | 2013 | J. Chem. Eng. Data | 4 | 1 | methyl propenoate |  | C4H6O2 | 待定 | methyl propenoate | C4H6O2 |  | 待定 | BAPJBEWLBFYGME-UHFFFAOYSA-N | InChI=1S/C4H6O2/c1-3-4(5)6-2/h3H,1H2,2H3 | 288.15 |  | 288.15 |  | Surface tension liquid-gas, N/m | N/m | Liquid | Drop volume | 0.02767 |  | TRUE | 0.02767 | [62 empty] | C,H,O | kept | TRUE | inchikey:BAPJBEWLBFYGME-UHFFFAOYSA-N | Thermophysical Properties of Three Compounds from the Acrylate Family | single | 1 | 0.02767 | 0.02767 | 0 | 0.0034704 | -3.5874 | 0.99966 | -0.00012812 | 0.064563 | 0.9981 | 12.0647 | -0.014203 | 0.99881 | -0.0051293 | -2.1092 | ok | surface_tension_decreases_with_temperature | ok | inchikey | BAPJBEWLBFYGME-UHFFFAOYSA-N | 7294 |  |  | COC(=O)C=C | C4H6O2 | methyl prop-2-enoate | BAPJBEWLBFYGME-UHFFFAOYSA-N | COC(=O)C=C | COC(=O)C=C | TRUE | TRUE | TRUE | 7294 | existing_pubchem_cid | 7294 | 327.15 | 17 | 268.15 | 353.65 | 176.9 °F ; 80.1 °C ; 70 °C ; 60 °C ; 50 °C | ok
D:\PyProjects\extend\real data\NIST\ThermoML.v2020-09-30\10.1021\je301333b.xml | 10.1021/je301333b | Thermophysical Properties of Three Compounds from the Acrylate Family | 2013 | J. Chem. Eng. Data | 4 | 1 | methyl propenoate |  | C4H6O2 | 待定 | methyl propenoate | C4H6O2 |  | 待定 | BAPJBEWLBFYGME-UHFFFAOYSA-N | InChI=1S/C4H6O2/c1-3-4(5)6-2/h3H,1H2,2H3 | 290.65 |  | 290.65 |  | Surface tension liquid-gas, N/m | N/m | Liquid | Drop volume | 0.02735 |  | TRUE | 0.02735 | [62 empty] | C,H,O | kept | TRUE | inchikey:BAPJBEWLBFYGME-UHFFFAOYSA-N | Thermophysical Properties of Three Compounds from the Acrylate Family | single | 1 | 0.02735 | 0.02735 | 0 | 0.0034406 | -3.599 | 0.99966 | -0.00012812 | 0.064563 | 0.9981 | 12.0647 | -0.014203 | 0.99881 | -0.0051293 | -2.1092 | ok | surface_tension_decreases_with_temperature | ok | inchikey | BAPJBEWLBFYGME-UHFFFAOYSA-N | 7294 |  |  | COC(=O)C=C | C4H6O2 | methyl prop-2-enoate | BAPJBEWLBFYGME-UHFFFAOYSA-N | COC(=O)C=C | COC(=O)C=C | TRUE | TRUE | TRUE | 7294 | existing_pubchem_cid | 7294 | 327.15 | 17 | 268.15 | 353.65 | 176.9 °F ; 80.1 °C ; 70 °C ; 60 °C ; 50 °C | ok
D:\PyProjects\extend\real data\NIST\ThermoML.v2020-09-30\10.1021\je301333b.xml | 10.1021/je301333b | Thermophysical Properties of Three Compounds from the Acrylate Family | 2013 | J. Chem. Eng. Data | 4 | 1 | methyl propenoate |  | C4H6O2 | 待定 | methyl propenoate | C4H6O2 |  | 待定 | BAPJBEWLBFYGME-UHFFFAOYSA-N | InChI=1S/C4H6O2/c1-3-4(5)6-2/h3H,1H2,2H3 | 293.15 |  | 293.15 |  | Surface tension liquid-gas, N/m | N/m | Liquid | Drop volume | 0.02696 |  | TRUE | 0.02696 | [62 empty] | C,H,O | kept | TRUE | inchikey:BAPJBEWLBFYGME-UHFFFAOYSA-N | Thermophysical Properties of Three Compounds from the Acrylate Family | single | 1 | 0.02696 | 0.02696 | 0 | 0.0034112 | -3.6134 | 0.99966 | -0.00012812 | 0.064563 | 0.9981 | 12.0647 | -0.014203 | 0.99881 | -0.0051293 | -2.1092 | ok | surface_tension_decreases_with_temperature | ok | inchikey | BAPJBEWLBFYGME-UHFFFAOYSA-N | 7294 |  |  | COC(=O)C=C | C4H6O2 | methyl prop-2-enoate | BAPJBEWLBFYGME-UHFFFAOYSA-N | COC(=O)C=C | COC(=O)C=C | TRUE | TRUE | TRUE | 7294 | existing_pubchem_cid | 7294 | 327.15 | 17 | 268.15 | 353.65 | 176.9 °F ; 80.1 °C ; 70 °C ; 60 °C ; 50 °C | ok
D:\PyProjects\extend\real data\NIST\ThermoML.v2020-09-30\10.1021\je301333b.xml | 10.1021/je301333b | Thermophysical Properties of Three Compounds from the Acrylate Family | 2013 | J. Chem. Eng. Data | 4 | 1 | methyl propenoate |  | C4H6O2 | 待定 | methyl propenoate | C4H6O2 |  | 待定 | BAPJBEWLBFYGME-UHFFFAOYSA-N | InChI=1S/C4H6O2/c1-3-4(5)6-2/h3H,1H2,2H3 | 295.65 |  | 295.65 |  | Surface tension liquid-gas, N/m | N/m | Liquid | Drop volume | 0.02663 |  | TRUE | 0.02663 | [62 empty] | C,H,O | kept | TRUE | inchikey:BAPJBEWLBFYGME-UHFFFAOYSA-N | Thermophysical Properties of Three Compounds from the Acrylate Family | single | 1 | 0.02663 | 0.02663 | 0 | 0.0033824 | -3.6257 | 0.99966 | -0.00012812 | 0.064563 | 0.9981 | 12.0647 | -0.014203 | 0.99881 | -0.0051293 | -2.1092 | ok | surface_tension_decreases_with_temperature | ok | inchikey | BAPJBEWLBFYGME-UHFFFAOYSA-N | 7294 |  |  | COC(=O)C=C | C4H6O2 | methyl prop-2-enoate | BAPJBEWLBFYGME-UHFFFAOYSA-N | COC(=O)C=C | COC(=O)C=C | TRUE | TRUE | TRUE | 7294 | existing_pubchem_cid | 7294 | 327.15 | 17 | 268.15 | 353.65 | 176.9 °F ; 80.1 °C ; 70 °C ; 60 °C ; 50 °C | ok
D:\PyProjects\extend\real data\NIST\ThermoML.v2020-09-30\10.1021\je301333b.xml | 10.1021/je301333b | Thermophysical Properties of Three Compounds from the Acrylate Family | 2013 | J. Chem. Eng. Data | 4 | 1 | methyl propenoate |  | C4H6O2 | 待定 | methyl propenoate | C4H6O2 |  | 待定 | BAPJBEWLBFYGME-UHFFFAOYSA-N | InChI=1S/C4H6O2/c1-3-4(5)6-2/h3H,1H2,2H3 | 298.15 |  | 298.15 |  | Surface tension liquid-gas, N/m | N/m | Liquid | Drop volume | 0.02626 |  | TRUE | 0.02626 | [62 empty] | C,H,O | kept | TRUE | inchikey:BAPJBEWLBFYGME-UHFFFAOYSA-N | Thermophysical Properties of Three Compounds from the Acrylate Family | single | 1 | 0.02626 | 0.02626 | 0 | 0.003354 | -3.6397 | 0.99966 | -0.00012812 | 0.064563 | 0.9981 | 12.0647 | -0.014203 | 0.99881 | -0.0051293 | -2.1092 | ok | surface_tension_decreases_with_temperature | ok | inchikey | BAPJBEWLBFYGME-UHFFFAOYSA-N | 7294 |  |  | COC(=O)C=C | C4H6O2 | methyl prop-2-enoate | BAPJBEWLBFYGME-UHFFFAOYSA-N | COC(=O)C=C | COC(=O)C=C | TRUE | TRUE | TRUE | 7294 | existing_pubchem_cid | 7294 | 327.15 | 17 | 268.15 | 353.65 | 176.9 °F ; 80.1 °C ; 70 °C ; 60 °C ; 50 °C | ok
D:\PyProjects\extend\real data\NIST\ThermoML.v2020-09-30\10.1021\je301333b.xml | 10.1021/je301333b | Thermophysical Properties of Three Compounds from the Acrylate Family | 2013 | J. Chem. Eng. Data | 4 | 1 | methyl propenoate |  | C4H6O2 | 待定 | methyl propenoate | C4H6O2 |  | 待定 | BAPJBEWLBFYGME-UHFFFAOYSA-N | InChI=1S/C4H6O2/c1-3-4(5)6-2/h3H,1H2,2H3 | 300.65 |  | 300.65 |  | Surface tension liquid-gas, N/m | N/m | Liquid | Drop volume | 0.02601 |  | TRUE | 0.02601 | [62 empty] | C,H,O | kept | TRUE | inchikey:BAPJBEWLBFYGME-UHFFFAOYSA-N | Thermophysical Properties of Three Compounds from the Acrylate Family | single | 1 | 0.02601 | 0.02601 | 0 | 0.0033261 | -3.6493 | 0.99966 | -0.00012812 | 0.064563 | 0.9981 | 12.0647 | -0.014203 | 0.99881 | -0.0051293 | -2.1092 | ok | surface_tension_decreases_with_temperature | ok | inchikey | BAPJBEWLBFYGME-UHFFFAOYSA-N | 7294 |  |  | COC(=O)C=C | C4H6O2 | methyl prop-2-enoate | BAPJBEWLBFYGME-UHFFFAOYSA-N | COC(=O)C=C | COC(=O)C=C | TRUE | TRUE | TRUE | 7294 | existing_pubchem_cid | 7294 | 327.15 | 17 | 268.15 | 353.65 | 176.9 °F ; 80.1 °C ; 70 °C ; 60 °C ; 50 °C | ok
D:\PyProjects\extend\real data\NIST\ThermoML.v2020-09-30\10.1021\je301333b.xml | 10.1021/je301333b | Thermophysical Properties of Three Compounds from the Acrylate Family | 2013 | J. Chem. Eng. Data | 4 | 1 | methyl propenoate |  | C4H6O2 | 待定 | methyl propenoate | C4H6O2 |  | 待定 | BAPJBEWLBFYGME-UHFFFAOYSA-N | InChI=1S/C4H6O2/c1-3-4(5)6-2/h3H,1H2,2H3 | 303.15 |  | 303.15 |  | Surface tension liquid-gas, N/m | N/m | Liquid | Drop volume | 0.02567 |  | TRUE | 0.02567 | [62 empty] | C,H,O | kept | TRUE | inchikey:BAPJBEWLBFYGME-UHFFFAOYSA-N | Thermophysical Properties of Three Compounds from the Acrylate Family | single | 1 | 0.02567 | 0.02567 | 0 | 0.0032987 | -3.6624 | 0.99966 | -0.00012812 | 0.064563 | 0.9981 | 12.0647 | -0.014203 | 0.99881 | -0.0051293 | -2.1092 | ok | surface_tension_decreases_with_temperature | ok | inchikey | BAPJBEWLBFYGME-UHFFFAOYSA-N | 7294 |  |  | COC(=O)C=C | C4H6O2 | methyl prop-2-enoate | BAPJBEWLBFYGME-UHFFFAOYSA-N | COC(=O)C=C | COC(=O)C=C | TRUE | TRUE | TRUE | 7294 | existing_pubchem_cid | 7294 | 327.15 | 17 | 268.15 | 353.65 | 176.9 °F ; 80.1 °C ; 70 °C ; 60 °C ; 50 °C | ok
D:\PyProjects\extend\real data\NIST\ThermoML.v2020-09-30\10.1021\je301333b.xml | 10.1021/je301333b | Thermophysical Properties of Three Compounds from the Acrylate Family | 2013 | J. Chem. Eng. Data | 4 | 1 | methyl propenoate |  | C4H6O2 | 待定 | methyl propenoate | C4H6O2 |  | 待定 | BAPJBEWLBFYGME-UHFFFAOYSA-N | InChI=1S/C4H6O2/c1-3-4(5)6-2/h3H,1H2,2H3 | 305.65 |  | 305.65 |  | Surface tension liquid-gas, N/m | N/m | Liquid | Drop volume | 0.02534 |  | TRUE | 0.02534 | [62 empty] | C,H,O | kept | TRUE | inchikey:BAPJBEWLBFYGME-UHFFFAOYSA-N | Thermophysical Properties of Three Compounds from the Acrylate Family | single | 1 | 0.02534 | 0.02534 | 0 | 0.0032717 | -3.6754 | 0.99966 | -0.00012812 | 0.064563 | 0.9981 | 12.0647 | -0.014203 | 0.99881 | -0.0051293 | -2.1092 | ok | surface_tension_decreases_with_temperature | ok | inchikey | BAPJBEWLBFYGME-UHFFFAOYSA-N | 7294 |  |  | COC(=O)C=C | C4H6O2 | methyl prop-2-enoate | BAPJBEWLBFYGME-UHFFFAOYSA-N | COC(=O)C=C | COC(=O)C=C | TRUE | TRUE | TRUE | 7294 | existing_pubchem_cid | 7294 | 327.15 | 17 | 268.15 | 353.65 | 176.9 °F ; 80.1 °C ; 70 °C ; 60 °C ; 50 °C | ok
D:\PyProjects\extend\real data\NIST\ThermoML.v2020-09-30\10.1021\je301333b.xml | 10.1021/je301333b | Thermophysical Properties of Three Compounds from the Acrylate Family | 2013 | J. Chem. Eng. Data | 4 | 1 | methyl propenoate |  | C4H6O2 | 待定 | methyl propenoate | C4H6O2 |  | 待定 | BAPJBEWLBFYGME-UHFFFAOYSA-N | InChI=1S/C4H6O2/c1-3-4(5)6-2/h3H,1H2,2H3 | 308.15 |  | 308.15 |  | Surface tension liquid-gas, N/m | N/m | Liquid | Drop volume | 0.02509 |  | TRUE | 0.02509 | [62 empty] | C,H,O | kept | TRUE | inchikey:BAPJBEWLBFYGME-UHFFFAOYSA-N | Thermophysical Properties of Three Compounds from the Acrylate Family | single | 1 | 0.02509 | 0.02509 | 0 | 0.0032452 | -3.6853 | 0.99966 | -0.00012812 | 0.064563 | 0.9981 | 12.0647 | -0.014203 | 0.99881 | -0.0051293 | -2.1092 | ok | surface_tension_decreases_with_temperature | ok | inchikey | BAPJBEWLBFYGME-UHFFFAOYSA-N | 7294 |  |  | COC(=O)C=C | C4H6O2 | methyl prop-2-enoate | BAPJBEWLBFYGME-UHFFFAOYSA-N | COC(=O)C=C | COC(=O)C=C | TRUE | TRUE | TRUE | 7294 | existing_pubchem_cid | 7294 | 327.15 | 17 | 268.15 | 353.65 | 176.9 °F ; 80.1 °C ; 70 °C ; 60 °C ; 50 °C | ok
D:\PyProjects\extend\real data\NIST\ThermoML.v2020-09-30\10.1021\je301333b.xml | 10.1021/je301333b | Thermophysical Properties of Three Compounds from the Acrylate Family | 2013 | J. Chem. Eng. Data | 4 | 1 | methyl propenoate |  | C4H6O2 | 待定 | methyl propenoate | C4H6O2 |  | 待定 | BAPJBEWLBFYGME-UHFFFAOYSA-N | InChI=1S/C4H6O2/c1-3-4(5)6-2/h3H,1H2,2H3 | 310.65 |  | 310.65 |  | Surface tension liquid-gas, N/m | N/m | Liquid | Drop volume | 0.02475 |  | TRUE | 0.02475 | [62 empty] | C,H,O | kept | TRUE | inchikey:BAPJBEWLBFYGME-UHFFFAOYSA-N | Thermophysical Properties of Three Compounds from the Acrylate Family | single | 1 | 0.02475 | 0.02475 | 0 | 0.0032191 | -3.6989 | 0.99966 | -0.00012812 | 0.064563 | 0.9981 | 12.0647 | -0.014203 | 0.99881 | -0.0051293 | -2.1092 | ok | surface_tension_decreases_with_temperature | ok | inchikey | BAPJBEWLBFYGME-UHFFFAOYSA-N | 7294 |  |  | COC(=O)C=C | C4H6O2 | methyl prop-2-enoate | BAPJBEWLBFYGME-UHFFFAOYSA-N | COC(=O)C=C | COC(=O)C=C | TRUE | TRUE | TRUE | 7294 | existing_pubchem_cid | 7294 | 327.15 | 17 | 268.15 | 353.65 | 176.9 °F ; 80.1 °C ; 70 °C ; 60 °C ; 50 °C | ok
D:\PyProjects\extend\real data\NIST\ThermoML.v2020-09-30\10.1021\je301333b.xml | 10.1021/je301333b | Thermophysical Properties of Three Compounds from the Acrylate Family | 2013 | J. Chem. Eng. Data | 4 | 1 | methyl propenoate |  | C4H6O2 | 待定 | methyl propenoate | C4H6O2 |  | 待定 | BAPJBEWLBFYGME-UHFFFAOYSA-N | InChI=1S/C4H6O2/c1-3-4(5)6-2/h3H,1H2,2H3 | 313.15 |  | 313.15 |  | Surface tension liquid-gas, N/m | N/m | Liquid | Drop volume | 0.02443 |  | TRUE | 0.02443 | [62 empty] | C,H,O | kept | TRUE | inchikey:BAPJBEWLBFYGME-UHFFFAOYSA-N | Thermophysical Properties of Three Compounds from the Acrylate Family | single | 1 | 0.02443 | 0.02443 | 0 | 0.0031934 | -3.7119 | 0.99966 | -0.00012812 | 0.064563 | 0.9981 | 12.0647 | -0.014203 | 0.99881 | -0.0051293 | -2.1092 | ok | surface_tension_decreases_with_temperature | ok | inchikey | BAPJBEWLBFYGME-UHFFFAOYSA-N | 7294 |  |  | COC(=O)C=C | C4H6O2 | methyl prop-2-enoate | BAPJBEWLBFYGME-UHFFFAOYSA-N | COC(=O)C=C | COC(=O)C=C | TRUE | TRUE | TRUE | 7294 | existing_pubchem_cid | 7294 | 327.15 | 17 | 268.15 | 353.65 | 176.9 °F ; 80.1 °C ; 70 °C ; 60 °C ; 50 °C | ok
D:\PyProjects\extend\real data\NIST\ThermoML.v2020-09-30\10.1021\je301333b.xml | 10.1021/je301333b | Thermophysical Properties of Three Compounds from the Acrylate Family | 2013 | J. Chem. Eng. Data | 4 | 1 | methyl propenoate |  | C4H6O2 | 待定 | methyl propenoate | C4H6O2 |  | 待定 | BAPJBEWLBFYGME-UHFFFAOYSA-N | InChI=1S/C4H6O2/c1-3-4(5)6-2/h3H,1H2,2H3 | 315.65 |  | 315.65 |  | Surface tension liquid-gas, N/m | N/m | Liquid | Drop volume | 0.02411 |  | TRUE | 0.02411 | [62 empty] | C,H,O | kept | TRUE | inchikey:BAPJBEWLBFYGME-UHFFFAOYSA-N | Thermophysical Properties of Three Compounds from the Acrylate Family | single | 1 | 0.02411 | 0.02411 | 0 | 0.0031681 | -3.7251 | 0.99966 | -0.00012812 | 0.064563 | 0.9981 | 12.0647 | -0.014203 | 0.99881 | -0.0051293 | -2.1092 | ok | surface_tension_decreases_with_temperature | ok | inchikey | BAPJBEWLBFYGME-UHFFFAOYSA-N | 7294 |  |  | COC(=O)C=C | C4H6O2 | methyl prop-2-enoate | BAPJBEWLBFYGME-UHFFFAOYSA-N | COC(=O)C=C | COC(=O)C=C | TRUE | TRUE | TRUE | 7294 | existing_pubchem_cid | 7294 | 327.15 | 17 | 268.15 | 353.65 | 176.9 °F ; 80.1 °C ; 70 °C ; 60 °C ; 50 °C | ok
D:\PyProjects\extend\real data\NIST\ThermoML.v2020-09-30\10.1021\je301333b.xml | 10.1021/je301333b | Thermophysical Properties of Three Compounds from the Acrylate Family | 2013 | J. Chem. Eng. Data | 4 | 1 | methyl propenoate |  | C4H6O2 | 待定 | methyl propenoate | C4H6O2 |  | 待定 | BAPJBEWLBFYGME-UHFFFAOYSA-N | InChI=1S/C4H6O2/c1-3-4(5)6-2/h3H,1H2,2H3 | 318.15 |  | 318.15 |  | Surface tension liquid-gas, N/m | N/m | Liquid | Drop volume | 0.02383 |  | TRUE | 0.02383 | [62 empty] | C,H,O | kept | TRUE | inchikey:BAPJBEWLBFYGME-UHFFFAOYSA-N | Thermophysical Properties of Three Compounds from the Acrylate Family | single | 1 | 0.02383 | 0.02383 | 0 | 0.0031432 | -3.7368 | 0.99966 | -0.00012812 | 0.064563 | 0.9981 | 12.0647 | -0.014203 | 0.99881 | -0.0051293 | -2.1092 | ok | surface_tension_decreases_with_temperature | ok | inchikey | BAPJBEWLBFYGME-UHFFFAOYSA-N | 7294 |  |  | COC(=O)C=C | C4H6O2 | methyl prop-2-enoate | BAPJBEWLBFYGME-UHFFFAOYSA-N | COC(=O)C=C | COC(=O)C=C | TRUE | TRUE | TRUE | 7294 | existing_pubchem_cid | 7294 | 327.15 | 17 | 268.15 | 353.65 | 176.9 °F ; 80.1 °C ; 70 °C ; 60 °C ; 50 °C | ok
D:\PyProjects\extend\real data\NIST\ThermoML.v2020-09-30\10.1021\je301333b.xml | 10.1021/je301333b | Thermophysical Properties of Three Compounds from the Acrylate Family | 2013 | J. Chem. Eng. Data | 4 | 1 | methyl propenoate |  | C4H6O2 | 待定 | methyl propenoate | C4H6O2 |  | 待定 | BAPJBEWLBFYGME-UHFFFAOYSA-N | InChI=1S/C4H6O2/c1-3-4(5)6-2/h3H,1H2,2H3 | 320.65 |  | 320.65 |  | Surface tension liquid-gas, N/m | N/m | Liquid | Drop volume | 0.02349 |  | TRUE | 0.02349 | [62 empty] | C,H,O | kept | TRUE | inchikey:BAPJBEWLBFYGME-UHFFFAOYSA-N | Thermophysical Properties of Three Compounds from the Acrylate Family | single | 1 | 0.02349 | 0.02349 | 0 | 0.0031187 | -3.7512 | 0.99966 | -0.00012812 | 0.064563 | 0.9981 | 12.0647 | -0.014203 | 0.99881 | -0.0051293 | -2.1092 | ok | surface_tension_decreases_with_temperature | ok | inchikey | BAPJBEWLBFYGME-UHFFFAOYSA-N | 7294 |  |  | COC(=O)C=C | C4H6O2 | methyl prop-2-enoate | BAPJBEWLBFYGME-UHFFFAOYSA-N | COC(=O)C=C | COC(=O)C=C | TRUE | TRUE | TRUE | 7294 | existing_pubchem_cid | 7294 | 327.15 | 17 | 268.15 | 353.65 | 176.9 °F ; 80.1 °C ; 70 °C ; 60 °C ; 50 °C | ok
D:\PyProjects\extend\real data\NIST\ThermoML.v2020-09-30\10.1021\je301333b.xml | 10.1021/je301333b | Thermophysical Properties of Three Compounds from the Acrylate Family | 2013 | J. Chem. Eng. Data | 4 | 1 | methyl propenoate |  | C4H6O2 | 待定 | methyl propenoate | C4H6O2 |  | 待定 | BAPJBEWLBFYGME-UHFFFAOYSA-N | InChI=1S/C4H6O2/c1-3-4(5)6-2/h3H,1H2,2H3 | 323.15 |  | 323.15 |  | Surface tension liquid-gas, N/m | N/m | Liquid | Drop volume | 0.0232 |  | TRUE | 0.0232 | [62 empty] | C,H,O | kept | TRUE | inchikey:BAPJBEWLBFYGME-UHFFFAOYSA-N | Thermophysical Properties of Three Compounds from the Acrylate Family | single | 1 | 0.0232 | 0.0232 | 0 | 0.0030945 | -3.7636 | 0.99966 | -0.00012812 | 0.064563 | 0.9981 | 12.0647 | -0.014203 | 0.99881 | -0.0051293 | -2.1092 | ok | surface_tension_decreases_with_temperature | ok | inchikey | BAPJBEWLBFYGME-UHFFFAOYSA-N | 7294 |  |  | COC(=O)C=C | C4H6O2 | methyl prop-2-enoate | BAPJBEWLBFYGME-UHFFFAOYSA-N | COC(=O)C=C | COC(=O)C=C | TRUE | TRUE | TRUE | 7294 | existing_pubchem_cid | 7294 | 327.15 | 17 | 268.15 | 353.65 | 176.9 °F ; 80.1 °C ; 70 °C ; 60 °C ; 50 °C | ok
D:\PyProjects\extend\real data\NIST\ThermoML.v2020-09-30\10.1021\je301333b.xml | 10.1021/je301333b | Thermophysical Properties of Three Compounds from the Acrylate Family | 2013 | J. Chem. Eng. Data | 4 | 1 | methyl propenoate |  | C4H6O2 | 待定 | methyl propenoate | C4H6O2 |  | 待定 | BAPJBEWLBFYGME-UHFFFAOYSA-N | InChI=1S/C4H6O2/c1-3-4(5)6-2/h3H,1H2,2H3 | 325.65 |  | 325.65 |  | Surface tension liquid-gas, N/m | N/m | Liquid | Drop volume | 0.02282 |  | TRUE | 0.02282 | [62 empty] | C,H,O | kept | TRUE | inchikey:BAPJBEWLBFYGME-UHFFFAOYSA-N | Thermophysical Properties of Three Compounds from the Acrylate Family | single | 1 | 0.02282 | 0.02282 | 0 | 0.0030708 | -3.7801 | 0.99966 | -0.00012812 | 0.064563 | 0.9981 | 12.0647 | -0.014203 | 0.99881 | -0.0051293 | -2.1092 | ok | surface_tension_decreases_with_temperature | ok | inchikey | BAPJBEWLBFYGME-UHFFFAOYSA-N | 7294 |  |  | COC(=O)C=C | C4H6O2 | methyl prop-2-enoate | BAPJBEWLBFYGME-UHFFFAOYSA-N | COC(=O)C=C | COC(=O)C=C | TRUE | TRUE | TRUE | 7294 | existing_pubchem_cid | 7294 | 327.15 | 17 | 268.15 | 353.65 | 176.9 °F ; 80.1 °C ; 70 °C ; 60 °C ; 50 °C | ok
D:\PyProjects\extend\real data\NIST\ThermoML.v2020-09-30\10.1021\je301333b.xml | 10.1021/je301333b | Thermophysical Properties of Three Compounds from the Acrylate Family | 2013 | J. Chem. Eng. Data | 4 | 1 | methyl propenoate |  | C4H6O2 | 待定 | methyl propenoate | C4H6O2 |  | 待定 | BAPJBEWLBFYGME-UHFFFAOYSA-N | InChI=1S/C4H6O2/c1-3-4(5)6-2/h3H,1H2,2H3 | 328.15 |  | 328.15 |  | Surface tension liquid-gas, N/m | N/m | Liquid | Drop volume | 0.02252 |  | TRUE | 0.02252 | [62 empty] | C,H,O | kept | TRUE | inchikey:BAPJBEWLBFYGME-UHFFFAOYSA-N | Thermophysical Properties of Three Compounds from the Acrylate Family | single | 1 | 0.02252 | 0.02252 | 0 | 0.0030474 | -3.7934 | 0.99966 | -0.00012812 | 0.064563 | 0.9981 | 12.0647 | -0.014203 | 0.99881 | -0.0051293 | -2.1092 | ok | surface_tension_decreases_with_temperature | ok | inchikey | BAPJBEWLBFYGME-UHFFFAOYSA-N | 7294 |  |  | COC(=O)C=C | C4H6O2 | methyl prop-2-enoate | BAPJBEWLBFYGME-UHFFFAOYSA-N | COC(=O)C=C | COC(=O)C=C | TRUE | TRUE | TRUE | 7294 | existing_pubchem_cid | 7294 | 327.15 | 17 | 268.15 | 353.65 | 176.9 °F ; 80.1 °C ; 70 °C ; 60 °C ; 50 °C | ok
D:\PyProjects\extend\real data\NIST\ThermoML.v2020-09-30\10.1021\je301333b.xml | 10.1021/je301333b | Thermophysical Properties of Three Compounds from the Acrylate Family | 2013 | J. Chem. Eng. Data | 4 | 1 | methyl propenoate |  | C4H6O2 | 待定 | methyl propenoate | C4H6O2 |  | 待定 | BAPJBEWLBFYGME-UHFFFAOYSA-N | InChI=1S/C4H6O2/c1-3-4(5)6-2/h3H,1H2,2H3 | 330.65 |  | 330.65 |  | Surface tension liquid-gas, N/m | N/m | Liquid | Drop volume | 0.02222 |  | TRUE | 0.02222 | [62 empty] | C,H,O | kept | TRUE | inchikey:BAPJBEWLBFYGME-UHFFFAOYSA-N | Thermophysical Properties of Three Compounds from the Acrylate Family | single | 1 | 0.02222 | 0.02222 | 0 | 0.0030243 | -3.8068 | 0.99966 | -0.00012812 | 0.064563 | 0.9981 | 12.0647 | -0.014203 | 0.99881 | -0.0051293 | -2.1092 | ok | surface_tension_decreases_with_temperature | ok | inchikey | BAPJBEWLBFYGME-UHFFFAOYSA-N | 7294 |  |  | COC(=O)C=C | C4H6O2 | methyl prop-2-enoate | BAPJBEWLBFYGME-UHFFFAOYSA-N | COC(=O)C=C | COC(=O)C=C | TRUE | TRUE | TRUE | 7294 | existing_pubchem_cid | 7294 | 327.15 | 17 | 268.15 | 353.65 | 176.9 °F ; 80.1 °C ; 70 °C ; 60 °C ; 50 °C | ok
D:\PyProjects\extend\real data\NIST\ThermoML.v2020-09-30\10.1021\je301333b.xml | 10.1021/je301333b | Thermophysical Properties of Three Compounds from the Acrylate Family | 2013 | J. Chem. Eng. Data | 4 | 1 | methyl propenoate |  | C4H6O2 | 待定 | methyl propenoate | C4H6O2 |  | 待定 | BAPJBEWLBFYGME-UHFFFAOYSA-N | InChI=1S/C4H6O2/c1-3-4(5)6-2/h3H,1H2,2H3 | 333.15 |  | 333.15 |  | Surface tension liquid-gas, N/m | N/m | Liquid | Drop volume | 0.02194 |  | TRUE | 0.02194 | [62 empty] | C,H,O | kept | TRUE | inchikey:BAPJBEWLBFYGME-UHFFFAOYSA-N | Thermophysical Properties of Three Compounds from the Acrylate Family | single | 1 | 0.02194 | 0.02194 | 0 | 0.0030017 | -3.8194 | 0.99966 | -0.00012812 | 0.064563 | 0.9981 | 12.0647 | -0.014203 | 0.99881 | -0.0051293 | -2.1092 | ok | surface_tension_decreases_with_temperature | ok | inchikey | BAPJBEWLBFYGME-UHFFFAOYSA-N | 7294 |  |  | COC(=O)C=C | C4H6O2 | methyl prop-2-enoate | BAPJBEWLBFYGME-UHFFFAOYSA-N | COC(=O)C=C | COC(=O)C=C | TRUE | TRUE | TRUE | 7294 | existing_pubchem_cid | 7294 | 327.15 | 17 | 268.15 | 353.65 | 176.9 °F ; 80.1 °C ; 70 °C ; 60 °C ; 50 °C | ok
D:\PyProjects\extend\real data\NIST\ThermoML.v2020-09-30\10.1021\je301333b.xml | 10.1021/je301333b | Thermophysical Properties of Three Compounds from the Acrylate Family | 2013 | J. Chem. Eng. Data | 4 | 1 | methyl propenoate |  | C4H6O2 | 待定 | methyl propenoate | C4H6O2 |  | 待定 | BAPJBEWLBFYGME-UHFFFAOYSA-N | InChI=1S/C4H6O2/c1-3-4(5)6-2/h3H,1H2,2H3 | 335.65 |  | 335.65 |  | Surface tension liquid-gas, N/m | N/m | Liquid | Drop volume | 0.02157 |  | TRUE | 0.02157 | [62 empty] | C,H,O | kept | TRUE | inchikey:BAPJBEWLBFYGME-UHFFFAOYSA-N | Thermophysical Properties of Three Compounds from the Acrylate Family | single | 1 | 0.02157 | 0.02157 | 0 | 0.0029793 | -3.8365 | 0.99966 | -0.00012812 | 0.064563 | 0.9981 | 12.0647 | -0.014203 | 0.99881 | -0.0051293 | -2.1092 | ok | surface_tension_decreases_with_temperature | ok | inchikey | BAPJBEWLBFYGME-UHFFFAOYSA-N | 7294 |  |  | COC(=O)C=C | C4H6O2 | methyl prop-2-enoate | BAPJBEWLBFYGME-UHFFFAOYSA-N | COC(=O)C=C | COC(=O)C=C | TRUE | TRUE | TRUE | 7294 | existing_pubchem_cid | 7294 | 327.15 | 17 | 268.15 | 353.65 | 176.9 °F ; 80.1 °C ; 70 °C ; 60 °C ; 50 °C | ok
D:\PyProjects\extend\real data\NIST\ThermoML.v2020-09-30\10.1021\je301333b.xml | 10.1021/je301333b | Thermophysical Properties of Three Compounds from the Acrylate Family | 2013 | J. Chem. Eng. Data | 4 | 1 | methyl propenoate |  | C4H6O2 | 待定 | methyl propenoate | C4H6O2 |  | 待定 | BAPJBEWLBFYGME-UHFFFAOYSA-N | InChI=1S/C4H6O2/c1-3-4(5)6-2/h3H,1H2,2H3 | 338.15 |  | 338.15 |  | Surface tension liquid-gas, N/m | N/m | Liquid | Drop volume | 0.02125 |  | TRUE | 0.02125 | [62 empty] | C,H,O | kept | TRUE | inchikey:BAPJBEWLBFYGME-UHFFFAOYSA-N | Thermophysical Properties of Three Compounds from the Acrylate Family | single | 1 | 0.02125 | 0.02125 | 0 | 0.0029573 | -3.8514 | 0.99966 | -0.00012812 | 0.064563 | 0.9981 | 12.0647 | -0.014203 | 0.99881 | -0.0051293 | -2.1092 | ok | surface_tension_decreases_with_temperature | ok | inchikey | BAPJBEWLBFYGME-UHFFFAOYSA-N | 7294 |  |  | COC(=O)C=C | C4H6O2 | methyl prop-2-enoate | BAPJBEWLBFYGME-UHFFFAOYSA-N | COC(=O)C=C | COC(=O)C=C | TRUE | TRUE | TRUE | 7294 | existing_pubchem_cid | 7294 | 327.15 | 17 | 268.15 | 353.65 | 176.9 °F ; 80.1 °C ; 70 °C ; 60 °C ; 50 °C | ok
D:\PyProjects\extend\real data\NIST\ThermoML.v2020-09-30\10.1021\acs.jced.5b00903.xml | 10.1021/acs.jced.5b00903 | Surface Tension of Binary Mixtures of 2,2,4-Trimethylpentane +1-Alkanols from 298.15 to 323.15 K | 2016 | J. Chem. Eng. Data | 7 | 1 | heptan-1-ol |  | C7H16O | 待定 | heptan-1-ol | C7H16O |  | 待定 | BBMCTIGTTCKYKF-UHFFFAOYSA-N | InChI=1S/C7H16O/c1-2-3-4-5-6-7-8/h8H,2-7H2,1H3 | 298.15 |  | 298.15 |  | Surface tension liquid-gas, N/m | N/m | Liquid | surface light scattering | 0.02646 |  | TRUE | 0.02646 | [62 empty] | C,H,O | kept | TRUE | inchikey:BBMCTIGTTCKYKF-UHFFFAOYSA-N | Surface Tension of Binary Mixtures of 2,2,4-Trimethylpentane +1-Alkanols from 298.15 to 323.15 K | single | 1 | 0.02646 | 0.02646 | 0 | 0.003354 | -3.6321 | 0.99852 | -9.5829e-05 | 0.054994 | 0.99914 | 9.236 | -0.0045287 | 0.99899 | -0.0037987 | -2.5004 | ok | surface_tension_decreases_with_temperature | ok | inchikey | BBMCTIGTTCKYKF-UHFFFAOYSA-N | 8129 |  |  | CCCCCCCO | C7H16O | heptan-1-ol | BBMCTIGTTCKYKF-UHFFFAOYSA-N | CCCCCCCO | CCCCCCCO | TRUE | TRUE | TRUE | 8129 | existing_pubchem_cid | 8129 | 409.75 | 11 | 315.55 | 449.2611 | 349 °F ; 175.8 °C ; 155.6 °C ; 136.6 °C ; 119.5 °C | ok
D:\PyProjects\extend\real data\NIST\ThermoML.v2020-09-30\10.1021\acs.jced.5b00903.xml | 10.1021/acs.jced.5b00903 | Surface Tension of Binary Mixtures of 2,2,4-Trimethylpentane +1-Alkanols from 298.15 to 323.15 K | 2016 | J. Chem. Eng. Data | 7 | 1 | heptan-1-ol |  | C7H16O | 待定 | heptan-1-ol | C7H16O |  | 待定 | BBMCTIGTTCKYKF-UHFFFAOYSA-N | InChI=1S/C7H16O/c1-2-3-4-5-6-7-8/h8H,2-7H2,1H3 | 303.15 |  | 303.15 |  | Surface tension liquid-gas, N/m | N/m | Liquid | surface light scattering | 0.02593 |  | TRUE | 0.02593 | [62 empty] | C,H,O | kept | TRUE | inchikey:BBMCTIGTTCKYKF-UHFFFAOYSA-N | Surface Tension of Binary Mixtures of 2,2,4-Trimethylpentane +1-Alkanols from 298.15 to 323.15 K | single | 1 | 0.02593 | 0.02593 | 0 | 0.0032987 | -3.6524 | 0.99852 | -9.5829e-05 | 0.054994 | 0.99914 | 9.236 | -0.0045287 | 0.99899 | -0.0037987 | -2.5004 | ok | surface_tension_decreases_with_temperature | ok | inchikey | BBMCTIGTTCKYKF-UHFFFAOYSA-N | 8129 |  |  | CCCCCCCO | C7H16O | heptan-1-ol | BBMCTIGTTCKYKF-UHFFFAOYSA-N | CCCCCCCO | CCCCCCCO | TRUE | TRUE | TRUE | 8129 | existing_pubchem_cid | 8129 | 409.75 | 11 | 315.55 | 449.2611 | 349 °F ; 175.8 °C ; 155.6 °C ; 136.6 °C ; 119.5 °C | ok
D:\PyProjects\extend\real data\NIST\ThermoML.v2020-09-30\10.1021\acs.jced.5b00903.xml | 10.1021/acs.jced.5b00903 | Surface Tension of Binary Mixtures of 2,2,4-Trimethylpentane +1-Alkanols from 298.15 to 323.15 K | 2016 | J. Chem. Eng. Data | 7 | 1 | heptan-1-ol |  | C7H16O | 待定 | heptan-1-ol | C7H16O |  | 待定 | BBMCTIGTTCKYKF-UHFFFAOYSA-N | InChI=1S/C7H16O/c1-2-3-4-5-6-7-8/h8H,2-7H2,1H3 | 308.15 |  | 308.15 |  | Surface tension liquid-gas, N/m | N/m | Liquid | surface light scattering | 0.02543 |  | TRUE | 0.02543 | [62 empty] | C,H,O | kept | TRUE | inchikey:BBMCTIGTTCKYKF-UHFFFAOYSA-N | Surface Tension of Binary Mixtures of 2,2,4-Trimethylpentane +1-Alkanols from 298.15 to 323.15 K | single | 1 | 0.02543 | 0.02543 | 0 | 0.0032452 | -3.6718 | 0.99852 | -9.5829e-05 | 0.054994 | 0.99914 | 9.236 | -0.0045287 | 0.99899 | -0.0037987 | -2.5004 | ok | surface_tension_decreases_with_temperature | ok | inchikey | BBMCTIGTTCKYKF-UHFFFAOYSA-N | 8129 |  |  | CCCCCCCO | C7H16O | heptan-1-ol | BBMCTIGTTCKYKF-UHFFFAOYSA-N | CCCCCCCO | CCCCCCCO | TRUE | TRUE | TRUE | 8129 | existing_pubchem_cid | 8129 | 409.75 | 11 | 315.55 | 449.2611 | 349 °F ; 175.8 °C ; 155.6 °C ; 136.6 °C ; 119.5 °C | ok
D:\PyProjects\extend\real data\NIST\ThermoML.v2020-09-30\10.1021\acs.jced.5b00903.xml | 10.1021/acs.jced.5b00903 | Surface Tension of Binary Mixtures of 2,2,4-Trimethylpentane +1-Alkanols from 298.15 to 323.15 K | 2016 | J. Chem. Eng. Data | 7 | 1 | heptan-1-ol |  | C7H16O | 待定 | heptan-1-ol | C7H16O |  | 待定 | BBMCTIGTTCKYKF-UHFFFAOYSA-N | InChI=1S/C7H16O/c1-2-3-4-5-6-7-8/h8H,2-7H2,1H3 | 313.15 |  | 313.15 |  | Surface tension liquid-gas, N/m | N/m | Liquid | surface light scattering | 0.02495 |  | TRUE | 0.02495 | [62 empty] | C,H,O | kept | TRUE | inchikey:BBMCTIGTTCKYKF-UHFFFAOYSA-N | Surface Tension of Binary Mixtures of 2,2,4-Trimethylpentane +1-Alkanols from 298.15 to 323.15 K | single | 1 | 0.02495 | 0.02495 | 0 | 0.0031934 | -3.6909 | 0.99852 | -9.5829e-05 | 0.054994 | 0.99914 | 9.236 | -0.0045287 | 0.99899 | -0.0037987 | -2.5004 | ok | surface_tension_decreases_with_temperature | ok | inchikey | BBMCTIGTTCKYKF-UHFFFAOYSA-N | 8129 |  |  | CCCCCCCO | C7H16O | heptan-1-ol | BBMCTIGTTCKYKF-UHFFFAOYSA-N | CCCCCCCO | CCCCCCCO | TRUE | TRUE | TRUE | 8129 | existing_pubchem_cid | 8129 | 409.75 | 11 | 315.55 | 449.2611 | 349 °F ; 175.8 °C ; 155.6 °C ; 136.6 °C ; 119.5 °C | ok
D:\PyProjects\extend\real data\NIST\ThermoML.v2020-09-30\10.1021\acs.jced.5b00903.xml | 10.1021/acs.jced.5b00903 | Surface Tension of Binary Mixtures of 2,2,4-Trimethylpentane +1-Alkanols from 298.15 to 323.15 K | 2016 | J. Chem. Eng. Data | 7 | 1 | heptan-1-ol |  | C7H16O | 待定 | heptan-1-ol | C7H16O |  | 待定 | BBMCTIGTTCKYKF-UHFFFAOYSA-N | InChI=1S/C7H16O/c1-2-3-4-5-6-7-8/h8H,2-7H2,1H3 | 318.15 |  | 318.15 |  | Surface tension liquid-gas, N/m | N/m | Liquid | surface light scattering | 0.02455 |  | TRUE | 0.02455 | [62 empty] | C,H,O | kept | TRUE | inchikey:BBMCTIGTTCKYKF-UHFFFAOYSA-N | Surface Tension of Binary Mixtures of 2,2,4-Trimethylpentane +1-Alkanols from 298.15 to 323.15 K | single | 1 | 0.02455 | 0.02455 | 0 | 0.0031432 | -3.707 | 0.99852 | -9.5829e-05 | 0.054994 | 0.99914 | 9.236 | -0.0045287 | 0.99899 | -0.0037987 | -2.5004 | ok | surface_tension_decreases_with_temperature | ok | inchikey | BBMCTIGTTCKYKF-UHFFFAOYSA-N | 8129 |  |  | CCCCCCCO | C7H16O | heptan-1-ol | BBMCTIGTTCKYKF-UHFFFAOYSA-N | CCCCCCCO | CCCCCCCO | TRUE | TRUE | TRUE | 8129 | existing_pubchem_cid | 8129 | 409.75 | 11 | 315.55 | 449.2611 | 349 °F ; 175.8 °C ; 155.6 °C ; 136.6 °C ; 119.5 °C | ok
D:\PyProjects\extend\real data\NIST\ThermoML.v2020-09-30\10.1021\acs.jced.5b00903.xml | 10.1021/acs.jced.5b00903 | Surface Tension of Binary Mixtures of 2,2,4-Trimethylpentane +1-Alkanols from 298.15 to 323.15 K | 2016 | J. Chem. Eng. Data | 7 | 1 | heptan-1-ol |  | C7H16O | 待定 | heptan-1-ol | C7H16O |  | 待定 | BBMCTIGTTCKYKF-UHFFFAOYSA-N | InChI=1S/C7H16O/c1-2-3-4-5-6-7-8/h8H,2-7H2,1H3 | 323.15 |  | 323.15 |  | Surface tension liquid-gas, N/m | N/m | Liquid | surface light scattering | 0.02403 |  | TRUE | 0.02403 | [62 empty] | C,H,O | kept | TRUE | inchikey:BBMCTIGTTCKYKF-UHFFFAOYSA-N | Surface Tension of Binary Mixtures of 2,2,4-Trimethylpentane +1-Alkanols from 298.15 to 323.15 K | single | 1 | 0.02403 | 0.02403 | 0 | 0.0030945 | -3.7285 | 0.99852 | -9.5829e-05 | 0.054994 | 0.99914 | 9.236 | -0.0045287 | 0.99899 | -0.0037987 | -2.5004 | ok | surface_tension_decreases_with_temperature | ok | inchikey | BBMCTIGTTCKYKF-UHFFFAOYSA-N | 8129 |  |  | CCCCCCCO | C7H16O | heptan-1-ol | BBMCTIGTTCKYKF-UHFFFAOYSA-N | CCCCCCCO | CCCCCCCO | TRUE | TRUE | TRUE | 8129 | existing_pubchem_cid | 8129 | 409.75 | 11 | 315.55 | 449.2611 | 349 °F ; 175.8 °C ; 155.6 °C ; 136.6 °C ; 119.5 °C | ok
D:\PyProjects\extend\real data\NIST\ThermoML.v2020-09-30\10.1007\s10765-009-0581-7.xml | 10.1007/s10765-009-0581-7 | Application of the Extended Langmuir Model for the Determination of Lyophobicity of 1-Propanol in Acetonitrile | 2009 | Int. J. Thermophys. | 3 | 1 | propan-1-ol |  | C3H8O | 待定 | propan-1-ol | C3H8O |  | 待定 | BDERNNFJNOPAEC-UHFFFAOYSA-N | InChI=1S/C3H8O/c1-2-3-4/h4H,2-3H2,1H3 | 278.15 |  | 278.15 |  | Surface tension liquid-gas, N/m | N/m | Liquid | Ring tensiometer | 0.0249 |  | TRUE | 0.0249 | [62 empty] | C,H,O | kept | TRUE | inchikey:BDERNNFJNOPAEC-UHFFFAOYSA-N | Application of the Extended Langmuir Model for the Determination of Lyophobicity of 1-Propanol in Acetonitrile | single | 1 | 0.0249 | 0.0249 | 0 | 0.0035952 | -3.6929 | 0.9991 | -7.8333e-05 | 0.046672 | 0.99935 | 6.8259 | 0.00039006 | 0.99948 | -0.0033321 | -2.7658 | ok | surface_tension_decreases_with_temperature | ok | inchikey | BDERNNFJNOPAEC-UHFFFAOYSA-N | 1031 |  |  | CCCO | C3H8O | propan-1-ol | BDERNNFJNOPAEC-UHFFFAOYSA-N | CCCO | CCCO | TRUE | TRUE | TRUE | 1031 | existing_pubchem_cid | 1031 | 370.3722 | 5 | 370.15 | 370.3722 | 207 °F ; 97.2 °C ; 97 °C ; 207 °F ; 207 °F | ok
D:\PyProjects\extend\real data\NIST\ThermoML.v2020-09-30\10.1007\s10765-009-0581-7.xml | 10.1007/s10765-009-0581-7 | Application of the Extended Langmuir Model for the Determination of Lyophobicity of 1-Propanol in Acetonitrile | 2009 | Int. J. Thermophys. | 3 | 1 | propan-1-ol |  | C3H8O | 待定 | propan-1-ol | C3H8O |  | 待定 | BDERNNFJNOPAEC-UHFFFAOYSA-N | InChI=1S/C3H8O/c1-2-3-4/h4H,2-3H2,1H3 | 283.15 |  | 283.15 |  | Surface tension liquid-gas, N/m | N/m | Liquid | Ring tensiometer | 0.0245 |  | TRUE | 0.0245 | [62 empty] | C,H,O | kept | TRUE | inchikey:BDERNNFJNOPAEC-UHFFFAOYSA-N | Application of the Extended Langmuir Model for the Determination of Lyophobicity of 1-Propanol in Acetonitrile | single | 1 | 0.0245 | 0.0245 | 0 | 0.0035317 | -3.7091 | 0.9991 | -7.8333e-05 | 0.046672 | 0.99935 | 6.8259 | 0.00039006 | 0.99948 | -0.0033321 | -2.7658 | ok | surface_tension_decreases_with_temperature | ok | inchikey | BDERNNFJNOPAEC-UHFFFAOYSA-N | 1031 |  |  | CCCO | C3H8O | propan-1-ol | BDERNNFJNOPAEC-UHFFFAOYSA-N | CCCO | CCCO | TRUE | TRUE | TRUE | 1031 | existing_pubchem_cid | 1031 | 370.3722 | 5 | 370.15 | 370.3722 | 207 °F ; 97.2 °C ; 97 °C ; 207 °F ; 207 °F | ok
D:\PyProjects\extend\real data\NIST\ThermoML.v2020-09-30\10.1007\s10765-009-0581-7.xml | 10.1007/s10765-009-0581-7 | Application of the Extended Langmuir Model for the Determination of Lyophobicity of 1-Propanol in Acetonitrile | 2009 | Int. J. Thermophys. | 3 | 1 | propan-1-ol |  | C3H8O | 待定 | propan-1-ol | C3H8O |  | 待定 | BDERNNFJNOPAEC-UHFFFAOYSA-N | InChI=1S/C3H8O/c1-2-3-4/h4H,2-3H2,1H3 | 288.15 |  | 288.15 |  | Surface tension liquid-gas, N/m | N/m | Liquid | Ring tensiometer | 0.0241 |  | TRUE | 0.0241 | [62 empty] | C,H,O | kept | TRUE | inchikey:BDERNNFJNOPAEC-UHFFFAOYSA-N | Application of the Extended Langmuir Model for the Determination of Lyophobicity of 1-Propanol in Acetonitrile | single | 1 | 0.0241 | 0.0241 | 0 | 0.0034704 | -3.7255 | 0.9991 | -7.8333e-05 | 0.046672 | 0.99935 | 6.8259 | 0.00039006 | 0.99948 | -0.0033321 | -2.7658 | ok | surface_tension_decreases_with_temperature | ok | inchikey | BDERNNFJNOPAEC-UHFFFAOYSA-N | 1031 |  |  | CCCO | C3H8O | propan-1-ol | BDERNNFJNOPAEC-UHFFFAOYSA-N | CCCO | CCCO | TRUE | TRUE | TRUE | 1031 | existing_pubchem_cid | 1031 | 370.3722 | 5 | 370.15 | 370.3722 | 207 °F ; 97.2 °C ; 97 °C ; 207 °F ; 207 °F | ok
D:\PyProjects\extend\real data\NIST\ThermoML.v2020-09-30\10.1007\s10765-009-0581-7.xml | 10.1007/s10765-009-0581-7 | Application of the Extended Langmuir Model for the Determination of Lyophobicity of 1-Propanol in Acetonitrile | 2009 | Int. J. Thermophys. | 3 | 1 | propan-1-ol |  | C3H8O | 待定 | propan-1-ol | C3H8O |  | 待定 | BDERNNFJNOPAEC-UHFFFAOYSA-N | InChI=1S/C3H8O/c1-2-3-4/h4H,2-3H2,1H3 | 293.15 |  | 293.15 |  | Surface tension liquid-gas, N/m | N/m | Liquid | Ring tensiometer | 0.0237 |  | TRUE | 0.0237 | [62 empty] | C,H,O | kept | TRUE | inchikey:BDERNNFJNOPAEC-UHFFFAOYSA-N | Application of the Extended Langmuir Model for the Determination of Lyophobicity of 1-Propanol in Acetonitrile | single | 1 | 0.0237 | 0.0237 | 0 | 0.0034112 | -3.7423 | 0.9991 | -7.8333e-05 | 0.046672 | 0.99935 | 6.8259 | 0.00039006 | 0.99948 | -0.0033321 | -2.7658 | ok | surface_tension_decreases_with_temperature | ok | inchikey | BDERNNFJNOPAEC-UHFFFAOYSA-N | 1031 |  |  | CCCO | C3H8O | propan-1-ol | BDERNNFJNOPAEC-UHFFFAOYSA-N | CCCO | CCCO | TRUE | TRUE | TRUE | 1031 | existing_pubchem_cid | 1031 | 370.3722 | 5 | 370.15 | 370.3722 | 207 °F ; 97.2 °C ; 97 °C ; 207 °F ; 207 °F | ok
D:\PyProjects\extend\real data\NIST\ThermoML.v2020-09-30\10.1007\s10765-009-0581-7.xml | 10.1007/s10765-009-0581-7 | Application of the Extended Langmuir Model for the Determination of Lyophobicity of 1-Propanol in Acetonitrile | 2009 | Int. J. Thermophys. | 3 | 1 | propan-1-ol |  | C3H8O | 待定 | propan-1-ol | C3H8O |  | 待定 | BDERNNFJNOPAEC-UHFFFAOYSA-N | InChI=1S/C3H8O/c1-2-3-4/h4H,2-3H2,1H3 | 298.15 |  | 298.15 |  | Surface tension liquid-gas, N/m | N/m | Liquid | Ring tensiometer | 0.0233 |  | TRUE | 0.0233 | [62 empty] | C,H,O | kept | TRUE | inchikey:BDERNNFJNOPAEC-UHFFFAOYSA-N | Application of the Extended Langmuir Model for the Determination of Lyophobicity of 1-Propanol in Acetonitrile | single | 1 | 0.0233 | 0.0233 | 0 | 0.003354 | -3.7593 | 0.9991 | -7.8333e-05 | 0.046672 | 0.99935 | 6.8259 | 0.00039006 | 0.99948 | -0.0033321 | -2.7658 | ok | surface_tension_decreases_with_temperature | ok | inchikey | BDERNNFJNOPAEC-UHFFFAOYSA-N | 1031 |  |  | CCCO | C3H8O | propan-1-ol | BDERNNFJNOPAEC-UHFFFAOYSA-N | CCCO | CCCO | TRUE | TRUE | TRUE | 1031 | existing_pubchem_cid | 1031 | 370.3722 | 5 | 370.15 | 370.3722 | 207 °F ; 97.2 °C ; 97 °C ; 207 °F ; 207 °F | ok
D:\PyProjects\extend\real data\NIST\ThermoML.v2020-09-30\10.1007\s10765-009-0581-7.xml | 10.1007/s10765-009-0581-7 | Application of the Extended Langmuir Model for the Determination of Lyophobicity of 1-Propanol in Acetonitrile | 2009 | Int. J. Thermophys. | 3 | 1 | propan-1-ol |  | C3H8O | 待定 | propan-1-ol | C3H8O |  | 待定 | BDERNNFJNOPAEC-UHFFFAOYSA-N | InChI=1S/C3H8O/c1-2-3-4/h4H,2-3H2,1H3 | 303.15 |  | 303.15 |  | Surface tension liquid-gas, N/m | N/m | Liquid | Ring tensiometer | 0.0229 |  | TRUE | 0.0229 | [62 empty] | C,H,O | kept | TRUE | inchikey:BDERNNFJNOPAEC-UHFFFAOYSA-N | Application of the Extended Langmuir Model for the Determination of Lyophobicity of 1-Propanol in Acetonitrile | single | 1 | 0.0229 | 0.0229 | 0 | 0.0032987 | -3.7766 | 0.9991 | -7.8333e-05 | 0.046672 | 0.99935 | 6.8259 | 0.00039006 | 0.99948 | -0.0033321 | -2.7658 | ok | surface_tension_decreases_with_temperature | ok | inchikey | BDERNNFJNOPAEC-UHFFFAOYSA-N | 1031 |  |  | CCCO | C3H8O | propan-1-ol | BDERNNFJNOPAEC-UHFFFAOYSA-N | CCCO | CCCO | TRUE | TRUE | TRUE | 1031 | existing_pubchem_cid | 1031 | 370.3722 | 5 | 370.15 | 370.3722 | 207 °F ; 97.2 °C ; 97 °C ; 207 °F ; 207 °F | ok
D:\PyProjects\extend\real data\NIST\ThermoML.v2020-09-30\10.1007\s10765-009-0581-7.xml | 10.1007/s10765-009-0581-7 | Application of the Extended Langmuir Model for the Determination of Lyophobicity of 1-Propanol in Acetonitrile | 2009 | Int. J. Thermophys. | 3 | 1 | propan-1-ol |  | C3H8O | 待定 | propan-1-ol | C3H8O |  | 待定 | BDERNNFJNOPAEC-UHFFFAOYSA-N | InChI=1S/C3H8O/c1-2-3-4/h4H,2-3H2,1H3 | 308.15 |  | 308.15 |  | Surface tension liquid-gas, N/m | N/m | Liquid | Ring tensiometer | 0.0225 |  | TRUE | 0.0225 | [62 empty] | C,H,O | kept | TRUE | inchikey:BDERNNFJNOPAEC-UHFFFAOYSA-N | Application of the Extended Langmuir Model for the Determination of Lyophobicity of 1-Propanol in Acetonitrile | single | 1 | 0.0225 | 0.0225 | 0 | 0.0032452 | -3.7942 | 0.9991 | -7.8333e-05 | 0.046672 | 0.99935 | 6.8259 | 0.00039006 | 0.99948 | -0.0033321 | -2.7658 | ok | surface_tension_decreases_with_temperature | ok | inchikey | BDERNNFJNOPAEC-UHFFFAOYSA-N | 1031 |  |  | CCCO | C3H8O | propan-1-ol | BDERNNFJNOPAEC-UHFFFAOYSA-N | CCCO | CCCO | TRUE | TRUE | TRUE | 1031 | existing_pubchem_cid | 1031 | 370.3722 | 5 | 370.15 | 370.3722 | 207 °F ; 97.2 °C ; 97 °C ; 207 °F ; 207 °F | ok
D:\PyProjects\extend\real data\NIST\ThermoML.v2020-09-30\10.1007\s10765-009-0581-7.xml | 10.1007/s10765-009-0581-7 | Application of the Extended Langmuir Model for the Determination of Lyophobicity of 1-Propanol in Acetonitrile | 2009 | Int. J. Thermophys. | 3 | 1 | propan-1-ol |  | C3H8O | 待定 | propan-1-ol | C3H8O |  | 待定 | BDERNNFJNOPAEC-UHFFFAOYSA-N | InChI=1S/C3H8O/c1-2-3-4/h4H,2-3H2,1H3 | 313.15 |  | 313.15 |  | Surface tension liquid-gas, N/m | N/m | Liquid | Ring tensiometer | 0.0222 |  | TRUE | 0.0222 | [62 empty] | C,H,O | kept | TRUE | inchikey:BDERNNFJNOPAEC-UHFFFAOYSA-N | Application of the Extended Langmuir Model for the Determination of Lyophobicity of 1-Propanol in Acetonitrile | single | 1 | 0.0222 | 0.0222 | 0 | 0.0031934 | -3.8077 | 0.9991 | -7.8333e-05 | 0.046672 | 0.99935 | 6.8259 | 0.00039006 | 0.99948 | -0.0033321 | -2.7658 | ok | surface_tension_decreases_with_temperature | ok | inchikey | BDERNNFJNOPAEC-UHFFFAOYSA-N | 1031 |  |  | CCCO | C3H8O | propan-1-ol | BDERNNFJNOPAEC-UHFFFAOYSA-N | CCCO | CCCO | TRUE | TRUE | TRUE | 1031 | existing_pubchem_cid | 1031 | 370.3722 | 5 | 370.15 | 370.3722 | 207 °F ; 97.2 °C ; 97 °C ; 207 °F ; 207 °F | ok
D:\PyProjects\extend\real data\NIST\ThermoML.v2020-09-30\10.1016\j.jct.2016.10.007.xml | 10.1016/j.jct.2016.10.007 | Experiments and model for the surface tension of DEAE-PZ and DEAE-MEA aqueous solutions | 2017 | J. Chem. Thermodyn. | 1 | 1 | (diethylamino)ethanol |  | C6H15NO | 待定 | (diethylamino)ethanol | C6H15NO |  | 待定 | BFSVOASYOCHEOV-UHFFFAOYSA-N | InChI=1S/C6H15NO/c1-3-7(4-2)5-6-8/h8H,3-6H2,1-2H3 | 283.2 |  | 283.2 |  | Surface tension liquid-gas, N/m | N/m | Liquid | Wilhemy plate method | 0.0297 |  | TRUE | 0.0297 | [62 empty] | C,H,N,O | kept | TRUE | inchikey:BFSVOASYOCHEOV-UHFFFAOYSA-N | Experiments and model for the surface tension of DEAE-PZ and DEAE-MEA aqueous solutions | single | 1 | 0.0297 | 0.0297 | 0 | 0.0035311 | -3.5166 | 0.9965 | -0.000112 | 0.061478 | 0.99149 | 10.2245 | -0.0062754 | 0.99375 | -0.0040865 | -2.3555 | ok | surface_tension_decreases_with_temperature | ok | inchikey | BFSVOASYOCHEOV-UHFFFAOYSA-N | 7497 |  |  | CCN(CC)CCO | C6H15NO | 2-(diethylamino)ethanol | BFSVOASYOCHEOV-UHFFFAOYSA-N | CCN(CC)CCO | CCN(CC)CCO | TRUE | TRUE | TRUE | 7497 | existing_pubchem_cid | 7497 | 436.0389 | 6 | 435.9278 | 436.15 | 325 °F ; 163 °C ; 163.00 °C ; 163 °C ; 325 °F | ok
D:\PyProjects\extend\real data\NIST\ThermoML.v2020-09-30\10.1016\j.jct.2016.10.007.xml | 10.1016/j.jct.2016.10.007 | Experiments and model for the surface tension of DEAE-PZ and DEAE-MEA aqueous solutions | 2017 | J. Chem. Thermodyn. | 1 | 1 | (diethylamino)ethanol |  | C6H15NO | 待定 | (diethylamino)ethanol | C6H15NO |  | 待定 | BFSVOASYOCHEOV-UHFFFAOYSA-N | InChI=1S/C6H15NO/c1-3-7(4-2)5-6-8/h8H,3-6H2,1-2H3 | 293.2 |  | 293.2 |  | Surface tension liquid-gas, N/m | N/m | Liquid | Wilhemy plate method | 0.0286 |  | TRUE | 0.0286 | [62 empty] | C,H,N,O | kept | TRUE | inchikey:BFSVOASYOCHEOV-UHFFFAOYSA-N | Experiments and model for the surface tension of DEAE-PZ and DEAE-MEA aqueous solutions | single | 1 | 0.0286 | 0.0286 | 0 | 0.0034106 | -3.5543 | 0.9965 | -0.000112 | 0.061478 | 0.99149 | 10.2245 | -0.0062754 | 0.99375 | -0.0040865 | -2.3555 | ok | surface_tension_decreases_with_temperature | ok | inchikey | BFSVOASYOCHEOV-UHFFFAOYSA-N | 7497 |  |  | CCN(CC)CCO | C6H15NO | 2-(diethylamino)ethanol | BFSVOASYOCHEOV-UHFFFAOYSA-N | CCN(CC)CCO | CCN(CC)CCO | TRUE | TRUE | TRUE | 7497 | existing_pubchem_cid | 7497 | 436.0389 | 6 | 435.9278 | 436.15 | 325 °F ; 163 °C ; 163.00 °C ; 163 °C ; 325 °F | ok
D:\PyProjects\extend\real data\NIST\ThermoML.v2020-09-30\10.1016\j.jct.2016.10.007.xml | 10.1016/j.jct.2016.10.007 | Experiments and model for the surface tension of DEAE-PZ and DEAE-MEA aqueous solutions | 2017 | J. Chem. Thermodyn. | 1 | 1 | (diethylamino)ethanol |  | C6H15NO | 待定 | (diethylamino)ethanol | C6H15NO |  | 待定 | BFSVOASYOCHEOV-UHFFFAOYSA-N | InChI=1S/C6H15NO/c1-3-7(4-2)5-6-8/h8H,3-6H2,1-2H3 | 303.2 |  | 303.2 |  | Surface tension liquid-gas, N/m | N/m | Liquid | Wilhemy plate method | 0.0277 |  | TRUE | 0.0277 | [62 empty] | C,H,N,O | kept | TRUE | inchikey:BFSVOASYOCHEOV-UHFFFAOYSA-N | Experiments and model for the surface tension of DEAE-PZ and DEAE-MEA aqueous solutions | single | 1 | 0.0277 | 0.0277 | 0 | 0.0032982 | -3.5863 | 0.9965 | -0.000112 | 0.061478 | 0.99149 | 10.2245 | -0.0062754 | 0.99375 | -0.0040865 | -2.3555 | ok | surface_tension_decreases_with_temperature | ok | inchikey | BFSVOASYOCHEOV-UHFFFAOYSA-N | 7497 |  |  | CCN(CC)CCO | C6H15NO | 2-(diethylamino)ethanol | BFSVOASYOCHEOV-UHFFFAOYSA-N | CCN(CC)CCO | CCN(CC)CCO | TRUE | TRUE | TRUE | 7497 | existing_pubchem_cid | 7497 | 436.0389 | 6 | 435.9278 | 436.15 | 325 °F ; 163 °C ; 163.00 °C ; 163 °C ; 325 °F | ok
D:\PyProjects\extend\real data\NIST\ThermoML.v2020-09-30\10.1016\j.jct.2016.10.007.xml | 10.1016/j.jct.2016.10.007 | Experiments and model for the surface tension of DEAE-PZ and DEAE-MEA aqueous solutions | 2017 | J. Chem. Thermodyn. | 1 | 1 | (diethylamino)ethanol |  | C6H15NO | 待定 | (diethylamino)ethanol | C6H15NO |  | 待定 | BFSVOASYOCHEOV-UHFFFAOYSA-N | InChI=1S/C6H15NO/c1-3-7(4-2)5-6-8/h8H,3-6H2,1-2H3 | 313.2 |  | 313.2 |  | Surface tension liquid-gas, N/m | N/m | Liquid | Wilhemy plate method | 0.0264 |  | TRUE | 0.0264 | [62 empty] | C,H,N,O | kept | TRUE | inchikey:BFSVOASYOCHEOV-UHFFFAOYSA-N | Experiments and model for the surface tension of DEAE-PZ and DEAE-MEA aqueous solutions | single | 1 | 0.0264 | 0.0264 | 0 | 0.0031928 | -3.6344 | 0.9965 | -0.000112 | 0.061478 | 0.99149 | 10.2245 | -0.0062754 | 0.99375 | -0.0040865 | -2.3555 | ok | surface_tension_decreases_with_temperature | ok | inchikey | BFSVOASYOCHEOV-UHFFFAOYSA-N | 7497 |  |  | CCN(CC)CCO | C6H15NO | 2-(diethylamino)ethanol | BFSVOASYOCHEOV-UHFFFAOYSA-N | CCN(CC)CCO | CCN(CC)CCO | TRUE | TRUE | TRUE | 7497 | existing_pubchem_cid | 7497 | 436.0389 | 6 | 435.9278 | 436.15 | 325 °F ; 163 °C ; 163.00 °C ; 163 °C ; 325 °F | ok
D:\PyProjects\extend\real data\NIST\ThermoML.v2020-09-30\10.1016\j.jct.2016.10.007.xml | 10.1016/j.jct.2016.10.007 | Experiments and model for the surface tension of DEAE-PZ and DEAE-MEA aqueous solutions | 2017 | J. Chem. Thermodyn. | 1 | 1 | (diethylamino)ethanol |  | C6H15NO | 待定 | (diethylamino)ethanol | C6H15NO |  | 待定 | BFSVOASYOCHEOV-UHFFFAOYSA-N | InChI=1S/C6H15NO/c1-3-7(4-2)5-6-8/h8H,3-6H2,1-2H3 | 323.2 |  | 323.2 |  | Surface tension liquid-gas, N/m | N/m | Liquid | Wilhemy plate method | 0.0252 |  | TRUE | 0.0252 | [62 empty] | C,H,N,O | kept | TRUE | inchikey:BFSVOASYOCHEOV-UHFFFAOYSA-N | Experiments and model for the surface tension of DEAE-PZ and DEAE-MEA aqueous solutions | single | 1 | 0.0252 | 0.0252 | 0 | 0.0030941 | -3.6809 | 0.9965 | -0.000112 | 0.061478 | 0.99149 | 10.2245 | -0.0062754 | 0.99375 | -0.0040865 | -2.3555 | ok | surface_tension_decreases_with_temperature | ok | inchikey | BFSVOASYOCHEOV-UHFFFAOYSA-N | 7497 |  |  | CCN(CC)CCO | C6H15NO | 2-(diethylamino)ethanol | BFSVOASYOCHEOV-UHFFFAOYSA-N | CCN(CC)CCO | CCN(CC)CCO | TRUE | TRUE | TRUE | 7497 | existing_pubchem_cid | 7497 | 436.0389 | 6 | 435.9278 | 436.15 | 325 °F ; 163 °C ; 163.00 °C ; 163 °C ; 325 °F | ok
D:\PyProjects\extend\real data\NIST\ThermoML.v2020-09-30\10.1021\je050159x.xml | 10.1021/je050159x | Surface Properties of Dilute Solutions of Alkanes in Benzyl Alcohol | 2006 | J. Chem. Eng. Data | 7 | 1 | nonane |  | C9H20 | 待定 | nonane | C9H20 |  | 待定 | BKIMMITUMNQMOS-UHFFFAOYSA-N | InChI=1S/C9H20/c1-3-5-7-9-8-6-4-2/h3-9H2,1-2H3 | 293.15 |  | 293.15 |  | Surface tension liquid-gas, N/m | N/m | Liquid | RINGTE:UFactor:2 | 0.02304 |  | TRUE | 0.02304 | [62 empty] | C,H | kept | TRUE | inchikey:BKIMMITUMNQMOS-UHFFFAOYSA-N | Surface Properties of Dilute Solutions of Alkanes in Benzyl Alcohol | single | 1 | 0.02304 | 0.02304 | 0 | 0.0034112 | -3.7705 | 0.99942 | -0.00010229 | 0.053012 | 0.99906 | 9.6892 | -0.0099836 | 0.99935 | -0.0047637 | -2.3732 | ok | surface_tension_decreases_with_temperature | ok | inchikey | BKIMMITUMNQMOS-UHFFFAOYSA-N | 8141 |  |  | CCCCCCCCC | C9H20 | nonane | BKIMMITUMNQMOS-UHFFFAOYSA-N | CCCCCCCCC | CCCCCCCCC | TRUE | TRUE | TRUE | 8141 | existing_pubchem_cid | 8141 | 423.7056 | 6 | 423.62 | 423.95 | 303.4 °F ; 150.47 °C ; 149.00 to 152.00 °C ; 150.8 °C ; 303 °F | ok
D:\PyProjects\extend\real data\NIST\ThermoML.v2020-09-30\10.1021\je050159x.xml | 10.1021/je050159x | Surface Properties of Dilute Solutions of Alkanes in Benzyl Alcohol | 2006 | J. Chem. Eng. Data | 7 | 1 | nonane |  | C9H20 | 待定 | nonane | C9H20 |  | 待定 | BKIMMITUMNQMOS-UHFFFAOYSA-N | InChI=1S/C9H20/c1-3-5-7-9-8-6-4-2/h3-9H2,1-2H3 | 298.15 |  | 298.15 |  | Surface tension liquid-gas, N/m | N/m | Liquid | RINGTE:UFactor:2 | 0.02249 |  | TRUE | 0.02249 | [62 empty] | C,H | kept | TRUE | inchikey:BKIMMITUMNQMOS-UHFFFAOYSA-N | Surface Properties of Dilute Solutions of Alkanes in Benzyl Alcohol | single | 1 | 0.02249 | 0.02249 | 0 | 0.003354 | -3.7947 | 0.99942 | -0.00010229 | 0.053012 | 0.99906 | 9.6892 | -0.0099836 | 0.99935 | -0.0047637 | -2.3732 | ok | surface_tension_decreases_with_temperature | ok | inchikey | BKIMMITUMNQMOS-UHFFFAOYSA-N | 8141 |  |  | CCCCCCCCC | C9H20 | nonane | BKIMMITUMNQMOS-UHFFFAOYSA-N | CCCCCCCCC | CCCCCCCCC | TRUE | TRUE | TRUE | 8141 | existing_pubchem_cid | 8141 | 423.7056 | 6 | 423.62 | 423.95 | 303.4 °F ; 150.47 °C ; 149.00 to 152.00 °C ; 150.8 °C ; 303 °F | ok
D:\PyProjects\extend\real data\NIST\ThermoML.v2020-09-30\10.1021\je050159x.xml | 10.1021/je050159x | Surface Properties of Dilute Solutions of Alkanes in Benzyl Alcohol | 2006 | J. Chem. Eng. Data | 7 | 1 | nonane |  | C9H20 | 待定 | nonane | C9H20 |  | 待定 | BKIMMITUMNQMOS-UHFFFAOYSA-N | InChI=1S/C9H20/c1-3-5-7-9-8-6-4-2/h3-9H2,1-2H3 | 303.15 |  | 303.15 |  | Surface tension liquid-gas, N/m | N/m | Liquid | RINGTE:UFactor:2 | 0.02204 |  | TRUE | 0.02204 | [62 empty] | C,H | kept | TRUE | inchikey:BKIMMITUMNQMOS-UHFFFAOYSA-N | Surface Properties of Dilute Solutions of Alkanes in Benzyl Alcohol | single | 1 | 0.02204 | 0.02204 | 0 | 0.0032987 | -3.8149 | 0.99942 | -0.00010229 | 0.053012 | 0.99906 | 9.6892 | -0.0099836 | 0.99935 | -0.0047637 | -2.3732 | ok | surface_tension_decreases_with_temperature | ok | inchikey | BKIMMITUMNQMOS-UHFFFAOYSA-N | 8141 |  |  | CCCCCCCCC | C9H20 | nonane | BKIMMITUMNQMOS-UHFFFAOYSA-N | CCCCCCCCC | CCCCCCCCC | TRUE | TRUE | TRUE | 8141 | existing_pubchem_cid | 8141 | 423.7056 | 6 | 423.62 | 423.95 | 303.4 °F ; 150.47 °C ; 149.00 to 152.00 °C ; 150.8 °C ; 303 °F | ok
D:\PyProjects\extend\real data\NIST\ThermoML.v2020-09-30\10.1021\je050159x.xml | 10.1021/je050159x | Surface Properties of Dilute Solutions of Alkanes in Benzyl Alcohol | 2006 | J. Chem. Eng. Data | 7 | 1 | nonane |  | C9H20 | 待定 | nonane | C9H20 |  | 待定 | BKIMMITUMNQMOS-UHFFFAOYSA-N | InChI=1S/C9H20/c1-3-5-7-9-8-6-4-2/h3-9H2,1-2H3 | 308.15 |  | 308.15 |  | Surface tension liquid-gas, N/m | N/m | Liquid | RINGTE:UFactor:2 | 0.02149 |  | TRUE | 0.02149 | [62 empty] | C,H | kept | TRUE | inchikey:BKIMMITUMNQMOS-UHFFFAOYSA-N | Surface Properties of Dilute Solutions of Alkanes in Benzyl Alcohol | single | 1 | 0.02149 | 0.02149 | 0 | 0.0032452 | -3.8402 | 0.99942 | -0.00010229 | 0.053012 | 0.99906 | 9.6892 | -0.0099836 | 0.99935 | -0.0047637 | -2.3732 | ok | surface_tension_decreases_with_temperature | ok | inchikey | BKIMMITUMNQMOS-UHFFFAOYSA-N | 8141 |  |  | CCCCCCCCC | C9H20 | nonane | BKIMMITUMNQMOS-UHFFFAOYSA-N | CCCCCCCCC | CCCCCCCCC | TRUE | TRUE | TRUE | 8141 | existing_pubchem_cid | 8141 | 423.7056 | 6 | 423.62 | 423.95 | 303.4 °F ; 150.47 °C ; 149.00 to 152.00 °C ; 150.8 °C ; 303 °F | ok
D:\PyProjects\extend\real data\NIST\ThermoML.v2020-09-30\10.1021\je050159x.xml | 10.1021/je050159x | Surface Properties of Dilute Solutions of Alkanes in Benzyl Alcohol | 2006 | J. Chem. Eng. Data | 7 | 1 | nonane |  | C9H20 | 待定 | nonane | C9H20 |  | 待定 | BKIMMITUMNQMOS-UHFFFAOYSA-N | InChI=1S/C9H20/c1-3-5-7-9-8-6-4-2/h3-9H2,1-2H3 | 313.15 |  | 313.15 |  | Surface tension liquid-gas, N/m | N/m | Liquid | RINGTE:UFactor:2 | 0.02094 |  | TRUE | 0.02094 | [62 empty] | C,H | kept | TRUE | inchikey:BKIMMITUMNQMOS-UHFFFAOYSA-N | Surface Properties of Dilute Solutions of Alkanes in Benzyl Alcohol | single | 1 | 0.02094 | 0.02094 | 0 | 0.0031934 | -3.8661 | 0.99942 | -0.00010229 | 0.053012 | 0.99906 | 9.6892 | -0.0099836 | 0.99935 | -0.0047637 | -2.3732 | ok | surface_tension_decreases_with_temperature | ok | inchikey | BKIMMITUMNQMOS-UHFFFAOYSA-N | 8141 |  |  | CCCCCCCCC | C9H20 | nonane | BKIMMITUMNQMOS-UHFFFAOYSA-N | CCCCCCCCC | CCCCCCCCC | TRUE | TRUE | TRUE | 8141 | existing_pubchem_cid | 8141 | 423.7056 | 6 | 423.62 | 423.95 | 303.4 °F ; 150.47 °C ; 149.00 to 152.00 °C ; 150.8 °C ; 303 °F | ok
D:\PyProjects\extend\real data\NIST\ThermoML.v2020-09-30\10.1021\je050159x.xml | 10.1021/je050159x | Surface Properties of Dilute Solutions of Alkanes in Benzyl Alcohol | 2006 | J. Chem. Eng. Data | 7 | 1 | nonane |  | C9H20 | 待定 | nonane | C9H20 |  | 待定 | BKIMMITUMNQMOS-UHFFFAOYSA-N | InChI=1S/C9H20/c1-3-5-7-9-8-6-4-2/h3-9H2,1-2H3 | 318.15 |  | 318.15 |  | Surface tension liquid-gas, N/m | N/m | Liquid | RINGTE:UFactor:2 | 0.02047 |  | TRUE | 0.02047 | [62 empty] | C,H | kept | TRUE | inchikey:BKIMMITUMNQMOS-UHFFFAOYSA-N | Surface Properties of Dilute Solutions of Alkanes in Benzyl Alcohol | single | 1 | 0.02047 | 0.02047 | 0 | 0.0031432 | -3.8888 | 0.99942 | -0.00010229 | 0.053012 | 0.99906 | 9.6892 | -0.0099836 | 0.99935 | -0.0047637 | -2.3732 | ok | surface_tension_decreases_with_temperature | ok | inchikey | BKIMMITUMNQMOS-UHFFFAOYSA-N | 8141 |  |  | CCCCCCCCC | C9H20 | nonane | BKIMMITUMNQMOS-UHFFFAOYSA-N | CCCCCCCCC | CCCCCCCCC | TRUE | TRUE | TRUE | 8141 | existing_pubchem_cid | 8141 | 423.7056 | 6 | 423.62 | 423.95 | 303.4 °F ; 150.47 °C ; 149.00 to 152.00 °C ; 150.8 °C ; 303 °F | ok
D:\PyProjects\extend\real data\NIST\ThermoML.v2020-09-30\10.1021\je050159x.xml | 10.1021/je050159x | Surface Properties of Dilute Solutions of Alkanes in Benzyl Alcohol | 2006 | J. Chem. Eng. Data | 7 | 1 | nonane |  | C9H20 | 待定 | nonane | C9H20 |  | 待定 | BKIMMITUMNQMOS-UHFFFAOYSA-N | InChI=1S/C9H20/c1-3-5-7-9-8-6-4-2/h3-9H2,1-2H3 | 323.15 |  | 323.15 |  | Surface tension liquid-gas, N/m | N/m | Liquid | RINGTE:UFactor:2 | 0.01998 |  | TRUE | 0.01998 | [62 empty] | C,H | kept | TRUE | inchikey:BKIMMITUMNQMOS-UHFFFAOYSA-N | Surface Properties of Dilute Solutions of Alkanes in Benzyl Alcohol | single | 1 | 0.01998 | 0.01998 | 0 | 0.0030945 | -3.913 | 0.99942 | -0.00010229 | 0.053012 | 0.99906 | 9.6892 | -0.0099836 | 0.99935 | -0.0047637 | -2.3732 | ok | surface_tension_decreases_with_temperature | ok | inchikey | BKIMMITUMNQMOS-UHFFFAOYSA-N | 8141 |  |  | CCCCCCCCC | C9H20 | nonane | BKIMMITUMNQMOS-UHFFFAOYSA-N | CCCCCCCCC | CCCCCCCCC | TRUE | TRUE | TRUE | 8141 | existing_pubchem_cid | 8141 | 423.7056 | 6 | 423.62 | 423.95 | 303.4 °F ; 150.47 °C ; 149.00 to 152.00 °C ; 150.8 °C ; 303 °F | ok
D:\PyProjects\extend\real data\NIST\ThermoML.v2020-09-30\10.1021\je400783h.xml | 10.1021/je400783h | Thermophysical Properties of Furfural Compounds | 2014 | J. Chem. Eng. Data | 13 | 1 | 2-tetrahydrofurylmethanol |  | C5H10O2 | 待定 | 2-tetrahydrofurylmethanol | C5H10O2 |  | 待定 | BSYVTEYKTMYBMK-UHFFFAOYSA-N | InChI=1S/C5H10O2/c6-4-5-2-1-3-7-5/h5-6H,1-4H2 | 278.15 |  | 278.15 |  | Surface tension liquid-gas, N/m | N/m | Liquid | Drop volume | 0.03954 |  | TRUE | 0.03954 | [62 empty] | C,H,O | kept | TRUE | inchikey:BSYVTEYKTMYBMK-UHFFFAOYSA-N | Thermophysical Properties of Furfural Compounds | single | 1 | 0.03954 | 0.03954 | 0 | 0.0035952 | -3.2304 | 1 | -0.00010141 | 0.067747 | 0.99725 | 9.5437 | 0.0054213 | 0.9995 | -0.0027825 | -2.4543 | ok | surface_tension_decreases_with_temperature | ok | inchikey | BSYVTEYKTMYBMK-UHFFFAOYSA-N | 7360 |  |  | C1CC(OC1)CO | C5H10O2 | oxolan-2-ylmethanol | BSYVTEYKTMYBMK-UHFFFAOYSA-N | C1CC(OC1)CO | C1CC(OC1)CO | TRUE | TRUE | TRUE | 7360 | existing_pubchem_cid | 7360 | 451.15 | 3 | 451.15 | 451.65 | 178 °C ; 178.00 to 179.00 °C ; 178 °C | ok
D:\PyProjects\extend\real data\NIST\ThermoML.v2020-09-30\10.1021\je400783h.xml | 10.1021/je400783h | Thermophysical Properties of Furfural Compounds | 2014 | J. Chem. Eng. Data | 13 | 1 | 2-tetrahydrofurylmethanol |  | C5H10O2 | 待定 | 2-tetrahydrofurylmethanol | C5H10O2 |  | 待定 | BSYVTEYKTMYBMK-UHFFFAOYSA-N | InChI=1S/C5H10O2/c6-4-5-2-1-3-7-5/h5-6H,1-4H2 | 280.65 |  | 280.65 |  | Surface tension liquid-gas, N/m | N/m | Liquid | Drop volume | 0.03929 |  | TRUE | 0.03929 | [62 empty] | C,H,O | kept | TRUE | inchikey:BSYVTEYKTMYBMK-UHFFFAOYSA-N | Thermophysical Properties of Furfural Compounds | single | 1 | 0.03929 | 0.03929 | 0 | 0.0035632 | -3.2368 | 1 | -0.00010141 | 0.067747 | 0.99725 | 9.5437 | 0.0054213 | 0.9995 | -0.0027825 | -2.4543 | ok | surface_tension_decreases_with_temperature | ok | inchikey | BSYVTEYKTMYBMK-UHFFFAOYSA-N | 7360 |  |  | C1CC(OC1)CO | C5H10O2 | oxolan-2-ylmethanol | BSYVTEYKTMYBMK-UHFFFAOYSA-N | C1CC(OC1)CO | C1CC(OC1)CO | TRUE | TRUE | TRUE | 7360 | existing_pubchem_cid | 7360 | 451.15 | 3 | 451.15 | 451.65 | 178 °C ; 178.00 to 179.00 °C ; 178 °C | ok
D:\PyProjects\extend\real data\NIST\ThermoML.v2020-09-30\10.1021\je400783h.xml | 10.1021/je400783h | Thermophysical Properties of Furfural Compounds | 2014 | J. Chem. Eng. Data | 13 | 1 | 2-tetrahydrofurylmethanol |  | C5H10O2 | 待定 | 2-tetrahydrofurylmethanol | C5H10O2 |  | 待定 | BSYVTEYKTMYBMK-UHFFFAOYSA-N | InChI=1S/C5H10O2/c6-4-5-2-1-3-7-5/h5-6H,1-4H2 | 283.15 |  | 283.15 |  | Surface tension liquid-gas, N/m | N/m | Liquid | Drop volume | 0.03903 |  | TRUE | 0.03903 | [62 empty] | C,H,O | kept | TRUE | inchikey:BSYVTEYKTMYBMK-UHFFFAOYSA-N | Thermophysical Properties of Furfural Compounds | single | 1 | 0.03903 | 0.03903 | 0 | 0.0035317 | -3.2434 | 1 | -0.00010141 | 0.067747 | 0.99725 | 9.5437 | 0.0054213 | 0.9995 | -0.0027825 | -2.4543 | ok | surface_tension_decreases_with_temperature | ok | inchikey | BSYVTEYKTMYBMK-UHFFFAOYSA-N | 7360 |  |  | C1CC(OC1)CO | C5H10O2 | oxolan-2-ylmethanol | BSYVTEYKTMYBMK-UHFFFAOYSA-N | C1CC(OC1)CO | C1CC(OC1)CO | TRUE | TRUE | TRUE | 7360 | existing_pubchem_cid | 7360 | 451.15 | 3 | 451.15 | 451.65 | 178 °C ; 178.00 to 179.00 °C ; 178 °C | ok
D:\PyProjects\extend\real data\NIST\ThermoML.v2020-09-30\10.1021\je400783h.xml | 10.1021/je400783h | Thermophysical Properties of Furfural Compounds | 2014 | J. Chem. Eng. Data | 13 | 1 | 2-tetrahydrofurylmethanol |  | C5H10O2 | 待定 | 2-tetrahydrofurylmethanol | C5H10O2 |  | 待定 | BSYVTEYKTMYBMK-UHFFFAOYSA-N | InChI=1S/C5H10O2/c6-4-5-2-1-3-7-5/h5-6H,1-4H2 | 285.65 |  | 285.65 |  | Surface tension liquid-gas, N/m | N/m | Liquid | Drop volume | 0.03878 |  | TRUE | 0.03878 | [62 empty] | C,H,O | kept | TRUE | inchikey:BSYVTEYKTMYBMK-UHFFFAOYSA-N | Thermophysical Properties of Furfural Compounds | single | 1 | 0.03878 | 0.03878 | 0 | 0.0035008 | -3.2499 | 1 | -0.00010141 | 0.067747 | 0.99725 | 9.5437 | 0.0054213 | 0.9995 | -0.0027825 | -2.4543 | ok | surface_tension_decreases_with_temperature | ok | inchikey | BSYVTEYKTMYBMK-UHFFFAOYSA-N | 7360 |  |  | C1CC(OC1)CO | C5H10O2 | oxolan-2-ylmethanol | BSYVTEYKTMYBMK-UHFFFAOYSA-N | C1CC(OC1)CO | C1CC(OC1)CO | TRUE | TRUE | TRUE | 7360 | existing_pubchem_cid | 7360 | 451.15 | 3 | 451.15 | 451.65 | 178 °C ; 178.00 to 179.00 °C ; 178 °C | ok
D:\PyProjects\extend\real data\NIST\ThermoML.v2020-09-30\10.1021\je400783h.xml | 10.1021/je400783h | Thermophysical Properties of Furfural Compounds | 2014 | J. Chem. Eng. Data | 13 | 1 | 2-tetrahydrofurylmethanol |  | C5H10O2 | 待定 | 2-tetrahydrofurylmethanol | C5H10O2 |  | 待定 | BSYVTEYKTMYBMK-UHFFFAOYSA-N | InChI=1S/C5H10O2/c6-4-5-2-1-3-7-5/h5-6H,1-4H2 | 288.15 |  | 288.15 |  | Surface tension liquid-gas, N/m | N/m | Liquid | Drop volume | 0.03853 |  | TRUE | 0.03853 | [62 empty] | C,H,O | kept | TRUE | inchikey:BSYVTEYKTMYBMK-UHFFFAOYSA-N | Thermophysical Properties of Furfural Compounds | single | 1 | 0.03853 | 0.03853 | 0 | 0.0034704 | -3.2563 | 1 | -0.00010141 | 0.067747 | 0.99725 | 9.5437 | 0.0054213 | 0.9995 | -0.0027825 | -2.4543 | ok | surface_tension_decreases_with_temperature | ok | inchikey | BSYVTEYKTMYBMK-UHFFFAOYSA-N | 7360 |  |  | C1CC(OC1)CO | C5H10O2 | oxolan-2-ylmethanol | BSYVTEYKTMYBMK-UHFFFAOYSA-N | C1CC(OC1)CO | C1CC(OC1)CO | TRUE | TRUE | TRUE | 7360 | existing_pubchem_cid | 7360 | 451.15 | 3 | 451.15 | 451.65 | 178 °C ; 178.00 to 179.00 °C ; 178 °C | ok
D:\PyProjects\extend\real data\NIST\ThermoML.v2020-09-30\10.1021\je400783h.xml | 10.1021/je400783h | Thermophysical Properties of Furfural Compounds | 2014 | J. Chem. Eng. Data | 13 | 1 | 2-tetrahydrofurylmethanol |  | C5H10O2 | 待定 | 2-tetrahydrofurylmethanol | C5H10O2 |  | 待定 | BSYVTEYKTMYBMK-UHFFFAOYSA-N | InChI=1S/C5H10O2/c6-4-5-2-1-3-7-5/h5-6H,1-4H2 | 290.65 |  | 290.65 |  | Surface tension liquid-gas, N/m | N/m | Liquid | Drop volume | 0.03827 |  | TRUE | 0.03827 | [62 empty] | C,H,O | kept | TRUE | inchikey:BSYVTEYKTMYBMK-UHFFFAOYSA-N | Thermophysical Properties of Furfural Compounds | single | 1 | 0.03827 | 0.03827 | 0 | 0.0034406 | -3.2631 | 1 | -0.00010141 | 0.067747 | 0.99725 | 9.5437 | 0.0054213 | 0.9995 | -0.0027825 | -2.4543 | ok | surface_tension_decreases_with_temperature | ok | inchikey | BSYVTEYKTMYBMK-UHFFFAOYSA-N | 7360 |  |  | C1CC(OC1)CO | C5H10O2 | oxolan-2-ylmethanol | BSYVTEYKTMYBMK-UHFFFAOYSA-N | C1CC(OC1)CO | C1CC(OC1)CO | TRUE | TRUE | TRUE | 7360 | existing_pubchem_cid | 7360 | 451.15 | 3 | 451.15 | 451.65 | 178 °C ; 178.00 to 179.00 °C ; 178 °C | ok
D:\PyProjects\extend\real data\NIST\ThermoML.v2020-09-30\10.1021\je400783h.xml | 10.1021/je400783h | Thermophysical Properties of Furfural Compounds | 2014 | J. Chem. Eng. Data | 13 | 1 | 2-tetrahydrofurylmethanol |  | C5H10O2 | 待定 | 2-tetrahydrofurylmethanol | C5H10O2 |  | 待定 | BSYVTEYKTMYBMK-UHFFFAOYSA-N | InChI=1S/C5H10O2/c6-4-5-2-1-3-7-5/h5-6H,1-4H2 | 293.15 |  | 293.15 |  | Surface tension liquid-gas, N/m | N/m | Liquid | Drop volume | 0.03802 |  | TRUE | 0.03802 | [62 empty] | C,H,O | kept | TRUE | inchikey:BSYVTEYKTMYBMK-UHFFFAOYSA-N | Thermophysical Properties of Furfural Compounds | single | 1 | 0.03802 | 0.03802 | 0 | 0.0034112 | -3.2696 | 1 | -0.00010141 | 0.067747 | 0.99725 | 9.5437 | 0.0054213 | 0.9995 | -0.0027825 | -2.4543 | ok | surface_tension_decreases_with_temperature | ok | inchikey | BSYVTEYKTMYBMK-UHFFFAOYSA-N | 7360 |  |  | C1CC(OC1)CO | C5H10O2 | oxolan-2-ylmethanol | BSYVTEYKTMYBMK-UHFFFAOYSA-N | C1CC(OC1)CO | C1CC(OC1)CO | TRUE | TRUE | TRUE | 7360 | existing_pubchem_cid | 7360 | 451.15 | 3 | 451.15 | 451.65 | 178 °C ; 178.00 to 179.00 °C ; 178 °C | ok
D:\PyProjects\extend\real data\NIST\ThermoML.v2020-09-30\10.1021\je400783h.xml | 10.1021/je400783h | Thermophysical Properties of Furfural Compounds | 2014 | J. Chem. Eng. Data | 13 | 1 | 2-tetrahydrofurylmethanol |  | C5H10O2 | 待定 | 2-tetrahydrofurylmethanol | C5H10O2 |  | 待定 | BSYVTEYKTMYBMK-UHFFFAOYSA-N | InChI=1S/C5H10O2/c6-4-5-2-1-3-7-5/h5-6H,1-4H2 | 295.65 |  | 295.65 |  | Surface tension liquid-gas, N/m | N/m | Liquid | Drop volume | 0.03777 |  | TRUE | 0.03777 | [62 empty] | C,H,O | kept | TRUE | inchikey:BSYVTEYKTMYBMK-UHFFFAOYSA-N | Thermophysical Properties of Furfural Compounds | single | 1 | 0.03777 | 0.03777 | 0 | 0.0033824 | -3.2762 | 1 | -0.00010141 | 0.067747 | 0.99725 | 9.5437 | 0.0054213 | 0.9995 | -0.0027825 | -2.4543 | ok | surface_tension_decreases_with_temperature | ok | inchikey | BSYVTEYKTMYBMK-UHFFFAOYSA-N | 7360 |  |  | C1CC(OC1)CO | C5H10O2 | oxolan-2-ylmethanol | BSYVTEYKTMYBMK-UHFFFAOYSA-N | C1CC(OC1)CO | C1CC(OC1)CO | TRUE | TRUE | TRUE | 7360 | existing_pubchem_cid | 7360 | 451.15 | 3 | 451.15 | 451.65 | 178 °C ; 178.00 to 179.00 °C ; 178 °C | ok
D:\PyProjects\extend\real data\NIST\ThermoML.v2020-09-30\10.1021\je400783h.xml | 10.1021/je400783h | Thermophysical Properties of Furfural Compounds | 2014 | J. Chem. Eng. Data | 13 | 1 | 2-tetrahydrofurylmethanol |  | C5H10O2 | 待定 | 2-tetrahydrofurylmethanol | C5H10O2 |  | 待定 | BSYVTEYKTMYBMK-UHFFFAOYSA-N | InChI=1S/C5H10O2/c6-4-5-2-1-3-7-5/h5-6H,1-4H2 | 298.15 |  | 298.15 |  | Surface tension liquid-gas, N/m | N/m | Liquid | Drop volume | 0.03751 |  | TRUE | 0.03751 | [62 empty] | C,H,O | kept | TRUE | inchikey:BSYVTEYKTMYBMK-UHFFFAOYSA-N | Thermophysical Properties of Furfural Compounds | single | 1 | 0.03751 | 0.03751 | 0 | 0.003354 | -3.2831 | 1 | -0.00010141 | 0.067747 | 0.99725 | 9.5437 | 0.0054213 | 0.9995 | -0.0027825 | -2.4543 | ok | surface_tension_decreases_with_temperature | ok | inchikey | BSYVTEYKTMYBMK-UHFFFAOYSA-N | 7360 |  |  | C1CC(OC1)CO | C5H10O2 | oxolan-2-ylmethanol | BSYVTEYKTMYBMK-UHFFFAOYSA-N | C1CC(OC1)CO | C1CC(OC1)CO | TRUE | TRUE | TRUE | 7360 | existing_pubchem_cid | 7360 | 451.15 | 3 | 451.15 | 451.65 | 178 °C ; 178.00 to 179.00 °C ; 178 °C | ok
D:\PyProjects\extend\real data\NIST\ThermoML.v2020-09-30\10.1021\je400783h.xml | 10.1021/je400783h | Thermophysical Properties of Furfural Compounds | 2014 | J. Chem. Eng. Data | 13 | 1 | 2-tetrahydrofurylmethanol |  | C5H10O2 | 待定 | 2-tetrahydrofurylmethanol | C5H10O2 |  | 待定 | BSYVTEYKTMYBMK-UHFFFAOYSA-N | InChI=1S/C5H10O2/c6-4-5-2-1-3-7-5/h5-6H,1-4H2 | 300.65 |  | 300.65 |  | Surface tension liquid-gas, N/m | N/m | Liquid | Drop volume | 0.03726 |  | TRUE | 0.03726 | [62 empty] | C,H,O | kept | TRUE | inchikey:BSYVTEYKTMYBMK-UHFFFAOYSA-N | Thermophysical Properties of Furfural Compounds | single | 1 | 0.03726 | 0.03726 | 0 | 0.0033261 | -3.2898 | 1 | -0.00010141 | 0.067747 | 0.99725 | 9.5437 | 0.0054213 | 0.9995 | -0.0027825 | -2.4543 | ok | surface_tension_decreases_with_temperature | ok | inchikey | BSYVTEYKTMYBMK-UHFFFAOYSA-N | 7360 |  |  | C1CC(OC1)CO | C5H10O2 | oxolan-2-ylmethanol | BSYVTEYKTMYBMK-UHFFFAOYSA-N | C1CC(OC1)CO | C1CC(OC1)CO | TRUE | TRUE | TRUE | 7360 | existing_pubchem_cid | 7360 | 451.15 | 3 | 451.15 | 451.65 | 178 °C ; 178.00 to 179.00 °C ; 178 °C | ok
D:\PyProjects\extend\real data\NIST\ThermoML.v2020-09-30\10.1021\je400783h.xml | 10.1021/je400783h | Thermophysical Properties of Furfural Compounds | 2014 | J. Chem. Eng. Data | 13 | 1 | 2-tetrahydrofurylmethanol |  | C5H10O2 | 待定 | 2-tetrahydrofurylmethanol | C5H10O2 |  | 待定 | BSYVTEYKTMYBMK-UHFFFAOYSA-N | InChI=1S/C5H10O2/c6-4-5-2-1-3-7-5/h5-6H,1-4H2 | 303.15 |  | 303.15 |  | Surface tension liquid-gas, N/m | N/m | Liquid | Drop volume | 0.03701 |  | TRUE | 0.03701 | [62 empty] | C,H,O | kept | TRUE | inchikey:BSYVTEYKTMYBMK-UHFFFAOYSA-N | Thermophysical Properties of Furfural Compounds | single | 1 | 0.03701 | 0.03701 | 0 | 0.0032987 | -3.2966 | 1 | -0.00010141 | 0.067747 | 0.99725 | 9.5437 | 0.0054213 | 0.9995 | -0.0027825 | -2.4543 | ok | surface_tension_decreases_with_temperature | ok | inchikey | BSYVTEYKTMYBMK-UHFFFAOYSA-N | 7360 |  |  | C1CC(OC1)CO | C5H10O2 | oxolan-2-ylmethanol | BSYVTEYKTMYBMK-UHFFFAOYSA-N | C1CC(OC1)CO | C1CC(OC1)CO | TRUE | TRUE | TRUE | 7360 | existing_pubchem_cid | 7360 | 451.15 | 3 | 451.15 | 451.65 | 178 °C ; 178.00 to 179.00 °C ; 178 °C | ok
D:\PyProjects\extend\real data\NIST\ThermoML.v2020-09-30\10.1021\je400783h.xml | 10.1021/je400783h | Thermophysical Properties of Furfural Compounds | 2014 | J. Chem. Eng. Data | 13 | 1 | 2-tetrahydrofurylmethanol |  | C5H10O2 | 待定 | 2-tetrahydrofurylmethanol | C5H10O2 |  | 待定 | BSYVTEYKTMYBMK-UHFFFAOYSA-N | InChI=1S/C5H10O2/c6-4-5-2-1-3-7-5/h5-6H,1-4H2 | 305.65 |  | 305.65 |  | Surface tension liquid-gas, N/m | N/m | Liquid | Drop volume | 0.03675 |  | TRUE | 0.03675 | [62 empty] | C,H,O | kept | TRUE | inchikey:BSYVTEYKTMYBMK-UHFFFAOYSA-N | Thermophysical Properties of Furfural Compounds | single | 1 | 0.03675 | 0.03675 | 0 | 0.0032717 | -3.3036 | 1 | -0.00010141 | 0.067747 | 0.99725 | 9.5437 | 0.0054213 | 0.9995 | -0.0027825 | -2.4543 | ok | surface_tension_decreases_with_temperature | ok | inchikey | BSYVTEYKTMYBMK-UHFFFAOYSA-N | 7360 |  |  | C1CC(OC1)CO | C5H10O2 | oxolan-2-ylmethanol | BSYVTEYKTMYBMK-UHFFFAOYSA-N | C1CC(OC1)CO | C1CC(OC1)CO | TRUE | TRUE | TRUE | 7360 | existing_pubchem_cid | 7360 | 451.15 | 3 | 451.15 | 451.65 | 178 °C ; 178.00 to 179.00 °C ; 178 °C | ok
D:\PyProjects\extend\real data\NIST\ThermoML.v2020-09-30\10.1021\je400783h.xml | 10.1021/je400783h | Thermophysical Properties of Furfural Compounds | 2014 | J. Chem. Eng. Data | 13 | 1 | 2-tetrahydrofurylmethanol |  | C5H10O2 | 待定 | 2-tetrahydrofurylmethanol | C5H10O2 |  | 待定 | BSYVTEYKTMYBMK-UHFFFAOYSA-N | InChI=1S/C5H10O2/c6-4-5-2-1-3-7-5/h5-6H,1-4H2 | 308.15 |  | 308.15 |  | Surface tension liquid-gas, N/m | N/m | Liquid | Drop volume | 0.0365 |  | TRUE | 0.0365 | [62 empty] | C,H,O | kept | TRUE | inchikey:BSYVTEYKTMYBMK-UHFFFAOYSA-N | Thermophysical Properties of Furfural Compounds | single | 1 | 0.0365 | 0.0365 | 0 | 0.0032452 | -3.3104 | 1 | -0.00010141 | 0.067747 | 0.99725 | 9.5437 | 0.0054213 | 0.9995 | -0.0027825 | -2.4543 | ok | surface_tension_decreases_with_temperature | ok | inchikey | BSYVTEYKTMYBMK-UHFFFAOYSA-N | 7360 |  |  | C1CC(OC1)CO | C5H10O2 | oxolan-2-ylmethanol | BSYVTEYKTMYBMK-UHFFFAOYSA-N | C1CC(OC1)CO | C1CC(OC1)CO | TRUE | TRUE | TRUE | 7360 | existing_pubchem_cid | 7360 | 451.15 | 3 | 451.15 | 451.65 | 178 °C ; 178.00 to 179.00 °C ; 178 °C | ok
D:\PyProjects\extend\real data\NIST\ThermoML.v2020-09-30\10.1021\je400783h.xml | 10.1021/je400783h | Thermophysical Properties of Furfural Compounds | 2014 | J. Chem. Eng. Data | 13 | 1 | 2-tetrahydrofurylmethanol |  | C5H10O2 | 待定 | 2-tetrahydrofurylmethanol | C5H10O2 |  | 待定 | BSYVTEYKTMYBMK-UHFFFAOYSA-N | InChI=1S/C5H10O2/c6-4-5-2-1-3-7-5/h5-6H,1-4H2 | 310.65 |  | 310.65 |  | Surface tension liquid-gas, N/m | N/m | Liquid | Drop volume | 0.03625 |  | TRUE | 0.03625 | [62 empty] | C,H,O | kept | TRUE | inchikey:BSYVTEYKTMYBMK-UHFFFAOYSA-N | Thermophysical Properties of Furfural Compounds | single | 1 | 0.03625 | 0.03625 | 0 | 0.0032191 | -3.3173 | 1 | -0.00010141 | 0.067747 | 0.99725 | 9.5437 | 0.0054213 | 0.9995 | -0.0027825 | -2.4543 | ok | surface_tension_decreases_with_temperature | ok | inchikey | BSYVTEYKTMYBMK-UHFFFAOYSA-N | 7360 |  |  | C1CC(OC1)CO | C5H10O2 | oxolan-2-ylmethanol | BSYVTEYKTMYBMK-UHFFFAOYSA-N | C1CC(OC1)CO | C1CC(OC1)CO | TRUE | TRUE | TRUE | 7360 | existing_pubchem_cid | 7360 | 451.15 | 3 | 451.15 | 451.65 | 178 °C ; 178.00 to 179.00 °C ; 178 °C | ok
D:\PyProjects\extend\real data\NIST\ThermoML.v2020-09-30\10.1021\je400783h.xml | 10.1021/je400783h | Thermophysical Properties of Furfural Compounds | 2014 | J. Chem. Eng. Data | 13 | 1 | 2-tetrahydrofurylmethanol |  | C5H10O2 | 待定 | 2-tetrahydrofurylmethanol | C5H10O2 |  | 待定 | BSYVTEYKTMYBMK-UHFFFAOYSA-N | InChI=1S/C5H10O2/c6-4-5-2-1-3-7-5/h5-6H,1-4H2 | 313.15 |  | 313.15 |  | Surface tension liquid-gas, N/m | N/m | Liquid | Drop volume | 0.03599 |  | TRUE | 0.03599 | [62 empty] | C,H,O | kept | TRUE | inchikey:BSYVTEYKTMYBMK-UHFFFAOYSA-N | Thermophysical Properties of Furfural Compounds | single | 1 | 0.03599 | 0.03599 | 0 | 0.0031934 | -3.3245 | 1 | -0.00010141 | 0.067747 | 0.99725 | 9.5437 | 0.0054213 | 0.9995 | -0.0027825 | -2.4543 | ok | surface_tension_decreases_with_temperature | ok | inchikey | BSYVTEYKTMYBMK-UHFFFAOYSA-N | 7360 |  |  | C1CC(OC1)CO | C5H10O2 | oxolan-2-ylmethanol | BSYVTEYKTMYBMK-UHFFFAOYSA-N | C1CC(OC1)CO | C1CC(OC1)CO | TRUE | TRUE | TRUE | 7360 | existing_pubchem_cid | 7360 | 451.15 | 3 | 451.15 | 451.65 | 178 °C ; 178.00 to 179.00 °C ; 178 °C | ok
D:\PyProjects\extend\real data\NIST\ThermoML.v2020-09-30\10.1021\je400783h.xml | 10.1021/je400783h | Thermophysical Properties of Furfural Compounds | 2014 | J. Chem. Eng. Data | 13 | 1 | 2-tetrahydrofurylmethanol |  | C5H10O2 | 待定 | 2-tetrahydrofurylmethanol | C5H10O2 |  | 待定 | BSYVTEYKTMYBMK-UHFFFAOYSA-N | InChI=1S/C5H10O2/c6-4-5-2-1-3-7-5/h5-6H,1-4H2 | 315.65 |  | 315.65 |  | Surface tension liquid-gas, N/m | N/m | Liquid | Drop volume | 0.03574 |  | TRUE | 0.03574 | [62 empty] | C,H,O | kept | TRUE | inchikey:BSYVTEYKTMYBMK-UHFFFAOYSA-N | Thermophysical Properties of Furfural Compounds | single | 1 | 0.03574 | 0.03574 | 0 | 0.0031681 | -3.3315 | 1 | -0.00010141 | 0.067747 | 0.99725 | 9.5437 | 0.0054213 | 0.9995 | -0.0027825 | -2.4543 | ok | surface_tension_decreases_with_temperature | ok | inchikey | BSYVTEYKTMYBMK-UHFFFAOYSA-N | 7360 |  |  | C1CC(OC1)CO | C5H10O2 | oxolan-2-ylmethanol | BSYVTEYKTMYBMK-UHFFFAOYSA-N | C1CC(OC1)CO | C1CC(OC1)CO | TRUE | TRUE | TRUE | 7360 | existing_pubchem_cid | 7360 | 451.15 | 3 | 451.15 | 451.65 | 178 °C ; 178.00 to 179.00 °C ; 178 °C | ok
D:\PyProjects\extend\real data\NIST\ThermoML.v2020-09-30\10.1021\je400783h.xml | 10.1021/je400783h | Thermophysical Properties of Furfural Compounds | 2014 | J. Chem. Eng. Data | 13 | 1 | 2-tetrahydrofurylmethanol |  | C5H10O2 | 待定 | 2-tetrahydrofurylmethanol | C5H10O2 |  | 待定 | BSYVTEYKTMYBMK-UHFFFAOYSA-N | InChI=1S/C5H10O2/c6-4-5-2-1-3-7-5/h5-6H,1-4H2 | 318.15 |  | 318.15 |  | Surface tension liquid-gas, N/m | N/m | Liquid | Drop volume | 0.03548 |  | TRUE | 0.03548 | [62 empty] | C,H,O | kept | TRUE | inchikey:BSYVTEYKTMYBMK-UHFFFAOYSA-N | Thermophysical Properties of Furfural Compounds | single | 1 | 0.03548 | 0.03548 | 0 | 0.0031432 | -3.3388 | 1 | -0.00010141 | 0.067747 | 0.99725 | 9.5437 | 0.0054213 | 0.9995 | -0.0027825 | -2.4543 | ok | surface_tension_decreases_with_temperature | ok | inchikey | BSYVTEYKTMYBMK-UHFFFAOYSA-N | 7360 |  |  | C1CC(OC1)CO | C5H10O2 | oxolan-2-ylmethanol | BSYVTEYKTMYBMK-UHFFFAOYSA-N | C1CC(OC1)CO | C1CC(OC1)CO | TRUE | TRUE | TRUE | 7360 | existing_pubchem_cid | 7360 | 451.15 | 3 | 451.15 | 451.65 | 178 °C ; 178.00 to 179.00 °C ; 178 °C | ok
D:\PyProjects\extend\real data\NIST\ThermoML.v2020-09-30\10.1021\je400783h.xml | 10.1021/je400783h | Thermophysical Properties of Furfural Compounds | 2014 | J. Chem. Eng. Data | 13 | 1 | 2-tetrahydrofurylmethanol |  | C5H10O2 | 待定 | 2-tetrahydrofurylmethanol | C5H10O2 |  | 待定 | BSYVTEYKTMYBMK-UHFFFAOYSA-N | InChI=1S/C5H10O2/c6-4-5-2-1-3-7-5/h5-6H,1-4H2 | 320.65 |  | 320.65 |  | Surface tension liquid-gas, N/m | N/m | Liquid | Drop volume | 0.03523 |  | TRUE | 0.03523 | [62 empty] | C,H,O | kept | TRUE | inchikey:BSYVTEYKTMYBMK-UHFFFAOYSA-N | Thermophysical Properties of Furfural Compounds | single | 1 | 0.03523 | 0.03523 | 0 | 0.0031187 | -3.3459 | 1 | -0.00010141 | 0.067747 | 0.99725 | 9.5437 | 0.0054213 | 0.9995 | -0.0027825 | -2.4543 | ok | surface_tension_decreases_with_temperature | ok | inchikey | BSYVTEYKTMYBMK-UHFFFAOYSA-N | 7360 |  |  | C1CC(OC1)CO | C5H10O2 | oxolan-2-ylmethanol | BSYVTEYKTMYBMK-UHFFFAOYSA-N | C1CC(OC1)CO | C1CC(OC1)CO | TRUE | TRUE | TRUE | 7360 | existing_pubchem_cid | 7360 | 451.15 | 3 | 451.15 | 451.65 | 178 °C ; 178.00 to 179.00 °C ; 178 °C | ok
D:\PyProjects\extend\real data\NIST\ThermoML.v2020-09-30\10.1021\je400783h.xml | 10.1021/je400783h | Thermophysical Properties of Furfural Compounds | 2014 | J. Chem. Eng. Data | 13 | 1 | 2-tetrahydrofurylmethanol |  | C5H10O2 | 待定 | 2-tetrahydrofurylmethanol | C5H10O2 |  | 待定 | BSYVTEYKTMYBMK-UHFFFAOYSA-N | InChI=1S/C5H10O2/c6-4-5-2-1-3-7-5/h5-6H,1-4H2 | 323.15 |  | 323.15 |  | Surface tension liquid-gas, N/m | N/m | Liquid | Drop volume | 0.03498 |  | TRUE | 0.03498 | [62 empty] | C,H,O | kept | TRUE | inchikey:BSYVTEYKTMYBMK-UHFFFAOYSA-N | Thermophysical Properties of Furfural Compounds | single | 1 | 0.03498 | 0.03498 | 0 | 0.0030945 | -3.353 | 1 | -0.00010141 | 0.067747 | 0.99725 | 9.5437 | 0.0054213 | 0.9995 | -0.0027825 | -2.4543 | ok | surface_tension_decreases_with_temperature | ok | inchikey | BSYVTEYKTMYBMK-UHFFFAOYSA-N | 7360 |  |  | C1CC(OC1)CO | C5H10O2 | oxolan-2-ylmethanol | BSYVTEYKTMYBMK-UHFFFAOYSA-N | C1CC(OC1)CO | C1CC(OC1)CO | TRUE | TRUE | TRUE | 7360 | existing_pubchem_cid | 7360 | 451.15 | 3 | 451.15 | 451.65 | 178 °C ; 178.00 to 179.00 °C ; 178 °C | ok
D:\PyProjects\extend\real data\NIST\ThermoML.v2020-09-30\10.1021\je400783h.xml | 10.1021/je400783h | Thermophysical Properties of Furfural Compounds | 2014 | J. Chem. Eng. Data | 13 | 1 | 2-tetrahydrofurylmethanol |  | C5H10O2 | 待定 | 2-tetrahydrofurylmethanol | C5H10O2 |  | 待定 | BSYVTEYKTMYBMK-UHFFFAOYSA-N | InChI=1S/C5H10O2/c6-4-5-2-1-3-7-5/h5-6H,1-4H2 | 325.65 |  | 325.65 |  | Surface tension liquid-gas, N/m | N/m | Liquid | Drop volume | 0.03472 |  | TRUE | 0.03472 | [62 empty] | C,H,O | kept | TRUE | inchikey:BSYVTEYKTMYBMK-UHFFFAOYSA-N | Thermophysical Properties of Furfural Compounds | single | 1 | 0.03472 | 0.03472 | 0 | 0.0030708 | -3.3604 | 1 | -0.00010141 | 0.067747 | 0.99725 | 9.5437 | 0.0054213 | 0.9995 | -0.0027825 | -2.4543 | ok | surface_tension_decreases_with_temperature | ok | inchikey | BSYVTEYKTMYBMK-UHFFFAOYSA-N | 7360 |  |  | C1CC(OC1)CO | C5H10O2 | oxolan-2-ylmethanol | BSYVTEYKTMYBMK-UHFFFAOYSA-N | C1CC(OC1)CO | C1CC(OC1)CO | TRUE | TRUE | TRUE | 7360 | existing_pubchem_cid | 7360 | 451.15 | 3 | 451.15 | 451.65 | 178 °C ; 178.00 to 179.00 °C ; 178 °C | ok
D:\PyProjects\extend\real data\NIST\ThermoML.v2020-09-30\10.1021\je400783h.xml | 10.1021/je400783h | Thermophysical Properties of Furfural Compounds | 2014 | J. Chem. Eng. Data | 13 | 1 | 2-tetrahydrofurylmethanol |  | C5H10O2 | 待定 | 2-tetrahydrofurylmethanol | C5H10O2 |  | 待定 | BSYVTEYKTMYBMK-UHFFFAOYSA-N | InChI=1S/C5H10O2/c6-4-5-2-1-3-7-5/h5-6H,1-4H2 | 328.15 |  | 328.15 |  | Surface tension liquid-gas, N/m | N/m | Liquid | Drop volume | 0.03447 |  | TRUE | 0.03447 | [62 empty] | C,H,O | kept | TRUE | inchikey:BSYVTEYKTMYBMK-UHFFFAOYSA-N | Thermophysical Properties of Furfural Compounds | single | 1 | 0.03447 | 0.03447 | 0 | 0.0030474 | -3.3677 | 1 | -0.00010141 | 0.067747 | 0.99725 | 9.5437 | 0.0054213 | 0.9995 | -0.0027825 | -2.4543 | ok | surface_tension_decreases_with_temperature | ok | inchikey | BSYVTEYKTMYBMK-UHFFFAOYSA-N | 7360 |  |  | C1CC(OC1)CO | C5H10O2 | oxolan-2-ylmethanol | BSYVTEYKTMYBMK-UHFFFAOYSA-N | C1CC(OC1)CO | C1CC(OC1)CO | TRUE | TRUE | TRUE | 7360 | existing_pubchem_cid | 7360 | 451.15 | 3 | 451.15 | 451.65 | 178 °C ; 178.00 to 179.00 °C ; 178 °C | ok
D:\PyProjects\extend\real data\NIST\ThermoML.v2020-09-30\10.1021\je400783h.xml | 10.1021/je400783h | Thermophysical Properties of Furfural Compounds | 2014 | J. Chem. Eng. Data | 13 | 1 | 2-tetrahydrofurylmethanol |  | C5H10O2 | 待定 | 2-tetrahydrofurylmethanol | C5H10O2 |  | 待定 | BSYVTEYKTMYBMK-UHFFFAOYSA-N | InChI=1S/C5H10O2/c6-4-5-2-1-3-7-5/h5-6H,1-4H2 | 330.65 |  | 330.65 |  | Surface tension liquid-gas, N/m | N/m | Liquid | Drop volume | 0.03422 |  | TRUE | 0.03422 | [62 empty] | C,H,O | kept | TRUE | inchikey:BSYVTEYKTMYBMK-UHFFFAOYSA-N | Thermophysical Properties of Furfural Compounds | single | 1 | 0.03422 | 0.03422 | 0 | 0.0030243 | -3.3749 | 1 | -0.00010141 | 0.067747 | 0.99725 | 9.5437 | 0.0054213 | 0.9995 | -0.0027825 | -2.4543 | ok | surface_tension_decreases_with_temperature | ok | inchikey | BSYVTEYKTMYBMK-UHFFFAOYSA-N | 7360 |  |  | C1CC(OC1)CO | C5H10O2 | oxolan-2-ylmethanol | BSYVTEYKTMYBMK-UHFFFAOYSA-N | C1CC(OC1)CO | C1CC(OC1)CO | TRUE | TRUE | TRUE | 7360 | existing_pubchem_cid | 7360 | 451.15 | 3 | 451.15 | 451.65 | 178 °C ; 178.00 to 179.00 °C ; 178 °C | ok
D:\PyProjects\extend\real data\NIST\ThermoML.v2020-09-30\10.1021\je400783h.xml | 10.1021/je400783h | Thermophysical Properties of Furfural Compounds | 2014 | J. Chem. Eng. Data | 13 | 1 | 2-tetrahydrofurylmethanol |  | C5H10O2 | 待定 | 2-tetrahydrofurylmethanol | C5H10O2 |  | 待定 | BSYVTEYKTMYBMK-UHFFFAOYSA-N | InChI=1S/C5H10O2/c6-4-5-2-1-3-7-5/h5-6H,1-4H2 | 333.15 |  | 333.15 |  | Surface tension liquid-gas, N/m | N/m | Liquid | Drop volume | 0.03396 |  | TRUE | 0.03396 | [62 empty] | C,H,O | kept | TRUE | inchikey:BSYVTEYKTMYBMK-UHFFFAOYSA-N | Thermophysical Properties of Furfural Compounds | single | 1 | 0.03396 | 0.03396 | 0 | 0.0030017 | -3.3826 | 1 | -0.00010141 | 0.067747 | 0.99725 | 9.5437 | 0.0054213 | 0.9995 | -0.0027825 | -2.4543 | ok | surface_tension_decreases_with_temperature | ok | inchikey | BSYVTEYKTMYBMK-UHFFFAOYSA-N | 7360 |  |  | C1CC(OC1)CO | C5H10O2 | oxolan-2-ylmethanol | BSYVTEYKTMYBMK-UHFFFAOYSA-N | C1CC(OC1)CO | C1CC(OC1)CO | TRUE | TRUE | TRUE | 7360 | existing_pubchem_cid | 7360 | 451.15 | 3 | 451.15 | 451.65 | 178 °C ; 178.00 to 179.00 °C ; 178 °C | ok
D:\PyProjects\extend\real data\NIST\ThermoML.v2020-09-30\10.1021\je400783h.xml | 10.1021/je400783h | Thermophysical Properties of Furfural Compounds | 2014 | J. Chem. Eng. Data | 13 | 1 | 2-tetrahydrofurylmethanol |  | C5H10O2 | 待定 | 2-tetrahydrofurylmethanol | C5H10O2 |  | 待定 | BSYVTEYKTMYBMK-UHFFFAOYSA-N | InChI=1S/C5H10O2/c6-4-5-2-1-3-7-5/h5-6H,1-4H2 | 335.65 |  | 335.65 |  | Surface tension liquid-gas, N/m | N/m | Liquid | Drop volume | 0.03371 |  | TRUE | 0.03371 | [62 empty] | C,H,O | kept | TRUE | inchikey:BSYVTEYKTMYBMK-UHFFFAOYSA-N | Thermophysical Properties of Furfural Compounds | single | 1 | 0.03371 | 0.03371 | 0 | 0.0029793 | -3.39 | 1 | -0.00010141 | 0.067747 | 0.99725 | 9.5437 | 0.0054213 | 0.9995 | -0.0027825 | -2.4543 | ok | surface_tension_decreases_with_temperature | ok | inchikey | BSYVTEYKTMYBMK-UHFFFAOYSA-N | 7360 |  |  | C1CC(OC1)CO | C5H10O2 | oxolan-2-ylmethanol | BSYVTEYKTMYBMK-UHFFFAOYSA-N | C1CC(OC1)CO | C1CC(OC1)CO | TRUE | TRUE | TRUE | 7360 | existing_pubchem_cid | 7360 | 451.15 | 3 | 451.15 | 451.65 | 178 °C ; 178.00 to 179.00 °C ; 178 °C | ok
D:\PyProjects\extend\real data\NIST\ThermoML.v2020-09-30\10.1021\je400783h.xml | 10.1021/je400783h | Thermophysical Properties of Furfural Compounds | 2014 | J. Chem. Eng. Data | 13 | 1 | 2-tetrahydrofurylmethanol |  | C5H10O2 | 待定 | 2-tetrahydrofurylmethanol | C5H10O2 |  | 待定 | BSYVTEYKTMYBMK-UHFFFAOYSA-N | InChI=1S/C5H10O2/c6-4-5-2-1-3-7-5/h5-6H,1-4H2 | 338.15 |  | 338.15 |  | Surface tension liquid-gas, N/m | N/m | Liquid | Drop volume | 0.03346 |  | TRUE | 0.03346 | [62 empty] | C,H,O | kept | TRUE | inchikey:BSYVTEYKTMYBMK-UHFFFAOYSA-N | Thermophysical Properties of Furfural Compounds | single | 1 | 0.03346 | 0.03346 | 0 | 0.0029573 | -3.3974 | 1 | -0.00010141 | 0.067747 | 0.99725 | 9.5437 | 0.0054213 | 0.9995 | -0.0027825 | -2.4543 | ok | surface_tension_decreases_with_temperature | ok | inchikey | BSYVTEYKTMYBMK-UHFFFAOYSA-N | 7360 |  |  | C1CC(OC1)CO | C5H10O2 | oxolan-2-ylmethanol | BSYVTEYKTMYBMK-UHFFFAOYSA-N | C1CC(OC1)CO | C1CC(OC1)CO | TRUE | TRUE | TRUE | 7360 | existing_pubchem_cid | 7360 | 451.15 | 3 | 451.15 | 451.65 | 178 °C ; 178.00 to 179.00 °C ; 178 °C | ok
D:\PyProjects\extend\real data\NIST\ThermoML.v2020-09-30\10.1021\je700215z.xml | 10.1021/je700215z | Study of the Temperature Dependence of Surface Tensions of Some Alkanol + Hexane Mixtures | 2007 | J. Chem. Eng. Data | 3 | 1 | butan-2-ol |  | C4H10O | 待定 | butan-2-ol | C4H10O |  | 待定 | BTANRVKWQNVYAZ-UHFFFAOYSA-N | InChI=1S/C4H10O/c1-3-4(2)5/h4-5H,3H2,1-2H3 | 283.15 |  | 283.15 |  | Surface tension liquid-gas, N/m | N/m | Liquid | DROPV:UFactor:2 | 0.02437 |  | TRUE | 0.02437 | [62 empty] | C,H,O | kept | TRUE | inchikey:BTANRVKWQNVYAZ-UHFFFAOYSA-N | Study of the Temperature Dependence of Surface Tensions of Some Alkanol + Hexane Mixtures | single | 1 | 0.02437 | 0.02437 | 0 | 0.0035317 | -3.7144 | 0.99838 | -7.95e-05 | 0.046856 | 0.9989 | 7.052 | -0.0005262 | 0.99884 | -0.0034337 | -2.7425 | ok | surface_tension_decreases_with_temperature | ok | inchikey | BTANRVKWQNVYAZ-UHFFFAOYSA-N | 6568 |  |  | CCC(C)O | C4H10O | butan-2-ol | BTANRVKWQNVYAZ-UHFFFAOYSA-N | CCC(C)O | CCC(C)O | TRUE | TRUE | TRUE | 6568 | existing_pubchem_cid | 6568 | 372.6222 | 6 | 372.5944 | 373.15 | 211 °F ; 99.5 °C ; 99.50 °C ; 100 °C ; 211 °F | ok
D:\PyProjects\extend\real data\NIST\ThermoML.v2020-09-30\10.1021\je700215z.xml | 10.1021/je700215z | Study of the Temperature Dependence of Surface Tensions of Some Alkanol + Hexane Mixtures | 2007 | J. Chem. Eng. Data | 3 | 1 | butan-2-ol |  | C4H10O | 待定 | butan-2-ol | C4H10O |  | 待定 | BTANRVKWQNVYAZ-UHFFFAOYSA-N | InChI=1S/C4H10O/c1-3-4(2)5/h4-5H,3H2,1-2H3 | 288.15 |  | 288.15 |  | Surface tension liquid-gas, N/m | N/m | Liquid | DROPV:UFactor:2 | 0.02395 |  | TRUE | 0.02395 | [62 empty] | C,H,O | kept | TRUE | inchikey:BTANRVKWQNVYAZ-UHFFFAOYSA-N | Study of the Temperature Dependence of Surface Tensions of Some Alkanol + Hexane Mixtures | single | 1 | 0.02395 | 0.02395 | 0 | 0.0034704 | -3.7318 | 0.99838 | -7.95e-05 | 0.046856 | 0.9989 | 7.052 | -0.0005262 | 0.99884 | -0.0034337 | -2.7425 | ok | surface_tension_decreases_with_temperature | ok | inchikey | BTANRVKWQNVYAZ-UHFFFAOYSA-N | 6568 |  |  | CCC(C)O | C4H10O | butan-2-ol | BTANRVKWQNVYAZ-UHFFFAOYSA-N | CCC(C)O | CCC(C)O | TRUE | TRUE | TRUE | 6568 | existing_pubchem_cid | 6568 | 372.6222 | 6 | 372.5944 | 373.15 | 211 °F ; 99.5 °C ; 99.50 °C ; 100 °C ; 211 °F | ok
D:\PyProjects\extend\real data\NIST\ThermoML.v2020-09-30\10.1021\je700215z.xml | 10.1021/je700215z | Study of the Temperature Dependence of Surface Tensions of Some Alkanol + Hexane Mixtures | 2007 | J. Chem. Eng. Data | 3 | 1 | butan-2-ol |  | C4H10O | 待定 | butan-2-ol | C4H10O |  | 待定 | BTANRVKWQNVYAZ-UHFFFAOYSA-N | InChI=1S/C4H10O/c1-3-4(2)5/h4-5H,3H2,1-2H3 | 293.15 |  | 293.15 |  | Surface tension liquid-gas, N/m | N/m | Liquid | DROPV:UFactor:2 | 0.02356 |  | TRUE | 0.02356 | [62 empty] | C,H,O | kept | TRUE | inchikey:BTANRVKWQNVYAZ-UHFFFAOYSA-N | Study of the Temperature Dependence of Surface Tensions of Some Alkanol + Hexane Mixtures | single | 1 | 0.02356 | 0.02356 | 0 | 0.0034112 | -3.7482 | 0.99838 | -7.95e-05 | 0.046856 | 0.9989 | 7.052 | -0.0005262 | 0.99884 | -0.0034337 | -2.7425 | ok | surface_tension_decreases_with_temperature | ok | inchikey | BTANRVKWQNVYAZ-UHFFFAOYSA-N | 6568 |  |  | CCC(C)O | C4H10O | butan-2-ol | BTANRVKWQNVYAZ-UHFFFAOYSA-N | CCC(C)O | CCC(C)O | TRUE | TRUE | TRUE | 6568 | existing_pubchem_cid | 6568 | 372.6222 | 6 | 372.5944 | 373.15 | 211 °F ; 99.5 °C ; 99.50 °C ; 100 °C ; 211 °F | ok
D:\PyProjects\extend\real data\NIST\ThermoML.v2020-09-30\10.1021\je700215z.xml | 10.1021/je700215z | Study of the Temperature Dependence of Surface Tensions of Some Alkanol + Hexane Mixtures | 2007 | J. Chem. Eng. Data | 3 | 1 | butan-2-ol |  | C4H10O | 待定 | butan-2-ol | C4H10O |  | 待定 | BTANRVKWQNVYAZ-UHFFFAOYSA-N | InChI=1S/C4H10O/c1-3-4(2)5/h4-5H,3H2,1-2H3 | 298.15 |  | 298.15 |  | Surface tension liquid-gas, N/m | N/m | Liquid | DROPV:UFactor:2 | 0.02308 |  | TRUE | 0.02308 | [62 empty] | C,H,O | kept | TRUE | inchikey:BTANRVKWQNVYAZ-UHFFFAOYSA-N | Study of the Temperature Dependence of Surface Tensions of Some Alkanol + Hexane Mixtures | single | 1 | 0.02308 | 0.02308 | 0 | 0.003354 | -3.7688 | 0.99838 | -7.95e-05 | 0.046856 | 0.9989 | 7.052 | -0.0005262 | 0.99884 | -0.0034337 | -2.7425 | ok | surface_tension_decreases_with_temperature | ok | inchikey | BTANRVKWQNVYAZ-UHFFFAOYSA-N | 6568 |  |  | CCC(C)O | C4H10O | butan-2-ol | BTANRVKWQNVYAZ-UHFFFAOYSA-N | CCC(C)O | CCC(C)O | TRUE | TRUE | TRUE | 6568 | existing_pubchem_cid | 6568 | 372.6222 | 6 | 372.5944 | 373.15 | 211 °F ; 99.5 °C ; 99.50 °C ; 100 °C ; 211 °F | ok
D:\PyProjects\extend\real data\NIST\ThermoML.v2020-09-30\10.1021\je700215z.xml | 10.1021/je700215z | Study of the Temperature Dependence of Surface Tensions of Some Alkanol + Hexane Mixtures | 2007 | J. Chem. Eng. Data | 3 | 1 | butan-2-ol |  | C4H10O | 待定 | butan-2-ol | C4H10O |  | 待定 | BTANRVKWQNVYAZ-UHFFFAOYSA-N | InChI=1S/C4H10O/c1-3-4(2)5/h4-5H,3H2,1-2H3 | 303.15 |  | 303.15 |  | Surface tension liquid-gas, N/m | N/m | Liquid | DROPV:UFactor:2 | 0.02275 |  | TRUE | 0.02275 | [62 empty] | C,H,O | kept | TRUE | inchikey:BTANRVKWQNVYAZ-UHFFFAOYSA-N | Study of the Temperature Dependence of Surface Tensions of Some Alkanol + Hexane Mixtures | single | 1 | 0.02275 | 0.02275 | 0 | 0.0032987 | -3.7832 | 0.99838 | -7.95e-05 | 0.046856 | 0.9989 | 7.052 | -0.0005262 | 0.99884 | -0.0034337 | -2.7425 | ok | surface_tension_decreases_with_temperature | ok | inchikey | BTANRVKWQNVYAZ-UHFFFAOYSA-N | 6568 |  |  | CCC(C)O | C4H10O | butan-2-ol | BTANRVKWQNVYAZ-UHFFFAOYSA-N | CCC(C)O | CCC(C)O | TRUE | TRUE | TRUE | 6568 | existing_pubchem_cid | 6568 | 372.6222 | 6 | 372.5944 | 373.15 | 211 °F ; 99.5 °C ; 99.50 °C ; 100 °C ; 211 °F | ok
D:\PyProjects\extend\real data\NIST\ThermoML.v2020-09-30\10.1021\je700215z.xml | 10.1021/je700215z | Study of the Temperature Dependence of Surface Tensions of Some Alkanol + Hexane Mixtures | 2007 | J. Chem. Eng. Data | 3 | 1 | butan-2-ol |  | C4H10O | 待定 | butan-2-ol | C4H10O |  | 待定 | BTANRVKWQNVYAZ-UHFFFAOYSA-N | InChI=1S/C4H10O/c1-3-4(2)5/h4-5H,3H2,1-2H3 | 308.15 |  | 308.15 |  | Surface tension liquid-gas, N/m | N/m | Liquid | DROPV:UFactor:2 | 0.02239 |  | TRUE | 0.02239 | [62 empty] | C,H,O | kept | TRUE | inchikey:BTANRVKWQNVYAZ-UHFFFAOYSA-N | Study of the Temperature Dependence of Surface Tensions of Some Alkanol + Hexane Mixtures | single | 1 | 0.02239 | 0.02239 | 0 | 0.0032452 | -3.7991 | 0.99838 | -7.95e-05 | 0.046856 | 0.9989 | 7.052 | -0.0005262 | 0.99884 | -0.0034337 | -2.7425 | ok | surface_tension_decreases_with_temperature | ok | inchikey | BTANRVKWQNVYAZ-UHFFFAOYSA-N | 6568 |  |  | CCC(C)O | C4H10O | butan-2-ol | BTANRVKWQNVYAZ-UHFFFAOYSA-N | CCC(C)O | CCC(C)O | TRUE | TRUE | TRUE | 6568 | existing_pubchem_cid | 6568 | 372.6222 | 6 | 372.5944 | 373.15 | 211 °F ; 99.5 °C ; 99.50 °C ; 100 °C ; 211 °F | ok
D:\PyProjects\extend\real data\NIST\ThermoML.v2020-09-30\10.1021\je700215z.xml | 10.1021/je700215z | Study of the Temperature Dependence of Surface Tensions of Some Alkanol + Hexane Mixtures | 2007 | J. Chem. Eng. Data | 3 | 1 | butan-2-ol |  | C4H10O | 待定 | butan-2-ol | C4H10O |  | 待定 | BTANRVKWQNVYAZ-UHFFFAOYSA-N | InChI=1S/C4H10O/c1-3-4(2)5/h4-5H,3H2,1-2H3 | 313.15 |  | 313.15 |  | Surface tension liquid-gas, N/m | N/m | Liquid | DROPV:UFactor:2 | 0.02197 |  | TRUE | 0.02197 | [62 empty] | C,H,O | kept | TRUE | inchikey:BTANRVKWQNVYAZ-UHFFFAOYSA-N | Study of the Temperature Dependence of Surface Tensions of Some Alkanol + Hexane Mixtures | single | 1 | 0.02197 | 0.02197 | 0 | 0.0031934 | -3.8181 | 0.99838 | -7.95e-05 | 0.046856 | 0.9989 | 7.052 | -0.0005262 | 0.99884 | -0.0034337 | -2.7425 | ok | surface_tension_decreases_with_temperature | ok | inchikey | BTANRVKWQNVYAZ-UHFFFAOYSA-N | 6568 |  |  | CCC(C)O | C4H10O | butan-2-ol | BTANRVKWQNVYAZ-UHFFFAOYSA-N | CCC(C)O | CCC(C)O | TRUE | TRUE | TRUE | 6568 | existing_pubchem_cid | 6568 | 372.6222 | 6 | 372.5944 | 373.15 | 211 °F ; 99.5 °C ; 99.50 °C ; 100 °C ; 211 °F | ok
D:\PyProjects\extend\real data\NIST\ThermoML.v2020-09-30\10.1021\je060097q.xml | 10.1021/je060097q | Surface Tension of Dimethoxymethane and Methyl tert-Butyl Ether | 2006 | J. Chem. Eng. Data | 2 | 1 | 2-methoxy-2-methylpropane |  | C5H12O | 待定 | 2-methoxy-2-methylpropane | C5H12O |  | 待定 | BZLVMXJERCGZMT-UHFFFAOYSA-N | InChI=1S/C5H12O/c1-5(2,3)6-4/h1-4H3 | 243.077 |  | 243.077 |  | Surface tension liquid-gas, N/m | N/m | Liquid | Capillary rise | 0.024076 |  | TRUE | 0.024076 | [62 empty] | C,H,O | kept | TRUE | inchikey:BZLVMXJERCGZMT-UHFFFAOYSA-N | Surface Tension of Dimethoxymethane and Methyl tert-Butyl Ether | single | 1 | 0.024076 | 0.024076 | 0 | 0.0041139 | -3.7265 | 0.9992 | -0.00010647 | 0.049639 | 0.98931 | 10.2523 | -0.01712 | 0.98563 | -0.0071141 | -1.9358 | ok | surface_tension_decreases_with_temperature | ok | inchikey | BZLVMXJERCGZMT-UHFFFAOYSA-N | 15413 |  |  | CC(C)(C)OC | C5H12O | 2-methoxy-2-methylpropane | BZLVMXJERCGZMT-UHFFFAOYSA-N | CC(C)(C)OC | CC(C)(C)OC | TRUE | TRUE | TRUE | 15413 | existing_pubchem_cid | 15413 | 328.3111 | 4 | 328.15 | 328.3722 | 131.4 °F ; 55.1 °C ; 55 °C ; 131.4 °F | ok
D:\PyProjects\extend\real data\NIST\ThermoML.v2020-09-30\10.1021\je060097q.xml | 10.1021/je060097q | Surface Tension of Dimethoxymethane and Methyl tert-Butyl Ether | 2006 | J. Chem. Eng. Data | 2 | 1 | 2-methoxy-2-methylpropane |  | C5H12O | 待定 | 2-methoxy-2-methylpropane | C5H12O |  | 待定 | BZLVMXJERCGZMT-UHFFFAOYSA-N | InChI=1S/C5H12O/c1-5(2,3)6-4/h1-4H3 | 248.01 |  | 248.01 |  | Surface tension liquid-gas, N/m | N/m | Liquid | Capillary rise | 0.023425 |  | TRUE | 0.023425 | [62 empty] | C,H,O | kept | TRUE | inchikey:BZLVMXJERCGZMT-UHFFFAOYSA-N | Surface Tension of Dimethoxymethane and Methyl tert-Butyl Ether | single | 1 | 0.023425 | 0.023425 | 0 | 0.0040321 | -3.754 | 0.9992 | -0.00010647 | 0.049639 | 0.98931 | 10.2523 | -0.01712 | 0.98563 | -0.0071141 | -1.9358 | ok | surface_tension_decreases_with_temperature | ok | inchikey | BZLVMXJERCGZMT-UHFFFAOYSA-N | 15413 |  |  | CC(C)(C)OC | C5H12O | 2-methoxy-2-methylpropane | BZLVMXJERCGZMT-UHFFFAOYSA-N | CC(C)(C)OC | CC(C)(C)OC | TRUE | TRUE | TRUE | 15413 | existing_pubchem_cid | 15413 | 328.3111 | 4 | 328.15 | 328.3722 | 131.4 °F ; 55.1 °C ; 55 °C ; 131.4 °F | ok
D:\PyProjects\extend\real data\NIST\ThermoML.v2020-09-30\10.1021\je060097q.xml | 10.1021/je060097q | Surface Tension of Dimethoxymethane and Methyl tert-Butyl Ether | 2006 | J. Chem. Eng. Data | 2 | 1 | 2-methoxy-2-methylpropane |  | C5H12O | 待定 | 2-methoxy-2-methylpropane | C5H12O |  | 待定 | BZLVMXJERCGZMT-UHFFFAOYSA-N | InChI=1S/C5H12O/c1-5(2,3)6-4/h1-4H3 | 253.106 |  | 253.106 |  | Surface tension liquid-gas, N/m | N/m | Liquid | Capillary rise | 0.022842 |  | TRUE | 0.022842 | [62 empty] | C,H,O | kept | TRUE | inchikey:BZLVMXJERCGZMT-UHFFFAOYSA-N | Surface Tension of Dimethoxymethane and Methyl tert-Butyl Ether | single | 1 | 0.022842 | 0.022842 | 0 | 0.0039509 | -3.7792 | 0.9992 | -0.00010647 | 0.049639 | 0.98931 | 10.2523 | -0.01712 | 0.98563 | -0.0071141 | -1.9358 | ok | surface_tension_decreases_with_temperature | ok | inchikey | BZLVMXJERCGZMT-UHFFFAOYSA-N | 15413 |  |  | CC(C)(C)OC | C5H12O | 2-methoxy-2-methylpropane | BZLVMXJERCGZMT-UHFFFAOYSA-N | CC(C)(C)OC | CC(C)(C)OC | TRUE | TRUE | TRUE | 15413 | existing_pubchem_cid | 15413 | 328.3111 | 4 | 328.15 | 328.3722 | 131.4 °F ; 55.1 °C ; 55 °C ; 131.4 °F | ok
D:\PyProjects\extend\real data\NIST\ThermoML.v2020-09-30\10.1021\je060097q.xml | 10.1021/je060097q | Surface Tension of Dimethoxymethane and Methyl tert-Butyl Ether | 2006 | J. Chem. Eng. Data | 2 | 1 | 2-methoxy-2-methylpropane |  | C5H12O | 待定 | 2-methoxy-2-methylpropane | C5H12O |  | 待定 | BZLVMXJERCGZMT-UHFFFAOYSA-N | InChI=1S/C5H12O/c1-5(2,3)6-4/h1-4H3 | 258.129 |  | 258.129 |  | Surface tension liquid-gas, N/m | N/m | Liquid | Capillary rise | 0.022321 |  | TRUE | 0.022321 | [62 empty] | C,H,O | kept | TRUE | inchikey:BZLVMXJERCGZMT-UHFFFAOYSA-N | Surface Tension of Dimethoxymethane and Methyl tert-Butyl Ether | single | 1 | 0.022321 | 0.022321 | 0 | 0.003874 | -3.8022 | 0.9992 | -0.00010647 | 0.049639 | 0.98931 | 10.2523 | -0.01712 | 0.98563 | -0.0071141 | -1.9358 | ok | surface_tension_decreases_with_temperature | ok | inchikey | BZLVMXJERCGZMT-UHFFFAOYSA-N | 15413 |  |  | CC(C)(C)OC | C5H12O | 2-methoxy-2-methylpropane | BZLVMXJERCGZMT-UHFFFAOYSA-N | CC(C)(C)OC | CC(C)(C)OC | TRUE | TRUE | TRUE | 15413 | existing_pubchem_cid | 15413 | 328.3111 | 4 | 328.15 | 328.3722 | 131.4 °F ; 55.1 °C ; 55 °C ; 131.4 °F | ok
D:\PyProjects\extend\real data\NIST\ThermoML.v2020-09-30\10.1021\je060097q.xml | 10.1021/je060097q | Surface Tension of Dimethoxymethane and Methyl tert-Butyl Ether | 2006 | J. Chem. Eng. Data | 2 | 1 | 2-methoxy-2-methylpropane |  | C5H12O | 待定 | 2-methoxy-2-methylpropane | C5H12O |  | 待定 | BZLVMXJERCGZMT-UHFFFAOYSA-N | InChI=1S/C5H12O/c1-5(2,3)6-4/h1-4H3 | 263.103 |  | 263.103 |  | Surface tension liquid-gas, N/m | N/m | Liquid | Capillary rise | 0.02165 |  | TRUE | 0.02165 | [62 empty] | C,H,O | kept | TRUE | inchikey:BZLVMXJERCGZMT-UHFFFAOYSA-N | Surface Tension of Dimethoxymethane and Methyl tert-Butyl Ether | single | 1 | 0.02165 | 0.02165 | 0 | 0.0038008 | -3.8327 | 0.9992 | -0.00010647 | 0.049639 | 0.98931 | 10.2523 | -0.01712 | 0.98563 | -0.0071141 | -1.9358 | ok | surface_tension_decreases_with_temperature | ok | inchikey | BZLVMXJERCGZMT-UHFFFAOYSA-N | 15413 |  |  | CC(C)(C)OC | C5H12O | 2-methoxy-2-methylpropane | BZLVMXJERCGZMT-UHFFFAOYSA-N | CC(C)(C)OC | CC(C)(C)OC | TRUE | TRUE | TRUE | 15413 | existing_pubchem_cid | 15413 | 328.3111 | 4 | 328.15 | 328.3722 | 131.4 °F ; 55.1 °C ; 55 °C ; 131.4 °F | ok
D:\PyProjects\extend\real data\NIST\ThermoML.v2020-09-30\10.1021\je060097q.xml | 10.1021/je060097q | Surface Tension of Dimethoxymethane and Methyl tert-Butyl Ether | 2006 | J. Chem. Eng. Data | 2 | 1 | 2-methoxy-2-methylpropane |  | C5H12O | 待定 | 2-methoxy-2-methylpropane | C5H12O |  | 待定 | BZLVMXJERCGZMT-UHFFFAOYSA-N | InChI=1S/C5H12O/c1-5(2,3)6-4/h1-4H3 | 268.129 |  | 268.129 |  | Surface tension liquid-gas, N/m | N/m | Liquid | Capillary rise | 0.020971 |  | TRUE | 0.020971 | [62 empty] | C,H,O | kept | TRUE | inchikey:BZLVMXJERCGZMT-UHFFFAOYSA-N | Surface Tension of Dimethoxymethane and Methyl tert-Butyl Ether | single | 1 | 0.020971 | 0.020971 | 0 | 0.0037295 | -3.8646 | 0.9992 | -0.00010647 | 0.049639 | 0.98931 | 10.2523 | -0.01712 | 0.98563 | -0.0071141 | -1.9358 | ok | surface_tension_decreases_with_temperature | ok | inchikey | BZLVMXJERCGZMT-UHFFFAOYSA-N | 15413 |  |  | CC(C)(C)OC | C5H12O | 2-methoxy-2-methylpropane | BZLVMXJERCGZMT-UHFFFAOYSA-N | CC(C)(C)OC | CC(C)(C)OC | TRUE | TRUE | TRUE | 15413 | existing_pubchem_cid | 15413 | 328.3111 | 4 | 328.15 | 328.3722 | 131.4 °F ; 55.1 °C ; 55 °C ; 131.4 °F | ok
D:\PyProjects\extend\real data\NIST\ThermoML.v2020-09-30\10.1021\je060097q.xml | 10.1021/je060097q | Surface Tension of Dimethoxymethane and Methyl tert-Butyl Ether | 2006 | J. Chem. Eng. Data | 2 | 1 | 2-methoxy-2-methylpropane |  | C5H12O | 待定 | 2-methoxy-2-methylpropane | C5H12O |  | 待定 | BZLVMXJERCGZMT-UHFFFAOYSA-N | InChI=1S/C5H12O/c1-5(2,3)6-4/h1-4H3 | 273.163 |  | 273.163 |  | Surface tension liquid-gas, N/m | N/m | Liquid | Capillary rise | 0.020516 |  | TRUE | 0.020516 | [62 empty] | C,H,O | kept | TRUE | inchikey:BZLVMXJERCGZMT-UHFFFAOYSA-N | Surface Tension of Dimethoxymethane and Methyl tert-Butyl Ether | single | 1 | 0.020516 | 0.020516 | 0 | 0.0036608 | -3.8866 | 0.9992 | -0.00010647 | 0.049639 | 0.98931 | 10.2523 | -0.01712 | 0.98563 | -0.0071141 | -1.9358 | ok | surface_tension_decreases_with_temperature | ok | inchikey | BZLVMXJERCGZMT-UHFFFAOYSA-N | 15413 |  |  | CC(C)(C)OC | C5H12O | 2-methoxy-2-methylpropane | BZLVMXJERCGZMT-UHFFFAOYSA-N | CC(C)(C)OC | CC(C)(C)OC | TRUE | TRUE | TRUE | 15413 | existing_pubchem_cid | 15413 | 328.3111 | 4 | 328.15 | 328.3722 | 131.4 °F ; 55.1 °C ; 55 °C ; 131.4 °F | ok
D:\PyProjects\extend\real data\NIST\ThermoML.v2020-09-30\10.1021\je060097q.xml | 10.1021/je060097q | Surface Tension of Dimethoxymethane and Methyl tert-Butyl Ether | 2006 | J. Chem. Eng. Data | 2 | 1 | 2-methoxy-2-methylpropane |  | C5H12O | 待定 | 2-methoxy-2-methylpropane | C5H12O |  | 待定 | BZLVMXJERCGZMT-UHFFFAOYSA-N | InChI=1S/C5H12O/c1-5(2,3)6-4/h1-4H3 | 278.108 |  | 278.108 |  | Surface tension liquid-gas, N/m | N/m | Liquid | Capillary rise | 0.01999 |  | TRUE | 0.01999 | [62 empty] | C,H,O | kept | TRUE | inchikey:BZLVMXJERCGZMT-UHFFFAOYSA-N | Surface Tension of Dimethoxymethane and Methyl tert-Butyl Ether | single | 1 | 0.01999 | 0.01999 | 0 | 0.0035957 | -3.9125 | 0.9992 | -0.00010647 | 0.049639 | 0.98931 | 10.2523 | -0.01712 | 0.98563 | -0.0071141 | -1.9358 | ok | surface_tension_decreases_with_temperature | ok | inchikey | BZLVMXJERCGZMT-UHFFFAOYSA-N | 15413 |  |  | CC(C)(C)OC | C5H12O | 2-methoxy-2-methylpropane | BZLVMXJERCGZMT-UHFFFAOYSA-N | CC(C)(C)OC | CC(C)(C)OC | TRUE | TRUE | TRUE | 15413 | existing_pubchem_cid | 15413 | 328.3111 | 4 | 328.15 | 328.3722 | 131.4 °F ; 55.1 °C ; 55 °C ; 131.4 °F | ok
D:\PyProjects\extend\real data\NIST\ThermoML.v2020-09-30\10.1021\je060097q.xml | 10.1021/je060097q | Surface Tension of Dimethoxymethane and Methyl tert-Butyl Ether | 2006 | J. Chem. Eng. Data | 2 | 1 | 2-methoxy-2-methylpropane |  | C5H12O | 待定 | 2-methoxy-2-methylpropane | C5H12O |  | 待定 | BZLVMXJERCGZMT-UHFFFAOYSA-N | InChI=1S/C5H12O/c1-5(2,3)6-4/h1-4H3 | 283.12 |  | 283.12 |  | Surface tension liquid-gas, N/m | N/m | Liquid | Capillary rise | 0.019348 |  | TRUE | 0.019348 | [62 empty] | C,H,O | kept | TRUE | inchikey:BZLVMXJERCGZMT-UHFFFAOYSA-N | Surface Tension of Dimethoxymethane and Methyl tert-Butyl Ether | single | 1 | 0.019348 | 0.019348 | 0 | 0.0035321 | -3.9452 | 0.9992 | -0.00010647 | 0.049639 | 0.98931 | 10.2523 | -0.01712 | 0.98563 | -0.0071141 | -1.9358 | ok | surface_tension_decreases_with_temperature | ok | inchikey | BZLVMXJERCGZMT-UHFFFAOYSA-N | 15413 |  |  | CC(C)(C)OC | C5H12O | 2-methoxy-2-methylpropane | BZLVMXJERCGZMT-UHFFFAOYSA-N | CC(C)(C)OC | CC(C)(C)OC | TRUE | TRUE | TRUE | 15413 | existing_pubchem_cid | 15413 | 328.3111 | 4 | 328.15 | 328.3722 | 131.4 °F ; 55.1 °C ; 55 °C ; 131.4 °F | ok
D:\PyProjects\extend\real data\NIST\ThermoML.v2020-09-30\10.1021\je060097q.xml | 10.1021/je060097q | Surface Tension of Dimethoxymethane and Methyl tert-Butyl Ether | 2006 | J. Chem. Eng. Data | 2 | 1 | 2-methoxy-2-methylpropane |  | C5H12O | 待定 | 2-methoxy-2-methylpropane | C5H12O |  | 待定 | BZLVMXJERCGZMT-UHFFFAOYSA-N | InChI=1S/C5H12O/c1-5(2,3)6-4/h1-4H3 | 288.132 |  | 288.132 |  | Surface tension liquid-gas, N/m | N/m | Liquid | Capillary rise | 0.018956 |  | TRUE | 0.018956 | [62 empty] | C,H,O | kept | TRUE | inchikey:BZLVMXJERCGZMT-UHFFFAOYSA-N | Surface Tension of Dimethoxymethane and Methyl tert-Butyl Ether | single | 1 | 0.018956 | 0.018956 | 0 | 0.0034706 | -3.9656 | 0.9992 | -0.00010647 | 0.049639 | 0.98931 | 10.2523 | -0.01712 | 0.98563 | -0.0071141 | -1.9358 | ok | surface_tension_decreases_with_temperature | ok | inchikey | BZLVMXJERCGZMT-UHFFFAOYSA-N | 15413 |  |  | CC(C)(C)OC | C5H12O | 2-methoxy-2-methylpropane | BZLVMXJERCGZMT-UHFFFAOYSA-N | CC(C)(C)OC | CC(C)(C)OC | TRUE | TRUE | TRUE | 15413 | existing_pubchem_cid | 15413 | 328.3111 | 4 | 328.15 | 328.3722 | 131.4 °F ; 55.1 °C ; 55 °C ; 131.4 °F | ok
D:\PyProjects\extend\real data\NIST\ThermoML.v2020-09-30\10.1021\je060097q.xml | 10.1021/je060097q | Surface Tension of Dimethoxymethane and Methyl tert-Butyl Ether | 2006 | J. Chem. Eng. Data | 2 | 1 | 2-methoxy-2-methylpropane |  | C5H12O | 待定 | 2-methoxy-2-methylpropane | C5H12O |  | 待定 | BZLVMXJERCGZMT-UHFFFAOYSA-N | InChI=1S/C5H12O/c1-5(2,3)6-4/h1-4H3 | 293.072 |  | 293.072 |  | Surface tension liquid-gas, N/m | N/m | Liquid | Capillary rise | 0.018526 |  | TRUE | 0.018526 | [62 empty] | C,H,O | kept | TRUE | inchikey:BZLVMXJERCGZMT-UHFFFAOYSA-N | Surface Tension of Dimethoxymethane and Methyl tert-Butyl Ether | single | 1 | 0.018526 | 0.018526 | 0 | 0.0034121 | -3.9886 | 0.9992 | -0.00010647 | 0.049639 | 0.98931 | 10.2523 | -0.01712 | 0.98563 | -0.0071141 | -1.9358 | ok | surface_tension_decreases_with_temperature | ok | inchikey | BZLVMXJERCGZMT-UHFFFAOYSA-N | 15413 |  |  | CC(C)(C)OC | C5H12O | 2-methoxy-2-methylpropane | BZLVMXJERCGZMT-UHFFFAOYSA-N | CC(C)(C)OC | CC(C)(C)OC | TRUE | TRUE | TRUE | 15413 | existing_pubchem_cid | 15413 | 328.3111 | 4 | 328.15 | 328.3722 | 131.4 °F ; 55.1 °C ; 55 °C ; 131.4 °F | ok
D:\PyProjects\extend\real data\NIST\ThermoML.v2020-09-30\10.1021\je060097q.xml | 10.1021/je060097q | Surface Tension of Dimethoxymethane and Methyl tert-Butyl Ether | 2006 | J. Chem. Eng. Data | 2 | 1 | 2-methoxy-2-methylpropane |  | C5H12O | 待定 | 2-methoxy-2-methylpropane | C5H12O |  | 待定 | BZLVMXJERCGZMT-UHFFFAOYSA-N | InChI=1S/C5H12O/c1-5(2,3)6-4/h1-4H3 | 298.079 |  | 298.079 |  | Surface tension liquid-gas, N/m | N/m | Liquid | Capillary rise | 0.017749 |  | TRUE | 0.017749 | [62 empty] | C,H,O | kept | TRUE | inchikey:BZLVMXJERCGZMT-UHFFFAOYSA-N | Surface Tension of Dimethoxymethane and Methyl tert-Butyl Ether | single | 1 | 0.017749 | 0.017749 | 0 | 0.0033548 | -4.0314 | 0.9992 | -0.00010647 | 0.049639 | 0.98931 | 10.2523 | -0.01712 | 0.98563 | -0.0071141 | -1.9358 | ok | surface_tension_decreases_with_temperature | ok | inchikey | BZLVMXJERCGZMT-UHFFFAOYSA-N | 15413 |  |  | CC(C)(C)OC | C5H12O | 2-methoxy-2-methylpropane | BZLVMXJERCGZMT-UHFFFAOYSA-N | CC(C)(C)OC | CC(C)(C)OC | TRUE | TRUE | TRUE | 15413 | existing_pubchem_cid | 15413 | 328.3111 | 4 | 328.15 | 328.3722 | 131.4 °F ; 55.1 °C ; 55 °C ; 131.4 °F | ok
D:\PyProjects\extend\real data\NIST\ThermoML.v2020-09-30\10.1021\je060097q.xml | 10.1021/je060097q | Surface Tension of Dimethoxymethane and Methyl tert-Butyl Ether | 2006 | J. Chem. Eng. Data | 2 | 1 | 2-methoxy-2-methylpropane |  | C5H12O | 待定 | 2-methoxy-2-methylpropane | C5H12O |  | 待定 | BZLVMXJERCGZMT-UHFFFAOYSA-N | InChI=1S/C5H12O/c1-5(2,3)6-4/h1-4H3 | 303.106 |  | 303.106 |  | Surface tension liquid-gas, N/m | N/m | Liquid | Capillary rise | 0.017229 |  | TRUE | 0.017229 | [62 empty] | C,H,O | kept | TRUE | inchikey:BZLVMXJERCGZMT-UHFFFAOYSA-N | Surface Tension of Dimethoxymethane and Methyl tert-Butyl Ether | single | 1 | 0.017229 | 0.017229 | 0 | 0.0032992 | -4.0612 | 0.9992 | -0.00010647 | 0.049639 | 0.98931 | 10.2523 | -0.01712 | 0.98563 | -0.0071141 | -1.9358 | ok | surface_tension_decreases_with_temperature | ok | inchikey | BZLVMXJERCGZMT-UHFFFAOYSA-N | 15413 |  |  | CC(C)(C)OC | C5H12O | 2-methoxy-2-methylpropane | BZLVMXJERCGZMT-UHFFFAOYSA-N | CC(C)(C)OC | CC(C)(C)OC | TRUE | TRUE | TRUE | 15413 | existing_pubchem_cid | 15413 | 328.3111 | 4 | 328.15 | 328.3722 | 131.4 °F ; 55.1 °C ; 55 °C ; 131.4 °F | ok
D:\PyProjects\extend\real data\NIST\ThermoML.v2020-09-30\10.1021\je060097q.xml | 10.1021/je060097q | Surface Tension of Dimethoxymethane and Methyl tert-Butyl Ether | 2006 | J. Chem. Eng. Data | 2 | 1 | 2-methoxy-2-methylpropane |  | C5H12O | 待定 | 2-methoxy-2-methylpropane | C5H12O |  | 待定 | BZLVMXJERCGZMT-UHFFFAOYSA-N | InChI=1S/C5H12O/c1-5(2,3)6-4/h1-4H3 | 308.147 |  | 308.147 |  | Surface tension liquid-gas, N/m | N/m | Liquid | Capillary rise | 0.016712 |  | TRUE | 0.016712 | [62 empty] | C,H,O | kept | TRUE | inchikey:BZLVMXJERCGZMT-UHFFFAOYSA-N | Surface Tension of Dimethoxymethane and Methyl tert-Butyl Ether | single | 1 | 0.016712 | 0.016712 | 0 | 0.0032452 | -4.0916 | 0.9992 | -0.00010647 | 0.049639 | 0.98931 | 10.2523 | -0.01712 | 0.98563 | -0.0071141 | -1.9358 | ok | surface_tension_decreases_with_temperature | ok | inchikey | BZLVMXJERCGZMT-UHFFFAOYSA-N | 15413 |  |  | CC(C)(C)OC | C5H12O | 2-methoxy-2-methylpropane | BZLVMXJERCGZMT-UHFFFAOYSA-N | CC(C)(C)OC | CC(C)(C)OC | TRUE | TRUE | TRUE | 15413 | existing_pubchem_cid | 15413 | 328.3111 | 4 | 328.15 | 328.3722 | 131.4 °F ; 55.1 °C ; 55 °C ; 131.4 °F | ok
D:\PyProjects\extend\real data\NIST\ThermoML.v2020-09-30\10.1021\je060097q.xml | 10.1021/je060097q | Surface Tension of Dimethoxymethane and Methyl tert-Butyl Ether | 2006 | J. Chem. Eng. Data | 2 | 1 | 2-methoxy-2-methylpropane |  | C5H12O | 待定 | 2-methoxy-2-methylpropane | C5H12O |  | 待定 | BZLVMXJERCGZMT-UHFFFAOYSA-N | InChI=1S/C5H12O/c1-5(2,3)6-4/h1-4H3 | 313.16 |  | 313.16 |  | Surface tension liquid-gas, N/m | N/m | Liquid | Capillary rise | 0.016252 |  | TRUE | 0.016252 | [62 empty] | C,H,O | kept | TRUE | inchikey:BZLVMXJERCGZMT-UHFFFAOYSA-N | Surface Tension of Dimethoxymethane and Methyl tert-Butyl Ether | single | 1 | 0.016252 | 0.016252 | 0 | 0.0031933 | -4.1195 | 0.9992 | -0.00010647 | 0.049639 | 0.98931 | 10.2523 | -0.01712 | 0.98563 | -0.0071141 | -1.9358 | ok | surface_tension_decreases_with_temperature | ok | inchikey | BZLVMXJERCGZMT-UHFFFAOYSA-N | 15413 |  |  | CC(C)(C)OC | C5H12O | 2-methoxy-2-methylpropane | BZLVMXJERCGZMT-UHFFFAOYSA-N | CC(C)(C)OC | CC(C)(C)OC | TRUE | TRUE | TRUE | 15413 | existing_pubchem_cid | 15413 | 328.3111 | 4 | 328.15 | 328.3722 | 131.4 °F ; 55.1 °C ; 55 °C ; 131.4 °F | ok
D:\PyProjects\extend\real data\NIST\ThermoML.v2020-09-30\10.1021\je060097q.xml | 10.1021/je060097q | Surface Tension of Dimethoxymethane and Methyl tert-Butyl Ether | 2006 | J. Chem. Eng. Data | 2 | 1 | 2-methoxy-2-methylpropane |  | C5H12O | 待定 | 2-methoxy-2-methylpropane | C5H12O |  | 待定 | BZLVMXJERCGZMT-UHFFFAOYSA-N | InChI=1S/C5H12O/c1-5(2,3)6-4/h1-4H3 | 318.106 |  | 318.106 |  | Surface tension liquid-gas, N/m | N/m | Liquid | Capillary rise | 0.015612 |  | TRUE | 0.015612 | [62 empty] | C,H,O | kept | TRUE | inchikey:BZLVMXJERCGZMT-UHFFFAOYSA-N | Surface Tension of Dimethoxymethane and Methyl tert-Butyl Ether | single | 1 | 0.015612 | 0.015612 | 0 | 0.0031436 | -4.1597 | 0.9992 | -0.00010647 | 0.049639 | 0.98931 | 10.2523 | -0.01712 | 0.98563 | -0.0071141 | -1.9358 | ok | surface_tension_decreases_with_temperature | ok | inchikey | BZLVMXJERCGZMT-UHFFFAOYSA-N | 15413 |  |  | CC(C)(C)OC | C5H12O | 2-methoxy-2-methylpropane | BZLVMXJERCGZMT-UHFFFAOYSA-N | CC(C)(C)OC | CC(C)(C)OC | TRUE | TRUE | TRUE | 15413 | existing_pubchem_cid | 15413 | 328.3111 | 4 | 328.15 | 328.3722 | 131.4 °F ; 55.1 °C ; 55 °C ; 131.4 °F | ok
D:\PyProjects\extend\real data\NIST\ThermoML.v2020-09-30\10.1021\je060097q.xml | 10.1021/je060097q | Surface Tension of Dimethoxymethane and Methyl tert-Butyl Ether | 2006 | J. Chem. Eng. Data | 2 | 1 | 2-methoxy-2-methylpropane |  | C5H12O | 待定 | 2-methoxy-2-methylpropane | C5H12O |  | 待定 | BZLVMXJERCGZMT-UHFFFAOYSA-N | InChI=1S/C5H12O/c1-5(2,3)6-4/h1-4H3 | 323.159 |  | 323.159 |  | Surface tension liquid-gas, N/m | N/m | Liquid | Capillary rise | 0.015086 |  | TRUE | 0.015086 | [62 empty] | C,H,O | kept | TRUE | inchikey:BZLVMXJERCGZMT-UHFFFAOYSA-N | Surface Tension of Dimethoxymethane and Methyl tert-Butyl Ether | single | 1 | 0.015086 | 0.015086 | 0 | 0.0030945 | -4.194 | 0.9992 | -0.00010647 | 0.049639 | 0.98931 | 10.2523 | -0.01712 | 0.98563 | -0.0071141 | -1.9358 | ok | surface_tension_decreases_with_temperature | ok | inchikey | BZLVMXJERCGZMT-UHFFFAOYSA-N | 15413 |  |  | CC(C)(C)OC | C5H12O | 2-methoxy-2-methylpropane | BZLVMXJERCGZMT-UHFFFAOYSA-N | CC(C)(C)OC | CC(C)(C)OC | TRUE | TRUE | TRUE | 15413 | existing_pubchem_cid | 15413 | 328.3111 | 4 | 328.15 | 328.3722 | 131.4 °F ; 55.1 °C ; 55 °C ; 131.4 °F | ok
D:\PyProjects\extend\real data\NIST\ThermoML.v2020-09-30\10.1021\je060097q.xml | 10.1021/je060097q | Surface Tension of Dimethoxymethane and Methyl tert-Butyl Ether | 2006 | J. Chem. Eng. Data | 2 | 1 | 2-methoxy-2-methylpropane |  | C5H12O | 待定 | 2-methoxy-2-methylpropane | C5H12O |  | 待定 | BZLVMXJERCGZMT-UHFFFAOYSA-N | InChI=1S/C5H12O/c1-5(2,3)6-4/h1-4H3 | 328.136 |  | 328.136 |  | Surface tension liquid-gas, N/m | N/m | Liquid | Capillary rise | 0.014517 |  | TRUE | 0.014517 | [62 empty] | C,H,O | kept | TRUE | inchikey:BZLVMXJERCGZMT-UHFFFAOYSA-N | Surface Tension of Dimethoxymethane and Methyl tert-Butyl Ether | single | 1 | 0.014517 | 0.014517 | 0 | 0.0030475 | -4.2324 | 0.9992 | -0.00010647 | 0.049639 | 0.98931 | 10.2523 | -0.01712 | 0.98563 | -0.0071141 | -1.9358 | ok | surface_tension_decreases_with_temperature | ok | inchikey | BZLVMXJERCGZMT-UHFFFAOYSA-N | 15413 |  |  | CC(C)(C)OC | C5H12O | 2-methoxy-2-methylpropane | BZLVMXJERCGZMT-UHFFFAOYSA-N | CC(C)(C)OC | CC(C)(C)OC | TRUE | TRUE | TRUE | 15413 | existing_pubchem_cid | 15413 | 328.3111 | 4 | 328.15 | 328.3722 | 131.4 °F ; 55.1 °C ; 55 °C ; 131.4 °F | ok
D:\PyProjects\extend\real data\NIST\ThermoML.v2020-09-30\10.1021\je060097q.xml | 10.1021/je060097q | Surface Tension of Dimethoxymethane and Methyl tert-Butyl Ether | 2006 | J. Chem. Eng. Data | 2 | 1 | 2-methoxy-2-methylpropane |  | C5H12O | 待定 | 2-methoxy-2-methylpropane | C5H12O |  | 待定 | BZLVMXJERCGZMT-UHFFFAOYSA-N | InChI=1S/C5H12O/c1-5(2,3)6-4/h1-4H3 | 333.155 |  | 333.155 |  | Surface tension liquid-gas, N/m | N/m | Liquid | Capillary rise | 0.014021 |  | TRUE | 0.014021 | [62 empty] | C,H,O | kept | TRUE | inchikey:BZLVMXJERCGZMT-UHFFFAOYSA-N | Surface Tension of Dimethoxymethane and Methyl tert-Butyl Ether | single | 1 | 0.014021 | 0.014021 | 0 | 0.0030016 | -4.2672 | 0.9992 | -0.00010647 | 0.049639 | 0.98931 | 10.2523 | -0.01712 | 0.98563 | -0.0071141 | -1.9358 | ok | surface_tension_decreases_with_temperature | ok | inchikey | BZLVMXJERCGZMT-UHFFFAOYSA-N | 15413 |  |  | CC(C)(C)OC | C5H12O | 2-methoxy-2-methylpropane | BZLVMXJERCGZMT-UHFFFAOYSA-N | CC(C)(C)OC | CC(C)(C)OC | TRUE | TRUE | TRUE | 15413 | existing_pubchem_cid | 15413 | 328.3111 | 4 | 328.15 | 328.3722 | 131.4 °F ; 55.1 °C ; 55 °C ; 131.4 °F | ok
D:\PyProjects\extend\real data\NIST\ThermoML.v2020-09-30\10.1021\je060097q.xml | 10.1021/je060097q | Surface Tension of Dimethoxymethane and Methyl tert-Butyl Ether | 2006 | J. Chem. Eng. Data | 2 | 1 | 2-methoxy-2-methylpropane |  | C5H12O | 待定 | 2-methoxy-2-methylpropane | C5H12O |  | 待定 | BZLVMXJERCGZMT-UHFFFAOYSA-N | InChI=1S/C5H12O/c1-5(2,3)6-4/h1-4H3 | 338.158 |  | 338.158 |  | Surface tension liquid-gas, N/m | N/m | Liquid | Capillary rise | 0.013558 |  | TRUE | 0.013558 | [62 empty] | C,H,O | kept | TRUE | inchikey:BZLVMXJERCGZMT-UHFFFAOYSA-N | Surface Tension of Dimethoxymethane and Methyl tert-Butyl Ether | single | 1 | 0.013558 | 0.013558 | 0 | 0.0029572 | -4.3008 | 0.9992 | -0.00010647 | 0.049639 | 0.98931 | 10.2523 | -0.01712 | 0.98563 | -0.0071141 | -1.9358 | ok | surface_tension_decreases_with_temperature | ok | inchikey | BZLVMXJERCGZMT-UHFFFAOYSA-N | 15413 |  |  | CC(C)(C)OC | C5H12O | 2-methoxy-2-methylpropane | BZLVMXJERCGZMT-UHFFFAOYSA-N | CC(C)(C)OC | CC(C)(C)OC | TRUE | TRUE | TRUE | 15413 | existing_pubchem_cid | 15413 | 328.3111 | 4 | 328.15 | 328.3722 | 131.4 °F ; 55.1 °C ; 55 °C ; 131.4 °F | ok
D:\PyProjects\extend\real data\NIST\ThermoML.v2020-09-30\10.1021\je060097q.xml | 10.1021/je060097q | Surface Tension of Dimethoxymethane and Methyl tert-Butyl Ether | 2006 | J. Chem. Eng. Data | 2 | 1 | 2-methoxy-2-methylpropane |  | C5H12O | 待定 | 2-methoxy-2-methylpropane | C5H12O |  | 待定 | BZLVMXJERCGZMT-UHFFFAOYSA-N | InChI=1S/C5H12O/c1-5(2,3)6-4/h1-4H3 | 343.135 |  | 343.135 |  | Surface tension liquid-gas, N/m | N/m | Liquid | Capillary rise | 0.01306 |  | TRUE | 0.01306 | [62 empty] | C,H,O | kept | TRUE | inchikey:BZLVMXJERCGZMT-UHFFFAOYSA-N | Surface Tension of Dimethoxymethane and Methyl tert-Butyl Ether | single | 1 | 0.01306 | 0.01306 | 0 | 0.0029143 | -4.3382 | 0.9992 | -0.00010647 | 0.049639 | 0.98931 | 10.2523 | -0.01712 | 0.98563 | -0.0071141 | -1.9358 | ok | surface_tension_decreases_with_temperature | ok | inchikey | BZLVMXJERCGZMT-UHFFFAOYSA-N | 15413 |  |  | CC(C)(C)OC | C5H12O | 2-methoxy-2-methylpropane | BZLVMXJERCGZMT-UHFFFAOYSA-N | CC(C)(C)OC | CC(C)(C)OC | TRUE | TRUE | TRUE | 15413 | existing_pubchem_cid | 15413 | 328.3111 | 4 | 328.15 | 328.3722 | 131.4 °F ; 55.1 °C ; 55 °C ; 131.4 °F | ok
D:\PyProjects\extend\real data\NIST\ThermoML.v2020-09-30\10.1021\je060097q.xml | 10.1021/je060097q | Surface Tension of Dimethoxymethane and Methyl tert-Butyl Ether | 2006 | J. Chem. Eng. Data | 2 | 1 | 2-methoxy-2-methylpropane |  | C5H12O | 待定 | 2-methoxy-2-methylpropane | C5H12O |  | 待定 | BZLVMXJERCGZMT-UHFFFAOYSA-N | InChI=1S/C5H12O/c1-5(2,3)6-4/h1-4H3 | 348.135 |  | 348.135 |  | Surface tension liquid-gas, N/m | N/m | Liquid | Capillary rise | 0.012498 |  | TRUE | 0.012498 | [62 empty] | C,H,O | kept | TRUE | inchikey:BZLVMXJERCGZMT-UHFFFAOYSA-N | Surface Tension of Dimethoxymethane and Methyl tert-Butyl Ether | single | 1 | 0.012498 | 0.012498 | 0 | 0.0028724 | -4.3822 | 0.9992 | -0.00010647 | 0.049639 | 0.98931 | 10.2523 | -0.01712 | 0.98563 | -0.0071141 | -1.9358 | ok | surface_tension_decreases_with_temperature | ok | inchikey | BZLVMXJERCGZMT-UHFFFAOYSA-N | 15413 |  |  | CC(C)(C)OC | C5H12O | 2-methoxy-2-methylpropane | BZLVMXJERCGZMT-UHFFFAOYSA-N | CC(C)(C)OC | CC(C)(C)OC | TRUE | TRUE | TRUE | 15413 | existing_pubchem_cid | 15413 | 328.3111 | 4 | 328.15 | 328.3722 | 131.4 °F ; 55.1 °C ; 55 °C ; 131.4 °F | ok
D:\PyProjects\extend\real data\NIST\ThermoML.v2020-09-30\10.1021\je060097q.xml | 10.1021/je060097q | Surface Tension of Dimethoxymethane and Methyl tert-Butyl Ether | 2006 | J. Chem. Eng. Data | 2 | 1 | 2-methoxy-2-methylpropane |  | C5H12O | 待定 | 2-methoxy-2-methylpropane | C5H12O |  | 待定 | BZLVMXJERCGZMT-UHFFFAOYSA-N | InChI=1S/C5H12O/c1-5(2,3)6-4/h1-4H3 | 353.13 |  | 353.13 |  | Surface tension liquid-gas, N/m | N/m | Liquid | Capillary rise | 0.011942 |  | TRUE | 0.011942 | [62 empty] | C,H,O | kept | TRUE | inchikey:BZLVMXJERCGZMT-UHFFFAOYSA-N | Surface Tension of Dimethoxymethane and Methyl tert-Butyl Ether | single | 1 | 0.011942 | 0.011942 | 0 | 0.0028318 | -4.4277 | 0.9992 | -0.00010647 | 0.049639 | 0.98931 | 10.2523 | -0.01712 | 0.98563 | -0.0071141 | -1.9358 | ok | surface_tension_decreases_with_temperature | ok | inchikey | BZLVMXJERCGZMT-UHFFFAOYSA-N | 15413 |  |  | CC(C)(C)OC | C5H12O | 2-methoxy-2-methylpropane | BZLVMXJERCGZMT-UHFFFAOYSA-N | CC(C)(C)OC | CC(C)(C)OC | TRUE | TRUE | TRUE | 15413 | existing_pubchem_cid | 15413 | 328.3111 | 4 | 328.15 | 328.3722 | 131.4 °F ; 55.1 °C ; 55 °C ; 131.4 °F | ok
D:\PyProjects\extend\real data\NIST\ThermoML.v2020-09-30\10.1021\je060097q.xml | 10.1021/je060097q | Surface Tension of Dimethoxymethane and Methyl tert-Butyl Ether | 2006 | J. Chem. Eng. Data | 2 | 1 | 2-methoxy-2-methylpropane |  | C5H12O | 待定 | 2-methoxy-2-methylpropane | C5H12O |  | 待定 | BZLVMXJERCGZMT-UHFFFAOYSA-N | InChI=1S/C5H12O/c1-5(2,3)6-4/h1-4H3 | 358.151 |  | 358.151 |  | Surface tension liquid-gas, N/m | N/m | Liquid | Capillary rise | 0.011551 |  | TRUE | 0.011551 | [62 empty] | C,H,O | kept | TRUE | inchikey:BZLVMXJERCGZMT-UHFFFAOYSA-N | Surface Tension of Dimethoxymethane and Methyl tert-Butyl Ether | single | 1 | 0.011551 | 0.011551 | 0 | 0.0027921 | -4.461 | 0.9992 | -0.00010647 | 0.049639 | 0.98931 | 10.2523 | -0.01712 | 0.98563 | -0.0071141 | -1.9358 | ok | surface_tension_decreases_with_temperature | ok | inchikey | BZLVMXJERCGZMT-UHFFFAOYSA-N | 15413 |  |  | CC(C)(C)OC | C5H12O | 2-methoxy-2-methylpropane | BZLVMXJERCGZMT-UHFFFAOYSA-N | CC(C)(C)OC | CC(C)(C)OC | TRUE | TRUE | TRUE | 15413 | existing_pubchem_cid | 15413 | 328.3111 | 4 | 328.15 | 328.3722 | 131.4 °F ; 55.1 °C ; 55 °C ; 131.4 °F | ok
D:\PyProjects\extend\real data\NIST\ThermoML.v2020-09-30\10.1021\je060097q.xml | 10.1021/je060097q | Surface Tension of Dimethoxymethane and Methyl tert-Butyl Ether | 2006 | J. Chem. Eng. Data | 2 | 1 | 2-methoxy-2-methylpropane |  | C5H12O | 待定 | 2-methoxy-2-methylpropane | C5H12O |  | 待定 | BZLVMXJERCGZMT-UHFFFAOYSA-N | InChI=1S/C5H12O/c1-5(2,3)6-4/h1-4H3 | 363.127 |  | 363.127 |  | Surface tension liquid-gas, N/m | N/m | Liquid | Capillary rise | 0.01092 |  | TRUE | 0.01092 | [62 empty] | C,H,O | kept | TRUE | inchikey:BZLVMXJERCGZMT-UHFFFAOYSA-N | Surface Tension of Dimethoxymethane and Methyl tert-Butyl Ether | single | 1 | 0.01092 | 0.01092 | 0 | 0.0027539 | -4.5172 | 0.9992 | -0.00010647 | 0.049639 | 0.98931 | 10.2523 | -0.01712 | 0.98563 | -0.0071141 | -1.9358 | ok | surface_tension_decreases_with_temperature | ok | inchikey | BZLVMXJERCGZMT-UHFFFAOYSA-N | 15413 |  |  | CC(C)(C)OC | C5H12O | 2-methoxy-2-methylpropane | BZLVMXJERCGZMT-UHFFFAOYSA-N | CC(C)(C)OC | CC(C)(C)OC | TRUE | TRUE | TRUE | 15413 | existing_pubchem_cid | 15413 | 328.3111 | 4 | 328.15 | 328.3722 | 131.4 °F ; 55.1 °C ; 55 °C ; 131.4 °F | ok
D:\PyProjects\extend\real data\NIST\ThermoML.v2020-09-30\10.1021\je060097q.xml | 10.1021/je060097q | Surface Tension of Dimethoxymethane and Methyl tert-Butyl Ether | 2006 | J. Chem. Eng. Data | 2 | 1 | 2-methoxy-2-methylpropane |  | C5H12O | 待定 | 2-methoxy-2-methylpropane | C5H12O |  | 待定 | BZLVMXJERCGZMT-UHFFFAOYSA-N | InChI=1S/C5H12O/c1-5(2,3)6-4/h1-4H3 | 368.127 |  | 368.127 |  | Surface tension liquid-gas, N/m | N/m | Liquid | Capillary rise | 0.010528 |  | TRUE | 0.010528 | [62 empty] | C,H,O | kept | TRUE | inchikey:BZLVMXJERCGZMT-UHFFFAOYSA-N | Surface Tension of Dimethoxymethane and Methyl tert-Butyl Ether | single | 1 | 0.010528 | 0.010528 | 0 | 0.0027165 | -4.5537 | 0.9992 | -0.00010647 | 0.049639 | 0.98931 | 10.2523 | -0.01712 | 0.98563 | -0.0071141 | -1.9358 | ok | surface_tension_decreases_with_temperature | ok | inchikey | BZLVMXJERCGZMT-UHFFFAOYSA-N | 15413 |  |  | CC(C)(C)OC | C5H12O | 2-methoxy-2-methylpropane | BZLVMXJERCGZMT-UHFFFAOYSA-N | CC(C)(C)OC | CC(C)(C)OC | TRUE | TRUE | TRUE | 15413 | existing_pubchem_cid | 15413 | 328.3111 | 4 | 328.15 | 328.3722 | 131.4 °F ; 55.1 °C ; 55 °C ; 131.4 °F | ok
D:\PyProjects\extend\real data\NIST\ThermoML.v2020-09-30\10.1021\je060097q.xml | 10.1021/je060097q | Surface Tension of Dimethoxymethane and Methyl tert-Butyl Ether | 2006 | J. Chem. Eng. Data | 2 | 1 | 2-methoxy-2-methylpropane |  | C5H12O | 待定 | 2-methoxy-2-methylpropane | C5H12O |  | 待定 | BZLVMXJERCGZMT-UHFFFAOYSA-N | InChI=1S/C5H12O/c1-5(2,3)6-4/h1-4H3 | 373.124 |  | 373.124 |  | Surface tension liquid-gas, N/m | N/m | Liquid | Capillary rise | 0.009946 |  | TRUE | 0.009946 | [62 empty] | C,H,O | kept | TRUE | inchikey:BZLVMXJERCGZMT-UHFFFAOYSA-N | Surface Tension of Dimethoxymethane and Methyl tert-Butyl Ether | single | 1 | 0.009946 | 0.009946 | 0 | 0.0026801 | -4.6106 | 0.9992 | -0.00010647 | 0.049639 | 0.98931 | 10.2523 | -0.01712 | 0.98563 | -0.0071141 | -1.9358 | ok | surface_tension_decreases_with_temperature | ok | inchikey | BZLVMXJERCGZMT-UHFFFAOYSA-N | 15413 |  |  | CC(C)(C)OC | C5H12O | 2-methoxy-2-methylpropane | BZLVMXJERCGZMT-UHFFFAOYSA-N | CC(C)(C)OC | CC(C)(C)OC | TRUE | TRUE | TRUE | 15413 | existing_pubchem_cid | 15413 | 328.3111 | 4 | 328.15 | 328.3722 | 131.4 °F ; 55.1 °C ; 55 °C ; 131.4 °F | ok
D:\PyProjects\extend\real data\NIST\ThermoML.v2020-09-30\10.1021\je060097q.xml | 10.1021/je060097q | Surface Tension of Dimethoxymethane and Methyl tert-Butyl Ether | 2006 | J. Chem. Eng. Data | 2 | 1 | 2-methoxy-2-methylpropane |  | C5H12O | 待定 | 2-methoxy-2-methylpropane | C5H12O |  | 待定 | BZLVMXJERCGZMT-UHFFFAOYSA-N | InChI=1S/C5H12O/c1-5(2,3)6-4/h1-4H3 | 378.125 |  | 378.125 |  | Surface tension liquid-gas, N/m | N/m | Liquid | Capillary rise | 0.009534 |  | TRUE | 0.009534 | [62 empty] | C,H,O | kept | TRUE | inchikey:BZLVMXJERCGZMT-UHFFFAOYSA-N | Surface Tension of Dimethoxymethane and Methyl tert-Butyl Ether | single | 1 | 0.009534 | 0.009534 | 0 | 0.0026446 | -4.6529 | 0.9992 | -0.00010647 | 0.049639 | 0.98931 | 10.2523 | -0.01712 | 0.98563 | -0.0071141 | -1.9358 | ok | surface_tension_decreases_with_temperature | ok | inchikey | BZLVMXJERCGZMT-UHFFFAOYSA-N | 15413 |  |  | CC(C)(C)OC | C5H12O | 2-methoxy-2-methylpropane | BZLVMXJERCGZMT-UHFFFAOYSA-N | CC(C)(C)OC | CC(C)(C)OC | TRUE | TRUE | TRUE | 15413 | existing_pubchem_cid | 15413 | 328.3111 | 4 | 328.15 | 328.3722 | 131.4 °F ; 55.1 °C ; 55 °C ; 131.4 °F | ok
D:\PyProjects\extend\real data\NIST\ThermoML.v2020-09-30\10.1021\je060097q.xml | 10.1021/je060097q | Surface Tension of Dimethoxymethane and Methyl tert-Butyl Ether | 2006 | J. Chem. Eng. Data | 2 | 1 | 2-methoxy-2-methylpropane |  | C5H12O | 待定 | 2-methoxy-2-methylpropane | C5H12O |  | 待定 | BZLVMXJERCGZMT-UHFFFAOYSA-N | InChI=1S/C5H12O/c1-5(2,3)6-4/h1-4H3 | 383.116 |  | 383.116 |  | Surface tension liquid-gas, N/m | N/m | Liquid | Capillary rise | 0.008956 |  | TRUE | 0.008956 | [62 empty] | C,H,O | kept | TRUE | inchikey:BZLVMXJERCGZMT-UHFFFAOYSA-N | Surface Tension of Dimethoxymethane and Methyl tert-Butyl Ether | single | 1 | 0.008956 | 0.008956 | 0 | 0.0026102 | -4.7154 | 0.9992 | -0.00010647 | 0.049639 | 0.98931 | 10.2523 | -0.01712 | 0.98563 | -0.0071141 | -1.9358 | ok | surface_tension_decreases_with_temperature | ok | inchikey | BZLVMXJERCGZMT-UHFFFAOYSA-N | 15413 |  |  | CC(C)(C)OC | C5H12O | 2-methoxy-2-methylpropane | BZLVMXJERCGZMT-UHFFFAOYSA-N | CC(C)(C)OC | CC(C)(C)OC | TRUE | TRUE | TRUE | 15413 | existing_pubchem_cid | 15413 | 328.3111 | 4 | 328.15 | 328.3722 | 131.4 °F ; 55.1 °C ; 55 °C ; 131.4 °F | ok
D:\PyProjects\extend\real data\NIST\ThermoML.v2020-09-30\10.1021\je060097q.xml | 10.1021/je060097q | Surface Tension of Dimethoxymethane and Methyl tert-Butyl Ether | 2006 | J. Chem. Eng. Data | 2 | 1 | 2-methoxy-2-methylpropane |  | C5H12O | 待定 | 2-methoxy-2-methylpropane | C5H12O |  | 待定 | BZLVMXJERCGZMT-UHFFFAOYSA-N | InChI=1S/C5H12O/c1-5(2,3)6-4/h1-4H3 | 388.139 |  | 388.139 |  | Surface tension liquid-gas, N/m | N/m | Liquid | Capillary rise | 0.008518 |  | TRUE | 0.008518 | [62 empty] | C,H,O | kept | TRUE | inchikey:BZLVMXJERCGZMT-UHFFFAOYSA-N | Surface Tension of Dimethoxymethane and Methyl tert-Butyl Ether | single | 1 | 0.008518 | 0.008518 | 0 | 0.0025764 | -4.7656 | 0.9992 | -0.00010647 | 0.049639 | 0.98931 | 10.2523 | -0.01712 | 0.98563 | -0.0071141 | -1.9358 | ok | surface_tension_decreases_with_temperature | ok | inchikey | BZLVMXJERCGZMT-UHFFFAOYSA-N | 15413 |  |  | CC(C)(C)OC | C5H12O | 2-methoxy-2-methylpropane | BZLVMXJERCGZMT-UHFFFAOYSA-N | CC(C)(C)OC | CC(C)(C)OC | TRUE | TRUE | TRUE | 15413 | existing_pubchem_cid | 15413 | 328.3111 | 4 | 328.15 | 328.3722 | 131.4 °F ; 55.1 °C ; 55 °C ; 131.4 °F | ok
D:\PyProjects\extend\real data\NIST\ThermoML.v2020-09-30\10.1021\je060097q.xml | 10.1021/je060097q | Surface Tension of Dimethoxymethane and Methyl tert-Butyl Ether | 2006 | J. Chem. Eng. Data | 2 | 1 | 2-methoxy-2-methylpropane |  | C5H12O | 待定 | 2-methoxy-2-methylpropane | C5H12O |  | 待定 | BZLVMXJERCGZMT-UHFFFAOYSA-N | InChI=1S/C5H12O/c1-5(2,3)6-4/h1-4H3 | 393.129 |  | 393.129 |  | Surface tension liquid-gas, N/m | N/m | Liquid | Capillary rise | 0.008006 |  | TRUE | 0.008006 | [62 empty] | C,H,O | kept | TRUE | inchikey:BZLVMXJERCGZMT-UHFFFAOYSA-N | Surface Tension of Dimethoxymethane and Methyl tert-Butyl Ether | single | 1 | 0.008006 | 0.008006 | 0 | 0.0025437 | -4.8276 | 0.9992 | -0.00010647 | 0.049639 | 0.98931 | 10.2523 | -0.01712 | 0.98563 | -0.0071141 | -1.9358 | ok | surface_tension_decreases_with_temperature | ok | inchikey | BZLVMXJERCGZMT-UHFFFAOYSA-N | 15413 |  |  | CC(C)(C)OC | C5H12O | 2-methoxy-2-methylpropane | BZLVMXJERCGZMT-UHFFFAOYSA-N | CC(C)(C)OC | CC(C)(C)OC | TRUE | TRUE | TRUE | 15413 | existing_pubchem_cid | 15413 | 328.3111 | 4 | 328.15 | 328.3722 | 131.4 °F ; 55.1 °C ; 55 °C ; 131.4 °F | ok
D:\PyProjects\extend\real data\NIST\ThermoML.v2020-09-30\10.1021\je050024r.xml | 10.1021/je050024r | Surface tension of decane binary and ternary mixtures with eicosane, docosane and tetracosane | 2005 | J. Chem. Eng. Data | 4 | 1 | eicosane |  | C20H42 | 待定 | eicosane | C20H42 |  | 待定 | CBFCDTFDPHXCNY-UHFFFAOYSA-N | InChI=1S/C20H42/c1-3-5-7-9-11-13-15-17-19-20-18-16-14-12-10-8-6-4-2/h3-20H2,1-2H3 | 313.15 |  | 313.15 |  | Surface tension liquid-gas, N/m | N/m | Liquid | Wilhelmy plate method | 0.02758 |  | TRUE | 0.02758 | [62 empty] | C,H | kept | TRUE | inchikey:CBFCDTFDPHXCNY-UHFFFAOYSA-N | Surface tension of decane binary and ternary mixtures with eicosane, docosane and tetracosane | single | 1 | 0.02758 | 0.02758 | 0 | 0.0031934 | -3.5907 | 0.9995 | -8.53e-05 | 0.054269 | 0.99977 | 9.1657 | -0.0016863 | 0.99983 | -0.0032467 | -2.5743 | ok | surface_tension_decreases_with_temperature | ok | inchikey | CBFCDTFDPHXCNY-UHFFFAOYSA-N | 8222 |  |  | CCCCCCCCCCCCCCCCCCCC | C20H42 | icosane | CBFCDTFDPHXCNY-UHFFFAOYSA-N | CCCCCCCCCCCCCCCCCCCC | CCCCCCCCCCCCCCCCCCCC | TRUE | TRUE | TRUE | 8222 | existing_pubchem_cid | 8222 | 615.8722 | 3 | 493.15 | 617.25 | 648.9 °F ; 344.1 °C ; 220 °C | ok
D:\PyProjects\extend\real data\NIST\ThermoML.v2020-09-30\10.1021\je050024r.xml | 10.1021/je050024r | Surface tension of decane binary and ternary mixtures with eicosane, docosane and tetracosane | 2005 | J. Chem. Eng. Data | 4 | 1 | eicosane |  | C20H42 | 待定 | eicosane | C20H42 |  | 待定 | CBFCDTFDPHXCNY-UHFFFAOYSA-N | InChI=1S/C20H42/c1-3-5-7-9-11-13-15-17-19-20-18-16-14-12-10-8-6-4-2/h3-20H2,1-2H3 | 323.15 |  | 323.15 |  | Surface tension liquid-gas, N/m | N/m | Liquid | Wilhelmy plate method | 0.02667 |  | TRUE | 0.02667 | [62 empty] | C,H | kept | TRUE | inchikey:CBFCDTFDPHXCNY-UHFFFAOYSA-N | Surface tension of decane binary and ternary mixtures with eicosane, docosane and tetracosane | single | 1 | 0.02667 | 0.02667 | 0 | 0.0030945 | -3.6242 | 0.9995 | -8.53e-05 | 0.054269 | 0.99977 | 9.1657 | -0.0016863 | 0.99983 | -0.0032467 | -2.5743 | ok | surface_tension_decreases_with_temperature | ok | inchikey | CBFCDTFDPHXCNY-UHFFFAOYSA-N | 8222 |  |  | CCCCCCCCCCCCCCCCCCCC | C20H42 | icosane | CBFCDTFDPHXCNY-UHFFFAOYSA-N | CCCCCCCCCCCCCCCCCCCC | CCCCCCCCCCCCCCCCCCCC | TRUE | TRUE | TRUE | 8222 | existing_pubchem_cid | 8222 | 615.8722 | 3 | 493.15 | 617.25 | 648.9 °F ; 344.1 °C ; 220 °C | ok
D:\PyProjects\extend\real data\NIST\ThermoML.v2020-09-30\10.1021\je050024r.xml | 10.1021/je050024r | Surface tension of decane binary and ternary mixtures with eicosane, docosane and tetracosane | 2005 | J. Chem. Eng. Data | 4 | 1 | eicosane |  | C20H42 | 待定 | eicosane | C20H42 |  | 待定 | CBFCDTFDPHXCNY-UHFFFAOYSA-N | InChI=1S/C20H42/c1-3-5-7-9-11-13-15-17-19-20-18-16-14-12-10-8-6-4-2/h3-20H2,1-2H3 | 333.15 |  | 333.15 |  | Surface tension liquid-gas, N/m | N/m | Liquid | Wilhelmy plate method | 0.02585 |  | TRUE | 0.02585 | [62 empty] | C,H | kept | TRUE | inchikey:CBFCDTFDPHXCNY-UHFFFAOYSA-N | Surface tension of decane binary and ternary mixtures with eicosane, docosane and tetracosane | single | 1 | 0.02585 | 0.02585 | 0 | 0.0030017 | -3.6554 | 0.9995 | -8.53e-05 | 0.054269 | 0.99977 | 9.1657 | -0.0016863 | 0.99983 | -0.0032467 | -2.5743 | ok | surface_tension_decreases_with_temperature | ok | inchikey | CBFCDTFDPHXCNY-UHFFFAOYSA-N | 8222 |  |  | CCCCCCCCCCCCCCCCCCCC | C20H42 | icosane | CBFCDTFDPHXCNY-UHFFFAOYSA-N | CCCCCCCCCCCCCCCCCCCC | CCCCCCCCCCCCCCCCCCCC | TRUE | TRUE | TRUE | 8222 | existing_pubchem_cid | 8222 | 615.8722 | 3 | 493.15 | 617.25 | 648.9 °F ; 344.1 °C ; 220 °C | ok
D:\PyProjects\extend\real data\NIST\ThermoML.v2020-09-30\10.1021\je050024r.xml | 10.1021/je050024r | Surface tension of decane binary and ternary mixtures with eicosane, docosane and tetracosane | 2005 | J. Chem. Eng. Data | 4 | 1 | eicosane |  | C20H42 | 待定 | eicosane | C20H42 |  | 待定 | CBFCDTFDPHXCNY-UHFFFAOYSA-N | InChI=1S/C20H42/c1-3-5-7-9-11-13-15-17-19-20-18-16-14-12-10-8-6-4-2/h3-20H2,1-2H3 | 343.15 |  | 343.15 |  | Surface tension liquid-gas, N/m | N/m | Liquid | Wilhelmy plate method | 0.02501 |  | TRUE | 0.02501 | [62 empty] | C,H | kept | TRUE | inchikey:CBFCDTFDPHXCNY-UHFFFAOYSA-N | Surface tension of decane binary and ternary mixtures with eicosane, docosane and tetracosane | single | 1 | 0.02501 | 0.02501 | 0 | 0.0029142 | -3.6885 | 0.9995 | -8.53e-05 | 0.054269 | 0.99977 | 9.1657 | -0.0016863 | 0.99983 | -0.0032467 | -2.5743 | ok | surface_tension_decreases_with_temperature | ok | inchikey | CBFCDTFDPHXCNY-UHFFFAOYSA-N | 8222 |  |  | CCCCCCCCCCCCCCCCCCCC | C20H42 | icosane | CBFCDTFDPHXCNY-UHFFFAOYSA-N | CCCCCCCCCCCCCCCCCCCC | CCCCCCCCCCCCCCCCCCCC | TRUE | TRUE | TRUE | 8222 | existing_pubchem_cid | 8222 | 615.8722 | 3 | 493.15 | 617.25 | 648.9 °F ; 344.1 °C ; 220 °C | ok
D:\PyProjects\extend\real data\NIST\ThermoML.v2020-09-30\10.1016\j.jct.2017.07.008.xml | 10.1016/j.jct.2017.07.008 | Thermophysical properties of oxygenated thiophene derivatives: Experimental data and modelling | 2017 | J. Chem. Thermodyn. | 12 | 1 | 2-thiophenealdehyde |  | C5H4OS | 待定 | 2-thiophenealdehyde | C5H4OS |  | 待定 | CNUDBTRUORMMPA-UHFFFAOYSA-N | InChI=1S/C5H4OS/c6-4-5-2-1-3-7-5/h1-4H | 283.15 |  | 283.15 |  | Surface tension liquid-gas, N/m | N/m | Liquid | Drop volume | 0.04782 |  | TRUE | 0.04782 | [62 empty] | C,H,O,S | kept | TRUE | inchikey:CNUDBTRUORMMPA-UHFFFAOYSA-N | Thermophysical properties of oxygenated thiophene derivatives: Experimental data and modelling | single | 1 | 0.04782 | 0.04782 | 0 | 0.0035317 | -3.0403 | 0.99992 | -0.00012054 | 0.081935 | 0.99805 | 11.5488 | 0.0072074 | 0.99968 | -0.0027121 | -2.271 | ok | surface_tension_decreases_with_temperature | ok | inchikey | CNUDBTRUORMMPA-UHFFFAOYSA-N | 7364 |  |  | C1=CSC(=C1)C=O | C5H4OS | thiophene-2-carbaldehyde | CNUDBTRUORMMPA-UHFFFAOYSA-N | C1=CSC(=C1)C=O | C1=CSC(=C1)C=O | TRUE | TRUE | TRUE | 7364 | existing_pubchem_cid | 7364 | 349.15 | 1 | 349.15 | 349.15 | 75.00 to 77.00 °C | ok
D:\PyProjects\extend\real data\NIST\ThermoML.v2020-09-30\10.1016\j.jct.2017.07.008.xml | 10.1016/j.jct.2017.07.008 | Thermophysical properties of oxygenated thiophene derivatives: Experimental data and modelling | 2017 | J. Chem. Thermodyn. | 12 | 1 | 2-thiophenealdehyde |  | C5H4OS | 待定 | 2-thiophenealdehyde | C5H4OS |  | 待定 | CNUDBTRUORMMPA-UHFFFAOYSA-N | InChI=1S/C5H4OS/c6-4-5-2-1-3-7-5/h1-4H | 285.65 |  | 285.65 |  | Surface tension liquid-gas, N/m | N/m | Liquid | Drop volume | 0.04752 |  | TRUE | 0.04752 | [62 empty] | C,H,O,S | kept | TRUE | inchikey:CNUDBTRUORMMPA-UHFFFAOYSA-N | Thermophysical properties of oxygenated thiophene derivatives: Experimental data and modelling | single | 1 | 0.04752 | 0.04752 | 0 | 0.0035008 | -3.0466 | 0.99992 | -0.00012054 | 0.081935 | 0.99805 | 11.5488 | 0.0072074 | 0.99968 | -0.0027121 | -2.271 | ok | surface_tension_decreases_with_temperature | ok | inchikey | CNUDBTRUORMMPA-UHFFFAOYSA-N | 7364 |  |  | C1=CSC(=C1)C=O | C5H4OS | thiophene-2-carbaldehyde | CNUDBTRUORMMPA-UHFFFAOYSA-N | C1=CSC(=C1)C=O | C1=CSC(=C1)C=O | TRUE | TRUE | TRUE | 7364 | existing_pubchem_cid | 7364 | 349.15 | 1 | 349.15 | 349.15 | 75.00 to 77.00 °C | ok
D:\PyProjects\extend\real data\NIST\ThermoML.v2020-09-30\10.1016\j.jct.2017.07.008.xml | 10.1016/j.jct.2017.07.008 | Thermophysical properties of oxygenated thiophene derivatives: Experimental data and modelling | 2017 | J. Chem. Thermodyn. | 12 | 1 | 2-thiophenealdehyde |  | C5H4OS | 待定 | 2-thiophenealdehyde | C5H4OS |  | 待定 | CNUDBTRUORMMPA-UHFFFAOYSA-N | InChI=1S/C5H4OS/c6-4-5-2-1-3-7-5/h1-4H | 288.15 |  | 288.15 |  | Surface tension liquid-gas, N/m | N/m | Liquid | Drop volume | 0.04722 |  | TRUE | 0.04722 | [62 empty] | C,H,O,S | kept | TRUE | inchikey:CNUDBTRUORMMPA-UHFFFAOYSA-N | Thermophysical properties of oxygenated thiophene derivatives: Experimental data and modelling | single | 1 | 0.04722 | 0.04722 | 0 | 0.0034704 | -3.0529 | 0.99992 | -0.00012054 | 0.081935 | 0.99805 | 11.5488 | 0.0072074 | 0.99968 | -0.0027121 | -2.271 | ok | surface_tension_decreases_with_temperature | ok | inchikey | CNUDBTRUORMMPA-UHFFFAOYSA-N | 7364 |  |  | C1=CSC(=C1)C=O | C5H4OS | thiophene-2-carbaldehyde | CNUDBTRUORMMPA-UHFFFAOYSA-N | C1=CSC(=C1)C=O | C1=CSC(=C1)C=O | TRUE | TRUE | TRUE | 7364 | existing_pubchem_cid | 7364 | 349.15 | 1 | 349.15 | 349.15 | 75.00 to 77.00 °C | ok
D:\PyProjects\extend\real data\NIST\ThermoML.v2020-09-30\10.1016\j.jct.2017.07.008.xml | 10.1016/j.jct.2017.07.008 | Thermophysical properties of oxygenated thiophene derivatives: Experimental data and modelling | 2017 | J. Chem. Thermodyn. | 12 | 1 | 2-thiophenealdehyde |  | C5H4OS | 待定 | 2-thiophenealdehyde | C5H4OS |  | 待定 | CNUDBTRUORMMPA-UHFFFAOYSA-N | InChI=1S/C5H4OS/c6-4-5-2-1-3-7-5/h1-4H | 290.65 |  | 290.65 |  | Surface tension liquid-gas, N/m | N/m | Liquid | Drop volume | 0.04692 |  | TRUE | 0.04692 | [62 empty] | C,H,O,S | kept | TRUE | inchikey:CNUDBTRUORMMPA-UHFFFAOYSA-N | Thermophysical properties of oxygenated thiophene derivatives: Experimental data and modelling | single | 1 | 0.04692 | 0.04692 | 0 | 0.0034406 | -3.0593 | 0.99992 | -0.00012054 | 0.081935 | 0.99805 | 11.5488 | 0.0072074 | 0.99968 | -0.0027121 | -2.271 | ok | surface_tension_decreases_with_temperature | ok | inchikey | CNUDBTRUORMMPA-UHFFFAOYSA-N | 7364 |  |  | C1=CSC(=C1)C=O | C5H4OS | thiophene-2-carbaldehyde | CNUDBTRUORMMPA-UHFFFAOYSA-N | C1=CSC(=C1)C=O | C1=CSC(=C1)C=O | TRUE | TRUE | TRUE | 7364 | existing_pubchem_cid | 7364 | 349.15 | 1 | 349.15 | 349.15 | 75.00 to 77.00 °C | ok
D:\PyProjects\extend\real data\NIST\ThermoML.v2020-09-30\10.1016\j.jct.2017.07.008.xml | 10.1016/j.jct.2017.07.008 | Thermophysical properties of oxygenated thiophene derivatives: Experimental data and modelling | 2017 | J. Chem. Thermodyn. | 12 | 1 | 2-thiophenealdehyde |  | C5H4OS | 待定 | 2-thiophenealdehyde | C5H4OS |  | 待定 | CNUDBTRUORMMPA-UHFFFAOYSA-N | InChI=1S/C5H4OS/c6-4-5-2-1-3-7-5/h1-4H | 293.15 |  | 293.15 |  | Surface tension liquid-gas, N/m | N/m | Liquid | Drop volume | 0.0466 |  | TRUE | 0.0466 | [62 empty] | C,H,O,S | kept | TRUE | inchikey:CNUDBTRUORMMPA-UHFFFAOYSA-N | Thermophysical properties of oxygenated thiophene derivatives: Experimental data and modelling | single | 1 | 0.0466 | 0.0466 | 0 | 0.0034112 | -3.0662 | 0.99992 | -0.00012054 | 0.081935 | 0.99805 | 11.5488 | 0.0072074 | 0.99968 | -0.0027121 | -2.271 | ok | surface_tension_decreases_with_temperature | ok | inchikey | CNUDBTRUORMMPA-UHFFFAOYSA-N | 7364 |  |  | C1=CSC(=C1)C=O | C5H4OS | thiophene-2-carbaldehyde | CNUDBTRUORMMPA-UHFFFAOYSA-N | C1=CSC(=C1)C=O | C1=CSC(=C1)C=O | TRUE | TRUE | TRUE | 7364 | existing_pubchem_cid | 7364 | 349.15 | 1 | 349.15 | 349.15 | 75.00 to 77.00 °C | ok
D:\PyProjects\extend\real data\NIST\ThermoML.v2020-09-30\10.1016\j.jct.2017.07.008.xml | 10.1016/j.jct.2017.07.008 | Thermophysical properties of oxygenated thiophene derivatives: Experimental data and modelling | 2017 | J. Chem. Thermodyn. | 12 | 1 | 2-thiophenealdehyde |  | C5H4OS | 待定 | 2-thiophenealdehyde | C5H4OS |  | 待定 | CNUDBTRUORMMPA-UHFFFAOYSA-N | InChI=1S/C5H4OS/c6-4-5-2-1-3-7-5/h1-4H | 295.65 |  | 295.65 |  | Surface tension liquid-gas, N/m | N/m | Liquid | Drop volume | 0.04627 |  | TRUE | 0.04627 | [62 empty] | C,H,O,S | kept | TRUE | inchikey:CNUDBTRUORMMPA-UHFFFAOYSA-N | Thermophysical properties of oxygenated thiophene derivatives: Experimental data and modelling | single | 1 | 0.04627 | 0.04627 | 0 | 0.0033824 | -3.0733 | 0.99992 | -0.00012054 | 0.081935 | 0.99805 | 11.5488 | 0.0072074 | 0.99968 | -0.0027121 | -2.271 | ok | surface_tension_decreases_with_temperature | ok | inchikey | CNUDBTRUORMMPA-UHFFFAOYSA-N | 7364 |  |  | C1=CSC(=C1)C=O | C5H4OS | thiophene-2-carbaldehyde | CNUDBTRUORMMPA-UHFFFAOYSA-N | C1=CSC(=C1)C=O | C1=CSC(=C1)C=O | TRUE | TRUE | TRUE | 7364 | existing_pubchem_cid | 7364 | 349.15 | 1 | 349.15 | 349.15 | 75.00 to 77.00 °C | ok
D:\PyProjects\extend\real data\NIST\ThermoML.v2020-09-30\10.1016\j.jct.2017.07.008.xml | 10.1016/j.jct.2017.07.008 | Thermophysical properties of oxygenated thiophene derivatives: Experimental data and modelling | 2017 | J. Chem. Thermodyn. | 12 | 1 | 2-thiophenealdehyde |  | C5H4OS | 待定 | 2-thiophenealdehyde | C5H4OS |  | 待定 | CNUDBTRUORMMPA-UHFFFAOYSA-N | InChI=1S/C5H4OS/c6-4-5-2-1-3-7-5/h1-4H | 298.15 |  | 298.15 |  | Surface tension liquid-gas, N/m | N/m | Liquid | Drop volume | 0.04599 |  | TRUE | 0.04599 | [62 empty] | C,H,O,S | kept | TRUE | inchikey:CNUDBTRUORMMPA-UHFFFAOYSA-N | Thermophysical properties of oxygenated thiophene derivatives: Experimental data and modelling | single | 1 | 0.04599 | 0.04599 | 0 | 0.003354 | -3.0793 | 0.99992 | -0.00012054 | 0.081935 | 0.99805 | 11.5488 | 0.0072074 | 0.99968 | -0.0027121 | -2.271 | ok | surface_tension_decreases_with_temperature | ok | inchikey | CNUDBTRUORMMPA-UHFFFAOYSA-N | 7364 |  |  | C1=CSC(=C1)C=O | C5H4OS | thiophene-2-carbaldehyde | CNUDBTRUORMMPA-UHFFFAOYSA-N | C1=CSC(=C1)C=O | C1=CSC(=C1)C=O | TRUE | TRUE | TRUE | 7364 | existing_pubchem_cid | 7364 | 349.15 | 1 | 349.15 | 349.15 | 75.00 to 77.00 °C | ok
D:\PyProjects\extend\real data\NIST\ThermoML.v2020-09-30\10.1016\j.jct.2017.07.008.xml | 10.1016/j.jct.2017.07.008 | Thermophysical properties of oxygenated thiophene derivatives: Experimental data and modelling | 2017 | J. Chem. Thermodyn. | 12 | 1 | 2-thiophenealdehyde |  | C5H4OS | 待定 | 2-thiophenealdehyde | C5H4OS |  | 待定 | CNUDBTRUORMMPA-UHFFFAOYSA-N | InChI=1S/C5H4OS/c6-4-5-2-1-3-7-5/h1-4H | 300.65 |  | 300.65 |  | Surface tension liquid-gas, N/m | N/m | Liquid | Drop volume | 0.04568 |  | TRUE | 0.04568 | [62 empty] | C,H,O,S | kept | TRUE | inchikey:CNUDBTRUORMMPA-UHFFFAOYSA-N | Thermophysical properties of oxygenated thiophene derivatives: Experimental data and modelling | single | 1 | 0.04568 | 0.04568 | 0 | 0.0033261 | -3.0861 | 0.99992 | -0.00012054 | 0.081935 | 0.99805 | 11.5488 | 0.0072074 | 0.99968 | -0.0027121 | -2.271 | ok | surface_tension_decreases_with_temperature | ok | inchikey | CNUDBTRUORMMPA-UHFFFAOYSA-N | 7364 |  |  | C1=CSC(=C1)C=O | C5H4OS | thiophene-2-carbaldehyde | CNUDBTRUORMMPA-UHFFFAOYSA-N | C1=CSC(=C1)C=O | C1=CSC(=C1)C=O | TRUE | TRUE | TRUE | 7364 | existing_pubchem_cid | 7364 | 349.15 | 1 | 349.15 | 349.15 | 75.00 to 77.00 °C | ok
D:\PyProjects\extend\real data\NIST\ThermoML.v2020-09-30\10.1016\j.jct.2017.07.008.xml | 10.1016/j.jct.2017.07.008 | Thermophysical properties of oxygenated thiophene derivatives: Experimental data and modelling | 2017 | J. Chem. Thermodyn. | 12 | 1 | 2-thiophenealdehyde |  | C5H4OS | 待定 | 2-thiophenealdehyde | C5H4OS |  | 待定 | CNUDBTRUORMMPA-UHFFFAOYSA-N | InChI=1S/C5H4OS/c6-4-5-2-1-3-7-5/h1-4H | 303.15 |  | 303.15 |  | Surface tension liquid-gas, N/m | N/m | Liquid | Drop volume | 0.0454 |  | TRUE | 0.0454 | [62 empty] | C,H,O,S | kept | TRUE | inchikey:CNUDBTRUORMMPA-UHFFFAOYSA-N | Thermophysical properties of oxygenated thiophene derivatives: Experimental data and modelling | single | 1 | 0.0454 | 0.0454 | 0 | 0.0032987 | -3.0922 | 0.99992 | -0.00012054 | 0.081935 | 0.99805 | 11.5488 | 0.0072074 | 0.99968 | -0.0027121 | -2.271 | ok | surface_tension_decreases_with_temperature | ok | inchikey | CNUDBTRUORMMPA-UHFFFAOYSA-N | 7364 |  |  | C1=CSC(=C1)C=O | C5H4OS | thiophene-2-carbaldehyde | CNUDBTRUORMMPA-UHFFFAOYSA-N | C1=CSC(=C1)C=O | C1=CSC(=C1)C=O | TRUE | TRUE | TRUE | 7364 | existing_pubchem_cid | 7364 | 349.15 | 1 | 349.15 | 349.15 | 75.00 to 77.00 °C | ok
D:\PyProjects\extend\real data\NIST\ThermoML.v2020-09-30\10.1016\j.jct.2017.07.008.xml | 10.1016/j.jct.2017.07.008 | Thermophysical properties of oxygenated thiophene derivatives: Experimental data and modelling | 2017 | J. Chem. Thermodyn. | 12 | 1 | 2-thiophenealdehyde |  | C5H4OS | 待定 | 2-thiophenealdehyde | C5H4OS |  | 待定 | CNUDBTRUORMMPA-UHFFFAOYSA-N | InChI=1S/C5H4OS/c6-4-5-2-1-3-7-5/h1-4H | 305.65 |  | 305.65 |  | Surface tension liquid-gas, N/m | N/m | Liquid | Drop volume | 0.04508 |  | TRUE | 0.04508 | [62 empty] | C,H,O,S | kept | TRUE | inchikey:CNUDBTRUORMMPA-UHFFFAOYSA-N | Thermophysical properties of oxygenated thiophene derivatives: Experimental data and modelling | single | 1 | 0.04508 | 0.04508 | 0 | 0.0032717 | -3.0993 | 0.99992 | -0.00012054 | 0.081935 | 0.99805 | 11.5488 | 0.0072074 | 0.99968 | -0.0027121 | -2.271 | ok | surface_tension_decreases_with_temperature | ok | inchikey | CNUDBTRUORMMPA-UHFFFAOYSA-N | 7364 |  |  | C1=CSC(=C1)C=O | C5H4OS | thiophene-2-carbaldehyde | CNUDBTRUORMMPA-UHFFFAOYSA-N | C1=CSC(=C1)C=O | C1=CSC(=C1)C=O | TRUE | TRUE | TRUE | 7364 | existing_pubchem_cid | 7364 | 349.15 | 1 | 349.15 | 349.15 | 75.00 to 77.00 °C | ok
D:\PyProjects\extend\real data\NIST\ThermoML.v2020-09-30\10.1016\j.jct.2017.07.008.xml | 10.1016/j.jct.2017.07.008 | Thermophysical properties of oxygenated thiophene derivatives: Experimental data and modelling | 2017 | J. Chem. Thermodyn. | 12 | 1 | 2-thiophenealdehyde |  | C5H4OS | 待定 | 2-thiophenealdehyde | C5H4OS |  | 待定 | CNUDBTRUORMMPA-UHFFFAOYSA-N | InChI=1S/C5H4OS/c6-4-5-2-1-3-7-5/h1-4H | 308.15 |  | 308.15 |  | Surface tension liquid-gas, N/m | N/m | Liquid | Drop volume | 0.04475 |  | TRUE | 0.04475 | [62 empty] | C,H,O,S | kept | TRUE | inchikey:CNUDBTRUORMMPA-UHFFFAOYSA-N | Thermophysical properties of oxygenated thiophene derivatives: Experimental data and modelling | single | 1 | 0.04475 | 0.04475 | 0 | 0.0032452 | -3.1067 | 0.99992 | -0.00012054 | 0.081935 | 0.99805 | 11.5488 | 0.0072074 | 0.99968 | -0.0027121 | -2.271 | ok | surface_tension_decreases_with_temperature | ok | inchikey | CNUDBTRUORMMPA-UHFFFAOYSA-N | 7364 |  |  | C1=CSC(=C1)C=O | C5H4OS | thiophene-2-carbaldehyde | CNUDBTRUORMMPA-UHFFFAOYSA-N | C1=CSC(=C1)C=O | C1=CSC(=C1)C=O | TRUE | TRUE | TRUE | 7364 | existing_pubchem_cid | 7364 | 349.15 | 1 | 349.15 | 349.15 | 75.00 to 77.00 °C | ok
D:\PyProjects\extend\real data\NIST\ThermoML.v2020-09-30\10.1016\j.jct.2017.07.008.xml | 10.1016/j.jct.2017.07.008 | Thermophysical properties of oxygenated thiophene derivatives: Experimental data and modelling | 2017 | J. Chem. Thermodyn. | 12 | 1 | 2-thiophenealdehyde |  | C5H4OS | 待定 | 2-thiophenealdehyde | C5H4OS |  | 待定 | CNUDBTRUORMMPA-UHFFFAOYSA-N | InChI=1S/C5H4OS/c6-4-5-2-1-3-7-5/h1-4H | 310.65 |  | 310.65 |  | Surface tension liquid-gas, N/m | N/m | Liquid | Drop volume | 0.04448 |  | TRUE | 0.04448 | [62 empty] | C,H,O,S | kept | TRUE | inchikey:CNUDBTRUORMMPA-UHFFFAOYSA-N | Thermophysical properties of oxygenated thiophene derivatives: Experimental data and modelling | single | 1 | 0.04448 | 0.04448 | 0 | 0.0032191 | -3.1127 | 0.99992 | -0.00012054 | 0.081935 | 0.99805 | 11.5488 | 0.0072074 | 0.99968 | -0.0027121 | -2.271 | ok | surface_tension_decreases_with_temperature | ok | inchikey | CNUDBTRUORMMPA-UHFFFAOYSA-N | 7364 |  |  | C1=CSC(=C1)C=O | C5H4OS | thiophene-2-carbaldehyde | CNUDBTRUORMMPA-UHFFFAOYSA-N | C1=CSC(=C1)C=O | C1=CSC(=C1)C=O | TRUE | TRUE | TRUE | 7364 | existing_pubchem_cid | 7364 | 349.15 | 1 | 349.15 | 349.15 | 75.00 to 77.00 °C | ok
D:\PyProjects\extend\real data\NIST\ThermoML.v2020-09-30\10.1016\j.jct.2017.07.008.xml | 10.1016/j.jct.2017.07.008 | Thermophysical properties of oxygenated thiophene derivatives: Experimental data and modelling | 2017 | J. Chem. Thermodyn. | 12 | 1 | 2-thiophenealdehyde |  | C5H4OS | 待定 | 2-thiophenealdehyde | C5H4OS |  | 待定 | CNUDBTRUORMMPA-UHFFFAOYSA-N | InChI=1S/C5H4OS/c6-4-5-2-1-3-7-5/h1-4H | 313.15 |  | 313.15 |  | Surface tension liquid-gas, N/m | N/m | Liquid | Drop volume | 0.04417 |  | TRUE | 0.04417 | [62 empty] | C,H,O,S | kept | TRUE | inchikey:CNUDBTRUORMMPA-UHFFFAOYSA-N | Thermophysical properties of oxygenated thiophene derivatives: Experimental data and modelling | single | 1 | 0.04417 | 0.04417 | 0 | 0.0031934 | -3.1197 | 0.99992 | -0.00012054 | 0.081935 | 0.99805 | 11.5488 | 0.0072074 | 0.99968 | -0.0027121 | -2.271 | ok | surface_tension_decreases_with_temperature | ok | inchikey | CNUDBTRUORMMPA-UHFFFAOYSA-N | 7364 |  |  | C1=CSC(=C1)C=O | C5H4OS | thiophene-2-carbaldehyde | CNUDBTRUORMMPA-UHFFFAOYSA-N | C1=CSC(=C1)C=O | C1=CSC(=C1)C=O | TRUE | TRUE | TRUE | 7364 | existing_pubchem_cid | 7364 | 349.15 | 1 | 349.15 | 349.15 | 75.00 to 77.00 °C | ok
D:\PyProjects\extend\real data\NIST\ThermoML.v2020-09-30\10.1016\j.jct.2017.07.008.xml | 10.1016/j.jct.2017.07.008 | Thermophysical properties of oxygenated thiophene derivatives: Experimental data and modelling | 2017 | J. Chem. Thermodyn. | 12 | 1 | 2-thiophenealdehyde |  | C5H4OS | 待定 | 2-thiophenealdehyde | C5H4OS |  | 待定 | CNUDBTRUORMMPA-UHFFFAOYSA-N | InChI=1S/C5H4OS/c6-4-5-2-1-3-7-5/h1-4H | 315.65 |  | 315.65 |  | Surface tension liquid-gas, N/m | N/m | Liquid | Drop volume | 0.04389 |  | TRUE | 0.04389 | [62 empty] | C,H,O,S | kept | TRUE | inchikey:CNUDBTRUORMMPA-UHFFFAOYSA-N | Thermophysical properties of oxygenated thiophene derivatives: Experimental data and modelling | single | 1 | 0.04389 | 0.04389 | 0 | 0.0031681 | -3.1261 | 0.99992 | -0.00012054 | 0.081935 | 0.99805 | 11.5488 | 0.0072074 | 0.99968 | -0.0027121 | -2.271 | ok | surface_tension_decreases_with_temperature | ok | inchikey | CNUDBTRUORMMPA-UHFFFAOYSA-N | 7364 |  |  | C1=CSC(=C1)C=O | C5H4OS | thiophene-2-carbaldehyde | CNUDBTRUORMMPA-UHFFFAOYSA-N | C1=CSC(=C1)C=O | C1=CSC(=C1)C=O | TRUE | TRUE | TRUE | 7364 | existing_pubchem_cid | 7364 | 349.15 | 1 | 349.15 | 349.15 | 75.00 to 77.00 °C | ok
D:\PyProjects\extend\real data\NIST\ThermoML.v2020-09-30\10.1016\j.jct.2017.07.008.xml | 10.1016/j.jct.2017.07.008 | Thermophysical properties of oxygenated thiophene derivatives: Experimental data and modelling | 2017 | J. Chem. Thermodyn. | 12 | 1 | 2-thiophenealdehyde |  | C5H4OS | 待定 | 2-thiophenealdehyde | C5H4OS |  | 待定 | CNUDBTRUORMMPA-UHFFFAOYSA-N | InChI=1S/C5H4OS/c6-4-5-2-1-3-7-5/h1-4H | 318.15 |  | 318.15 |  | Surface tension liquid-gas, N/m | N/m | Liquid | Drop volume | 0.0436 |  | TRUE | 0.0436 | [62 empty] | C,H,O,S | kept | TRUE | inchikey:CNUDBTRUORMMPA-UHFFFAOYSA-N | Thermophysical properties of oxygenated thiophene derivatives: Experimental data and modelling | single | 1 | 0.0436 | 0.0436 | 0 | 0.0031432 | -3.1327 | 0.99992 | -0.00012054 | 0.081935 | 0.99805 | 11.5488 | 0.0072074 | 0.99968 | -0.0027121 | -2.271 | ok | surface_tension_decreases_with_temperature | ok | inchikey | CNUDBTRUORMMPA-UHFFFAOYSA-N | 7364 |  |  | C1=CSC(=C1)C=O | C5H4OS | thiophene-2-carbaldehyde | CNUDBTRUORMMPA-UHFFFAOYSA-N | C1=CSC(=C1)C=O | C1=CSC(=C1)C=O | TRUE | TRUE | TRUE | 7364 | existing_pubchem_cid | 7364 | 349.15 | 1 | 349.15 | 349.15 | 75.00 to 77.00 °C | ok
D:\PyProjects\extend\real data\NIST\ThermoML.v2020-09-30\10.1016\j.jct.2017.07.008.xml | 10.1016/j.jct.2017.07.008 | Thermophysical properties of oxygenated thiophene derivatives: Experimental data and modelling | 2017 | J. Chem. Thermodyn. | 12 | 1 | 2-thiophenealdehyde |  | C5H4OS | 待定 | 2-thiophenealdehyde | C5H4OS |  | 待定 | CNUDBTRUORMMPA-UHFFFAOYSA-N | InChI=1S/C5H4OS/c6-4-5-2-1-3-7-5/h1-4H | 320.65 |  | 320.65 |  | Surface tension liquid-gas, N/m | N/m | Liquid | Drop volume | 0.04328 |  | TRUE | 0.04328 | [62 empty] | C,H,O,S | kept | TRUE | inchikey:CNUDBTRUORMMPA-UHFFFAOYSA-N | Thermophysical properties of oxygenated thiophene derivatives: Experimental data and modelling | single | 1 | 0.04328 | 0.04328 | 0 | 0.0031187 | -3.1401 | 0.99992 | -0.00012054 | 0.081935 | 0.99805 | 11.5488 | 0.0072074 | 0.99968 | -0.0027121 | -2.271 | ok | surface_tension_decreases_with_temperature | ok | inchikey | CNUDBTRUORMMPA-UHFFFAOYSA-N | 7364 |  |  | C1=CSC(=C1)C=O | C5H4OS | thiophene-2-carbaldehyde | CNUDBTRUORMMPA-UHFFFAOYSA-N | C1=CSC(=C1)C=O | C1=CSC(=C1)C=O | TRUE | TRUE | TRUE | 7364 | existing_pubchem_cid | 7364 | 349.15 | 1 | 349.15 | 349.15 | 75.00 to 77.00 °C | ok
D:\PyProjects\extend\real data\NIST\ThermoML.v2020-09-30\10.1016\j.jct.2017.07.008.xml | 10.1016/j.jct.2017.07.008 | Thermophysical properties of oxygenated thiophene derivatives: Experimental data and modelling | 2017 | J. Chem. Thermodyn. | 12 | 1 | 2-thiophenealdehyde |  | C5H4OS | 待定 | 2-thiophenealdehyde | C5H4OS |  | 待定 | CNUDBTRUORMMPA-UHFFFAOYSA-N | InChI=1S/C5H4OS/c6-4-5-2-1-3-7-5/h1-4H | 323.15 |  | 323.15 |  | Surface tension liquid-gas, N/m | N/m | Liquid | Drop volume | 0.04301 |  | TRUE | 0.04301 | [62 empty] | C,H,O,S | kept | TRUE | inchikey:CNUDBTRUORMMPA-UHFFFAOYSA-N | Thermophysical properties of oxygenated thiophene derivatives: Experimental data and modelling | single | 1 | 0.04301 | 0.04301 | 0 | 0.0030945 | -3.1463 | 0.99992 | -0.00012054 | 0.081935 | 0.99805 | 11.5488 | 0.0072074 | 0.99968 | -0.0027121 | -2.271 | ok | surface_tension_decreases_with_temperature | ok | inchikey | CNUDBTRUORMMPA-UHFFFAOYSA-N | 7364 |  |  | C1=CSC(=C1)C=O | C5H4OS | thiophene-2-carbaldehyde | CNUDBTRUORMMPA-UHFFFAOYSA-N | C1=CSC(=C1)C=O | C1=CSC(=C1)C=O | TRUE | TRUE | TRUE | 7364 | existing_pubchem_cid | 7364 | 349.15 | 1 | 349.15 | 349.15 | 75.00 to 77.00 °C | ok
D:\PyProjects\extend\real data\NIST\ThermoML.v2020-09-30\10.1016\j.jct.2017.07.008.xml | 10.1016/j.jct.2017.07.008 | Thermophysical properties of oxygenated thiophene derivatives: Experimental data and modelling | 2017 | J. Chem. Thermodyn. | 12 | 1 | 2-thiophenealdehyde |  | C5H4OS | 待定 | 2-thiophenealdehyde | C5H4OS |  | 待定 | CNUDBTRUORMMPA-UHFFFAOYSA-N | InChI=1S/C5H4OS/c6-4-5-2-1-3-7-5/h1-4H | 325.65 |  | 325.65 |  | Surface tension liquid-gas, N/m | N/m | Liquid | Drop volume | 0.04268 |  | TRUE | 0.04268 | [62 empty] | C,H,O,S | kept | TRUE | inchikey:CNUDBTRUORMMPA-UHFFFAOYSA-N | Thermophysical properties of oxygenated thiophene derivatives: Experimental data and modelling | single | 1 | 0.04268 | 0.04268 | 0 | 0.0030708 | -3.154 | 0.99992 | -0.00012054 | 0.081935 | 0.99805 | 11.5488 | 0.0072074 | 0.99968 | -0.0027121 | -2.271 | ok | surface_tension_decreases_with_temperature | ok | inchikey | CNUDBTRUORMMPA-UHFFFAOYSA-N | 7364 |  |  | C1=CSC(=C1)C=O | C5H4OS | thiophene-2-carbaldehyde | CNUDBTRUORMMPA-UHFFFAOYSA-N | C1=CSC(=C1)C=O | C1=CSC(=C1)C=O | TRUE | TRUE | TRUE | 7364 | existing_pubchem_cid | 7364 | 349.15 | 1 | 349.15 | 349.15 | 75.00 to 77.00 °C | ok
D:\PyProjects\extend\real data\NIST\ThermoML.v2020-09-30\10.1016\j.jct.2017.07.008.xml | 10.1016/j.jct.2017.07.008 | Thermophysical properties of oxygenated thiophene derivatives: Experimental data and modelling | 2017 | J. Chem. Thermodyn. | 12 | 1 | 2-thiophenealdehyde |  | C5H4OS | 待定 | 2-thiophenealdehyde | C5H4OS |  | 待定 | CNUDBTRUORMMPA-UHFFFAOYSA-N | InChI=1S/C5H4OS/c6-4-5-2-1-3-7-5/h1-4H | 328.15 |  | 328.15 |  | Surface tension liquid-gas, N/m | N/m | Liquid | Drop volume | 0.04239 |  | TRUE | 0.04239 | [62 empty] | C,H,O,S | kept | TRUE | inchikey:CNUDBTRUORMMPA-UHFFFAOYSA-N | Thermophysical properties of oxygenated thiophene derivatives: Experimental data and modelling | single | 1 | 0.04239 | 0.04239 | 0 | 0.0030474 | -3.1608 | 0.99992 | -0.00012054 | 0.081935 | 0.99805 | 11.5488 | 0.0072074 | 0.99968 | -0.0027121 | -2.271 | ok | surface_tension_decreases_with_temperature | ok | inchikey | CNUDBTRUORMMPA-UHFFFAOYSA-N | 7364 |  |  | C1=CSC(=C1)C=O | C5H4OS | thiophene-2-carbaldehyde | CNUDBTRUORMMPA-UHFFFAOYSA-N | C1=CSC(=C1)C=O | C1=CSC(=C1)C=O | TRUE | TRUE | TRUE | 7364 | existing_pubchem_cid | 7364 | 349.15 | 1 | 349.15 | 349.15 | 75.00 to 77.00 °C | ok
D:\PyProjects\extend\real data\NIST\ThermoML.v2020-09-30\10.1016\j.jct.2017.07.008.xml | 10.1016/j.jct.2017.07.008 | Thermophysical properties of oxygenated thiophene derivatives: Experimental data and modelling | 2017 | J. Chem. Thermodyn. | 12 | 1 | 2-thiophenealdehyde |  | C5H4OS | 待定 | 2-thiophenealdehyde | C5H4OS |  | 待定 | CNUDBTRUORMMPA-UHFFFAOYSA-N | InChI=1S/C5H4OS/c6-4-5-2-1-3-7-5/h1-4H | 330.65 |  | 330.65 |  | Surface tension liquid-gas, N/m | N/m | Liquid | Drop volume | 0.04209 |  | TRUE | 0.04209 | [62 empty] | C,H,O,S | kept | TRUE | inchikey:CNUDBTRUORMMPA-UHFFFAOYSA-N | Thermophysical properties of oxygenated thiophene derivatives: Experimental data and modelling | single | 1 | 0.04209 | 0.04209 | 0 | 0.0030243 | -3.1679 | 0.99992 | -0.00012054 | 0.081935 | 0.99805 | 11.5488 | 0.0072074 | 0.99968 | -0.0027121 | -2.271 | ok | surface_tension_decreases_with_temperature | ok | inchikey | CNUDBTRUORMMPA-UHFFFAOYSA-N | 7364 |  |  | C1=CSC(=C1)C=O | C5H4OS | thiophene-2-carbaldehyde | CNUDBTRUORMMPA-UHFFFAOYSA-N | C1=CSC(=C1)C=O | C1=CSC(=C1)C=O | TRUE | TRUE | TRUE | 7364 | existing_pubchem_cid | 7364 | 349.15 | 1 | 349.15 | 349.15 | 75.00 to 77.00 °C | ok
D:\PyProjects\extend\real data\NIST\ThermoML.v2020-09-30\10.1016\j.jct.2017.07.008.xml | 10.1016/j.jct.2017.07.008 | Thermophysical properties of oxygenated thiophene derivatives: Experimental data and modelling | 2017 | J. Chem. Thermodyn. | 12 | 1 | 2-thiophenealdehyde |  | C5H4OS | 待定 | 2-thiophenealdehyde | C5H4OS |  | 待定 | CNUDBTRUORMMPA-UHFFFAOYSA-N | InChI=1S/C5H4OS/c6-4-5-2-1-3-7-5/h1-4H | 333.15 |  | 333.15 |  | Surface tension liquid-gas, N/m | N/m | Liquid | Drop volume | 0.04176 |  | TRUE | 0.04176 | [62 empty] | C,H,O,S | kept | TRUE | inchikey:CNUDBTRUORMMPA-UHFFFAOYSA-N | Thermophysical properties of oxygenated thiophene derivatives: Experimental data and modelling | single | 1 | 0.04176 | 0.04176 | 0 | 0.0030017 | -3.1758 | 0.99992 | -0.00012054 | 0.081935 | 0.99805 | 11.5488 | 0.0072074 | 0.99968 | -0.0027121 | -2.271 | ok | surface_tension_decreases_with_temperature | ok | inchikey | CNUDBTRUORMMPA-UHFFFAOYSA-N | 7364 |  |  | C1=CSC(=C1)C=O | C5H4OS | thiophene-2-carbaldehyde | CNUDBTRUORMMPA-UHFFFAOYSA-N | C1=CSC(=C1)C=O | C1=CSC(=C1)C=O | TRUE | TRUE | TRUE | 7364 | existing_pubchem_cid | 7364 | 349.15 | 1 | 349.15 | 349.15 | 75.00 to 77.00 °C | ok
D:\PyProjects\extend\real data\NIST\ThermoML.v2020-09-30\10.1016\j.jct.2017.07.008.xml | 10.1016/j.jct.2017.07.008 | Thermophysical properties of oxygenated thiophene derivatives: Experimental data and modelling | 2017 | J. Chem. Thermodyn. | 12 | 1 | 2-thiophenealdehyde |  | C5H4OS | 待定 | 2-thiophenealdehyde | C5H4OS |  | 待定 | CNUDBTRUORMMPA-UHFFFAOYSA-N | InChI=1S/C5H4OS/c6-4-5-2-1-3-7-5/h1-4H | 335.65 |  | 335.65 |  | Surface tension liquid-gas, N/m | N/m | Liquid | Drop volume | 0.04146 |  | TRUE | 0.04146 | [62 empty] | C,H,O,S | kept | TRUE | inchikey:CNUDBTRUORMMPA-UHFFFAOYSA-N | Thermophysical properties of oxygenated thiophene derivatives: Experimental data and modelling | single | 1 | 0.04146 | 0.04146 | 0 | 0.0029793 | -3.183 | 0.99992 | -0.00012054 | 0.081935 | 0.99805 | 11.5488 | 0.0072074 | 0.99968 | -0.0027121 | -2.271 | ok | surface_tension_decreases_with_temperature | ok | inchikey | CNUDBTRUORMMPA-UHFFFAOYSA-N | 7364 |  |  | C1=CSC(=C1)C=O | C5H4OS | thiophene-2-carbaldehyde | CNUDBTRUORMMPA-UHFFFAOYSA-N | C1=CSC(=C1)C=O | C1=CSC(=C1)C=O | TRUE | TRUE | TRUE | 7364 | existing_pubchem_cid | 7364 | 349.15 | 1 | 349.15 | 349.15 | 75.00 to 77.00 °C | ok
D:\PyProjects\extend\real data\NIST\ThermoML.v2020-09-30\10.1016\j.jct.2017.07.008.xml | 10.1016/j.jct.2017.07.008 | Thermophysical properties of oxygenated thiophene derivatives: Experimental data and modelling | 2017 | J. Chem. Thermodyn. | 12 | 1 | 2-thiophenealdehyde |  | C5H4OS | 待定 | 2-thiophenealdehyde | C5H4OS |  | 待定 | CNUDBTRUORMMPA-UHFFFAOYSA-N | InChI=1S/C5H4OS/c6-4-5-2-1-3-7-5/h1-4H | 338.15 |  | 338.15 |  | Surface tension liquid-gas, N/m | N/m | Liquid | Drop volume | 0.04121 |  | TRUE | 0.04121 | [62 empty] | C,H,O,S | kept | TRUE | inchikey:CNUDBTRUORMMPA-UHFFFAOYSA-N | Thermophysical properties of oxygenated thiophene derivatives: Experimental data and modelling | single | 1 | 0.04121 | 0.04121 | 0 | 0.0029573 | -3.1891 | 0.99992 | -0.00012054 | 0.081935 | 0.99805 | 11.5488 | 0.0072074 | 0.99968 | -0.0027121 | -2.271 | ok | surface_tension_decreases_with_temperature | ok | inchikey | CNUDBTRUORMMPA-UHFFFAOYSA-N | 7364 |  |  | C1=CSC(=C1)C=O | C5H4OS | thiophene-2-carbaldehyde | CNUDBTRUORMMPA-UHFFFAOYSA-N | C1=CSC(=C1)C=O | C1=CSC(=C1)C=O | TRUE | TRUE | TRUE | 7364 | existing_pubchem_cid | 7364 | 349.15 | 1 | 349.15 | 349.15 | 75.00 to 77.00 °C | ok
D:\PyProjects\extend\real data\NIST\ThermoML.v2020-09-30\10.1021\je301333b.xml | 10.1021/je301333b | Thermophysical Properties of Three Compounds from the Acrylate Family | 2013 | J. Chem. Eng. Data | 18 | 1 | butyl 2-propenoate |  | C7H12O2 | 待定 | butyl 2-propenoate | C7H12O2 |  | 待定 | CQEYYJKEWSMYFG-UHFFFAOYSA-N | InChI=1S/C7H12O2/c1-3-5-6-9-7(8)4-2/h4H,2-3,5-6H2,1H3 | 278.15 |  | 278.15 |  | Surface tension liquid-gas, N/m | N/m | Liquid | Drop volume | 0.02816 |  | TRUE | 0.02816 | [62 empty] | C,H,O | kept | TRUE | inchikey:CQEYYJKEWSMYFG-UHFFFAOYSA-N | Thermophysical Properties of Three Compounds from the Acrylate Family | single | 1 | 0.02816 | 0.02816 | 0 | 0.0035952 | -3.5699 | 0.99986 | -0.0001115 | 0.059199 | 0.99747 | 10.495 | -0.0093335 | 0.99879 | -0.0045048 | -2.3103 | ok | surface_tension_decreases_with_temperature | ok | inchikey | CQEYYJKEWSMYFG-UHFFFAOYSA-N | 8846 |  |  | CCCCOC(=O)C=C | C7H12O2 | butyl prop-2-enoate | CQEYYJKEWSMYFG-UHFFFAOYSA-N | CCCCOC(=O)C=C | CCCCOC(=O)C=C | TRUE | TRUE | TRUE | 8846 | existing_pubchem_cid | 8846 | 414.65 | 10 | 308.15 | 420.15 | 295 to 298 °F ; 145 °C ; 84-86 °C ; 138 °C ; 59 °C | ok
D:\PyProjects\extend\real data\NIST\ThermoML.v2020-09-30\10.1021\je301333b.xml | 10.1021/je301333b | Thermophysical Properties of Three Compounds from the Acrylate Family | 2013 | J. Chem. Eng. Data | 18 | 1 | butyl 2-propenoate |  | C7H12O2 | 待定 | butyl 2-propenoate | C7H12O2 |  | 待定 | CQEYYJKEWSMYFG-UHFFFAOYSA-N | InChI=1S/C7H12O2/c1-3-5-6-9-7(8)4-2/h4H,2-3,5-6H2,1H3 | 280.65 |  | 280.65 |  | Surface tension liquid-gas, N/m | N/m | Liquid | Drop volume | 0.02795 |  | TRUE | 0.02795 | [62 empty] | C,H,O | kept | TRUE | inchikey:CQEYYJKEWSMYFG-UHFFFAOYSA-N | Thermophysical Properties of Three Compounds from the Acrylate Family | single | 1 | 0.02795 | 0.02795 | 0 | 0.0035632 | -3.5773 | 0.99986 | -0.0001115 | 0.059199 | 0.99747 | 10.495 | -0.0093335 | 0.99879 | -0.0045048 | -2.3103 | ok | surface_tension_decreases_with_temperature | ok | inchikey | CQEYYJKEWSMYFG-UHFFFAOYSA-N | 8846 |  |  | CCCCOC(=O)C=C | C7H12O2 | butyl prop-2-enoate | CQEYYJKEWSMYFG-UHFFFAOYSA-N | CCCCOC(=O)C=C | CCCCOC(=O)C=C | TRUE | TRUE | TRUE | 8846 | existing_pubchem_cid | 8846 | 414.65 | 10 | 308.15 | 420.15 | 295 to 298 °F ; 145 °C ; 84-86 °C ; 138 °C ; 59 °C | ok
D:\PyProjects\extend\real data\NIST\ThermoML.v2020-09-30\10.1021\je301333b.xml | 10.1021/je301333b | Thermophysical Properties of Three Compounds from the Acrylate Family | 2013 | J. Chem. Eng. Data | 18 | 1 | butyl 2-propenoate |  | C7H12O2 | 待定 | butyl 2-propenoate | C7H12O2 |  | 待定 | CQEYYJKEWSMYFG-UHFFFAOYSA-N | InChI=1S/C7H12O2/c1-3-5-6-9-7(8)4-2/h4H,2-3,5-6H2,1H3 | 283.15 |  | 283.15 |  | Surface tension liquid-gas, N/m | N/m | Liquid | Drop volume | 0.02766 |  | TRUE | 0.02766 | [62 empty] | C,H,O | kept | TRUE | inchikey:CQEYYJKEWSMYFG-UHFFFAOYSA-N | Thermophysical Properties of Three Compounds from the Acrylate Family | single | 1 | 0.02766 | 0.02766 | 0 | 0.0035317 | -3.5878 | 0.99986 | -0.0001115 | 0.059199 | 0.99747 | 10.495 | -0.0093335 | 0.99879 | -0.0045048 | -2.3103 | ok | surface_tension_decreases_with_temperature | ok | inchikey | CQEYYJKEWSMYFG-UHFFFAOYSA-N | 8846 |  |  | CCCCOC(=O)C=C | C7H12O2 | butyl prop-2-enoate | CQEYYJKEWSMYFG-UHFFFAOYSA-N | CCCCOC(=O)C=C | CCCCOC(=O)C=C | TRUE | TRUE | TRUE | 8846 | existing_pubchem_cid | 8846 | 414.65 | 10 | 308.15 | 420.15 | 295 to 298 °F ; 145 °C ; 84-86 °C ; 138 °C ; 59 °C | ok
D:\PyProjects\extend\real data\NIST\ThermoML.v2020-09-30\10.1021\je301333b.xml | 10.1021/je301333b | Thermophysical Properties of Three Compounds from the Acrylate Family | 2013 | J. Chem. Eng. Data | 18 | 1 | butyl 2-propenoate |  | C7H12O2 | 待定 | butyl 2-propenoate | C7H12O2 |  | 待定 | CQEYYJKEWSMYFG-UHFFFAOYSA-N | InChI=1S/C7H12O2/c1-3-5-6-9-7(8)4-2/h4H,2-3,5-6H2,1H3 | 285.65 |  | 285.65 |  | Surface tension liquid-gas, N/m | N/m | Liquid | Drop volume | 0.02736 |  | TRUE | 0.02736 | [62 empty] | C,H,O | kept | TRUE | inchikey:CQEYYJKEWSMYFG-UHFFFAOYSA-N | Thermophysical Properties of Three Compounds from the Acrylate Family | single | 1 | 0.02736 | 0.02736 | 0 | 0.0035008 | -3.5987 | 0.99986 | -0.0001115 | 0.059199 | 0.99747 | 10.495 | -0.0093335 | 0.99879 | -0.0045048 | -2.3103 | ok | surface_tension_decreases_with_temperature | ok | inchikey | CQEYYJKEWSMYFG-UHFFFAOYSA-N | 8846 |  |  | CCCCOC(=O)C=C | C7H12O2 | butyl prop-2-enoate | CQEYYJKEWSMYFG-UHFFFAOYSA-N | CCCCOC(=O)C=C | CCCCOC(=O)C=C | TRUE | TRUE | TRUE | 8846 | existing_pubchem_cid | 8846 | 414.65 | 10 | 308.15 | 420.15 | 295 to 298 °F ; 145 °C ; 84-86 °C ; 138 °C ; 59 °C | ok
D:\PyProjects\extend\real data\NIST\ThermoML.v2020-09-30\10.1021\je301333b.xml | 10.1021/je301333b | Thermophysical Properties of Three Compounds from the Acrylate Family | 2013 | J. Chem. Eng. Data | 18 | 1 | butyl 2-propenoate |  | C7H12O2 | 待定 | butyl 2-propenoate | C7H12O2 |  | 待定 | CQEYYJKEWSMYFG-UHFFFAOYSA-N | InChI=1S/C7H12O2/c1-3-5-6-9-7(8)4-2/h4H,2-3,5-6H2,1H3 | 288.15 |  | 288.15 |  | Surface tension liquid-gas, N/m | N/m | Liquid | Drop volume | 0.02707 |  | TRUE | 0.02707 | [62 empty] | C,H,O | kept | TRUE | inchikey:CQEYYJKEWSMYFG-UHFFFAOYSA-N | Thermophysical Properties of Three Compounds from the Acrylate Family | single | 1 | 0.02707 | 0.02707 | 0 | 0.0034704 | -3.6093 | 0.99986 | -0.0001115 | 0.059199 | 0.99747 | 10.495 | -0.0093335 | 0.99879 | -0.0045048 | -2.3103 | ok | surface_tension_decreases_with_temperature | ok | inchikey | CQEYYJKEWSMYFG-UHFFFAOYSA-N | 8846 |  |  | CCCCOC(=O)C=C | C7H12O2 | butyl prop-2-enoate | CQEYYJKEWSMYFG-UHFFFAOYSA-N | CCCCOC(=O)C=C | CCCCOC(=O)C=C | TRUE | TRUE | TRUE | 8846 | existing_pubchem_cid | 8846 | 414.65 | 10 | 308.15 | 420.15 | 295 to 298 °F ; 145 °C ; 84-86 °C ; 138 °C ; 59 °C | ok
D:\PyProjects\extend\real data\NIST\ThermoML.v2020-09-30\10.1021\je301333b.xml | 10.1021/je301333b | Thermophysical Properties of Three Compounds from the Acrylate Family | 2013 | J. Chem. Eng. Data | 18 | 1 | butyl 2-propenoate |  | C7H12O2 | 待定 | butyl 2-propenoate | C7H12O2 |  | 待定 | CQEYYJKEWSMYFG-UHFFFAOYSA-N | InChI=1S/C7H12O2/c1-3-5-6-9-7(8)4-2/h4H,2-3,5-6H2,1H3 | 290.65 |  | 290.65 |  | Surface tension liquid-gas, N/m | N/m | Liquid | Drop volume | 0.02679 |  | TRUE | 0.02679 | [62 empty] | C,H,O | kept | TRUE | inchikey:CQEYYJKEWSMYFG-UHFFFAOYSA-N | Thermophysical Properties of Three Compounds from the Acrylate Family | single | 1 | 0.02679 | 0.02679 | 0 | 0.0034406 | -3.6197 | 0.99986 | -0.0001115 | 0.059199 | 0.99747 | 10.495 | -0.0093335 | 0.99879 | -0.0045048 | -2.3103 | ok | surface_tension_decreases_with_temperature | ok | inchikey | CQEYYJKEWSMYFG-UHFFFAOYSA-N | 8846 |  |  | CCCCOC(=O)C=C | C7H12O2 | butyl prop-2-enoate | CQEYYJKEWSMYFG-UHFFFAOYSA-N | CCCCOC(=O)C=C | CCCCOC(=O)C=C | TRUE | TRUE | TRUE | 8846 | existing_pubchem_cid | 8846 | 414.65 | 10 | 308.15 | 420.15 | 295 to 298 °F ; 145 °C ; 84-86 °C ; 138 °C ; 59 °C | ok
D:\PyProjects\extend\real data\NIST\ThermoML.v2020-09-30\10.1021\je301333b.xml | 10.1021/je301333b | Thermophysical Properties of Three Compounds from the Acrylate Family | 2013 | J. Chem. Eng. Data | 18 | 1 | butyl 2-propenoate |  | C7H12O2 | 待定 | butyl 2-propenoate | C7H12O2 |  | 待定 | CQEYYJKEWSMYFG-UHFFFAOYSA-N | InChI=1S/C7H12O2/c1-3-5-6-9-7(8)4-2/h4H,2-3,5-6H2,1H3 | 293.15 |  | 293.15 |  | Surface tension liquid-gas, N/m | N/m | Liquid | Drop volume | 0.02653 |  | TRUE | 0.02653 | [62 empty] | C,H,O | kept | TRUE | inchikey:CQEYYJKEWSMYFG-UHFFFAOYSA-N | Thermophysical Properties of Three Compounds from the Acrylate Family | single | 1 | 0.02653 | 0.02653 | 0 | 0.0034112 | -3.6295 | 0.99986 | -0.0001115 | 0.059199 | 0.99747 | 10.495 | -0.0093335 | 0.99879 | -0.0045048 | -2.3103 | ok | surface_tension_decreases_with_temperature | ok | inchikey | CQEYYJKEWSMYFG-UHFFFAOYSA-N | 8846 |  |  | CCCCOC(=O)C=C | C7H12O2 | butyl prop-2-enoate | CQEYYJKEWSMYFG-UHFFFAOYSA-N | CCCCOC(=O)C=C | CCCCOC(=O)C=C | TRUE | TRUE | TRUE | 8846 | existing_pubchem_cid | 8846 | 414.65 | 10 | 308.15 | 420.15 | 295 to 298 °F ; 145 °C ; 84-86 °C ; 138 °C ; 59 °C | ok
D:\PyProjects\extend\real data\NIST\ThermoML.v2020-09-30\10.1021\je301333b.xml | 10.1021/je301333b | Thermophysical Properties of Three Compounds from the Acrylate Family | 2013 | J. Chem. Eng. Data | 18 | 1 | butyl 2-propenoate |  | C7H12O2 | 待定 | butyl 2-propenoate | C7H12O2 |  | 待定 | CQEYYJKEWSMYFG-UHFFFAOYSA-N | InChI=1S/C7H12O2/c1-3-5-6-9-7(8)4-2/h4H,2-3,5-6H2,1H3 | 295.65 |  | 295.65 |  | Surface tension liquid-gas, N/m | N/m | Liquid | Drop volume | 0.02622 |  | TRUE | 0.02622 | [62 empty] | C,H,O | kept | TRUE | inchikey:CQEYYJKEWSMYFG-UHFFFAOYSA-N | Thermophysical Properties of Three Compounds from the Acrylate Family | single | 1 | 0.02622 | 0.02622 | 0 | 0.0033824 | -3.6412 | 0.99986 | -0.0001115 | 0.059199 | 0.99747 | 10.495 | -0.0093335 | 0.99879 | -0.0045048 | -2.3103 | ok | surface_tension_decreases_with_temperature | ok | inchikey | CQEYYJKEWSMYFG-UHFFFAOYSA-N | 8846 |  |  | CCCCOC(=O)C=C | C7H12O2 | butyl prop-2-enoate | CQEYYJKEWSMYFG-UHFFFAOYSA-N | CCCCOC(=O)C=C | CCCCOC(=O)C=C | TRUE | TRUE | TRUE | 8846 | existing_pubchem_cid | 8846 | 414.65 | 10 | 308.15 | 420.15 | 295 to 298 °F ; 145 °C ; 84-86 °C ; 138 °C ; 59 °C | ok
D:\PyProjects\extend\real data\NIST\ThermoML.v2020-09-30\10.1021\je301333b.xml | 10.1021/je301333b | Thermophysical Properties of Three Compounds from the Acrylate Family | 2013 | J. Chem. Eng. Data | 18 | 1 | butyl 2-propenoate |  | C7H12O2 | 待定 | butyl 2-propenoate | C7H12O2 |  | 待定 | CQEYYJKEWSMYFG-UHFFFAOYSA-N | InChI=1S/C7H12O2/c1-3-5-6-9-7(8)4-2/h4H,2-3,5-6H2,1H3 | 298.15 |  | 298.15 |  | Surface tension liquid-gas, N/m | N/m | Liquid | Drop volume | 0.02593 |  | TRUE | 0.02593 | [62 empty] | C,H,O | kept | TRUE | inchikey:CQEYYJKEWSMYFG-UHFFFAOYSA-N | Thermophysical Properties of Three Compounds from the Acrylate Family | single | 1 | 0.02593 | 0.02593 | 0 | 0.003354 | -3.6524 | 0.99986 | -0.0001115 | 0.059199 | 0.99747 | 10.495 | -0.0093335 | 0.99879 | -0.0045048 | -2.3103 | ok | surface_tension_decreases_with_temperature | ok | inchikey | CQEYYJKEWSMYFG-UHFFFAOYSA-N | 8846 |  |  | CCCCOC(=O)C=C | C7H12O2 | butyl prop-2-enoate | CQEYYJKEWSMYFG-UHFFFAOYSA-N | CCCCOC(=O)C=C | CCCCOC(=O)C=C | TRUE | TRUE | TRUE | 8846 | existing_pubchem_cid | 8846 | 414.65 | 10 | 308.15 | 420.15 | 295 to 298 °F ; 145 °C ; 84-86 °C ; 138 °C ; 59 °C | ok
D:\PyProjects\extend\real data\NIST\ThermoML.v2020-09-30\10.1021\je301333b.xml | 10.1021/je301333b | Thermophysical Properties of Three Compounds from the Acrylate Family | 2013 | J. Chem. Eng. Data | 18 | 1 | butyl 2-propenoate |  | C7H12O2 | 待定 | butyl 2-propenoate | C7H12O2 |  | 待定 | CQEYYJKEWSMYFG-UHFFFAOYSA-N | InChI=1S/C7H12O2/c1-3-5-6-9-7(8)4-2/h4H,2-3,5-6H2,1H3 | 300.65 |  | 300.65 |  | Surface tension liquid-gas, N/m | N/m | Liquid | Drop volume | 0.02566 |  | TRUE | 0.02566 | [62 empty] | C,H,O | kept | TRUE | inchikey:CQEYYJKEWSMYFG-UHFFFAOYSA-N | Thermophysical Properties of Three Compounds from the Acrylate Family | single | 1 | 0.02566 | 0.02566 | 0 | 0.0033261 | -3.6628 | 0.99986 | -0.0001115 | 0.059199 | 0.99747 | 10.495 | -0.0093335 | 0.99879 | -0.0045048 | -2.3103 | ok | surface_tension_decreases_with_temperature | ok | inchikey | CQEYYJKEWSMYFG-UHFFFAOYSA-N | 8846 |  |  | CCCCOC(=O)C=C | C7H12O2 | butyl prop-2-enoate | CQEYYJKEWSMYFG-UHFFFAOYSA-N | CCCCOC(=O)C=C | CCCCOC(=O)C=C | TRUE | TRUE | TRUE | 8846 | existing_pubchem_cid | 8846 | 414.65 | 10 | 308.15 | 420.15 | 295 to 298 °F ; 145 °C ; 84-86 °C ; 138 °C ; 59 °C | ok
D:\PyProjects\extend\real data\NIST\ThermoML.v2020-09-30\10.1021\je301333b.xml | 10.1021/je301333b | Thermophysical Properties of Three Compounds from the Acrylate Family | 2013 | J. Chem. Eng. Data | 18 | 1 | butyl 2-propenoate |  | C7H12O2 | 待定 | butyl 2-propenoate | C7H12O2 |  | 待定 | CQEYYJKEWSMYFG-UHFFFAOYSA-N | InChI=1S/C7H12O2/c1-3-5-6-9-7(8)4-2/h4H,2-3,5-6H2,1H3 | 303.15 |  | 303.15 |  | Surface tension liquid-gas, N/m | N/m | Liquid | Drop volume | 0.02536 |  | TRUE | 0.02536 | [62 empty] | C,H,O | kept | TRUE | inchikey:CQEYYJKEWSMYFG-UHFFFAOYSA-N | Thermophysical Properties of Three Compounds from the Acrylate Family | single | 1 | 0.02536 | 0.02536 | 0 | 0.0032987 | -3.6746 | 0.99986 | -0.0001115 | 0.059199 | 0.99747 | 10.495 | -0.0093335 | 0.99879 | -0.0045048 | -2.3103 | ok | surface_tension_decreases_with_temperature | ok | inchikey | CQEYYJKEWSMYFG-UHFFFAOYSA-N | 8846 |  |  | CCCCOC(=O)C=C | C7H12O2 | butyl prop-2-enoate | CQEYYJKEWSMYFG-UHFFFAOYSA-N | CCCCOC(=O)C=C | CCCCOC(=O)C=C | TRUE | TRUE | TRUE | 8846 | existing_pubchem_cid | 8846 | 414.65 | 10 | 308.15 | 420.15 | 295 to 298 °F ; 145 °C ; 84-86 °C ; 138 °C ; 59 °C | ok
D:\PyProjects\extend\real data\NIST\ThermoML.v2020-09-30\10.1021\je301333b.xml | 10.1021/je301333b | Thermophysical Properties of Three Compounds from the Acrylate Family | 2013 | J. Chem. Eng. Data | 18 | 1 | butyl 2-propenoate |  | C7H12O2 | 待定 | butyl 2-propenoate | C7H12O2 |  | 待定 | CQEYYJKEWSMYFG-UHFFFAOYSA-N | InChI=1S/C7H12O2/c1-3-5-6-9-7(8)4-2/h4H,2-3,5-6H2,1H3 | 305.65 |  | 305.65 |  | Surface tension liquid-gas, N/m | N/m | Liquid | Drop volume | 0.02512 |  | TRUE | 0.02512 | [62 empty] | C,H,O | kept | TRUE | inchikey:CQEYYJKEWSMYFG-UHFFFAOYSA-N | Thermophysical Properties of Three Compounds from the Acrylate Family | single | 1 | 0.02512 | 0.02512 | 0 | 0.0032717 | -3.6841 | 0.99986 | -0.0001115 | 0.059199 | 0.99747 | 10.495 | -0.0093335 | 0.99879 | -0.0045048 | -2.3103 | ok | surface_tension_decreases_with_temperature | ok | inchikey | CQEYYJKEWSMYFG-UHFFFAOYSA-N | 8846 |  |  | CCCCOC(=O)C=C | C7H12O2 | butyl prop-2-enoate | CQEYYJKEWSMYFG-UHFFFAOYSA-N | CCCCOC(=O)C=C | CCCCOC(=O)C=C | TRUE | TRUE | TRUE | 8846 | existing_pubchem_cid | 8846 | 414.65 | 10 | 308.15 | 420.15 | 295 to 298 °F ; 145 °C ; 84-86 °C ; 138 °C ; 59 °C | ok
D:\PyProjects\extend\real data\NIST\ThermoML.v2020-09-30\10.1021\je301333b.xml | 10.1021/je301333b | Thermophysical Properties of Three Compounds from the Acrylate Family | 2013 | J. Chem. Eng. Data | 18 | 1 | butyl 2-propenoate |  | C7H12O2 | 待定 | butyl 2-propenoate | C7H12O2 |  | 待定 | CQEYYJKEWSMYFG-UHFFFAOYSA-N | InChI=1S/C7H12O2/c1-3-5-6-9-7(8)4-2/h4H,2-3,5-6H2,1H3 | 308.15 |  | 308.15 |  | Surface tension liquid-gas, N/m | N/m | Liquid | Drop volume | 0.02487 |  | TRUE | 0.02487 | [62 empty] | C,H,O | kept | TRUE | inchikey:CQEYYJKEWSMYFG-UHFFFAOYSA-N | Thermophysical Properties of Three Compounds from the Acrylate Family | single | 1 | 0.02487 | 0.02487 | 0 | 0.0032452 | -3.6941 | 0.99986 | -0.0001115 | 0.059199 | 0.99747 | 10.495 | -0.0093335 | 0.99879 | -0.0045048 | -2.3103 | ok | surface_tension_decreases_with_temperature | ok | inchikey | CQEYYJKEWSMYFG-UHFFFAOYSA-N | 8846 |  |  | CCCCOC(=O)C=C | C7H12O2 | butyl prop-2-enoate | CQEYYJKEWSMYFG-UHFFFAOYSA-N | CCCCOC(=O)C=C | CCCCOC(=O)C=C | TRUE | TRUE | TRUE | 8846 | existing_pubchem_cid | 8846 | 414.65 | 10 | 308.15 | 420.15 | 295 to 298 °F ; 145 °C ; 84-86 °C ; 138 °C ; 59 °C | ok
D:\PyProjects\extend\real data\NIST\ThermoML.v2020-09-30\10.1021\je301333b.xml | 10.1021/je301333b | Thermophysical Properties of Three Compounds from the Acrylate Family | 2013 | J. Chem. Eng. Data | 18 | 1 | butyl 2-propenoate |  | C7H12O2 | 待定 | butyl 2-propenoate | C7H12O2 |  | 待定 | CQEYYJKEWSMYFG-UHFFFAOYSA-N | InChI=1S/C7H12O2/c1-3-5-6-9-7(8)4-2/h4H,2-3,5-6H2,1H3 | 310.65 |  | 310.65 |  | Surface tension liquid-gas, N/m | N/m | Liquid | Drop volume | 0.02455 |  | TRUE | 0.02455 | [62 empty] | C,H,O | kept | TRUE | inchikey:CQEYYJKEWSMYFG-UHFFFAOYSA-N | Thermophysical Properties of Three Compounds from the Acrylate Family | single | 1 | 0.02455 | 0.02455 | 0 | 0.0032191 | -3.707 | 0.99986 | -0.0001115 | 0.059199 | 0.99747 | 10.495 | -0.0093335 | 0.99879 | -0.0045048 | -2.3103 | ok | surface_tension_decreases_with_temperature | ok | inchikey | CQEYYJKEWSMYFG-UHFFFAOYSA-N | 8846 |  |  | CCCCOC(=O)C=C | C7H12O2 | butyl prop-2-enoate | CQEYYJKEWSMYFG-UHFFFAOYSA-N | CCCCOC(=O)C=C | CCCCOC(=O)C=C | TRUE | TRUE | TRUE | 8846 | existing_pubchem_cid | 8846 | 414.65 | 10 | 308.15 | 420.15 | 295 to 298 °F ; 145 °C ; 84-86 °C ; 138 °C ; 59 °C | ok
D:\PyProjects\extend\real data\NIST\ThermoML.v2020-09-30\10.1021\je301333b.xml | 10.1021/je301333b | Thermophysical Properties of Three Compounds from the Acrylate Family | 2013 | J. Chem. Eng. Data | 18 | 1 | butyl 2-propenoate |  | C7H12O2 | 待定 | butyl 2-propenoate | C7H12O2 |  | 待定 | CQEYYJKEWSMYFG-UHFFFAOYSA-N | InChI=1S/C7H12O2/c1-3-5-6-9-7(8)4-2/h4H,2-3,5-6H2,1H3 | 313.15 |  | 313.15 |  | Surface tension liquid-gas, N/m | N/m | Liquid | Drop volume | 0.02427 |  | TRUE | 0.02427 | [62 empty] | C,H,O | kept | TRUE | inchikey:CQEYYJKEWSMYFG-UHFFFAOYSA-N | Thermophysical Properties of Three Compounds from the Acrylate Family | single | 1 | 0.02427 | 0.02427 | 0 | 0.0031934 | -3.7185 | 0.99986 | -0.0001115 | 0.059199 | 0.99747 | 10.495 | -0.0093335 | 0.99879 | -0.0045048 | -2.3103 | ok | surface_tension_decreases_with_temperature | ok | inchikey | CQEYYJKEWSMYFG-UHFFFAOYSA-N | 8846 |  |  | CCCCOC(=O)C=C | C7H12O2 | butyl prop-2-enoate | CQEYYJKEWSMYFG-UHFFFAOYSA-N | CCCCOC(=O)C=C | CCCCOC(=O)C=C | TRUE | TRUE | TRUE | 8846 | existing_pubchem_cid | 8846 | 414.65 | 10 | 308.15 | 420.15 | 295 to 298 °F ; 145 °C ; 84-86 °C ; 138 °C ; 59 °C | ok
D:\PyProjects\extend\real data\NIST\ThermoML.v2020-09-30\10.1021\je301333b.xml | 10.1021/je301333b | Thermophysical Properties of Three Compounds from the Acrylate Family | 2013 | J. Chem. Eng. Data | 18 | 1 | butyl 2-propenoate |  | C7H12O2 | 待定 | butyl 2-propenoate | C7H12O2 |  | 待定 | CQEYYJKEWSMYFG-UHFFFAOYSA-N | InChI=1S/C7H12O2/c1-3-5-6-9-7(8)4-2/h4H,2-3,5-6H2,1H3 | 315.65 |  | 315.65 |  | Surface tension liquid-gas, N/m | N/m | Liquid | Drop volume | 0.02403 |  | TRUE | 0.02403 | [62 empty] | C,H,O | kept | TRUE | inchikey:CQEYYJKEWSMYFG-UHFFFAOYSA-N | Thermophysical Properties of Three Compounds from the Acrylate Family | single | 1 | 0.02403 | 0.02403 | 0 | 0.0031681 | -3.7285 | 0.99986 | -0.0001115 | 0.059199 | 0.99747 | 10.495 | -0.0093335 | 0.99879 | -0.0045048 | -2.3103 | ok | surface_tension_decreases_with_temperature | ok | inchikey | CQEYYJKEWSMYFG-UHFFFAOYSA-N | 8846 |  |  | CCCCOC(=O)C=C | C7H12O2 | butyl prop-2-enoate | CQEYYJKEWSMYFG-UHFFFAOYSA-N | CCCCOC(=O)C=C | CCCCOC(=O)C=C | TRUE | TRUE | TRUE | 8846 | existing_pubchem_cid | 8846 | 414.65 | 10 | 308.15 | 420.15 | 295 to 298 °F ; 145 °C ; 84-86 °C ; 138 °C ; 59 °C | ok
D:\PyProjects\extend\real data\NIST\ThermoML.v2020-09-30\10.1021\je301333b.xml | 10.1021/je301333b | Thermophysical Properties of Three Compounds from the Acrylate Family | 2013 | J. Chem. Eng. Data | 18 | 1 | butyl 2-propenoate |  | C7H12O2 | 待定 | butyl 2-propenoate | C7H12O2 |  | 待定 | CQEYYJKEWSMYFG-UHFFFAOYSA-N | InChI=1S/C7H12O2/c1-3-5-6-9-7(8)4-2/h4H,2-3,5-6H2,1H3 | 318.15 |  | 318.15 |  | Surface tension liquid-gas, N/m | N/m | Liquid | Drop volume | 0.02373 |  | TRUE | 0.02373 | [62 empty] | C,H,O | kept | TRUE | inchikey:CQEYYJKEWSMYFG-UHFFFAOYSA-N | Thermophysical Properties of Three Compounds from the Acrylate Family | single | 1 | 0.02373 | 0.02373 | 0 | 0.0031432 | -3.741 | 0.99986 | -0.0001115 | 0.059199 | 0.99747 | 10.495 | -0.0093335 | 0.99879 | -0.0045048 | -2.3103 | ok | surface_tension_decreases_with_temperature | ok | inchikey | CQEYYJKEWSMYFG-UHFFFAOYSA-N | 8846 |  |  | CCCCOC(=O)C=C | C7H12O2 | butyl prop-2-enoate | CQEYYJKEWSMYFG-UHFFFAOYSA-N | CCCCOC(=O)C=C | CCCCOC(=O)C=C | TRUE | TRUE | TRUE | 8846 | existing_pubchem_cid | 8846 | 414.65 | 10 | 308.15 | 420.15 | 295 to 298 °F ; 145 °C ; 84-86 °C ; 138 °C ; 59 °C | ok
D:\PyProjects\extend\real data\NIST\ThermoML.v2020-09-30\10.1021\je301333b.xml | 10.1021/je301333b | Thermophysical Properties of Three Compounds from the Acrylate Family | 2013 | J. Chem. Eng. Data | 18 | 1 | butyl 2-propenoate |  | C7H12O2 | 待定 | butyl 2-propenoate | C7H12O2 |  | 待定 | CQEYYJKEWSMYFG-UHFFFAOYSA-N | InChI=1S/C7H12O2/c1-3-5-6-9-7(8)4-2/h4H,2-3,5-6H2,1H3 | 320.65 |  | 320.65 |  | Surface tension liquid-gas, N/m | N/m | Liquid | Drop volume | 0.02347 |  | TRUE | 0.02347 | [62 empty] | C,H,O | kept | TRUE | inchikey:CQEYYJKEWSMYFG-UHFFFAOYSA-N | Thermophysical Properties of Three Compounds from the Acrylate Family | single | 1 | 0.02347 | 0.02347 | 0 | 0.0031187 | -3.752 | 0.99986 | -0.0001115 | 0.059199 | 0.99747 | 10.495 | -0.0093335 | 0.99879 | -0.0045048 | -2.3103 | ok | surface_tension_decreases_with_temperature | ok | inchikey | CQEYYJKEWSMYFG-UHFFFAOYSA-N | 8846 |  |  | CCCCOC(=O)C=C | C7H12O2 | butyl prop-2-enoate | CQEYYJKEWSMYFG-UHFFFAOYSA-N | CCCCOC(=O)C=C | CCCCOC(=O)C=C | TRUE | TRUE | TRUE | 8846 | existing_pubchem_cid | 8846 | 414.65 | 10 | 308.15 | 420.15 | 295 to 298 °F ; 145 °C ; 84-86 °C ; 138 °C ; 59 °C | ok
D:\PyProjects\extend\real data\NIST\ThermoML.v2020-09-30\10.1021\je301333b.xml | 10.1021/je301333b | Thermophysical Properties of Three Compounds from the Acrylate Family | 2013 | J. Chem. Eng. Data | 18 | 1 | butyl 2-propenoate |  | C7H12O2 | 待定 | butyl 2-propenoate | C7H12O2 |  | 待定 | CQEYYJKEWSMYFG-UHFFFAOYSA-N | InChI=1S/C7H12O2/c1-3-5-6-9-7(8)4-2/h4H,2-3,5-6H2,1H3 | 323.15 |  | 323.15 |  | Surface tension liquid-gas, N/m | N/m | Liquid | Drop volume | 0.02311 |  | TRUE | 0.02311 | [62 empty] | C,H,O | kept | TRUE | inchikey:CQEYYJKEWSMYFG-UHFFFAOYSA-N | Thermophysical Properties of Three Compounds from the Acrylate Family | single | 1 | 0.02311 | 0.02311 | 0 | 0.0030945 | -3.7675 | 0.99986 | -0.0001115 | 0.059199 | 0.99747 | 10.495 | -0.0093335 | 0.99879 | -0.0045048 | -2.3103 | ok | surface_tension_decreases_with_temperature | ok | inchikey | CQEYYJKEWSMYFG-UHFFFAOYSA-N | 8846 |  |  | CCCCOC(=O)C=C | C7H12O2 | butyl prop-2-enoate | CQEYYJKEWSMYFG-UHFFFAOYSA-N | CCCCOC(=O)C=C | CCCCOC(=O)C=C | TRUE | TRUE | TRUE | 8846 | existing_pubchem_cid | 8846 | 414.65 | 10 | 308.15 | 420.15 | 295 to 298 °F ; 145 °C ; 84-86 °C ; 138 °C ; 59 °C | ok
D:\PyProjects\extend\real data\NIST\ThermoML.v2020-09-30\10.1021\je301333b.xml | 10.1021/je301333b | Thermophysical Properties of Three Compounds from the Acrylate Family | 2013 | J. Chem. Eng. Data | 18 | 1 | butyl 2-propenoate |  | C7H12O2 | 待定 | butyl 2-propenoate | C7H12O2 |  | 待定 | CQEYYJKEWSMYFG-UHFFFAOYSA-N | InChI=1S/C7H12O2/c1-3-5-6-9-7(8)4-2/h4H,2-3,5-6H2,1H3 | 325.65 |  | 325.65 |  | Surface tension liquid-gas, N/m | N/m | Liquid | Drop volume | 0.0229 |  | TRUE | 0.0229 | [62 empty] | C,H,O | kept | TRUE | inchikey:CQEYYJKEWSMYFG-UHFFFAOYSA-N | Thermophysical Properties of Three Compounds from the Acrylate Family | single | 1 | 0.0229 | 0.0229 | 0 | 0.0030708 | -3.7766 | 0.99986 | -0.0001115 | 0.059199 | 0.99747 | 10.495 | -0.0093335 | 0.99879 | -0.0045048 | -2.3103 | ok | surface_tension_decreases_with_temperature | ok | inchikey | CQEYYJKEWSMYFG-UHFFFAOYSA-N | 8846 |  |  | CCCCOC(=O)C=C | C7H12O2 | butyl prop-2-enoate | CQEYYJKEWSMYFG-UHFFFAOYSA-N | CCCCOC(=O)C=C | CCCCOC(=O)C=C | TRUE | TRUE | TRUE | 8846 | existing_pubchem_cid | 8846 | 414.65 | 10 | 308.15 | 420.15 | 295 to 298 °F ; 145 °C ; 84-86 °C ; 138 °C ; 59 °C | ok
D:\PyProjects\extend\real data\NIST\ThermoML.v2020-09-30\10.1021\je301333b.xml | 10.1021/je301333b | Thermophysical Properties of Three Compounds from the Acrylate Family | 2013 | J. Chem. Eng. Data | 18 | 1 | butyl 2-propenoate |  | C7H12O2 | 待定 | butyl 2-propenoate | C7H12O2 |  | 待定 | CQEYYJKEWSMYFG-UHFFFAOYSA-N | InChI=1S/C7H12O2/c1-3-5-6-9-7(8)4-2/h4H,2-3,5-6H2,1H3 | 328.15 |  | 328.15 |  | Surface tension liquid-gas, N/m | N/m | Liquid | Drop volume | 0.02261 |  | TRUE | 0.02261 | [62 empty] | C,H,O | kept | TRUE | inchikey:CQEYYJKEWSMYFG-UHFFFAOYSA-N | Thermophysical Properties of Three Compounds from the Acrylate Family | single | 1 | 0.02261 | 0.02261 | 0 | 0.0030474 | -3.7894 | 0.99986 | -0.0001115 | 0.059199 | 0.99747 | 10.495 | -0.0093335 | 0.99879 | -0.0045048 | -2.3103 | ok | surface_tension_decreases_with_temperature | ok | inchikey | CQEYYJKEWSMYFG-UHFFFAOYSA-N | 8846 |  |  | CCCCOC(=O)C=C | C7H12O2 | butyl prop-2-enoate | CQEYYJKEWSMYFG-UHFFFAOYSA-N | CCCCOC(=O)C=C | CCCCOC(=O)C=C | TRUE | TRUE | TRUE | 8846 | existing_pubchem_cid | 8846 | 414.65 | 10 | 308.15 | 420.15 | 295 to 298 °F ; 145 °C ; 84-86 °C ; 138 °C ; 59 °C | ok
D:\PyProjects\extend\real data\NIST\ThermoML.v2020-09-30\10.1021\je301333b.xml | 10.1021/je301333b | Thermophysical Properties of Three Compounds from the Acrylate Family | 2013 | J. Chem. Eng. Data | 18 | 1 | butyl 2-propenoate |  | C7H12O2 | 待定 | butyl 2-propenoate | C7H12O2 |  | 待定 | CQEYYJKEWSMYFG-UHFFFAOYSA-N | InChI=1S/C7H12O2/c1-3-5-6-9-7(8)4-2/h4H,2-3,5-6H2,1H3 | 330.65 |  | 330.65 |  | Surface tension liquid-gas, N/m | N/m | Liquid | Drop volume | 0.02234 |  | TRUE | 0.02234 | [62 empty] | C,H,O | kept | TRUE | inchikey:CQEYYJKEWSMYFG-UHFFFAOYSA-N | Thermophysical Properties of Three Compounds from the Acrylate Family | single | 1 | 0.02234 | 0.02234 | 0 | 0.0030243 | -3.8014 | 0.99986 | -0.0001115 | 0.059199 | 0.99747 | 10.495 | -0.0093335 | 0.99879 | -0.0045048 | -2.3103 | ok | surface_tension_decreases_with_temperature | ok | inchikey | CQEYYJKEWSMYFG-UHFFFAOYSA-N | 8846 |  |  | CCCCOC(=O)C=C | C7H12O2 | butyl prop-2-enoate | CQEYYJKEWSMYFG-UHFFFAOYSA-N | CCCCOC(=O)C=C | CCCCOC(=O)C=C | TRUE | TRUE | TRUE | 8846 | existing_pubchem_cid | 8846 | 414.65 | 10 | 308.15 | 420.15 | 295 to 298 °F ; 145 °C ; 84-86 °C ; 138 °C ; 59 °C | ok
D:\PyProjects\extend\real data\NIST\ThermoML.v2020-09-30\10.1021\je301333b.xml | 10.1021/je301333b | Thermophysical Properties of Three Compounds from the Acrylate Family | 2013 | J. Chem. Eng. Data | 18 | 1 | butyl 2-propenoate |  | C7H12O2 | 待定 | butyl 2-propenoate | C7H12O2 |  | 待定 | CQEYYJKEWSMYFG-UHFFFAOYSA-N | InChI=1S/C7H12O2/c1-3-5-6-9-7(8)4-2/h4H,2-3,5-6H2,1H3 | 333.15 |  | 333.15 |  | Surface tension liquid-gas, N/m | N/m | Liquid | Drop volume | 0.02205 |  | TRUE | 0.02205 | [62 empty] | C,H,O | kept | TRUE | inchikey:CQEYYJKEWSMYFG-UHFFFAOYSA-N | Thermophysical Properties of Three Compounds from the Acrylate Family | single | 1 | 0.02205 | 0.02205 | 0 | 0.0030017 | -3.8144 | 0.99986 | -0.0001115 | 0.059199 | 0.99747 | 10.495 | -0.0093335 | 0.99879 | -0.0045048 | -2.3103 | ok | surface_tension_decreases_with_temperature | ok | inchikey | CQEYYJKEWSMYFG-UHFFFAOYSA-N | 8846 |  |  | CCCCOC(=O)C=C | C7H12O2 | butyl prop-2-enoate | CQEYYJKEWSMYFG-UHFFFAOYSA-N | CCCCOC(=O)C=C | CCCCOC(=O)C=C | TRUE | TRUE | TRUE | 8846 | existing_pubchem_cid | 8846 | 414.65 | 10 | 308.15 | 420.15 | 295 to 298 °F ; 145 °C ; 84-86 °C ; 138 °C ; 59 °C | ok
D:\PyProjects\extend\real data\NIST\ThermoML.v2020-09-30\10.1021\je301333b.xml | 10.1021/je301333b | Thermophysical Properties of Three Compounds from the Acrylate Family | 2013 | J. Chem. Eng. Data | 18 | 1 | butyl 2-propenoate |  | C7H12O2 | 待定 | butyl 2-propenoate | C7H12O2 |  | 待定 | CQEYYJKEWSMYFG-UHFFFAOYSA-N | InChI=1S/C7H12O2/c1-3-5-6-9-7(8)4-2/h4H,2-3,5-6H2,1H3 | 335.65 |  | 335.65 |  | Surface tension liquid-gas, N/m | N/m | Liquid | Drop volume | 0.02181 |  | TRUE | 0.02181 | [62 empty] | C,H,O | kept | TRUE | inchikey:CQEYYJKEWSMYFG-UHFFFAOYSA-N | Thermophysical Properties of Three Compounds from the Acrylate Family | single | 1 | 0.02181 | 0.02181 | 0 | 0.0029793 | -3.8254 | 0.99986 | -0.0001115 | 0.059199 | 0.99747 | 10.495 | -0.0093335 | 0.99879 | -0.0045048 | -2.3103 | ok | surface_tension_decreases_with_temperature | ok | inchikey | CQEYYJKEWSMYFG-UHFFFAOYSA-N | 8846 |  |  | CCCCOC(=O)C=C | C7H12O2 | butyl prop-2-enoate | CQEYYJKEWSMYFG-UHFFFAOYSA-N | CCCCOC(=O)C=C | CCCCOC(=O)C=C | TRUE | TRUE | TRUE | 8846 | existing_pubchem_cid | 8846 | 414.65 | 10 | 308.15 | 420.15 | 295 to 298 °F ; 145 °C ; 84-86 °C ; 138 °C ; 59 °C | ok
D:\PyProjects\extend\real data\NIST\ThermoML.v2020-09-30\10.1021\je301333b.xml | 10.1021/je301333b | Thermophysical Properties of Three Compounds from the Acrylate Family | 2013 | J. Chem. Eng. Data | 18 | 1 | butyl 2-propenoate |  | C7H12O2 | 待定 | butyl 2-propenoate | C7H12O2 |  | 待定 | CQEYYJKEWSMYFG-UHFFFAOYSA-N | InChI=1S/C7H12O2/c1-3-5-6-9-7(8)4-2/h4H,2-3,5-6H2,1H3 | 338.15 |  | 338.15 |  | Surface tension liquid-gas, N/m | N/m | Liquid | Drop volume | 0.0215 |  | TRUE | 0.0215 | [62 empty] | C,H,O | kept | TRUE | inchikey:CQEYYJKEWSMYFG-UHFFFAOYSA-N | Thermophysical Properties of Three Compounds from the Acrylate Family | single | 1 | 0.0215 | 0.0215 | 0 | 0.0029573 | -3.8397 | 0.99986 | -0.0001115 | 0.059199 | 0.99747 | 10.495 | -0.0093335 | 0.99879 | -0.0045048 | -2.3103 | ok | surface_tension_decreases_with_temperature | ok | inchikey | CQEYYJKEWSMYFG-UHFFFAOYSA-N | 8846 |  |  | CCCCOC(=O)C=C | C7H12O2 | butyl prop-2-enoate | CQEYYJKEWSMYFG-UHFFFAOYSA-N | CCCCOC(=O)C=C | CCCCOC(=O)C=C | TRUE | TRUE | TRUE | 8846 | existing_pubchem_cid | 8846 | 414.65 | 10 | 308.15 | 420.15 | 295 to 298 °F ; 145 °C ; 84-86 °C ; 138 °C ; 59 °C | ok
D:\PyProjects\extend\real data\NIST\ThermoML.v2020-09-30\10.1021\je700647x.xml | 10.1021/je700647x | Surface Tension of Binary Mixtures of N-Methyldiethanolamine and Triethanolamine with Ethanol | 2008 | J. Chem. Eng. Data | 1 | 1 | N-methyldiethanolamine |  | C5H13NO2 | 待定 | N-methyldiethanolamine | C5H13NO2 |  | 待定 | CRVGTESFCCXCTH-UHFFFAOYSA-N | InChI=1S/C5H13NO2/c1-6(2-4-7)3-5-8/h7-8H,2-5H2,1H3 | 288.15 |  | 288.15 |  | Surface tension liquid-gas, N/m | N/m | Liquid | Ring tensiometer | 0.03999 |  | TRUE | 0.03999 | [62 empty] | C,H,N,O | kept | TRUE | inchikey:CRVGTESFCCXCTH-UHFFFAOYSA-N | Surface Tension of Binary Mixtures of N-Methyldiethanolamine and Triethanolamine with Ethanol | single | 1 | 0.03999 | 0.03999 | 0 | 0.0034704 | -3.2191 | 0.98649 | -0.00011103 | 0.071902 | 0.98882 | 10.0308 | 0.0051311 | 0.98754 | -0.0028795 | -2.3911 | ok | surface_tension_decreases_with_temperature | ok | inchikey | CRVGTESFCCXCTH-UHFFFAOYSA-N | 7767 |  |  | CN(CCO)CCO | C5H13NO2 | 2-[2-hydroxyethyl(methyl)amino]ethanol | CRVGTESFCCXCTH-UHFFFAOYSA-N | CN(CCO)CCO | CN(CCO)CCO | TRUE | TRUE | TRUE | 7767 | existing_pubchem_cid | 7767 | 520.15 | 3 | 518.15 | 520.3722 | 477 °F ; 245 °C ; 247 °C | ok
D:\PyProjects\extend\real data\NIST\ThermoML.v2020-09-30\10.1021\je700647x.xml | 10.1021/je700647x | Surface Tension of Binary Mixtures of N-Methyldiethanolamine and Triethanolamine with Ethanol | 2008 | J. Chem. Eng. Data | 1 | 1 | N-methyldiethanolamine |  | C5H13NO2 | 待定 | N-methyldiethanolamine | C5H13NO2 |  | 待定 | CRVGTESFCCXCTH-UHFFFAOYSA-N | InChI=1S/C5H13NO2/c1-6(2-4-7)3-5-8/h7-8H,2-5H2,1H3 | 293.15 |  | 293.15 |  | Surface tension liquid-gas, N/m | N/m | Liquid | Ring tensiometer | 0.03926 |  | TRUE | 0.03926 | [62 empty] | C,H,N,O | kept | TRUE | inchikey:CRVGTESFCCXCTH-UHFFFAOYSA-N | Surface Tension of Binary Mixtures of N-Methyldiethanolamine and Triethanolamine with Ethanol | single | 1 | 0.03926 | 0.03926 | 0 | 0.0034112 | -3.2375 | 0.98649 | -0.00011103 | 0.071902 | 0.98882 | 10.0308 | 0.0051311 | 0.98754 | -0.0028795 | -2.3911 | ok | surface_tension_decreases_with_temperature | ok | inchikey | CRVGTESFCCXCTH-UHFFFAOYSA-N | 7767 |  |  | CN(CCO)CCO | C5H13NO2 | 2-[2-hydroxyethyl(methyl)amino]ethanol | CRVGTESFCCXCTH-UHFFFAOYSA-N | CN(CCO)CCO | CN(CCO)CCO | TRUE | TRUE | TRUE | 7767 | existing_pubchem_cid | 7767 | 520.15 | 3 | 518.15 | 520.3722 | 477 °F ; 245 °C ; 247 °C | ok
D:\PyProjects\extend\real data\NIST\ThermoML.v2020-09-30\10.1021\je700647x.xml | 10.1021/je700647x | Surface Tension of Binary Mixtures of N-Methyldiethanolamine and Triethanolamine with Ethanol | 2008 | J. Chem. Eng. Data | 1 | 1 | N-methyldiethanolamine |  | C5H13NO2 | 待定 | N-methyldiethanolamine | C5H13NO2 |  | 待定 | CRVGTESFCCXCTH-UHFFFAOYSA-N | InChI=1S/C5H13NO2/c1-6(2-4-7)3-5-8/h7-8H,2-5H2,1H3 | 298.15 |  | 298.15 |  | Surface tension liquid-gas, N/m | N/m | Liquid | Ring tensiometer | 0.03892 |  | TRUE | 0.03892 | [62 empty] | C,H,N,O | kept | TRUE | inchikey:CRVGTESFCCXCTH-UHFFFAOYSA-N | Surface Tension of Binary Mixtures of N-Methyldiethanolamine and Triethanolamine with Ethanol | single | 1 | 0.03892 | 0.03892 | 0 | 0.003354 | -3.2462 | 0.98649 | -0.00011103 | 0.071902 | 0.98882 | 10.0308 | 0.0051311 | 0.98754 | -0.0028795 | -2.3911 | ok | surface_tension_decreases_with_temperature | ok | inchikey | CRVGTESFCCXCTH-UHFFFAOYSA-N | 7767 |  |  | CN(CCO)CCO | C5H13NO2 | 2-[2-hydroxyethyl(methyl)amino]ethanol | CRVGTESFCCXCTH-UHFFFAOYSA-N | CN(CCO)CCO | CN(CCO)CCO | TRUE | TRUE | TRUE | 7767 | existing_pubchem_cid | 7767 | 520.15 | 3 | 518.15 | 520.3722 | 477 °F ; 245 °C ; 247 °C | ok
D:\PyProjects\extend\real data\NIST\ThermoML.v2020-09-30\10.1021\je700647x.xml | 10.1021/je700647x | Surface Tension of Binary Mixtures of N-Methyldiethanolamine and Triethanolamine with Ethanol | 2008 | J. Chem. Eng. Data | 1 | 1 | N-methyldiethanolamine |  | C5H13NO2 | 待定 | N-methyldiethanolamine | C5H13NO2 |  | 待定 | CRVGTESFCCXCTH-UHFFFAOYSA-N | InChI=1S/C5H13NO2/c1-6(2-4-7)3-5-8/h7-8H,2-5H2,1H3 | 303.15 |  | 303.15 |  | Surface tension liquid-gas, N/m | N/m | Liquid | Ring tensiometer | 0.03808 |  | TRUE | 0.03808 | [62 empty] | C,H,N,O | kept | TRUE | inchikey:CRVGTESFCCXCTH-UHFFFAOYSA-N | Surface Tension of Binary Mixtures of N-Methyldiethanolamine and Triethanolamine with Ethanol | single | 1 | 0.03808 | 0.03808 | 0 | 0.0032987 | -3.2681 | 0.98649 | -0.00011103 | 0.071902 | 0.98882 | 10.0308 | 0.0051311 | 0.98754 | -0.0028795 | -2.3911 | ok | surface_tension_decreases_with_temperature | ok | inchikey | CRVGTESFCCXCTH-UHFFFAOYSA-N | 7767 |  |  | CN(CCO)CCO | C5H13NO2 | 2-[2-hydroxyethyl(methyl)amino]ethanol | CRVGTESFCCXCTH-UHFFFAOYSA-N | CN(CCO)CCO | CN(CCO)CCO | TRUE | TRUE | TRUE | 7767 | existing_pubchem_cid | 7767 | 520.15 | 3 | 518.15 | 520.3722 | 477 °F ; 245 °C ; 247 °C | ok
D:\PyProjects\extend\real data\NIST\ThermoML.v2020-09-30\10.1021\je700647x.xml | 10.1021/je700647x | Surface Tension of Binary Mixtures of N-Methyldiethanolamine and Triethanolamine with Ethanol | 2008 | J. Chem. Eng. Data | 1 | 1 | N-methyldiethanolamine |  | C5H13NO2 | 待定 | N-methyldiethanolamine | C5H13NO2 |  | 待定 | CRVGTESFCCXCTH-UHFFFAOYSA-N | InChI=1S/C5H13NO2/c1-6(2-4-7)3-5-8/h7-8H,2-5H2,1H3 | 308.15 |  | 308.15 |  | Surface tension liquid-gas, N/m | N/m | Liquid | Ring tensiometer | 0.03763 |  | TRUE | 0.03763 | [62 empty] | C,H,N,O | kept | TRUE | inchikey:CRVGTESFCCXCTH-UHFFFAOYSA-N | Surface Tension of Binary Mixtures of N-Methyldiethanolamine and Triethanolamine with Ethanol | single | 1 | 0.03763 | 0.03763 | 0 | 0.0032452 | -3.28 | 0.98649 | -0.00011103 | 0.071902 | 0.98882 | 10.0308 | 0.0051311 | 0.98754 | -0.0028795 | -2.3911 | ok | surface_tension_decreases_with_temperature | ok | inchikey | CRVGTESFCCXCTH-UHFFFAOYSA-N | 7767 |  |  | CN(CCO)CCO | C5H13NO2 | 2-[2-hydroxyethyl(methyl)amino]ethanol | CRVGTESFCCXCTH-UHFFFAOYSA-N | CN(CCO)CCO | CN(CCO)CCO | TRUE | TRUE | TRUE | 7767 | existing_pubchem_cid | 7767 | 520.15 | 3 | 518.15 | 520.3722 | 477 °F ; 245 °C ; 247 °C | ok
D:\PyProjects\extend\real data\NIST\ThermoML.v2020-09-30\10.1021\je700647x.xml | 10.1021/je700647x | Surface Tension of Binary Mixtures of N-Methyldiethanolamine and Triethanolamine with Ethanol | 2008 | J. Chem. Eng. Data | 1 | 1 | N-methyldiethanolamine |  | C5H13NO2 | 待定 | N-methyldiethanolamine | C5H13NO2 |  | 待定 | CRVGTESFCCXCTH-UHFFFAOYSA-N | InChI=1S/C5H13NO2/c1-6(2-4-7)3-5-8/h7-8H,2-5H2,1H3 | 313.15 |  | 313.15 |  | Surface tension liquid-gas, N/m | N/m | Liquid | Ring tensiometer | 0.03725 |  | TRUE | 0.03725 | [62 empty] | C,H,N,O | kept | TRUE | inchikey:CRVGTESFCCXCTH-UHFFFAOYSA-N | Surface Tension of Binary Mixtures of N-Methyldiethanolamine and Triethanolamine with Ethanol | single | 1 | 0.03725 | 0.03725 | 0 | 0.0031934 | -3.2901 | 0.98649 | -0.00011103 | 0.071902 | 0.98882 | 10.0308 | 0.0051311 | 0.98754 | -0.0028795 | -2.3911 | ok | surface_tension_decreases_with_temperature | ok | inchikey | CRVGTESFCCXCTH-UHFFFAOYSA-N | 7767 |  |  | CN(CCO)CCO | C5H13NO2 | 2-[2-hydroxyethyl(methyl)amino]ethanol | CRVGTESFCCXCTH-UHFFFAOYSA-N | CN(CCO)CCO | CN(CCO)CCO | TRUE | TRUE | TRUE | 7767 | existing_pubchem_cid | 7767 | 520.15 | 3 | 518.15 | 520.3722 | 477 °F ; 245 °C ; 247 °C | ok
D:\PyProjects\extend\real data\NIST\ThermoML.v2020-09-30\10.1021\je0201323.xml | 10.1021/je0201323 | Surface Tension of Pure Liquids and Binary Liquid Mixtures | 2003 | J. Chem. Eng. Data | 9 | 1 | acetone |  | C3H6O | 待定 | acetone | C3H6O |  | 待定 | CSCPPACGZOOCGX-UHFFFAOYSA-N | InChI=1S/C3H6O/c1-3(2)4/h1-2H3 | 287.81 |  | 287.81 |  | Surface tension liquid-gas, N/m | N/m | Liquid | Pendant drop shape | 0.02394 |  | TRUE | 0.02394 | [62 empty] | C,H,O | kept | TRUE | inchikey:CSCPPACGZOOCGX-UHFFFAOYSA-N | Surface Tension of Pure Liquids and Binary Liquid Mixtures | single | 1 | 0.02394 | 0.02394 | 0 | 0.0034745 | -3.7322 | 0.99926 | -0.00012288 | 0.059358 | 0.99572 | 11.5737 | -0.016146 | 0.99626 | -0.0057392 | -2.0748 | ok | surface_tension_decreases_with_temperature | ok | inchikey | CSCPPACGZOOCGX-UHFFFAOYSA-N | 180 |  |  | CC(=O)C | C3H6O | propan-2-one | CSCPPACGZOOCGX-UHFFFAOYSA-N | CC(=O)C | CC(=O)C | TRUE | TRUE | TRUE | 180 | existing_pubchem_cid | 180 | 329.2611 | 6 | 329.15 | 329.65 | 133 °F ; 56.08 °C ; 56.00 to 57.00 °C ; 56 °C ; 133 °F | ok
D:\PyProjects\extend\real data\NIST\ThermoML.v2020-09-30\10.1021\je0201323.xml | 10.1021/je0201323 | Surface Tension of Pure Liquids and Binary Liquid Mixtures | 2003 | J. Chem. Eng. Data | 9 | 1 | acetone |  | C3H6O | 待定 | acetone | C3H6O |  | 待定 | CSCPPACGZOOCGX-UHFFFAOYSA-N | InChI=1S/C3H6O/c1-3(2)4/h1-2H3 | 297.82 |  | 297.82 |  | Surface tension liquid-gas, N/m | N/m | Liquid | Pendant drop shape | 0.02278 |  | TRUE | 0.02278 | [62 empty] | C,H,O | kept | TRUE | inchikey:CSCPPACGZOOCGX-UHFFFAOYSA-N | Surface Tension of Pure Liquids and Binary Liquid Mixtures | single | 1 | 0.02278 | 0.02278 | 0 | 0.0033577 | -3.7819 | 0.99926 | -0.00012288 | 0.059358 | 0.99572 | 11.5737 | -0.016146 | 0.99626 | -0.0057392 | -2.0748 | ok | surface_tension_decreases_with_temperature | ok | inchikey | CSCPPACGZOOCGX-UHFFFAOYSA-N | 180 |  |  | CC(=O)C | C3H6O | propan-2-one | CSCPPACGZOOCGX-UHFFFAOYSA-N | CC(=O)C | CC(=O)C | TRUE | TRUE | TRUE | 180 | existing_pubchem_cid | 180 | 329.2611 | 6 | 329.15 | 329.65 | 133 °F ; 56.08 °C ; 56.00 to 57.00 °C ; 56 °C ; 133 °F | ok
D:\PyProjects\extend\real data\NIST\ThermoML.v2020-09-30\10.1021\je0201323.xml | 10.1021/je0201323 | Surface Tension of Pure Liquids and Binary Liquid Mixtures | 2003 | J. Chem. Eng. Data | 9 | 1 | acetone |  | C3H6O | 待定 | acetone | C3H6O |  | 待定 | CSCPPACGZOOCGX-UHFFFAOYSA-N | InChI=1S/C3H6O/c1-3(2)4/h1-2H3 | 307.86 |  | 307.86 |  | Surface tension liquid-gas, N/m | N/m | Liquid | Pendant drop shape | 0.02159 |  | TRUE | 0.02159 | [62 empty] | C,H,O | kept | TRUE | inchikey:CSCPPACGZOOCGX-UHFFFAOYSA-N | Surface Tension of Pure Liquids and Binary Liquid Mixtures | single | 1 | 0.02159 | 0.02159 | 0 | 0.0032482 | -3.8355 | 0.99926 | -0.00012288 | 0.059358 | 0.99572 | 11.5737 | -0.016146 | 0.99626 | -0.0057392 | -2.0748 | ok | surface_tension_decreases_with_temperature | ok | inchikey | CSCPPACGZOOCGX-UHFFFAOYSA-N | 180 |  |  | CC(=O)C | C3H6O | propan-2-one | CSCPPACGZOOCGX-UHFFFAOYSA-N | CC(=O)C | CC(=O)C | TRUE | TRUE | TRUE | 180 | existing_pubchem_cid | 180 | 329.2611 | 6 | 329.15 | 329.65 | 133 °F ; 56.08 °C ; 56.00 to 57.00 °C ; 56 °C ; 133 °F | ok
D:\PyProjects\extend\real data\NIST\ThermoML.v2020-09-30\10.1021\je0201323.xml | 10.1021/je0201323 | Surface Tension of Pure Liquids and Binary Liquid Mixtures | 2003 | J. Chem. Eng. Data | 9 | 1 | acetone |  | C3H6O | 待定 | acetone | C3H6O |  | 待定 | CSCPPACGZOOCGX-UHFFFAOYSA-N | InChI=1S/C3H6O/c1-3(2)4/h1-2H3 | 317.86 |  | 317.86 |  | Surface tension liquid-gas, N/m | N/m | Liquid | Pendant drop shape | 0.02033 |  | TRUE | 0.02033 | [62 empty] | C,H,O | kept | TRUE | inchikey:CSCPPACGZOOCGX-UHFFFAOYSA-N | Surface Tension of Pure Liquids and Binary Liquid Mixtures | single | 1 | 0.02033 | 0.02033 | 0 | 0.003146 | -3.8957 | 0.99926 | -0.00012288 | 0.059358 | 0.99572 | 11.5737 | -0.016146 | 0.99626 | -0.0057392 | -2.0748 | ok | surface_tension_decreases_with_temperature | ok | inchikey | CSCPPACGZOOCGX-UHFFFAOYSA-N | 180 |  |  | CC(=O)C | C3H6O | propan-2-one | CSCPPACGZOOCGX-UHFFFAOYSA-N | CC(=O)C | CC(=O)C | TRUE | TRUE | TRUE | 180 | existing_pubchem_cid | 180 | 329.2611 | 6 | 329.15 | 329.65 | 133 °F ; 56.08 °C ; 56.00 to 57.00 °C ; 56 °C ; 133 °F | ok
D:\PyProjects\extend\real data\NIST\ThermoML.v2020-09-30\10.1021\je0201323.xml | 10.1021/je0201323 | Surface Tension of Pure Liquids and Binary Liquid Mixtures | 2003 | J. Chem. Eng. Data | 9 | 1 | acetone |  | C3H6O | 待定 | acetone | C3H6O |  | 待定 | CSCPPACGZOOCGX-UHFFFAOYSA-N | InChI=1S/C3H6O/c1-3(2)4/h1-2H3 | 327.88 |  | 327.88 |  | Surface tension liquid-gas, N/m | N/m | Liquid | Pendant drop shape | 0.01901 |  | TRUE | 0.01901 | [62 empty] | C,H,O | kept | TRUE | inchikey:CSCPPACGZOOCGX-UHFFFAOYSA-N | Surface Tension of Pure Liquids and Binary Liquid Mixtures | single | 1 | 0.01901 | 0.01901 | 0 | 0.0030499 | -3.9628 | 0.99926 | -0.00012288 | 0.059358 | 0.99572 | 11.5737 | -0.016146 | 0.99626 | -0.0057392 | -2.0748 | ok | surface_tension_decreases_with_temperature | ok | inchikey | CSCPPACGZOOCGX-UHFFFAOYSA-N | 180 |  |  | CC(=O)C | C3H6O | propan-2-one | CSCPPACGZOOCGX-UHFFFAOYSA-N | CC(=O)C | CC(=O)C | TRUE | TRUE | TRUE | 180 | existing_pubchem_cid | 180 | 329.2611 | 6 | 329.15 | 329.65 | 133 °F ; 56.08 °C ; 56.00 to 57.00 °C ; 56 °C ; 133 °F | ok
D:\PyProjects\extend\real data\NIST\ThermoML.v2020-09-30\10.1021\je060390q.xml | 10.1021/je060390q | Surface Tension of o-Xylene + Acetic Acid and m-Xylene + Acetic Acid Binary Mixtures from 303.15 K to 343.15 K | 2007 | J. Chem. Eng. Data | 1 | 1 | 1,2-dimethylbenzene |  | C8H10 | 待定 | 1,2-dimethylbenzene | C8H10 |  | 待定 | CTQNGGLPUBDAKN-UHFFFAOYSA-N | InChI=1S/C8H10/c1-7-5-3-4-6-8(7)2/h3-6H,1-2H3 | 303.15 |  | 303.15 |  | Surface tension liquid-gas, N/m | N/m | Liquid | Maximal bubble pressure | 0.02898 |  | TRUE | 0.02898 | [62 empty] | C,H | kept | TRUE | inchikey:CTQNGGLPUBDAKN-UHFFFAOYSA-N | Surface Tension of o-Xylene + Acetic Acid and m-Xylene + Acetic Acid Binary Mixtures from 303.15 K to 343.15 K | single | 1 | 0.02898 | 0.02898 | 0 | 0.0032987 | -3.5411 | 1 | -0.00011 | 0.062326 | 0.99864 | 11.4383 | -0.0086762 | 0.99941 | -0.0041155 | -2.2917 | ok | surface_tension_decreases_with_temperature | ok | inchikey | CTQNGGLPUBDAKN-UHFFFAOYSA-N | 7237 |  |  | CC1=CC=CC=C1C | C8H10 | 1,2-xylene | CTQNGGLPUBDAKN-UHFFFAOYSA-N | CC1=CC=CC=C1C | CC1=CC=CC=C1C | TRUE | TRUE | TRUE | 7237 | existing_pubchem_cid | 7237 | 417.3722 | 4 | 417.0389 | 417.65 | 289 to 293 °F ; 144.5 °C ; 144 °C ; 292 °F | ok
D:\PyProjects\extend\real data\NIST\ThermoML.v2020-09-30\10.1021\je060390q.xml | 10.1021/je060390q | Surface Tension of o-Xylene + Acetic Acid and m-Xylene + Acetic Acid Binary Mixtures from 303.15 K to 343.15 K | 2007 | J. Chem. Eng. Data | 1 | 1 | 1,2-dimethylbenzene |  | C8H10 | 待定 | 1,2-dimethylbenzene | C8H10 |  | 待定 | CTQNGGLPUBDAKN-UHFFFAOYSA-N | InChI=1S/C8H10/c1-7-5-3-4-6-8(7)2/h3-6H,1-2H3 | 308.15 |  | 308.15 |  | Surface tension liquid-gas, N/m | N/m | Liquid | Maximal bubble pressure | 0.02843 |  | TRUE | 0.02843 | [62 empty] | C,H | kept | TRUE | inchikey:CTQNGGLPUBDAKN-UHFFFAOYSA-N | Surface Tension of o-Xylene + Acetic Acid and m-Xylene + Acetic Acid Binary Mixtures from 303.15 K to 343.15 K | single | 1 | 0.02843 | 0.02843 | 0 | 0.0032452 | -3.5603 | 1 | -0.00011 | 0.062326 | 0.99864 | 11.4383 | -0.0086762 | 0.99941 | -0.0041155 | -2.2917 | ok | surface_tension_decreases_with_temperature | ok | inchikey | CTQNGGLPUBDAKN-UHFFFAOYSA-N | 7237 |  |  | CC1=CC=CC=C1C | C8H10 | 1,2-xylene | CTQNGGLPUBDAKN-UHFFFAOYSA-N | CC1=CC=CC=C1C | CC1=CC=CC=C1C | TRUE | TRUE | TRUE | 7237 | existing_pubchem_cid | 7237 | 417.3722 | 4 | 417.0389 | 417.65 | 289 to 293 °F ; 144.5 °C ; 144 °C ; 292 °F | ok
D:\PyProjects\extend\real data\NIST\ThermoML.v2020-09-30\10.1021\je060390q.xml | 10.1021/je060390q | Surface Tension of o-Xylene + Acetic Acid and m-Xylene + Acetic Acid Binary Mixtures from 303.15 K to 343.15 K | 2007 | J. Chem. Eng. Data | 1 | 1 | 1,2-dimethylbenzene |  | C8H10 | 待定 | 1,2-dimethylbenzene | C8H10 |  | 待定 | CTQNGGLPUBDAKN-UHFFFAOYSA-N | InChI=1S/C8H10/c1-7-5-3-4-6-8(7)2/h3-6H,1-2H3 | 313.15 |  | 313.15 |  | Surface tension liquid-gas, N/m | N/m | Liquid | Maximal bubble pressure | 0.02788 |  | TRUE | 0.02788 | [62 empty] | C,H | kept | TRUE | inchikey:CTQNGGLPUBDAKN-UHFFFAOYSA-N | Surface Tension of o-Xylene + Acetic Acid and m-Xylene + Acetic Acid Binary Mixtures from 303.15 K to 343.15 K | single | 1 | 0.02788 | 0.02788 | 0 | 0.0031934 | -3.5798 | 1 | -0.00011 | 0.062326 | 0.99864 | 11.4383 | -0.0086762 | 0.99941 | -0.0041155 | -2.2917 | ok | surface_tension_decreases_with_temperature | ok | inchikey | CTQNGGLPUBDAKN-UHFFFAOYSA-N | 7237 |  |  | CC1=CC=CC=C1C | C8H10 | 1,2-xylene | CTQNGGLPUBDAKN-UHFFFAOYSA-N | CC1=CC=CC=C1C | CC1=CC=CC=C1C | TRUE | TRUE | TRUE | 7237 | existing_pubchem_cid | 7237 | 417.3722 | 4 | 417.0389 | 417.65 | 289 to 293 °F ; 144.5 °C ; 144 °C ; 292 °F | ok
D:\PyProjects\extend\real data\NIST\ThermoML.v2020-09-30\10.1021\je060390q.xml | 10.1021/je060390q | Surface Tension of o-Xylene + Acetic Acid and m-Xylene + Acetic Acid Binary Mixtures from 303.15 K to 343.15 K | 2007 | J. Chem. Eng. Data | 1 | 1 | 1,2-dimethylbenzene |  | C8H10 | 待定 | 1,2-dimethylbenzene | C8H10 |  | 待定 | CTQNGGLPUBDAKN-UHFFFAOYSA-N | InChI=1S/C8H10/c1-7-5-3-4-6-8(7)2/h3-6H,1-2H3 | 318.15 |  | 318.15 |  | Surface tension liquid-gas, N/m | N/m | Liquid | Maximal bubble pressure | 0.02733 |  | TRUE | 0.02733 | [62 empty] | C,H | kept | TRUE | inchikey:CTQNGGLPUBDAKN-UHFFFAOYSA-N | Surface Tension of o-Xylene + Acetic Acid and m-Xylene + Acetic Acid Binary Mixtures from 303.15 K to 343.15 K | single | 1 | 0.02733 | 0.02733 | 0 | 0.0031432 | -3.5998 | 1 | -0.00011 | 0.062326 | 0.99864 | 11.4383 | -0.0086762 | 0.99941 | -0.0041155 | -2.2917 | ok | surface_tension_decreases_with_temperature | ok | inchikey | CTQNGGLPUBDAKN-UHFFFAOYSA-N | 7237 |  |  | CC1=CC=CC=C1C | C8H10 | 1,2-xylene | CTQNGGLPUBDAKN-UHFFFAOYSA-N | CC1=CC=CC=C1C | CC1=CC=CC=C1C | TRUE | TRUE | TRUE | 7237 | existing_pubchem_cid | 7237 | 417.3722 | 4 | 417.0389 | 417.65 | 289 to 293 °F ; 144.5 °C ; 144 °C ; 292 °F | ok
D:\PyProjects\extend\real data\NIST\ThermoML.v2020-09-30\10.1021\je060390q.xml | 10.1021/je060390q | Surface Tension of o-Xylene + Acetic Acid and m-Xylene + Acetic Acid Binary Mixtures from 303.15 K to 343.15 K | 2007 | J. Chem. Eng. Data | 1 | 1 | 1,2-dimethylbenzene |  | C8H10 | 待定 | 1,2-dimethylbenzene | C8H10 |  | 待定 | CTQNGGLPUBDAKN-UHFFFAOYSA-N | InChI=1S/C8H10/c1-7-5-3-4-6-8(7)2/h3-6H,1-2H3 | 323.15 |  | 323.15 |  | Surface tension liquid-gas, N/m | N/m | Liquid | Maximal bubble pressure | 0.02678 |  | TRUE | 0.02678 | [62 empty] | C,H | kept | TRUE | inchikey:CTQNGGLPUBDAKN-UHFFFAOYSA-N | Surface Tension of o-Xylene + Acetic Acid and m-Xylene + Acetic Acid Binary Mixtures from 303.15 K to 343.15 K | single | 1 | 0.02678 | 0.02678 | 0 | 0.0030945 | -3.6201 | 1 | -0.00011 | 0.062326 | 0.99864 | 11.4383 | -0.0086762 | 0.99941 | -0.0041155 | -2.2917 | ok | surface_tension_decreases_with_temperature | ok | inchikey | CTQNGGLPUBDAKN-UHFFFAOYSA-N | 7237 |  |  | CC1=CC=CC=C1C | C8H10 | 1,2-xylene | CTQNGGLPUBDAKN-UHFFFAOYSA-N | CC1=CC=CC=C1C | CC1=CC=CC=C1C | TRUE | TRUE | TRUE | 7237 | existing_pubchem_cid | 7237 | 417.3722 | 4 | 417.0389 | 417.65 | 289 to 293 °F ; 144.5 °C ; 144 °C ; 292 °F | ok
D:\PyProjects\extend\real data\NIST\ThermoML.v2020-09-30\10.1021\je060390q.xml | 10.1021/je060390q | Surface Tension of o-Xylene + Acetic Acid and m-Xylene + Acetic Acid Binary Mixtures from 303.15 K to 343.15 K | 2007 | J. Chem. Eng. Data | 1 | 1 | 1,2-dimethylbenzene |  | C8H10 | 待定 | 1,2-dimethylbenzene | C8H10 |  | 待定 | CTQNGGLPUBDAKN-UHFFFAOYSA-N | InChI=1S/C8H10/c1-7-5-3-4-6-8(7)2/h3-6H,1-2H3 | 333.15 |  | 333.15 |  | Surface tension liquid-gas, N/m | N/m | Liquid | Maximal bubble pressure | 0.02568 |  | TRUE | 0.02568 | [62 empty] | C,H | kept | TRUE | inchikey:CTQNGGLPUBDAKN-UHFFFAOYSA-N | Surface Tension of o-Xylene + Acetic Acid and m-Xylene + Acetic Acid Binary Mixtures from 303.15 K to 343.15 K | single | 1 | 0.02568 | 0.02568 | 0 | 0.0030017 | -3.662 | 1 | -0.00011 | 0.062326 | 0.99864 | 11.4383 | -0.0086762 | 0.99941 | -0.0041155 | -2.2917 | ok | surface_tension_decreases_with_temperature | ok | inchikey | CTQNGGLPUBDAKN-UHFFFAOYSA-N | 7237 |  |  | CC1=CC=CC=C1C | C8H10 | 1,2-xylene | CTQNGGLPUBDAKN-UHFFFAOYSA-N | CC1=CC=CC=C1C | CC1=CC=CC=C1C | TRUE | TRUE | TRUE | 7237 | existing_pubchem_cid | 7237 | 417.3722 | 4 | 417.0389 | 417.65 | 289 to 293 °F ; 144.5 °C ; 144 °C ; 292 °F | ok
D:\PyProjects\extend\real data\NIST\ThermoML.v2020-09-30\10.1021\je060390q.xml | 10.1021/je060390q | Surface Tension of o-Xylene + Acetic Acid and m-Xylene + Acetic Acid Binary Mixtures from 303.15 K to 343.15 K | 2007 | J. Chem. Eng. Data | 1 | 1 | 1,2-dimethylbenzene |  | C8H10 | 待定 | 1,2-dimethylbenzene | C8H10 |  | 待定 | CTQNGGLPUBDAKN-UHFFFAOYSA-N | InChI=1S/C8H10/c1-7-5-3-4-6-8(7)2/h3-6H,1-2H3 | 343.15 |  | 343.15 |  | Surface tension liquid-gas, N/m | N/m | Liquid | Maximal bubble pressure | 0.02458 |  | TRUE | 0.02458 | [62 empty] | C,H | kept | TRUE | inchikey:CTQNGGLPUBDAKN-UHFFFAOYSA-N | Surface Tension of o-Xylene + Acetic Acid and m-Xylene + Acetic Acid Binary Mixtures from 303.15 K to 343.15 K | single | 1 | 0.02458 | 0.02458 | 0 | 0.0029142 | -3.7058 | 1 | -0.00011 | 0.062326 | 0.99864 | 11.4383 | -0.0086762 | 0.99941 | -0.0041155 | -2.2917 | ok | surface_tension_decreases_with_temperature | ok | inchikey | CTQNGGLPUBDAKN-UHFFFAOYSA-N | 7237 |  |  | CC1=CC=CC=C1C | C8H10 | 1,2-xylene | CTQNGGLPUBDAKN-UHFFFAOYSA-N | CC1=CC=CC=C1C | CC1=CC=CC=C1C | TRUE | TRUE | TRUE | 7237 | existing_pubchem_cid | 7237 | 417.3722 | 4 | 417.0389 | 417.65 | 289 to 293 °F ; 144.5 °C ; 144 °C ; 292 °F | ok
D:\PyProjects\extend\real data\NIST\ThermoML.v2020-09-30\10.1021\acs.jced.9b00525.xml | 10.1021/acs.jced.9b00525 | Liquid Viscosity and Surface Tension of n-Hexane, n-Octane, n-Decane, and n-Hexadecane up to 573 K by Surface Light Scattering | 2019 | J. Chem. Eng. Data | 8 | 1 | hexadecane |  | C16H34 | 待定 | hexadecane | C16H34 |  | 待定 | DCAYPVUWAIABOU-UHFFFAOYSA-N | InChI=1S/C16H34/c1-3-5-7-9-11-13-15-16-14-12-10-8-6-4-2/h3-16H2,1-2H3 | 293.15 |  | 293.15 |  | Surface tension liquid-gas, N/m | N/m | Liquid | Surface laser light scattering (SLLS) | 0.02738 |  | TRUE | 0.02738 | [62 empty] | C,H | kept | TRUE | inchikey:DCAYPVUWAIABOU-UHFFFAOYSA-N | Liquid Viscosity and Surface Tension of n-Hexane, n-Octane, n-Decane, and n-Hexadecane up to 573 K by Surface Light Scattering | single | 1 | 0.02738 | 0.02738 | 0 | 0.0034112 | -3.5979 | 0.99549 | -7.3291e-05 | 0.048163 | 0.98751 | 12.0834 | -0.012836 | 0.9854 | -0.0046918 | -2.1699 | ok | surface_tension_decreases_with_temperature | ok | inchikey | DCAYPVUWAIABOU-UHFFFAOYSA-N | 11006 |  |  | CCCCCCCCCCCCCCCC | C16H34 | hexadecane | DCAYPVUWAIABOU-UHFFFAOYSA-N | CCCCCCCCCCCCCCCC | CCCCCCCCCCCCCCCC | TRUE | TRUE | TRUE | 11006 | existing_pubchem_cid | 11006 | 560.2111 | 4 | 559.65 | 560.3722 | 549 °F ; 549 °F ; 286.9 °C ; 286.00 to 287.00 °C | ok
D:\PyProjects\extend\real data\NIST\ThermoML.v2020-09-30\10.1021\acs.jced.9b00525.xml | 10.1021/acs.jced.9b00525 | Liquid Viscosity and Surface Tension of n-Hexane, n-Octane, n-Decane, and n-Hexadecane up to 573 K by Surface Light Scattering | 2019 | J. Chem. Eng. Data | 8 | 1 | hexadecane |  | C16H34 | 待定 | hexadecane | C16H34 |  | 待定 | DCAYPVUWAIABOU-UHFFFAOYSA-N | InChI=1S/C16H34/c1-3-5-7-9-11-13-15-16-14-12-10-8-6-4-2/h3-16H2,1-2H3 | 303.15 |  | 303.15 |  | Surface tension liquid-gas, N/m | N/m | Liquid | Surface laser light scattering (SLLS) | 0.0266 |  | TRUE | 0.0266 | [62 empty] | C,H | kept | TRUE | inchikey:DCAYPVUWAIABOU-UHFFFAOYSA-N | Liquid Viscosity and Surface Tension of n-Hexane, n-Octane, n-Decane, and n-Hexadecane up to 573 K by Surface Light Scattering | single | 1 | 0.0266 | 0.0266 | 0 | 0.0032987 | -3.6268 | 0.99549 | -7.3291e-05 | 0.048163 | 0.98751 | 12.0834 | -0.012836 | 0.9854 | -0.0046918 | -2.1699 | ok | surface_tension_decreases_with_temperature | ok | inchikey | DCAYPVUWAIABOU-UHFFFAOYSA-N | 11006 |  |  | CCCCCCCCCCCCCCCC | C16H34 | hexadecane | DCAYPVUWAIABOU-UHFFFAOYSA-N | CCCCCCCCCCCCCCCC | CCCCCCCCCCCCCCCC | TRUE | TRUE | TRUE | 11006 | existing_pubchem_cid | 11006 | 560.2111 | 4 | 559.65 | 560.3722 | 549 °F ; 549 °F ; 286.9 °C ; 286.00 to 287.00 °C | ok
D:\PyProjects\extend\real data\NIST\ThermoML.v2020-09-30\10.1021\acs.jced.9b00525.xml | 10.1021/acs.jced.9b00525 | Liquid Viscosity and Surface Tension of n-Hexane, n-Octane, n-Decane, and n-Hexadecane up to 573 K by Surface Light Scattering | 2019 | J. Chem. Eng. Data | 8 | 1 | hexadecane |  | C16H34 | 待定 | hexadecane | C16H34 |  | 待定 | DCAYPVUWAIABOU-UHFFFAOYSA-N | InChI=1S/C16H34/c1-3-5-7-9-11-13-15-16-14-12-10-8-6-4-2/h3-16H2,1-2H3 | 313.15 |  | 313.15 |  | Surface tension liquid-gas, N/m | N/m | Liquid | Surface laser light scattering (SLLS) | 0.02556 |  | TRUE | 0.02556 | [62 empty] | C,H | kept | TRUE | inchikey:DCAYPVUWAIABOU-UHFFFAOYSA-N | Liquid Viscosity and Surface Tension of n-Hexane, n-Octane, n-Decane, and n-Hexadecane up to 573 K by Surface Light Scattering | single | 1 | 0.02556 | 0.02556 | 0 | 0.0031934 | -3.6667 | 0.99549 | -7.3291e-05 | 0.048163 | 0.98751 | 12.0834 | -0.012836 | 0.9854 | -0.0046918 | -2.1699 | ok | surface_tension_decreases_with_temperature | ok | inchikey | DCAYPVUWAIABOU-UHFFFAOYSA-N | 11006 |  |  | CCCCCCCCCCCCCCCC | C16H34 | hexadecane | DCAYPVUWAIABOU-UHFFFAOYSA-N | CCCCCCCCCCCCCCCC | CCCCCCCCCCCCCCCC | TRUE | TRUE | TRUE | 11006 | existing_pubchem_cid | 11006 | 560.2111 | 4 | 559.65 | 560.3722 | 549 °F ; 549 °F ; 286.9 °C ; 286.00 to 287.00 °C | ok
D:\PyProjects\extend\real data\NIST\ThermoML.v2020-09-30\10.1021\acs.jced.9b00525.xml | 10.1021/acs.jced.9b00525 | Liquid Viscosity and Surface Tension of n-Hexane, n-Octane, n-Decane, and n-Hexadecane up to 573 K by Surface Light Scattering | 2019 | J. Chem. Eng. Data | 8 | 1 | hexadecane |  | C16H34 | 待定 | hexadecane | C16H34 |  | 待定 | DCAYPVUWAIABOU-UHFFFAOYSA-N | InChI=1S/C16H34/c1-3-5-7-9-11-13-15-16-14-12-10-8-6-4-2/h3-16H2,1-2H3 | 323.15 |  | 323.15 |  | Surface tension liquid-gas, N/m | N/m | Liquid | Surface laser light scattering (SLLS) | 0.02428 |  | TRUE | 0.02428 | [62 empty] | C,H | kept | TRUE | inchikey:DCAYPVUWAIABOU-UHFFFAOYSA-N | Liquid Viscosity and Surface Tension of n-Hexane, n-Octane, n-Decane, and n-Hexadecane up to 573 K by Surface Light Scattering | single | 1 | 0.02428 | 0.02428 | 0 | 0.0030945 | -3.7181 | 0.99549 | -7.3291e-05 | 0.048163 | 0.98751 | 12.0834 | -0.012836 | 0.9854 | -0.0046918 | -2.1699 | ok | surface_tension_decreases_with_temperature | ok | inchikey | DCAYPVUWAIABOU-UHFFFAOYSA-N | 11006 |  |  | CCCCCCCCCCCCCCCC | C16H34 | hexadecane | DCAYPVUWAIABOU-UHFFFAOYSA-N | CCCCCCCCCCCCCCCC | CCCCCCCCCCCCCCCC | TRUE | TRUE | TRUE | 11006 | existing_pubchem_cid | 11006 | 560.2111 | 4 | 559.65 | 560.3722 | 549 °F ; 549 °F ; 286.9 °C ; 286.00 to 287.00 °C | ok
D:\PyProjects\extend\real data\NIST\ThermoML.v2020-09-30\10.1021\acs.jced.9b00525.xml | 10.1021/acs.jced.9b00525 | Liquid Viscosity and Surface Tension of n-Hexane, n-Octane, n-Decane, and n-Hexadecane up to 573 K by Surface Light Scattering | 2019 | J. Chem. Eng. Data | 8 | 1 | hexadecane |  | C16H34 | 待定 | hexadecane | C16H34 |  | 待定 | DCAYPVUWAIABOU-UHFFFAOYSA-N | InChI=1S/C16H34/c1-3-5-7-9-11-13-15-16-14-12-10-8-6-4-2/h3-16H2,1-2H3 | 348.15 |  | 348.15 |  | Surface tension liquid-gas, N/m | N/m | Liquid | Surface laser light scattering (SLLS) | 0.02219 |  | TRUE | 0.02219 | [62 empty] | C,H | kept | TRUE | inchikey:DCAYPVUWAIABOU-UHFFFAOYSA-N | Liquid Viscosity and Surface Tension of n-Hexane, n-Octane, n-Decane, and n-Hexadecane up to 573 K by Surface Light Scattering | single | 1 | 0.02219 | 0.02219 | 0 | 0.0028723 | -3.8081 | 0.99549 | -7.3291e-05 | 0.048163 | 0.98751 | 12.0834 | -0.012836 | 0.9854 | -0.0046918 | -2.1699 | ok | surface_tension_decreases_with_temperature | ok | inchikey | DCAYPVUWAIABOU-UHFFFAOYSA-N | 11006 |  |  | CCCCCCCCCCCCCCCC | C16H34 | hexadecane | DCAYPVUWAIABOU-UHFFFAOYSA-N | CCCCCCCCCCCCCCCC | CCCCCCCCCCCCCCCC | TRUE | TRUE | TRUE | 11006 | existing_pubchem_cid | 11006 | 560.2111 | 4 | 559.65 | 560.3722 | 549 °F ; 549 °F ; 286.9 °C ; 286.00 to 287.00 °C | ok
D:\PyProjects\extend\real data\NIST\ThermoML.v2020-09-30\10.1021\acs.jced.9b00525.xml | 10.1021/acs.jced.9b00525 | Liquid Viscosity and Surface Tension of n-Hexane, n-Octane, n-Decane, and n-Hexadecane up to 573 K by Surface Light Scattering | 2019 | J. Chem. Eng. Data | 8 | 1 | hexadecane |  | C16H34 | 待定 | hexadecane | C16H34 |  | 待定 | DCAYPVUWAIABOU-UHFFFAOYSA-N | InChI=1S/C16H34/c1-3-5-7-9-11-13-15-16-14-12-10-8-6-4-2/h3-16H2,1-2H3 | 373.15 |  | 373.15 |  | Surface tension liquid-gas, N/m | N/m | Liquid | Surface laser light scattering (SLLS) | 0.02031 |  | TRUE | 0.02031 | [62 empty] | C,H | kept | TRUE | inchikey:DCAYPVUWAIABOU-UHFFFAOYSA-N | Liquid Viscosity and Surface Tension of n-Hexane, n-Octane, n-Decane, and n-Hexadecane up to 573 K by Surface Light Scattering | single | 1 | 0.02031 | 0.02031 | 0 | 0.0026799 | -3.8966 | 0.99549 | -7.3291e-05 | 0.048163 | 0.98751 | 12.0834 | -0.012836 | 0.9854 | -0.0046918 | -2.1699 | ok | surface_tension_decreases_with_temperature | ok | inchikey | DCAYPVUWAIABOU-UHFFFAOYSA-N | 11006 |  |  | CCCCCCCCCCCCCCCC | C16H34 | hexadecane | DCAYPVUWAIABOU-UHFFFAOYSA-N | CCCCCCCCCCCCCCCC | CCCCCCCCCCCCCCCC | TRUE | TRUE | TRUE | 11006 | existing_pubchem_cid | 11006 | 560.2111 | 4 | 559.65 | 560.3722 | 549 °F ; 549 °F ; 286.9 °C ; 286.00 to 287.00 °C | ok
D:\PyProjects\extend\real data\NIST\ThermoML.v2020-09-30\10.1021\acs.jced.9b00525.xml | 10.1021/acs.jced.9b00525 | Liquid Viscosity and Surface Tension of n-Hexane, n-Octane, n-Decane, and n-Hexadecane up to 573 K by Surface Light Scattering | 2019 | J. Chem. Eng. Data | 8 | 1 | hexadecane |  | C16H34 | 待定 | hexadecane | C16H34 |  | 待定 | DCAYPVUWAIABOU-UHFFFAOYSA-N | InChI=1S/C16H34/c1-3-5-7-9-11-13-15-16-14-12-10-8-6-4-2/h3-16H2,1-2H3 | 398.15 |  | 398.15 |  | Surface tension liquid-gas, N/m | N/m | Liquid | Surface laser light scattering (SLLS) | 0.01854 |  | TRUE | 0.01854 | [62 empty] | C,H | kept | TRUE | inchikey:DCAYPVUWAIABOU-UHFFFAOYSA-N | Liquid Viscosity and Surface Tension of n-Hexane, n-Octane, n-Decane, and n-Hexadecane up to 573 K by Surface Light Scattering | single | 1 | 0.01854 | 0.01854 | 0 | 0.0025116 | -3.9878 | 0.99549 | -7.3291e-05 | 0.048163 | 0.98751 | 12.0834 | -0.012836 | 0.9854 | -0.0046918 | -2.1699 | ok | surface_tension_decreases_with_temperature | ok | inchikey | DCAYPVUWAIABOU-UHFFFAOYSA-N | 11006 |  |  | CCCCCCCCCCCCCCCC | C16H34 | hexadecane | DCAYPVUWAIABOU-UHFFFAOYSA-N | CCCCCCCCCCCCCCCC | CCCCCCCCCCCCCCCC | TRUE | TRUE | TRUE | 11006 | existing_pubchem_cid | 11006 | 560.2111 | 4 | 559.65 | 560.3722 | 549 °F ; 549 °F ; 286.9 °C ; 286.00 to 287.00 °C | ok
D:\PyProjects\extend\real data\NIST\ThermoML.v2020-09-30\10.1021\acs.jced.9b00525.xml | 10.1021/acs.jced.9b00525 | Liquid Viscosity and Surface Tension of n-Hexane, n-Octane, n-Decane, and n-Hexadecane up to 573 K by Surface Light Scattering | 2019 | J. Chem. Eng. Data | 8 | 1 | hexadecane |  | C16H34 | 待定 | hexadecane | C16H34 |  | 待定 | DCAYPVUWAIABOU-UHFFFAOYSA-N | InChI=1S/C16H34/c1-3-5-7-9-11-13-15-16-14-12-10-8-6-4-2/h3-16H2,1-2H3 | 423.15 |  | 423.15 |  | Surface tension liquid-gas, N/m | N/m | Liquid | Surface laser light scattering (SLLS) | 0.01669 |  | TRUE | 0.01669 | [62 empty] | C,H | kept | TRUE | inchikey:DCAYPVUWAIABOU-UHFFFAOYSA-N | Liquid Viscosity and Surface Tension of n-Hexane, n-Octane, n-Decane, and n-Hexadecane up to 573 K by Surface Light Scattering | single | 1 | 0.01669 | 0.01669 | 0 | 0.0023632 | -4.0929 | 0.99549 | -7.3291e-05 | 0.048163 | 0.98751 | 12.0834 | -0.012836 | 0.9854 | -0.0046918 | -2.1699 | ok | surface_tension_decreases_with_temperature | ok | inchikey | DCAYPVUWAIABOU-UHFFFAOYSA-N | 11006 |  |  | CCCCCCCCCCCCCCCC | C16H34 | hexadecane | DCAYPVUWAIABOU-UHFFFAOYSA-N | CCCCCCCCCCCCCCCC | CCCCCCCCCCCCCCCC | TRUE | TRUE | TRUE | 11006 | existing_pubchem_cid | 11006 | 560.2111 | 4 | 559.65 | 560.3722 | 549 °F ; 549 °F ; 286.9 °C ; 286.00 to 287.00 °C | ok
D:\PyProjects\extend\real data\NIST\ThermoML.v2020-09-30\10.1021\acs.jced.9b00525.xml | 10.1021/acs.jced.9b00525 | Liquid Viscosity and Surface Tension of n-Hexane, n-Octane, n-Decane, and n-Hexadecane up to 573 K by Surface Light Scattering | 2019 | J. Chem. Eng. Data | 8 | 1 | hexadecane |  | C16H34 | 待定 | hexadecane | C16H34 |  | 待定 | DCAYPVUWAIABOU-UHFFFAOYSA-N | InChI=1S/C16H34/c1-3-5-7-9-11-13-15-16-14-12-10-8-6-4-2/h3-16H2,1-2H3 | 448.15 |  | 448.15 |  | Surface tension liquid-gas, N/m | N/m | Liquid | Surface laser light scattering (SLLS) | 0.01509 |  | TRUE | 0.01509 | [62 empty] | C,H | kept | TRUE | inchikey:DCAYPVUWAIABOU-UHFFFAOYSA-N | Liquid Viscosity and Surface Tension of n-Hexane, n-Octane, n-Decane, and n-Hexadecane up to 573 K by Surface Light Scattering | single | 1 | 0.01509 | 0.01509 | 0 | 0.0022314 | -4.1937 | 0.99549 | -7.3291e-05 | 0.048163 | 0.98751 | 12.0834 | -0.012836 | 0.9854 | -0.0046918 | -2.1699 | ok | surface_tension_decreases_with_temperature | ok | inchikey | DCAYPVUWAIABOU-UHFFFAOYSA-N | 11006 |  |  | CCCCCCCCCCCCCCCC | C16H34 | hexadecane | DCAYPVUWAIABOU-UHFFFAOYSA-N | CCCCCCCCCCCCCCCC | CCCCCCCCCCCCCCCC | TRUE | TRUE | TRUE | 11006 | existing_pubchem_cid | 11006 | 560.2111 | 4 | 559.65 | 560.3722 | 549 °F ; 549 °F ; 286.9 °C ; 286.00 to 287.00 °C | ok
D:\PyProjects\extend\real data\NIST\ThermoML.v2020-09-30\10.1021\acs.jced.9b00525.xml | 10.1021/acs.jced.9b00525 | Liquid Viscosity and Surface Tension of n-Hexane, n-Octane, n-Decane, and n-Hexadecane up to 573 K by Surface Light Scattering | 2019 | J. Chem. Eng. Data | 8 | 1 | hexadecane |  | C16H34 | 待定 | hexadecane | C16H34 |  | 待定 | DCAYPVUWAIABOU-UHFFFAOYSA-N | InChI=1S/C16H34/c1-3-5-7-9-11-13-15-16-14-12-10-8-6-4-2/h3-16H2,1-2H3 | 473.15 |  | 473.15 |  | Surface tension liquid-gas, N/m | N/m | Liquid | Surface laser light scattering (SLLS) | 0.01326 |  | TRUE | 0.01326 | [62 empty] | C,H | kept | TRUE | inchikey:DCAYPVUWAIABOU-UHFFFAOYSA-N | Liquid Viscosity and Surface Tension of n-Hexane, n-Octane, n-Decane, and n-Hexadecane up to 573 K by Surface Light Scattering | single | 1 | 0.01326 | 0.01326 | 0 | 0.0021135 | -4.323 | 0.99549 | -7.3291e-05 | 0.048163 | 0.98751 | 12.0834 | -0.012836 | 0.9854 | -0.0046918 | -2.1699 | ok | surface_tension_decreases_with_temperature | ok | inchikey | DCAYPVUWAIABOU-UHFFFAOYSA-N | 11006 |  |  | CCCCCCCCCCCCCCCC | C16H34 | hexadecane | DCAYPVUWAIABOU-UHFFFAOYSA-N | CCCCCCCCCCCCCCCC | CCCCCCCCCCCCCCCC | TRUE | TRUE | TRUE | 11006 | existing_pubchem_cid | 11006 | 560.2111 | 4 | 559.65 | 560.3722 | 549 °F ; 549 °F ; 286.9 °C ; 286.00 to 287.00 °C | ok
D:\PyProjects\extend\real data\NIST\ThermoML.v2020-09-30\10.1021\acs.jced.9b00525.xml | 10.1021/acs.jced.9b00525 | Liquid Viscosity and Surface Tension of n-Hexane, n-Octane, n-Decane, and n-Hexadecane up to 573 K by Surface Light Scattering | 2019 | J. Chem. Eng. Data | 8 | 1 | hexadecane |  | C16H34 | 待定 | hexadecane | C16H34 |  | 待定 | DCAYPVUWAIABOU-UHFFFAOYSA-N | InChI=1S/C16H34/c1-3-5-7-9-11-13-15-16-14-12-10-8-6-4-2/h3-16H2,1-2H3 | 498.15 |  | 498.15 |  | Surface tension liquid-gas, N/m | N/m | Liquid | Surface laser light scattering (SLLS) | 0.01146 |  | TRUE | 0.01146 | [62 empty] | C,H | kept | TRUE | inchikey:DCAYPVUWAIABOU-UHFFFAOYSA-N | Liquid Viscosity and Surface Tension of n-Hexane, n-Octane, n-Decane, and n-Hexadecane up to 573 K by Surface Light Scattering | single | 1 | 0.01146 | 0.01146 | 0 | 0.0020074 | -4.4689 | 0.99549 | -7.3291e-05 | 0.048163 | 0.98751 | 12.0834 | -0.012836 | 0.9854 | -0.0046918 | -2.1699 | ok | surface_tension_decreases_with_temperature | ok | inchikey | DCAYPVUWAIABOU-UHFFFAOYSA-N | 11006 |  |  | CCCCCCCCCCCCCCCC | C16H34 | hexadecane | DCAYPVUWAIABOU-UHFFFAOYSA-N | CCCCCCCCCCCCCCCC | CCCCCCCCCCCCCCCC | TRUE | TRUE | TRUE | 11006 | existing_pubchem_cid | 11006 | 560.2111 | 4 | 559.65 | 560.3722 | 549 °F ; 549 °F ; 286.9 °C ; 286.00 to 287.00 °C | ok
D:\PyProjects\extend\real data\NIST\ThermoML.v2020-09-30\10.1021\acs.jced.9b00525.xml | 10.1021/acs.jced.9b00525 | Liquid Viscosity and Surface Tension of n-Hexane, n-Octane, n-Decane, and n-Hexadecane up to 573 K by Surface Light Scattering | 2019 | J. Chem. Eng. Data | 8 | 1 | hexadecane |  | C16H34 | 待定 | hexadecane | C16H34 |  | 待定 | DCAYPVUWAIABOU-UHFFFAOYSA-N | InChI=1S/C16H34/c1-3-5-7-9-11-13-15-16-14-12-10-8-6-4-2/h3-16H2,1-2H3 | 523.15 |  | 523.15 |  | Surface tension liquid-gas, N/m | N/m | Liquid | Surface laser light scattering (SLLS) | 0.00972 |  | TRUE | 0.00972 | [62 empty] | C,H | kept | TRUE | inchikey:DCAYPVUWAIABOU-UHFFFAOYSA-N | Liquid Viscosity and Surface Tension of n-Hexane, n-Octane, n-Decane, and n-Hexadecane up to 573 K by Surface Light Scattering | single | 1 | 0.00972 | 0.00972 | 0 | 0.0019115 | -4.6336 | 0.99549 | -7.3291e-05 | 0.048163 | 0.98751 | 12.0834 | -0.012836 | 0.9854 | -0.0046918 | -2.1699 | ok | surface_tension_decreases_with_temperature | ok | inchikey | DCAYPVUWAIABOU-UHFFFAOYSA-N | 11006 |  |  | CCCCCCCCCCCCCCCC | C16H34 | hexadecane | DCAYPVUWAIABOU-UHFFFAOYSA-N | CCCCCCCCCCCCCCCC | CCCCCCCCCCCCCCCC | TRUE | TRUE | TRUE | 11006 | existing_pubchem_cid | 11006 | 560.2111 | 4 | 559.65 | 560.3722 | 549 °F ; 549 °F ; 286.9 °C ; 286.00 to 287.00 °C | ok
D:\PyProjects\extend\real data\NIST\ThermoML.v2020-09-30\10.1021\acs.jced.9b00525.xml | 10.1021/acs.jced.9b00525 | Liquid Viscosity and Surface Tension of n-Hexane, n-Octane, n-Decane, and n-Hexadecane up to 573 K by Surface Light Scattering | 2019 | J. Chem. Eng. Data | 8 | 1 | hexadecane |  | C16H34 | 待定 | hexadecane | C16H34 |  | 待定 | DCAYPVUWAIABOU-UHFFFAOYSA-N | InChI=1S/C16H34/c1-3-5-7-9-11-13-15-16-14-12-10-8-6-4-2/h3-16H2,1-2H3 | 548.15 |  | 548.15 |  | Surface tension liquid-gas, N/m | N/m | Liquid | Surface laser light scattering (SLLS) | 0.00825 |  | TRUE | 0.00825 | [62 empty] | C,H | kept | TRUE | inchikey:DCAYPVUWAIABOU-UHFFFAOYSA-N | Liquid Viscosity and Surface Tension of n-Hexane, n-Octane, n-Decane, and n-Hexadecane up to 573 K by Surface Light Scattering | single | 1 | 0.00825 | 0.00825 | 0 | 0.0018243 | -4.7975 | 0.99549 | -7.3291e-05 | 0.048163 | 0.98751 | 12.0834 | -0.012836 | 0.9854 | -0.0046918 | -2.1699 | ok | surface_tension_decreases_with_temperature | ok | inchikey | DCAYPVUWAIABOU-UHFFFAOYSA-N | 11006 |  |  | CCCCCCCCCCCCCCCC | C16H34 | hexadecane | DCAYPVUWAIABOU-UHFFFAOYSA-N | CCCCCCCCCCCCCCCC | CCCCCCCCCCCCCCCC | TRUE | TRUE | TRUE | 11006 | existing_pubchem_cid | 11006 | 560.2111 | 4 | 559.65 | 560.3722 | 549 °F ; 549 °F ; 286.9 °C ; 286.00 to 287.00 °C | ok
D:\PyProjects\extend\real data\NIST\ThermoML.v2020-09-30\10.1021\acs.jced.9b00525.xml | 10.1021/acs.jced.9b00525 | Liquid Viscosity and Surface Tension of n-Hexane, n-Octane, n-Decane, and n-Hexadecane up to 573 K by Surface Light Scattering | 2019 | J. Chem. Eng. Data | 8 | 1 | hexadecane |  | C16H34 | 待定 | hexadecane | C16H34 |  | 待定 | DCAYPVUWAIABOU-UHFFFAOYSA-N | InChI=1S/C16H34/c1-3-5-7-9-11-13-15-16-14-12-10-8-6-4-2/h3-16H2,1-2H3 | 573.15 |  | 573.15 |  | Surface tension liquid-gas, N/m | N/m | Liquid | Surface laser light scattering (SLLS) | 0.007 |  | TRUE | 0.007 | [62 empty] | C,H | kept | TRUE | inchikey:DCAYPVUWAIABOU-UHFFFAOYSA-N | Liquid Viscosity and Surface Tension of n-Hexane, n-Octane, n-Decane, and n-Hexadecane up to 573 K by Surface Light Scattering | single | 1 | 0.007 | 0.007 | 0 | 0.0017447 | -4.9618 | 0.99549 | -7.3291e-05 | 0.048163 | 0.98751 | 12.0834 | -0.012836 | 0.9854 | -0.0046918 | -2.1699 | ok | surface_tension_decreases_with_temperature | ok | inchikey | DCAYPVUWAIABOU-UHFFFAOYSA-N | 11006 |  |  | CCCCCCCCCCCCCCCC | C16H34 | hexadecane | DCAYPVUWAIABOU-UHFFFAOYSA-N | CCCCCCCCCCCCCCCC | CCCCCCCCCCCCCCCC | TRUE | TRUE | TRUE | 11006 | existing_pubchem_cid | 11006 | 560.2111 | 4 | 559.65 | 560.3722 | 549 °F ; 549 °F ; 286.9 °C ; 286.00 to 287.00 °C | ok
D:\PyProjects\extend\real data\NIST\ThermoML.v2020-09-30\10.1016\j.fluid.2011.12.007.xml | 10.1016/j.fluid.2011.12.007 | Experimental determination and theoretical modeling of the vapor-liquid equilibrium and surface tensions of hexane + tetrahydro-2H-pyran | 2012 | Fluid Phase Equilib. | 7 | 1 | tetrahydropyran |  | C5H10O | 待定 | tetrahydropyran | C5H10O |  | 待定 | DHXVGJBLRPWPCS-UHFFFAOYSA-N | InChI=1S/C5H10O/c1-2-4-6-5-3-1/h1-5H2 | 283.15 |  | 283.15 |  | Surface tension liquid-gas, N/m | N/m | Liquid | Maximal bubble pressure | 0.02961 |  | TRUE | 0.02961 | [62 empty] | C,H,O | kept | TRUE | inchikey:DHXVGJBLRPWPCS-UHFFFAOYSA-N | Experimental determination and theoretical modeling of the vapor-liquid equilibrium and surface tensions of hexane + tetrahydro-2H-pyran | single | 1 | 0.02961 | 0.02961 | 0 | 0.0035317 | -3.5196 | 0.99529 | -0.00013924 | 0.0693 | 0.98912 | 13.105 | -0.016246 | 0.99093 | -0.0053144 | -2.0005 | ok | surface_tension_decreases_with_temperature | ok | inchikey | DHXVGJBLRPWPCS-UHFFFAOYSA-N | 8894 |  |  | C1CCOCC1 | C5H10O | oxane | DHXVGJBLRPWPCS-UHFFFAOYSA-N | C1CCOCC1 | C1CCOCC1 | TRUE | TRUE | TRUE | 8894 | existing_pubchem_cid | 8894 | 361.15 | 1 | 361.15 | 361.15 | 88 °C | ok
D:\PyProjects\extend\real data\NIST\ThermoML.v2020-09-30\10.1016\j.fluid.2011.12.007.xml | 10.1016/j.fluid.2011.12.007 | Experimental determination and theoretical modeling of the vapor-liquid equilibrium and surface tensions of hexane + tetrahydro-2H-pyran | 2012 | Fluid Phase Equilib. | 7 | 1 | tetrahydropyran |  | C5H10O | 待定 | tetrahydropyran | C5H10O |  | 待定 | DHXVGJBLRPWPCS-UHFFFAOYSA-N | InChI=1S/C5H10O/c1-2-4-6-5-3-1/h1-5H2 | 288.15 |  | 288.15 |  | Surface tension liquid-gas, N/m | N/m | Liquid | Maximal bubble pressure | 0.02915 |  | TRUE | 0.02915 | [62 empty] | C,H,O | kept | TRUE | inchikey:DHXVGJBLRPWPCS-UHFFFAOYSA-N | Experimental determination and theoretical modeling of the vapor-liquid equilibrium and surface tensions of hexane + tetrahydro-2H-pyran | single | 1 | 0.02915 | 0.02915 | 0 | 0.0034704 | -3.5353 | 0.99529 | -0.00013924 | 0.0693 | 0.98912 | 13.105 | -0.016246 | 0.99093 | -0.0053144 | -2.0005 | ok | surface_tension_decreases_with_temperature | ok | inchikey | DHXVGJBLRPWPCS-UHFFFAOYSA-N | 8894 |  |  | C1CCOCC1 | C5H10O | oxane | DHXVGJBLRPWPCS-UHFFFAOYSA-N | C1CCOCC1 | C1CCOCC1 | TRUE | TRUE | TRUE | 8894 | existing_pubchem_cid | 8894 | 361.15 | 1 | 361.15 | 361.15 | 88 °C | ok
D:\PyProjects\extend\real data\NIST\ThermoML.v2020-09-30\10.1016\j.fluid.2011.12.007.xml | 10.1016/j.fluid.2011.12.007 | Experimental determination and theoretical modeling of the vapor-liquid equilibrium and surface tensions of hexane + tetrahydro-2H-pyran | 2012 | Fluid Phase Equilib. | 7 | 1 | tetrahydropyran |  | C5H10O | 待定 | tetrahydropyran | C5H10O |  | 待定 | DHXVGJBLRPWPCS-UHFFFAOYSA-N | InChI=1S/C5H10O/c1-2-4-6-5-3-1/h1-5H2 | 293.15 |  | 293.15 |  | Surface tension liquid-gas, N/m | N/m | Liquid | Maximal bubble pressure | 0.02856 |  | TRUE | 0.02856 | [62 empty] | C,H,O | kept | TRUE | inchikey:DHXVGJBLRPWPCS-UHFFFAOYSA-N | Experimental determination and theoretical modeling of the vapor-liquid equilibrium and surface tensions of hexane + tetrahydro-2H-pyran | single | 1 | 0.02856 | 0.02856 | 0 | 0.0034112 | -3.5557 | 0.99529 | -0.00013924 | 0.0693 | 0.98912 | 13.105 | -0.016246 | 0.99093 | -0.0053144 | -2.0005 | ok | surface_tension_decreases_with_temperature | ok | inchikey | DHXVGJBLRPWPCS-UHFFFAOYSA-N | 8894 |  |  | C1CCOCC1 | C5H10O | oxane | DHXVGJBLRPWPCS-UHFFFAOYSA-N | C1CCOCC1 | C1CCOCC1 | TRUE | TRUE | TRUE | 8894 | existing_pubchem_cid | 8894 | 361.15 | 1 | 361.15 | 361.15 | 88 °C | ok
D:\PyProjects\extend\real data\NIST\ThermoML.v2020-09-30\10.1016\j.fluid.2011.12.007.xml | 10.1016/j.fluid.2011.12.007 | Experimental determination and theoretical modeling of the vapor-liquid equilibrium and surface tensions of hexane + tetrahydro-2H-pyran | 2012 | Fluid Phase Equilib. | 7 | 1 | tetrahydropyran |  | C5H10O | 待定 | tetrahydropyran | C5H10O |  | 待定 | DHXVGJBLRPWPCS-UHFFFAOYSA-N | InChI=1S/C5H10O/c1-2-4-6-5-3-1/h1-5H2 | 298.15 |  | 298.15 |  | Surface tension liquid-gas, N/m | N/m | Liquid | Maximal bubble pressure | 0.028 |  | TRUE | 0.028 | [62 empty] | C,H,O | kept | TRUE | inchikey:DHXVGJBLRPWPCS-UHFFFAOYSA-N | Experimental determination and theoretical modeling of the vapor-liquid equilibrium and surface tensions of hexane + tetrahydro-2H-pyran | single | 1 | 0.028 | 0.028 | 0 | 0.003354 | -3.5756 | 0.99529 | -0.00013924 | 0.0693 | 0.98912 | 13.105 | -0.016246 | 0.99093 | -0.0053144 | -2.0005 | ok | surface_tension_decreases_with_temperature | ok | inchikey | DHXVGJBLRPWPCS-UHFFFAOYSA-N | 8894 |  |  | C1CCOCC1 | C5H10O | oxane | DHXVGJBLRPWPCS-UHFFFAOYSA-N | C1CCOCC1 | C1CCOCC1 | TRUE | TRUE | TRUE | 8894 | existing_pubchem_cid | 8894 | 361.15 | 1 | 361.15 | 361.15 | 88 °C | ok
D:\PyProjects\extend\real data\NIST\ThermoML.v2020-09-30\10.1016\j.fluid.2011.12.007.xml | 10.1016/j.fluid.2011.12.007 | Experimental determination and theoretical modeling of the vapor-liquid equilibrium and surface tensions of hexane + tetrahydro-2H-pyran | 2012 | Fluid Phase Equilib. | 7 | 1 | tetrahydropyran |  | C5H10O | 待定 | tetrahydropyran | C5H10O |  | 待定 | DHXVGJBLRPWPCS-UHFFFAOYSA-N | InChI=1S/C5H10O/c1-2-4-6-5-3-1/h1-5H2 | 303.15 |  | 303.15 |  | Surface tension liquid-gas, N/m | N/m | Liquid | Maximal bubble pressure | 0.02714 |  | TRUE | 0.02714 | [62 empty] | C,H,O | kept | TRUE | inchikey:DHXVGJBLRPWPCS-UHFFFAOYSA-N | Experimental determination and theoretical modeling of the vapor-liquid equilibrium and surface tensions of hexane + tetrahydro-2H-pyran | single | 1 | 0.02714 | 0.02714 | 0 | 0.0032987 | -3.6067 | 0.99529 | -0.00013924 | 0.0693 | 0.98912 | 13.105 | -0.016246 | 0.99093 | -0.0053144 | -2.0005 | ok | surface_tension_decreases_with_temperature | ok | inchikey | DHXVGJBLRPWPCS-UHFFFAOYSA-N | 8894 |  |  | C1CCOCC1 | C5H10O | oxane | DHXVGJBLRPWPCS-UHFFFAOYSA-N | C1CCOCC1 | C1CCOCC1 | TRUE | TRUE | TRUE | 8894 | existing_pubchem_cid | 8894 | 361.15 | 1 | 361.15 | 361.15 | 88 °C | ok
D:\PyProjects\extend\real data\NIST\ThermoML.v2020-09-30\10.1016\j.fluid.2011.12.007.xml | 10.1016/j.fluid.2011.12.007 | Experimental determination and theoretical modeling of the vapor-liquid equilibrium and surface tensions of hexane + tetrahydro-2H-pyran | 2012 | Fluid Phase Equilib. | 7 | 1 | tetrahydropyran |  | C5H10O | 待定 | tetrahydropyran | C5H10O |  | 待定 | DHXVGJBLRPWPCS-UHFFFAOYSA-N | InChI=1S/C5H10O/c1-2-4-6-5-3-1/h1-5H2 | 308.15 |  | 308.15 |  | Surface tension liquid-gas, N/m | N/m | Liquid | Maximal bubble pressure | 0.0265 |  | TRUE | 0.0265 | [62 empty] | C,H,O | kept | TRUE | inchikey:DHXVGJBLRPWPCS-UHFFFAOYSA-N | Experimental determination and theoretical modeling of the vapor-liquid equilibrium and surface tensions of hexane + tetrahydro-2H-pyran | single | 1 | 0.0265 | 0.0265 | 0 | 0.0032452 | -3.6306 | 0.99529 | -0.00013924 | 0.0693 | 0.98912 | 13.105 | -0.016246 | 0.99093 | -0.0053144 | -2.0005 | ok | surface_tension_decreases_with_temperature | ok | inchikey | DHXVGJBLRPWPCS-UHFFFAOYSA-N | 8894 |  |  | C1CCOCC1 | C5H10O | oxane | DHXVGJBLRPWPCS-UHFFFAOYSA-N | C1CCOCC1 | C1CCOCC1 | TRUE | TRUE | TRUE | 8894 | existing_pubchem_cid | 8894 | 361.15 | 1 | 361.15 | 361.15 | 88 °C | ok
D:\PyProjects\extend\real data\NIST\ThermoML.v2020-09-30\10.1016\j.fluid.2011.12.007.xml | 10.1016/j.fluid.2011.12.007 | Experimental determination and theoretical modeling of the vapor-liquid equilibrium and surface tensions of hexane + tetrahydro-2H-pyran | 2012 | Fluid Phase Equilib. | 7 | 1 | tetrahydropyran |  | C5H10O | 待定 | tetrahydropyran | C5H10O |  | 待定 | DHXVGJBLRPWPCS-UHFFFAOYSA-N | InChI=1S/C5H10O/c1-2-4-6-5-3-1/h1-5H2 | 313.15 |  | 313.15 |  | Surface tension liquid-gas, N/m | N/m | Liquid | Maximal bubble pressure | 0.02555 |  | TRUE | 0.02555 | [62 empty] | C,H,O | kept | TRUE | inchikey:DHXVGJBLRPWPCS-UHFFFAOYSA-N | Experimental determination and theoretical modeling of the vapor-liquid equilibrium and surface tensions of hexane + tetrahydro-2H-pyran | single | 1 | 0.02555 | 0.02555 | 0 | 0.0031934 | -3.6671 | 0.99529 | -0.00013924 | 0.0693 | 0.98912 | 13.105 | -0.016246 | 0.99093 | -0.0053144 | -2.0005 | ok | surface_tension_decreases_with_temperature | ok | inchikey | DHXVGJBLRPWPCS-UHFFFAOYSA-N | 8894 |  |  | C1CCOCC1 | C5H10O | oxane | DHXVGJBLRPWPCS-UHFFFAOYSA-N | C1CCOCC1 | C1CCOCC1 | TRUE | TRUE | TRUE | 8894 | existing_pubchem_cid | 8894 | 361.15 | 1 | 361.15 | 361.15 | 88 °C | ok
D:\PyProjects\extend\real data\NIST\ThermoML.v2020-09-30\10.1016\j.fluid.2011.12.007.xml | 10.1016/j.fluid.2011.12.007 | Experimental determination and theoretical modeling of the vapor-liquid equilibrium and surface tensions of hexane + tetrahydro-2H-pyran | 2012 | Fluid Phase Equilib. | 7 | 1 | tetrahydropyran |  | C5H10O | 待定 | tetrahydropyran | C5H10O |  | 待定 | DHXVGJBLRPWPCS-UHFFFAOYSA-N | InChI=1S/C5H10O/c1-2-4-6-5-3-1/h1-5H2 | 318.15 |  | 318.15 |  | Surface tension liquid-gas, N/m | N/m | Liquid | Maximal bubble pressure | 0.02525 |  | TRUE | 0.02525 | [62 empty] | C,H,O | kept | TRUE | inchikey:DHXVGJBLRPWPCS-UHFFFAOYSA-N | Experimental determination and theoretical modeling of the vapor-liquid equilibrium and surface tensions of hexane + tetrahydro-2H-pyran | single | 1 | 0.02525 | 0.02525 | 0 | 0.0031432 | -3.6789 | 0.99529 | -0.00013924 | 0.0693 | 0.98912 | 13.105 | -0.016246 | 0.99093 | -0.0053144 | -2.0005 | ok | surface_tension_decreases_with_temperature | ok | inchikey | DHXVGJBLRPWPCS-UHFFFAOYSA-N | 8894 |  |  | C1CCOCC1 | C5H10O | oxane | DHXVGJBLRPWPCS-UHFFFAOYSA-N | C1CCOCC1 | C1CCOCC1 | TRUE | TRUE | TRUE | 8894 | existing_pubchem_cid | 8894 | 361.15 | 1 | 361.15 | 361.15 | 88 °C | ok
D:\PyProjects\extend\real data\NIST\ThermoML.v2020-09-30\10.1016\j.fluid.2011.12.007.xml | 10.1016/j.fluid.2011.12.007 | Experimental determination and theoretical modeling of the vapor-liquid equilibrium and surface tensions of hexane + tetrahydro-2H-pyran | 2012 | Fluid Phase Equilib. | 7 | 1 | tetrahydropyran |  | C5H10O | 待定 | tetrahydropyran | C5H10O |  | 待定 | DHXVGJBLRPWPCS-UHFFFAOYSA-N | InChI=1S/C5H10O/c1-2-4-6-5-3-1/h1-5H2 | 323.15 |  | 323.15 |  | Surface tension liquid-gas, N/m | N/m | Liquid | Maximal bubble pressure | 0.02423 |  | TRUE | 0.02423 | [62 empty] | C,H,O | kept | TRUE | inchikey:DHXVGJBLRPWPCS-UHFFFAOYSA-N | Experimental determination and theoretical modeling of the vapor-liquid equilibrium and surface tensions of hexane + tetrahydro-2H-pyran | single | 1 | 0.02423 | 0.02423 | 0 | 0.0030945 | -3.7202 | 0.99529 | -0.00013924 | 0.0693 | 0.98912 | 13.105 | -0.016246 | 0.99093 | -0.0053144 | -2.0005 | ok | surface_tension_decreases_with_temperature | ok | inchikey | DHXVGJBLRPWPCS-UHFFFAOYSA-N | 8894 |  |  | C1CCOCC1 | C5H10O | oxane | DHXVGJBLRPWPCS-UHFFFAOYSA-N | C1CCOCC1 | C1CCOCC1 | TRUE | TRUE | TRUE | 8894 | existing_pubchem_cid | 8894 | 361.15 | 1 | 361.15 | 361.15 | 88 °C | ok
D:\PyProjects\extend\real data\NIST\ThermoML.v2020-09-30\10.1016\j.fluid.2011.12.007.xml | 10.1016/j.fluid.2011.12.007 | Experimental determination and theoretical modeling of the vapor-liquid equilibrium and surface tensions of hexane + tetrahydro-2H-pyran | 2012 | Fluid Phase Equilib. | 7 | 1 | tetrahydropyran |  | C5H10O | 待定 | tetrahydropyran | C5H10O |  | 待定 | DHXVGJBLRPWPCS-UHFFFAOYSA-N | InChI=1S/C5H10O/c1-2-4-6-5-3-1/h1-5H2 | 328.15 |  | 328.15 |  | Surface tension liquid-gas, N/m | N/m | Liquid | Maximal bubble pressure | 0.0236 |  | TRUE | 0.0236 | [62 empty] | C,H,O | kept | TRUE | inchikey:DHXVGJBLRPWPCS-UHFFFAOYSA-N | Experimental determination and theoretical modeling of the vapor-liquid equilibrium and surface tensions of hexane + tetrahydro-2H-pyran | single | 1 | 0.0236 | 0.0236 | 0 | 0.0030474 | -3.7465 | 0.99529 | -0.00013924 | 0.0693 | 0.98912 | 13.105 | -0.016246 | 0.99093 | -0.0053144 | -2.0005 | ok | surface_tension_decreases_with_temperature | ok | inchikey | DHXVGJBLRPWPCS-UHFFFAOYSA-N | 8894 |  |  | C1CCOCC1 | C5H10O | oxane | DHXVGJBLRPWPCS-UHFFFAOYSA-N | C1CCOCC1 | C1CCOCC1 | TRUE | TRUE | TRUE | 8894 | existing_pubchem_cid | 8894 | 361.15 | 1 | 361.15 | 361.15 | 88 °C | ok
D:\PyProjects\extend\real data\NIST\ThermoML.v2020-09-30\10.1016\j.fluid.2011.12.007.xml | 10.1016/j.fluid.2011.12.007 | Experimental determination and theoretical modeling of the vapor-liquid equilibrium and surface tensions of hexane + tetrahydro-2H-pyran | 2012 | Fluid Phase Equilib. | 7 | 1 | tetrahydropyran |  | C5H10O | 待定 | tetrahydropyran | C5H10O |  | 待定 | DHXVGJBLRPWPCS-UHFFFAOYSA-N | InChI=1S/C5H10O/c1-2-4-6-5-3-1/h1-5H2 | 333.15 |  | 333.15 |  | Surface tension liquid-gas, N/m | N/m | Liquid | Maximal bubble pressure | 0.02275 |  | TRUE | 0.02275 | [62 empty] | C,H,O | kept | TRUE | inchikey:DHXVGJBLRPWPCS-UHFFFAOYSA-N | Experimental determination and theoretical modeling of the vapor-liquid equilibrium and surface tensions of hexane + tetrahydro-2H-pyran | single | 1 | 0.02275 | 0.02275 | 0 | 0.0030017 | -3.7832 | 0.99529 | -0.00013924 | 0.0693 | 0.98912 | 13.105 | -0.016246 | 0.99093 | -0.0053144 | -2.0005 | ok | surface_tension_decreases_with_temperature | ok | inchikey | DHXVGJBLRPWPCS-UHFFFAOYSA-N | 8894 |  |  | C1CCOCC1 | C5H10O | oxane | DHXVGJBLRPWPCS-UHFFFAOYSA-N | C1CCOCC1 | C1CCOCC1 | TRUE | TRUE | TRUE | 8894 | existing_pubchem_cid | 8894 | 361.15 | 1 | 361.15 | 361.15 | 88 °C | ok
D:\PyProjects\extend\real data\NIST\ThermoML.v2020-09-30\10.1021\acs.jced.9b00525.xml | 10.1021/acs.jced.9b00525 | Liquid Viscosity and Surface Tension of n-Hexane, n-Octane, n-Decane, and n-Hexadecane up to 573 K by Surface Light Scattering | 2019 | J. Chem. Eng. Data | 6 | 1 | decane |  | C10H22 | 待定 | decane | C10H22 |  | 待定 | DIOQZVSQGTUSAI-UHFFFAOYSA-N | InChI=1S/C10H22/c1-3-5-7-9-10-8-6-4-2/h3-10H2,1-2H3 | 283.15 |  | 283.15 |  | Surface tension liquid-gas, N/m | N/m | Liquid | Surface laser light scattering (SLLS) | 0.02394 |  | TRUE | 0.02394 | [62 empty] | C,H | kept | TRUE | inchikey:DIOQZVSQGTUSAI-UHFFFAOYSA-N | Liquid Viscosity and Surface Tension of n-Hexane, n-Octane, n-Decane, and n-Hexadecane up to 573 K by Surface Light Scattering | single | 1 | 0.02394 | 0.02394 | 0 | 0.0035317 | -3.7322 | 0.9977 | -7.7733e-05 | 0.045674 | 0.98024 | 12.3279 | -0.017933 | 0.93307 | -0.007594 | -1.3891 | ok | surface_tension_decreases_with_temperature | ok | inchikey | DIOQZVSQGTUSAI-UHFFFAOYSA-N | 15600 |  |  | CCCCCCCCCC | C10H22 | decane | DIOQZVSQGTUSAI-UHFFFAOYSA-N | CCCCCCCCCC | CCCCCCCCCC | TRUE | TRUE | TRUE | 15600 | existing_pubchem_cid | 15600 | 447.2556 | 4 | 447.15 | 447.35 | 345.4 °F ; 174.1 °C ; 173.00 to 175.00 °C ; 174.2 °C | ok
D:\PyProjects\extend\real data\NIST\ThermoML.v2020-09-30\10.1021\acs.jced.9b00525.xml | 10.1021/acs.jced.9b00525 | Liquid Viscosity and Surface Tension of n-Hexane, n-Octane, n-Decane, and n-Hexadecane up to 573 K by Surface Light Scattering | 2019 | J. Chem. Eng. Data | 6 | 1 | decane |  | C10H22 | 待定 | decane | C10H22 |  | 待定 | DIOQZVSQGTUSAI-UHFFFAOYSA-N | InChI=1S/C10H22/c1-3-5-7-9-10-8-6-4-2/h3-10H2,1-2H3 | 293.15 |  | 293.15 |  | Surface tension liquid-gas, N/m | N/m | Liquid | Surface laser light scattering (SLLS) | 0.02305 |  | TRUE | 0.02305 | [62 empty] | C,H | kept | TRUE | inchikey:DIOQZVSQGTUSAI-UHFFFAOYSA-N | Liquid Viscosity and Surface Tension of n-Hexane, n-Octane, n-Decane, and n-Hexadecane up to 573 K by Surface Light Scattering | single | 1 | 0.02305 | 0.02305 | 0 | 0.0034112 | -3.7701 | 0.9977 | -7.7733e-05 | 0.045674 | 0.98024 | 12.3279 | -0.017933 | 0.93307 | -0.007594 | -1.3891 | ok | surface_tension_decreases_with_temperature | ok | inchikey | DIOQZVSQGTUSAI-UHFFFAOYSA-N | 15600 |  |  | CCCCCCCCCC | C10H22 | decane | DIOQZVSQGTUSAI-UHFFFAOYSA-N | CCCCCCCCCC | CCCCCCCCCC | TRUE | TRUE | TRUE | 15600 | existing_pubchem_cid | 15600 | 447.2556 | 4 | 447.15 | 447.35 | 345.4 °F ; 174.1 °C ; 173.00 to 175.00 °C ; 174.2 °C | ok
D:\PyProjects\extend\real data\NIST\ThermoML.v2020-09-30\10.1021\acs.jced.9b00525.xml | 10.1021/acs.jced.9b00525 | Liquid Viscosity and Surface Tension of n-Hexane, n-Octane, n-Decane, and n-Hexadecane up to 573 K by Surface Light Scattering | 2019 | J. Chem. Eng. Data | 6 | 1 | decane |  | C10H22 | 待定 | decane | C10H22 |  | 待定 | DIOQZVSQGTUSAI-UHFFFAOYSA-N | InChI=1S/C10H22/c1-3-5-7-9-10-8-6-4-2/h3-10H2,1-2H3 | 303.15 |  | 303.15 |  | Surface tension liquid-gas, N/m | N/m | Liquid | Surface laser light scattering (SLLS) | 0.02239 |  | TRUE | 0.02239 | [62 empty] | C,H | kept | TRUE | inchikey:DIOQZVSQGTUSAI-UHFFFAOYSA-N | Liquid Viscosity and Surface Tension of n-Hexane, n-Octane, n-Decane, and n-Hexadecane up to 573 K by Surface Light Scattering | single | 1 | 0.02239 | 0.02239 | 0 | 0.0032987 | -3.7991 | 0.9977 | -7.7733e-05 | 0.045674 | 0.98024 | 12.3279 | -0.017933 | 0.93307 | -0.007594 | -1.3891 | ok | surface_tension_decreases_with_temperature | ok | inchikey | DIOQZVSQGTUSAI-UHFFFAOYSA-N | 15600 |  |  | CCCCCCCCCC | C10H22 | decane | DIOQZVSQGTUSAI-UHFFFAOYSA-N | CCCCCCCCCC | CCCCCCCCCC | TRUE | TRUE | TRUE | 15600 | existing_pubchem_cid | 15600 | 447.2556 | 4 | 447.15 | 447.35 | 345.4 °F ; 174.1 °C ; 173.00 to 175.00 °C ; 174.2 °C | ok
D:\PyProjects\extend\real data\NIST\ThermoML.v2020-09-30\10.1021\acs.jced.9b00525.xml | 10.1021/acs.jced.9b00525 | Liquid Viscosity and Surface Tension of n-Hexane, n-Octane, n-Decane, and n-Hexadecane up to 573 K by Surface Light Scattering | 2019 | J. Chem. Eng. Data | 6 | 1 | decane |  | C10H22 | 待定 | decane | C10H22 |  | 待定 | DIOQZVSQGTUSAI-UHFFFAOYSA-N | InChI=1S/C10H22/c1-3-5-7-9-10-8-6-4-2/h3-10H2,1-2H3 | 313.15 |  | 313.15 |  | Surface tension liquid-gas, N/m | N/m | Liquid | Surface laser light scattering (SLLS) | 0.02143 |  | TRUE | 0.02143 | [62 empty] | C,H | kept | TRUE | inchikey:DIOQZVSQGTUSAI-UHFFFAOYSA-N | Liquid Viscosity and Surface Tension of n-Hexane, n-Octane, n-Decane, and n-Hexadecane up to 573 K by Surface Light Scattering | single | 1 | 0.02143 | 0.02143 | 0 | 0.0031934 | -3.843 | 0.9977 | -7.7733e-05 | 0.045674 | 0.98024 | 12.3279 | -0.017933 | 0.93307 | -0.007594 | -1.3891 | ok | surface_tension_decreases_with_temperature | ok | inchikey | DIOQZVSQGTUSAI-UHFFFAOYSA-N | 15600 |  |  | CCCCCCCCCC | C10H22 | decane | DIOQZVSQGTUSAI-UHFFFAOYSA-N | CCCCCCCCCC | CCCCCCCCCC | TRUE | TRUE | TRUE | 15600 | existing_pubchem_cid | 15600 | 447.2556 | 4 | 447.15 | 447.35 | 345.4 °F ; 174.1 °C ; 173.00 to 175.00 °C ; 174.2 °C | ok
D:\PyProjects\extend\real data\NIST\ThermoML.v2020-09-30\10.1021\acs.jced.9b00525.xml | 10.1021/acs.jced.9b00525 | Liquid Viscosity and Surface Tension of n-Hexane, n-Octane, n-Decane, and n-Hexadecane up to 573 K by Surface Light Scattering | 2019 | J. Chem. Eng. Data | 6 | 1 | decane |  | C10H22 | 待定 | decane | C10H22 |  | 待定 | DIOQZVSQGTUSAI-UHFFFAOYSA-N | InChI=1S/C10H22/c1-3-5-7-9-10-8-6-4-2/h3-10H2,1-2H3 | 323.15 |  | 323.15 |  | Surface tension liquid-gas, N/m | N/m | Liquid | Surface laser light scattering (SLLS) | 0.02061 |  | TRUE | 0.02061 | [62 empty] | C,H | kept | TRUE | inchikey:DIOQZVSQGTUSAI-UHFFFAOYSA-N | Liquid Viscosity and Surface Tension of n-Hexane, n-Octane, n-Decane, and n-Hexadecane up to 573 K by Surface Light Scattering | single | 1 | 0.02061 | 0.02061 | 0 | 0.0030945 | -3.882 | 0.9977 | -7.7733e-05 | 0.045674 | 0.98024 | 12.3279 | -0.017933 | 0.93307 | -0.007594 | -1.3891 | ok | surface_tension_decreases_with_temperature | ok | inchikey | DIOQZVSQGTUSAI-UHFFFAOYSA-N | 15600 |  |  | CCCCCCCCCC | C10H22 | decane | DIOQZVSQGTUSAI-UHFFFAOYSA-N | CCCCCCCCCC | CCCCCCCCCC | TRUE | TRUE | TRUE | 15600 | existing_pubchem_cid | 15600 | 447.2556 | 4 | 447.15 | 447.35 | 345.4 °F ; 174.1 °C ; 173.00 to 175.00 °C ; 174.2 °C | ok
D:\PyProjects\extend\real data\NIST\ThermoML.v2020-09-30\10.1021\acs.jced.9b00525.xml | 10.1021/acs.jced.9b00525 | Liquid Viscosity and Surface Tension of n-Hexane, n-Octane, n-Decane, and n-Hexadecane up to 573 K by Surface Light Scattering | 2019 | J. Chem. Eng. Data | 6 | 1 | decane |  | C10H22 | 待定 | decane | C10H22 |  | 待定 | DIOQZVSQGTUSAI-UHFFFAOYSA-N | InChI=1S/C10H22/c1-3-5-7-9-10-8-6-4-2/h3-10H2,1-2H3 | 348.15 |  | 348.15 |  | Surface tension liquid-gas, N/m | N/m | Liquid | Surface laser light scattering (SLLS) | 0.01875 |  | TRUE | 0.01875 | [62 empty] | C,H | kept | TRUE | inchikey:DIOQZVSQGTUSAI-UHFFFAOYSA-N | Liquid Viscosity and Surface Tension of n-Hexane, n-Octane, n-Decane, and n-Hexadecane up to 573 K by Surface Light Scattering | single | 1 | 0.01875 | 0.01875 | 0 | 0.0028723 | -3.9766 | 0.9977 | -7.7733e-05 | 0.045674 | 0.98024 | 12.3279 | -0.017933 | 0.93307 | -0.007594 | -1.3891 | ok | surface_tension_decreases_with_temperature | ok | inchikey | DIOQZVSQGTUSAI-UHFFFAOYSA-N | 15600 |  |  | CCCCCCCCCC | C10H22 | decane | DIOQZVSQGTUSAI-UHFFFAOYSA-N | CCCCCCCCCC | CCCCCCCCCC | TRUE | TRUE | TRUE | 15600 | existing_pubchem_cid | 15600 | 447.2556 | 4 | 447.15 | 447.35 | 345.4 °F ; 174.1 °C ; 173.00 to 175.00 °C ; 174.2 °C | ok
D:\PyProjects\extend\real data\NIST\ThermoML.v2020-09-30\10.1021\acs.jced.9b00525.xml | 10.1021/acs.jced.9b00525 | Liquid Viscosity and Surface Tension of n-Hexane, n-Octane, n-Decane, and n-Hexadecane up to 573 K by Surface Light Scattering | 2019 | J. Chem. Eng. Data | 6 | 1 | decane |  | C10H22 | 待定 | decane | C10H22 |  | 待定 | DIOQZVSQGTUSAI-UHFFFAOYSA-N | InChI=1S/C10H22/c1-3-5-7-9-10-8-6-4-2/h3-10H2,1-2H3 | 373.15 |  | 373.15 |  | Surface tension liquid-gas, N/m | N/m | Liquid | Surface laser light scattering (SLLS) | 0.01652 |  | TRUE | 0.01652 | [62 empty] | C,H | kept | TRUE | inchikey:DIOQZVSQGTUSAI-UHFFFAOYSA-N | Liquid Viscosity and Surface Tension of n-Hexane, n-Octane, n-Decane, and n-Hexadecane up to 573 K by Surface Light Scattering | single | 1 | 0.01652 | 0.01652 | 0 | 0.0026799 | -4.1032 | 0.9977 | -7.7733e-05 | 0.045674 | 0.98024 | 12.3279 | -0.017933 | 0.93307 | -0.007594 | -1.3891 | ok | surface_tension_decreases_with_temperature | ok | inchikey | DIOQZVSQGTUSAI-UHFFFAOYSA-N | 15600 |  |  | CCCCCCCCCC | C10H22 | decane | DIOQZVSQGTUSAI-UHFFFAOYSA-N | CCCCCCCCCC | CCCCCCCCCC | TRUE | TRUE | TRUE | 15600 | existing_pubchem_cid | 15600 | 447.2556 | 4 | 447.15 | 447.35 | 345.4 °F ; 174.1 °C ; 173.00 to 175.00 °C ; 174.2 °C | ok
D:\PyProjects\extend\real data\NIST\ThermoML.v2020-09-30\10.1021\acs.jced.9b00525.xml | 10.1021/acs.jced.9b00525 | Liquid Viscosity and Surface Tension of n-Hexane, n-Octane, n-Decane, and n-Hexadecane up to 573 K by Surface Light Scattering | 2019 | J. Chem. Eng. Data | 6 | 1 | decane |  | C10H22 | 待定 | decane | C10H22 |  | 待定 | DIOQZVSQGTUSAI-UHFFFAOYSA-N | InChI=1S/C10H22/c1-3-5-7-9-10-8-6-4-2/h3-10H2,1-2H3 | 398.15 |  | 398.15 |  | Surface tension liquid-gas, N/m | N/m | Liquid | Surface laser light scattering (SLLS) | 0.01438 |  | TRUE | 0.01438 | [62 empty] | C,H | kept | TRUE | inchikey:DIOQZVSQGTUSAI-UHFFFAOYSA-N | Liquid Viscosity and Surface Tension of n-Hexane, n-Octane, n-Decane, and n-Hexadecane up to 573 K by Surface Light Scattering | single | 1 | 0.01438 | 0.01438 | 0 | 0.0025116 | -4.2419 | 0.9977 | -7.7733e-05 | 0.045674 | 0.98024 | 12.3279 | -0.017933 | 0.93307 | -0.007594 | -1.3891 | ok | surface_tension_decreases_with_temperature | ok | inchikey | DIOQZVSQGTUSAI-UHFFFAOYSA-N | 15600 |  |  | CCCCCCCCCC | C10H22 | decane | DIOQZVSQGTUSAI-UHFFFAOYSA-N | CCCCCCCCCC | CCCCCCCCCC | TRUE | TRUE | TRUE | 15600 | existing_pubchem_cid | 15600 | 447.2556 | 4 | 447.15 | 447.35 | 345.4 °F ; 174.1 °C ; 173.00 to 175.00 °C ; 174.2 °C | ok
D:\PyProjects\extend\real data\NIST\ThermoML.v2020-09-30\10.1021\acs.jced.9b00525.xml | 10.1021/acs.jced.9b00525 | Liquid Viscosity and Surface Tension of n-Hexane, n-Octane, n-Decane, and n-Hexadecane up to 573 K by Surface Light Scattering | 2019 | J. Chem. Eng. Data | 6 | 1 | decane |  | C10H22 | 待定 | decane | C10H22 |  | 待定 | DIOQZVSQGTUSAI-UHFFFAOYSA-N | InChI=1S/C10H22/c1-3-5-7-9-10-8-6-4-2/h3-10H2,1-2H3 | 423.15 |  | 423.15 |  | Surface tension liquid-gas, N/m | N/m | Liquid | Surface laser light scattering (SLLS) | 0.0124 |  | TRUE | 0.0124 | [62 empty] | C,H | kept | TRUE | inchikey:DIOQZVSQGTUSAI-UHFFFAOYSA-N | Liquid Viscosity and Surface Tension of n-Hexane, n-Octane, n-Decane, and n-Hexadecane up to 573 K by Surface Light Scattering | single | 1 | 0.0124 | 0.0124 | 0 | 0.0023632 | -4.3901 | 0.9977 | -7.7733e-05 | 0.045674 | 0.98024 | 12.3279 | -0.017933 | 0.93307 | -0.007594 | -1.3891 | ok | surface_tension_decreases_with_temperature | ok | inchikey | DIOQZVSQGTUSAI-UHFFFAOYSA-N | 15600 |  |  | CCCCCCCCCC | C10H22 | decane | DIOQZVSQGTUSAI-UHFFFAOYSA-N | CCCCCCCCCC | CCCCCCCCCC | TRUE | TRUE | TRUE | 15600 | existing_pubchem_cid | 15600 | 447.2556 | 4 | 447.15 | 447.35 | 345.4 °F ; 174.1 °C ; 173.00 to 175.00 °C ; 174.2 °C | ok
D:\PyProjects\extend\real data\NIST\ThermoML.v2020-09-30\10.1021\acs.jced.9b00525.xml | 10.1021/acs.jced.9b00525 | Liquid Viscosity and Surface Tension of n-Hexane, n-Octane, n-Decane, and n-Hexadecane up to 573 K by Surface Light Scattering | 2019 | J. Chem. Eng. Data | 6 | 1 | decane |  | C10H22 | 待定 | decane | C10H22 |  | 待定 | DIOQZVSQGTUSAI-UHFFFAOYSA-N | InChI=1S/C10H22/c1-3-5-7-9-10-8-6-4-2/h3-10H2,1-2H3 | 448.15 |  | 448.15 |  | Surface tension liquid-gas, N/m | N/m | Liquid | Surface laser light scattering (SLLS) | 0.01029 |  | TRUE | 0.01029 | [62 empty] | C,H | kept | TRUE | inchikey:DIOQZVSQGTUSAI-UHFFFAOYSA-N | Liquid Viscosity and Surface Tension of n-Hexane, n-Octane, n-Decane, and n-Hexadecane up to 573 K by Surface Light Scattering | single | 1 | 0.01029 | 0.01029 | 0 | 0.0022314 | -4.5766 | 0.9977 | -7.7733e-05 | 0.045674 | 0.98024 | 12.3279 | -0.017933 | 0.93307 | -0.007594 | -1.3891 | ok | surface_tension_decreases_with_temperature | ok | inchikey | DIOQZVSQGTUSAI-UHFFFAOYSA-N | 15600 |  |  | CCCCCCCCCC | C10H22 | decane | DIOQZVSQGTUSAI-UHFFFAOYSA-N | CCCCCCCCCC | CCCCCCCCCC | TRUE | TRUE | TRUE | 15600 | existing_pubchem_cid | 15600 | 447.2556 | 4 | 447.15 | 447.35 | 345.4 °F ; 174.1 °C ; 173.00 to 175.00 °C ; 174.2 °C | ok
D:\PyProjects\extend\real data\NIST\ThermoML.v2020-09-30\10.1021\acs.jced.9b00525.xml | 10.1021/acs.jced.9b00525 | Liquid Viscosity and Surface Tension of n-Hexane, n-Octane, n-Decane, and n-Hexadecane up to 573 K by Surface Light Scattering | 2019 | J. Chem. Eng. Data | 6 | 1 | decane |  | C10H22 | 待定 | decane | C10H22 |  | 待定 | DIOQZVSQGTUSAI-UHFFFAOYSA-N | InChI=1S/C10H22/c1-3-5-7-9-10-8-6-4-2/h3-10H2,1-2H3 | 473.15 |  | 473.15 |  | Surface tension liquid-gas, N/m | N/m | Liquid | Surface laser light scattering (SLLS) | 0.00852 |  | TRUE | 0.00852 | [62 empty] | C,H | kept | TRUE | inchikey:DIOQZVSQGTUSAI-UHFFFAOYSA-N | Liquid Viscosity and Surface Tension of n-Hexane, n-Octane, n-Decane, and n-Hexadecane up to 573 K by Surface Light Scattering | single | 1 | 0.00852 | 0.00852 | 0 | 0.0021135 | -4.7653 | 0.9977 | -7.7733e-05 | 0.045674 | 0.98024 | 12.3279 | -0.017933 | 0.93307 | -0.007594 | -1.3891 | ok | surface_tension_decreases_with_temperature | ok | inchikey | DIOQZVSQGTUSAI-UHFFFAOYSA-N | 15600 |  |  | CCCCCCCCCC | C10H22 | decane | DIOQZVSQGTUSAI-UHFFFAOYSA-N | CCCCCCCCCC | CCCCCCCCCC | TRUE | TRUE | TRUE | 15600 | existing_pubchem_cid | 15600 | 447.2556 | 4 | 447.15 | 447.35 | 345.4 °F ; 174.1 °C ; 173.00 to 175.00 °C ; 174.2 °C | ok
D:\PyProjects\extend\real data\NIST\ThermoML.v2020-09-30\10.1021\acs.jced.9b00525.xml | 10.1021/acs.jced.9b00525 | Liquid Viscosity and Surface Tension of n-Hexane, n-Octane, n-Decane, and n-Hexadecane up to 573 K by Surface Light Scattering | 2019 | J. Chem. Eng. Data | 6 | 1 | decane |  | C10H22 | 待定 | decane | C10H22 |  | 待定 | DIOQZVSQGTUSAI-UHFFFAOYSA-N | InChI=1S/C10H22/c1-3-5-7-9-10-8-6-4-2/h3-10H2,1-2H3 | 498.15 |  | 498.15 |  | Surface tension liquid-gas, N/m | N/m | Liquid | Surface laser light scattering (SLLS) | 0.00658 |  | TRUE | 0.00658 | [62 empty] | C,H | kept | TRUE | inchikey:DIOQZVSQGTUSAI-UHFFFAOYSA-N | Liquid Viscosity and Surface Tension of n-Hexane, n-Octane, n-Decane, and n-Hexadecane up to 573 K by Surface Light Scattering | single | 1 | 0.00658 | 0.00658 | 0 | 0.0020074 | -5.0237 | 0.9977 | -7.7733e-05 | 0.045674 | 0.98024 | 12.3279 | -0.017933 | 0.93307 | -0.007594 | -1.3891 | ok | surface_tension_decreases_with_temperature | ok | inchikey | DIOQZVSQGTUSAI-UHFFFAOYSA-N | 15600 |  |  | CCCCCCCCCC | C10H22 | decane | DIOQZVSQGTUSAI-UHFFFAOYSA-N | CCCCCCCCCC | CCCCCCCCCC | TRUE | TRUE | TRUE | 15600 | existing_pubchem_cid | 15600 | 447.2556 | 4 | 447.15 | 447.35 | 345.4 °F ; 174.1 °C ; 173.00 to 175.00 °C ; 174.2 °C | ok
D:\PyProjects\extend\real data\NIST\ThermoML.v2020-09-30\10.1021\acs.jced.9b00525.xml | 10.1021/acs.jced.9b00525 | Liquid Viscosity and Surface Tension of n-Hexane, n-Octane, n-Decane, and n-Hexadecane up to 573 K by Surface Light Scattering | 2019 | J. Chem. Eng. Data | 6 | 1 | decane |  | C10H22 | 待定 | decane | C10H22 |  | 待定 | DIOQZVSQGTUSAI-UHFFFAOYSA-N | InChI=1S/C10H22/c1-3-5-7-9-10-8-6-4-2/h3-10H2,1-2H3 | 523.15 |  | 523.15 |  | Surface tension liquid-gas, N/m | N/m | Liquid | Surface laser light scattering (SLLS) | 0.00497 |  | TRUE | 0.00497 | [62 empty] | C,H | kept | TRUE | inchikey:DIOQZVSQGTUSAI-UHFFFAOYSA-N | Liquid Viscosity and Surface Tension of n-Hexane, n-Octane, n-Decane, and n-Hexadecane up to 573 K by Surface Light Scattering | single | 1 | 0.00497 | 0.00497 | 0 | 0.0019115 | -5.3043 | 0.9977 | -7.7733e-05 | 0.045674 | 0.98024 | 12.3279 | -0.017933 | 0.93307 | -0.007594 | -1.3891 | ok | surface_tension_decreases_with_temperature | ok | inchikey | DIOQZVSQGTUSAI-UHFFFAOYSA-N | 15600 |  |  | CCCCCCCCCC | C10H22 | decane | DIOQZVSQGTUSAI-UHFFFAOYSA-N | CCCCCCCCCC | CCCCCCCCCC | TRUE | TRUE | TRUE | 15600 | existing_pubchem_cid | 15600 | 447.2556 | 4 | 447.15 | 447.35 | 345.4 °F ; 174.1 °C ; 173.00 to 175.00 °C ; 174.2 °C | ok
D:\PyProjects\extend\real data\NIST\ThermoML.v2020-09-30\10.1021\acs.jced.9b00525.xml | 10.1021/acs.jced.9b00525 | Liquid Viscosity and Surface Tension of n-Hexane, n-Octane, n-Decane, and n-Hexadecane up to 573 K by Surface Light Scattering | 2019 | J. Chem. Eng. Data | 6 | 1 | decane |  | C10H22 | 待定 | decane | C10H22 |  | 待定 | DIOQZVSQGTUSAI-UHFFFAOYSA-N | InChI=1S/C10H22/c1-3-5-7-9-10-8-6-4-2/h3-10H2,1-2H3 | 548.15 |  | 548.15 |  | Surface tension liquid-gas, N/m | N/m | Liquid | Surface laser light scattering (SLLS) | 0.00343 |  | TRUE | 0.00343 | [62 empty] | C,H | kept | TRUE | inchikey:DIOQZVSQGTUSAI-UHFFFAOYSA-N | Liquid Viscosity and Surface Tension of n-Hexane, n-Octane, n-Decane, and n-Hexadecane up to 573 K by Surface Light Scattering | single | 1 | 0.00343 | 0.00343 | 0 | 0.0018243 | -5.6752 | 0.9977 | -7.7733e-05 | 0.045674 | 0.98024 | 12.3279 | -0.017933 | 0.93307 | -0.007594 | -1.3891 | ok | surface_tension_decreases_with_temperature | ok | inchikey | DIOQZVSQGTUSAI-UHFFFAOYSA-N | 15600 |  |  | CCCCCCCCCC | C10H22 | decane | DIOQZVSQGTUSAI-UHFFFAOYSA-N | CCCCCCCCCC | CCCCCCCCCC | TRUE | TRUE | TRUE | 15600 | existing_pubchem_cid | 15600 | 447.2556 | 4 | 447.15 | 447.35 | 345.4 °F ; 174.1 °C ; 173.00 to 175.00 °C ; 174.2 °C | ok
D:\PyProjects\extend\real data\NIST\ThermoML.v2020-09-30\10.1021\acs.jced.9b00525.xml | 10.1021/acs.jced.9b00525 | Liquid Viscosity and Surface Tension of n-Hexane, n-Octane, n-Decane, and n-Hexadecane up to 573 K by Surface Light Scattering | 2019 | J. Chem. Eng. Data | 6 | 1 | decane |  | C10H22 | 待定 | decane | C10H22 |  | 待定 | DIOQZVSQGTUSAI-UHFFFAOYSA-N | InChI=1S/C10H22/c1-3-5-7-9-10-8-6-4-2/h3-10H2,1-2H3 | 573.15 |  | 573.15 |  | Surface tension liquid-gas, N/m | N/m | Liquid | Surface laser light scattering (SLLS) | 0.00194 |  | TRUE | 0.00194 | [62 empty] | C,H | kept | TRUE | inchikey:DIOQZVSQGTUSAI-UHFFFAOYSA-N | Liquid Viscosity and Surface Tension of n-Hexane, n-Octane, n-Decane, and n-Hexadecane up to 573 K by Surface Light Scattering | single | 1 | 0.00194 | 0.00194 | 0 | 0.0017447 | -6.2451 | 0.9977 | -7.7733e-05 | 0.045674 | 0.98024 | 12.3279 | -0.017933 | 0.93307 | -0.007594 | -1.3891 | ok | surface_tension_decreases_with_temperature | ok | inchikey | DIOQZVSQGTUSAI-UHFFFAOYSA-N | 15600 |  |  | CCCCCCCCCC | C10H22 | decane | DIOQZVSQGTUSAI-UHFFFAOYSA-N | CCCCCCCCCC | CCCCCCCCCC | TRUE | TRUE | TRUE | 15600 | existing_pubchem_cid | 15600 | 447.2556 | 4 | 447.15 | 447.35 | 345.4 °F ; 174.1 °C ; 173.00 to 175.00 °C ; 174.2 °C | ok
D:\PyProjects\extend\real data\NIST\ThermoML.v2020-09-30\10.1016\j.jct.2014.06.005.xml | 10.1016/j.jct.2014.06.005 | Equilibrium surface tension and the interaction energy of DMSO with tert-butyl alcohol or iso-amyl alcohol at various temperatures | 2014 | J. Chem. Thermodyn. | 2 | 1 | 2-methylpropan-2-ol |  | C4H10O | 待定 | 2-methylpropan-2-ol | C4H10O |  | 待定 | DKGAVHZHDRPRBM-UHFFFAOYSA-N | InChI=1S/C4H10O/c1-4(2,3)5/h5H,1-3H3 | 298.15 |  | 298.15 |  | Surface tension liquid-gas, N/m | N/m | Liquid | Ring tensiometer | 0.019957 |  | TRUE | 0.019957 | [62 empty] | C,H,O | kept | TRUE | inchikey:DKGAVHZHDRPRBM-UHFFFAOYSA-N | Equilibrium surface tension and the interaction energy of DMSO with tert-butyl alcohol or iso-amyl alcohol at various temperatures | single | 1 | 0.019957 | 0.019957 | 0 | 0.003354 | -3.9142 | 0.99753 | -7.926e-05 | 0.043616 | 0.99614 | 7.7477 | -0.0059771 | 0.99698 | -0.0042233 | -2.6527 | ok | surface_tension_decreases_with_temperature | ok | inchikey | DKGAVHZHDRPRBM-UHFFFAOYSA-N | 6386 |  |  | CC(C)(C)O | C4H10O | 2-methylpropan-2-ol | DKGAVHZHDRPRBM-UHFFFAOYSA-N | CC(C)(C)O | CC(C)(C)O | TRUE | TRUE | TRUE | 6386 | existing_pubchem_cid | 6386 | 355.4111 | 6 | 355.3722 | 356.15 | 180 °F ; 82.3 °C ; 82.40 °C ; 83 °C ; 180 °F | ok
D:\PyProjects\extend\real data\NIST\ThermoML.v2020-09-30\10.1016\j.jct.2014.06.005.xml | 10.1016/j.jct.2014.06.005 | Equilibrium surface tension and the interaction energy of DMSO with tert-butyl alcohol or iso-amyl alcohol at various temperatures | 2014 | J. Chem. Thermodyn. | 2 | 1 | 2-methylpropan-2-ol |  | C4H10O | 待定 | 2-methylpropan-2-ol | C4H10O |  | 待定 | DKGAVHZHDRPRBM-UHFFFAOYSA-N | InChI=1S/C4H10O/c1-4(2,3)5/h5H,1-3H3 | 308.15 |  | 308.15 |  | Surface tension liquid-gas, N/m | N/m | Liquid | Ring tensiometer | 0.019258 |  | TRUE | 0.019258 | [62 empty] | C,H,O | kept | TRUE | inchikey:DKGAVHZHDRPRBM-UHFFFAOYSA-N | Equilibrium surface tension and the interaction energy of DMSO with tert-butyl alcohol or iso-amyl alcohol at various temperatures | single | 1 | 0.019258 | 0.019258 | 0 | 0.0032452 | -3.9498 | 0.99753 | -7.926e-05 | 0.043616 | 0.99614 | 7.7477 | -0.0059771 | 0.99698 | -0.0042233 | -2.6527 | ok | surface_tension_decreases_with_temperature | ok | inchikey | DKGAVHZHDRPRBM-UHFFFAOYSA-N | 6386 |  |  | CC(C)(C)O | C4H10O | 2-methylpropan-2-ol | DKGAVHZHDRPRBM-UHFFFAOYSA-N | CC(C)(C)O | CC(C)(C)O | TRUE | TRUE | TRUE | 6386 | existing_pubchem_cid | 6386 | 355.4111 | 6 | 355.3722 | 356.15 | 180 °F ; 82.3 °C ; 82.40 °C ; 83 °C ; 180 °F | ok
D:\PyProjects\extend\real data\NIST\ThermoML.v2020-09-30\10.1016\j.jct.2014.06.005.xml | 10.1016/j.jct.2014.06.005 | Equilibrium surface tension and the interaction energy of DMSO with tert-butyl alcohol or iso-amyl alcohol at various temperatures | 2014 | J. Chem. Thermodyn. | 2 | 1 | 2-methylpropan-2-ol |  | C4H10O | 待定 | 2-methylpropan-2-ol | C4H10O |  | 待定 | DKGAVHZHDRPRBM-UHFFFAOYSA-N | InChI=1S/C4H10O/c1-4(2,3)5/h5H,1-3H3 | 318.15 |  | 318.15 |  | Surface tension liquid-gas, N/m | N/m | Liquid | Ring tensiometer | 0.018349 |  | TRUE | 0.018349 | [62 empty] | C,H,O | kept | TRUE | inchikey:DKGAVHZHDRPRBM-UHFFFAOYSA-N | Equilibrium surface tension and the interaction energy of DMSO with tert-butyl alcohol or iso-amyl alcohol at various temperatures | single | 1 | 0.018349 | 0.018349 | 0 | 0.0031432 | -3.9982 | 0.99753 | -7.926e-05 | 0.043616 | 0.99614 | 7.7477 | -0.0059771 | 0.99698 | -0.0042233 | -2.6527 | ok | surface_tension_decreases_with_temperature | ok | inchikey | DKGAVHZHDRPRBM-UHFFFAOYSA-N | 6386 |  |  | CC(C)(C)O | C4H10O | 2-methylpropan-2-ol | DKGAVHZHDRPRBM-UHFFFAOYSA-N | CC(C)(C)O | CC(C)(C)O | TRUE | TRUE | TRUE | 6386 | existing_pubchem_cid | 6386 | 355.4111 | 6 | 355.3722 | 356.15 | 180 °F ; 82.3 °C ; 82.40 °C ; 83 °C ; 180 °F | ok
D:\PyProjects\extend\real data\NIST\ThermoML.v2020-09-30\10.1016\j.jct.2014.06.005.xml | 10.1016/j.jct.2014.06.005 | Equilibrium surface tension and the interaction energy of DMSO with tert-butyl alcohol or iso-amyl alcohol at various temperatures | 2014 | J. Chem. Thermodyn. | 2 | 1 | 2-methylpropan-2-ol |  | C4H10O | 待定 | 2-methylpropan-2-ol | C4H10O |  | 待定 | DKGAVHZHDRPRBM-UHFFFAOYSA-N | InChI=1S/C4H10O/c1-4(2,3)5/h5H,1-3H3 | 328.15 |  | 328.15 |  | Surface tension liquid-gas, N/m | N/m | Liquid | Ring tensiometer | 0.017618 |  | TRUE | 0.017618 | [62 empty] | C,H,O | kept | TRUE | inchikey:DKGAVHZHDRPRBM-UHFFFAOYSA-N | Equilibrium surface tension and the interaction energy of DMSO with tert-butyl alcohol or iso-amyl alcohol at various temperatures | single | 1 | 0.017618 | 0.017618 | 0 | 0.0030474 | -4.0388 | 0.99753 | -7.926e-05 | 0.043616 | 0.99614 | 7.7477 | -0.0059771 | 0.99698 | -0.0042233 | -2.6527 | ok | surface_tension_decreases_with_temperature | ok | inchikey | DKGAVHZHDRPRBM-UHFFFAOYSA-N | 6386 |  |  | CC(C)(C)O | C4H10O | 2-methylpropan-2-ol | DKGAVHZHDRPRBM-UHFFFAOYSA-N | CC(C)(C)O | CC(C)(C)O | TRUE | TRUE | TRUE | 6386 | existing_pubchem_cid | 6386 | 355.4111 | 6 | 355.3722 | 356.15 | 180 °F ; 82.3 °C ; 82.40 °C ; 83 °C ; 180 °F | ok
D:\PyProjects\extend\real data\NIST\ThermoML.v2020-09-30\10.1016\j.fluid.2017.08.016.xml | 10.1016/j.fluid.2017.08.016 | Surface tension of four oxygenated fuels: experiment and correlation | 2017 | Fluid Phase Equilib. | 12 | 1 | diethyl butanedioate |  | C8H14O4 | 待定 | diethyl butanedioate | C8H14O4 |  | 待定 | DKMROQRQHGEIOW-UHFFFAOYSA-N | InChI=1S/C8H14O4/c1-3-11-7(9)5-6-8(10)12-4-2/h3-6H2,1-2H3 | 303.16 |  | 303.16 |  | Surface tension liquid-gas, N/m | N/m | Liquid | Pendant drop shape | 0.03062 |  | TRUE | 0.03062 | [62 empty] | C,H,O | kept | TRUE | inchikey:DKMROQRQHGEIOW-UHFFFAOYSA-N | Surface tension of four oxygenated fuels: experiment and correlation | single | 1 | 0.03062 | 0.03062 | 0 | 0.0032986 | -3.4861 | 0.99943 | -0.00010798 | 0.063336 | 0.99583 | 12.8724 | -0.011487 | 0.99814 | -0.004225 | -2.196 | ok | surface_tension_decreases_with_temperature | ok | inchikey | DKMROQRQHGEIOW-UHFFFAOYSA-N | 31249 |  |  | CCOC(=O)CCC(=O)OCC | C8H14O4 | diethyl butanedioate | DKMROQRQHGEIOW-UHFFFAOYSA-N | CCOC(=O)CCC(=O)OCC | CCOC(=O)CCC(=O)OCC | TRUE | TRUE | TRUE | 31249 | existing_pubchem_cid | 31249 | 490.4 | 2 | 490.15 | 490.65 | 217.00 to 218.00 °C ; 217 °C | ok
D:\PyProjects\extend\real data\NIST\ThermoML.v2020-09-30\10.1016\j.fluid.2017.08.016.xml | 10.1016/j.fluid.2017.08.016 | Surface tension of four oxygenated fuels: experiment and correlation | 2017 | Fluid Phase Equilib. | 12 | 1 | diethyl butanedioate |  | C8H14O4 | 待定 | diethyl butanedioate | C8H14O4 |  | 待定 | DKMROQRQHGEIOW-UHFFFAOYSA-N | InChI=1S/C8H14O4/c1-3-11-7(9)5-6-8(10)12-4-2/h3-6H2,1-2H3 | 313.15 |  | 313.15 |  | Surface tension liquid-gas, N/m | N/m | Liquid | Pendant drop shape | 0.02955 |  | TRUE | 0.02955 | [62 empty] | C,H,O | kept | TRUE | inchikey:DKMROQRQHGEIOW-UHFFFAOYSA-N | Surface tension of four oxygenated fuels: experiment and correlation | single | 1 | 0.02955 | 0.02955 | 0 | 0.0031934 | -3.5217 | 0.99943 | -0.00010798 | 0.063336 | 0.99583 | 12.8724 | -0.011487 | 0.99814 | -0.004225 | -2.196 | ok | surface_tension_decreases_with_temperature | ok | inchikey | DKMROQRQHGEIOW-UHFFFAOYSA-N | 31249 |  |  | CCOC(=O)CCC(=O)OCC | C8H14O4 | diethyl butanedioate | DKMROQRQHGEIOW-UHFFFAOYSA-N | CCOC(=O)CCC(=O)OCC | CCOC(=O)CCC(=O)OCC | TRUE | TRUE | TRUE | 31249 | existing_pubchem_cid | 31249 | 490.4 | 2 | 490.15 | 490.65 | 217.00 to 218.00 °C ; 217 °C | ok
D:\PyProjects\extend\real data\NIST\ThermoML.v2020-09-30\10.1016\j.fluid.2017.08.016.xml | 10.1016/j.fluid.2017.08.016 | Surface tension of four oxygenated fuels: experiment and correlation | 2017 | Fluid Phase Equilib. | 12 | 1 | diethyl butanedioate |  | C8H14O4 | 待定 | diethyl butanedioate | C8H14O4 |  | 待定 | DKMROQRQHGEIOW-UHFFFAOYSA-N | InChI=1S/C8H14O4/c1-3-11-7(9)5-6-8(10)12-4-2/h3-6H2,1-2H3 | 323.15 |  | 323.15 |  | Surface tension liquid-gas, N/m | N/m | Liquid | Pendant drop shape | 0.02842 |  | TRUE | 0.02842 | [62 empty] | C,H,O | kept | TRUE | inchikey:DKMROQRQHGEIOW-UHFFFAOYSA-N | Surface tension of four oxygenated fuels: experiment and correlation | single | 1 | 0.02842 | 0.02842 | 0 | 0.0030945 | -3.5607 | 0.99943 | -0.00010798 | 0.063336 | 0.99583 | 12.8724 | -0.011487 | 0.99814 | -0.004225 | -2.196 | ok | surface_tension_decreases_with_temperature | ok | inchikey | DKMROQRQHGEIOW-UHFFFAOYSA-N | 31249 |  |  | CCOC(=O)CCC(=O)OCC | C8H14O4 | diethyl butanedioate | DKMROQRQHGEIOW-UHFFFAOYSA-N | CCOC(=O)CCC(=O)OCC | CCOC(=O)CCC(=O)OCC | TRUE | TRUE | TRUE | 31249 | existing_pubchem_cid | 31249 | 490.4 | 2 | 490.15 | 490.65 | 217.00 to 218.00 °C ; 217 °C | ok
D:\PyProjects\extend\real data\NIST\ThermoML.v2020-09-30\10.1016\j.fluid.2017.08.016.xml | 10.1016/j.fluid.2017.08.016 | Surface tension of four oxygenated fuels: experiment and correlation | 2017 | Fluid Phase Equilib. | 12 | 1 | diethyl butanedioate |  | C8H14O4 | 待定 | diethyl butanedioate | C8H14O4 |  | 待定 | DKMROQRQHGEIOW-UHFFFAOYSA-N | InChI=1S/C8H14O4/c1-3-11-7(9)5-6-8(10)12-4-2/h3-6H2,1-2H3 | 333.17 |  | 333.17 |  | Surface tension liquid-gas, N/m | N/m | Liquid | Pendant drop shape | 0.02741 |  | TRUE | 0.02741 | [62 empty] | C,H,O | kept | TRUE | inchikey:DKMROQRQHGEIOW-UHFFFAOYSA-N | Surface tension of four oxygenated fuels: experiment and correlation | single | 1 | 0.02741 | 0.02741 | 0 | 0.0030015 | -3.5968 | 0.99943 | -0.00010798 | 0.063336 | 0.99583 | 12.8724 | -0.011487 | 0.99814 | -0.004225 | -2.196 | ok | surface_tension_decreases_with_temperature | ok | inchikey | DKMROQRQHGEIOW-UHFFFAOYSA-N | 31249 |  |  | CCOC(=O)CCC(=O)OCC | C8H14O4 | diethyl butanedioate | DKMROQRQHGEIOW-UHFFFAOYSA-N | CCOC(=O)CCC(=O)OCC | CCOC(=O)CCC(=O)OCC | TRUE | TRUE | TRUE | 31249 | existing_pubchem_cid | 31249 | 490.4 | 2 | 490.15 | 490.65 | 217.00 to 218.00 °C ; 217 °C | ok
D:\PyProjects\extend\real data\NIST\ThermoML.v2020-09-30\10.1016\j.fluid.2017.08.016.xml | 10.1016/j.fluid.2017.08.016 | Surface tension of four oxygenated fuels: experiment and correlation | 2017 | Fluid Phase Equilib. | 12 | 1 | diethyl butanedioate |  | C8H14O4 | 待定 | diethyl butanedioate | C8H14O4 |  | 待定 | DKMROQRQHGEIOW-UHFFFAOYSA-N | InChI=1S/C8H14O4/c1-3-11-7(9)5-6-8(10)12-4-2/h3-6H2,1-2H3 | 343.17 |  | 343.17 |  | Surface tension liquid-gas, N/m | N/m | Liquid | Pendant drop shape | 0.02633 |  | TRUE | 0.02633 | [62 empty] | C,H,O | kept | TRUE | inchikey:DKMROQRQHGEIOW-UHFFFAOYSA-N | Surface tension of four oxygenated fuels: experiment and correlation | single | 1 | 0.02633 | 0.02633 | 0 | 0.002914 | -3.637 | 0.99943 | -0.00010798 | 0.063336 | 0.99583 | 12.8724 | -0.011487 | 0.99814 | -0.004225 | -2.196 | ok | surface_tension_decreases_with_temperature | ok | inchikey | DKMROQRQHGEIOW-UHFFFAOYSA-N | 31249 |  |  | CCOC(=O)CCC(=O)OCC | C8H14O4 | diethyl butanedioate | DKMROQRQHGEIOW-UHFFFAOYSA-N | CCOC(=O)CCC(=O)OCC | CCOC(=O)CCC(=O)OCC | TRUE | TRUE | TRUE | 31249 | existing_pubchem_cid | 31249 | 490.4 | 2 | 490.15 | 490.65 | 217.00 to 218.00 °C ; 217 °C | ok
D:\PyProjects\extend\real data\NIST\ThermoML.v2020-09-30\10.1016\j.fluid.2017.08.016.xml | 10.1016/j.fluid.2017.08.016 | Surface tension of four oxygenated fuels: experiment and correlation | 2017 | Fluid Phase Equilib. | 12 | 1 | diethyl butanedioate |  | C8H14O4 | 待定 | diethyl butanedioate | C8H14O4 |  | 待定 | DKMROQRQHGEIOW-UHFFFAOYSA-N | InChI=1S/C8H14O4/c1-3-11-7(9)5-6-8(10)12-4-2/h3-6H2,1-2H3 | 353.16 |  | 353.16 |  | Surface tension liquid-gas, N/m | N/m | Liquid | Pendant drop shape | 0.02512 |  | TRUE | 0.02512 | [62 empty] | C,H,O | kept | TRUE | inchikey:DKMROQRQHGEIOW-UHFFFAOYSA-N | Surface tension of four oxygenated fuels: experiment and correlation | single | 1 | 0.02512 | 0.02512 | 0 | 0.0028316 | -3.6841 | 0.99943 | -0.00010798 | 0.063336 | 0.99583 | 12.8724 | -0.011487 | 0.99814 | -0.004225 | -2.196 | ok | surface_tension_decreases_with_temperature | ok | inchikey | DKMROQRQHGEIOW-UHFFFAOYSA-N | 31249 |  |  | CCOC(=O)CCC(=O)OCC | C8H14O4 | diethyl butanedioate | DKMROQRQHGEIOW-UHFFFAOYSA-N | CCOC(=O)CCC(=O)OCC | CCOC(=O)CCC(=O)OCC | TRUE | TRUE | TRUE | 31249 | existing_pubchem_cid | 31249 | 490.4 | 2 | 490.15 | 490.65 | 217.00 to 218.00 °C ; 217 °C | ok
D:\PyProjects\extend\real data\NIST\ThermoML.v2020-09-30\10.1016\j.fluid.2017.08.016.xml | 10.1016/j.fluid.2017.08.016 | Surface tension of four oxygenated fuels: experiment and correlation | 2017 | Fluid Phase Equilib. | 12 | 1 | diethyl butanedioate |  | C8H14O4 | 待定 | diethyl butanedioate | C8H14O4 |  | 待定 | DKMROQRQHGEIOW-UHFFFAOYSA-N | InChI=1S/C8H14O4/c1-3-11-7(9)5-6-8(10)12-4-2/h3-6H2,1-2H3 | 363.16 |  | 363.16 |  | Surface tension liquid-gas, N/m | N/m | Liquid | Pendant drop shape | 0.02402 |  | TRUE | 0.02402 | [62 empty] | C,H,O | kept | TRUE | inchikey:DKMROQRQHGEIOW-UHFFFAOYSA-N | Surface tension of four oxygenated fuels: experiment and correlation | single | 1 | 0.02402 | 0.02402 | 0 | 0.0027536 | -3.7289 | 0.99943 | -0.00010798 | 0.063336 | 0.99583 | 12.8724 | -0.011487 | 0.99814 | -0.004225 | -2.196 | ok | surface_tension_decreases_with_temperature | ok | inchikey | DKMROQRQHGEIOW-UHFFFAOYSA-N | 31249 |  |  | CCOC(=O)CCC(=O)OCC | C8H14O4 | diethyl butanedioate | DKMROQRQHGEIOW-UHFFFAOYSA-N | CCOC(=O)CCC(=O)OCC | CCOC(=O)CCC(=O)OCC | TRUE | TRUE | TRUE | 31249 | existing_pubchem_cid | 31249 | 490.4 | 2 | 490.15 | 490.65 | 217.00 to 218.00 °C ; 217 °C | ok
D:\PyProjects\extend\real data\NIST\ThermoML.v2020-09-30\10.1016\j.fluid.2017.08.016.xml | 10.1016/j.fluid.2017.08.016 | Surface tension of four oxygenated fuels: experiment and correlation | 2017 | Fluid Phase Equilib. | 12 | 1 | diethyl butanedioate |  | C8H14O4 | 待定 | diethyl butanedioate | C8H14O4 |  | 待定 | DKMROQRQHGEIOW-UHFFFAOYSA-N | InChI=1S/C8H14O4/c1-3-11-7(9)5-6-8(10)12-4-2/h3-6H2,1-2H3 | 373.14 |  | 373.14 |  | Surface tension liquid-gas, N/m | N/m | Liquid | Pendant drop shape | 0.02295 |  | TRUE | 0.02295 | [62 empty] | C,H,O | kept | TRUE | inchikey:DKMROQRQHGEIOW-UHFFFAOYSA-N | Surface tension of four oxygenated fuels: experiment and correlation | single | 1 | 0.02295 | 0.02295 | 0 | 0.00268 | -3.7744 | 0.99943 | -0.00010798 | 0.063336 | 0.99583 | 12.8724 | -0.011487 | 0.99814 | -0.004225 | -2.196 | ok | surface_tension_decreases_with_temperature | ok | inchikey | DKMROQRQHGEIOW-UHFFFAOYSA-N | 31249 |  |  | CCOC(=O)CCC(=O)OCC | C8H14O4 | diethyl butanedioate | DKMROQRQHGEIOW-UHFFFAOYSA-N | CCOC(=O)CCC(=O)OCC | CCOC(=O)CCC(=O)OCC | TRUE | TRUE | TRUE | 31249 | existing_pubchem_cid | 31249 | 490.4 | 2 | 490.15 | 490.65 | 217.00 to 218.00 °C ; 217 °C | ok
D:\PyProjects\extend\real data\NIST\ThermoML.v2020-09-30\10.1016\j.fluid.2017.08.016.xml | 10.1016/j.fluid.2017.08.016 | Surface tension of four oxygenated fuels: experiment and correlation | 2017 | Fluid Phase Equilib. | 12 | 1 | diethyl butanedioate |  | C8H14O4 | 待定 | diethyl butanedioate | C8H14O4 |  | 待定 | DKMROQRQHGEIOW-UHFFFAOYSA-N | InChI=1S/C8H14O4/c1-3-11-7(9)5-6-8(10)12-4-2/h3-6H2,1-2H3 | 383.15 |  | 383.15 |  | Surface tension liquid-gas, N/m | N/m | Liquid | Pendant drop shape | 0.02196 |  | TRUE | 0.02196 | [62 empty] | C,H,O | kept | TRUE | inchikey:DKMROQRQHGEIOW-UHFFFAOYSA-N | Surface tension of four oxygenated fuels: experiment and correlation | single | 1 | 0.02196 | 0.02196 | 0 | 0.0026099 | -3.8185 | 0.99943 | -0.00010798 | 0.063336 | 0.99583 | 12.8724 | -0.011487 | 0.99814 | -0.004225 | -2.196 | ok | surface_tension_decreases_with_temperature | ok | inchikey | DKMROQRQHGEIOW-UHFFFAOYSA-N | 31249 |  |  | CCOC(=O)CCC(=O)OCC | C8H14O4 | diethyl butanedioate | DKMROQRQHGEIOW-UHFFFAOYSA-N | CCOC(=O)CCC(=O)OCC | CCOC(=O)CCC(=O)OCC | TRUE | TRUE | TRUE | 31249 | existing_pubchem_cid | 31249 | 490.4 | 2 | 490.15 | 490.65 | 217.00 to 218.00 °C ; 217 °C | ok
D:\PyProjects\extend\real data\NIST\ThermoML.v2020-09-30\10.1016\j.fluid.2017.08.016.xml | 10.1016/j.fluid.2017.08.016 | Surface tension of four oxygenated fuels: experiment and correlation | 2017 | Fluid Phase Equilib. | 12 | 1 | diethyl butanedioate |  | C8H14O4 | 待定 | diethyl butanedioate | C8H14O4 |  | 待定 | DKMROQRQHGEIOW-UHFFFAOYSA-N | InChI=1S/C8H14O4/c1-3-11-7(9)5-6-8(10)12-4-2/h3-6H2,1-2H3 | 393.17 |  | 393.17 |  | Surface tension liquid-gas, N/m | N/m | Liquid | Pendant drop shape | 0.02103 |  | TRUE | 0.02103 | [62 empty] | C,H,O | kept | TRUE | inchikey:DKMROQRQHGEIOW-UHFFFAOYSA-N | Surface tension of four oxygenated fuels: experiment and correlation | single | 1 | 0.02103 | 0.02103 | 0 | 0.0025434 | -3.8618 | 0.99943 | -0.00010798 | 0.063336 | 0.99583 | 12.8724 | -0.011487 | 0.99814 | -0.004225 | -2.196 | ok | surface_tension_decreases_with_temperature | ok | inchikey | DKMROQRQHGEIOW-UHFFFAOYSA-N | 31249 |  |  | CCOC(=O)CCC(=O)OCC | C8H14O4 | diethyl butanedioate | DKMROQRQHGEIOW-UHFFFAOYSA-N | CCOC(=O)CCC(=O)OCC | CCOC(=O)CCC(=O)OCC | TRUE | TRUE | TRUE | 31249 | existing_pubchem_cid | 31249 | 490.4 | 2 | 490.15 | 490.65 | 217.00 to 218.00 °C ; 217 °C | ok
D:\PyProjects\extend\real data\NIST\ThermoML.v2020-09-30\10.1016\j.fluid.2014.12.040.xml | 10.1016/j.fluid.2014.12.040 | Densities, surface tensions, and isobaric vapor-liquid equilibria for the mixtures of 2-propanol, water, and 1,2-propanediol | 2015 | Fluid Phase Equilib. | 4 | 1 | 1,2-propanediol |  | C3H8O2 | 待定 | 1,2-propanediol | C3H8O2 |  | 待定 | DNIAPMSPPWPWGF-UHFFFAOYSA-N | InChI=1S/C3H8O2/c1-3(5)2-4/h3-5H,2H2,1H3 | 298.15 |  | 298.15 |  | Surface tension liquid-gas, N/m | N/m | Liquid | Wilhelmy-plate method | 0.03574 |  | TRUE | 0.03574 | [62 empty] | C,H,O | kept | TRUE | inchikey:DNIAPMSPPWPWGF-UHFFFAOYSA-N | Densities, surface tensions, and isobaric vapor-liquid equilibria for the mixtures of 2-propanol, water, and 1,2-propanediol | single | 1 | 0.03574 | 0.03574 | 0 | 0.003354 | -3.3315 | 0.99963 | -3.81e-05 | 0.047094 | 0.99981 | 3.7272 | 0.023245 | 0.99977 | -0.0010834 | -3.0086 | ok | surface_tension_decreases_with_temperature | ok | inchikey | DNIAPMSPPWPWGF-UHFFFAOYSA-N | 1030 |  |  | CC(CO)O | C3H8O2 | propane-1,2-diol | DNIAPMSPPWPWGF-UHFFFAOYSA-N | CC(CO)O | CC(CO)O | TRUE | TRUE | TRUE | 1030 | existing_pubchem_cid | 1030 | 461.3611 | 4 | 460.75 | 461.3722 | 370.8 °F ; 187.6 °C ; 188.2 °C ; 370.8 °F | ok
D:\PyProjects\extend\real data\NIST\ThermoML.v2020-09-30\10.1016\j.fluid.2014.12.040.xml | 10.1016/j.fluid.2014.12.040 | Densities, surface tensions, and isobaric vapor-liquid equilibria for the mixtures of 2-propanol, water, and 1,2-propanediol | 2015 | Fluid Phase Equilib. | 4 | 1 | 1,2-propanediol |  | C3H8O2 | 待定 | 1,2-propanediol | C3H8O2 |  | 待定 | DNIAPMSPPWPWGF-UHFFFAOYSA-N | InChI=1S/C3H8O2/c1-3(5)2-4/h3-5H,2H2,1H3 | 308.15 |  | 308.15 |  | Surface tension liquid-gas, N/m | N/m | Liquid | Wilhelmy-plate method | 0.03535 |  | TRUE | 0.03535 | [62 empty] | C,H,O | kept | TRUE | inchikey:DNIAPMSPPWPWGF-UHFFFAOYSA-N | Densities, surface tensions, and isobaric vapor-liquid equilibria for the mixtures of 2-propanol, water, and 1,2-propanediol | single | 1 | 0.03535 | 0.03535 | 0 | 0.0032452 | -3.3425 | 0.99963 | -3.81e-05 | 0.047094 | 0.99981 | 3.7272 | 0.023245 | 0.99977 | -0.0010834 | -3.0086 | ok | surface_tension_decreases_with_temperature | ok | inchikey | DNIAPMSPPWPWGF-UHFFFAOYSA-N | 1030 |  |  | CC(CO)O | C3H8O2 | propane-1,2-diol | DNIAPMSPPWPWGF-UHFFFAOYSA-N | CC(CO)O | CC(CO)O | TRUE | TRUE | TRUE | 1030 | existing_pubchem_cid | 1030 | 461.3611 | 4 | 460.75 | 461.3722 | 370.8 °F ; 187.6 °C ; 188.2 °C ; 370.8 °F | ok
D:\PyProjects\extend\real data\NIST\ThermoML.v2020-09-30\10.1016\j.fluid.2014.12.040.xml | 10.1016/j.fluid.2014.12.040 | Densities, surface tensions, and isobaric vapor-liquid equilibria for the mixtures of 2-propanol, water, and 1,2-propanediol | 2015 | Fluid Phase Equilib. | 4 | 1 | 1,2-propanediol |  | C3H8O2 | 待定 | 1,2-propanediol | C3H8O2 |  | 待定 | DNIAPMSPPWPWGF-UHFFFAOYSA-N | InChI=1S/C3H8O2/c1-3(5)2-4/h3-5H,2H2,1H3 | 318.15 |  | 318.15 |  | Surface tension liquid-gas, N/m | N/m | Liquid | Wilhelmy-plate method | 0.03496 |  | TRUE | 0.03496 | [62 empty] | C,H,O | kept | TRUE | inchikey:DNIAPMSPPWPWGF-UHFFFAOYSA-N | Densities, surface tensions, and isobaric vapor-liquid equilibria for the mixtures of 2-propanol, water, and 1,2-propanediol | single | 1 | 0.03496 | 0.03496 | 0 | 0.0031432 | -3.3536 | 0.99963 | -3.81e-05 | 0.047094 | 0.99981 | 3.7272 | 0.023245 | 0.99977 | -0.0010834 | -3.0086 | ok | surface_tension_decreases_with_temperature | ok | inchikey | DNIAPMSPPWPWGF-UHFFFAOYSA-N | 1030 |  |  | CC(CO)O | C3H8O2 | propane-1,2-diol | DNIAPMSPPWPWGF-UHFFFAOYSA-N | CC(CO)O | CC(CO)O | TRUE | TRUE | TRUE | 1030 | existing_pubchem_cid | 1030 | 461.3611 | 4 | 460.75 | 461.3722 | 370.8 °F ; 187.6 °C ; 188.2 °C ; 370.8 °F | ok
D:\PyProjects\extend\real data\NIST\ThermoML.v2020-09-30\10.1016\j.fluid.2014.12.040.xml | 10.1016/j.fluid.2014.12.040 | Densities, surface tensions, and isobaric vapor-liquid equilibria for the mixtures of 2-propanol, water, and 1,2-propanediol | 2015 | Fluid Phase Equilib. | 4 | 1 | 1,2-propanediol |  | C3H8O2 | 待定 | 1,2-propanediol | C3H8O2 |  | 待定 | DNIAPMSPPWPWGF-UHFFFAOYSA-N | InChI=1S/C3H8O2/c1-3(5)2-4/h3-5H,2H2,1H3 | 328.15 |  | 328.15 |  | Surface tension liquid-gas, N/m | N/m | Liquid | Wilhelmy-plate method | 0.0346 |  | TRUE | 0.0346 | [62 empty] | C,H,O | kept | TRUE | inchikey:DNIAPMSPPWPWGF-UHFFFAOYSA-N | Densities, surface tensions, and isobaric vapor-liquid equilibria for the mixtures of 2-propanol, water, and 1,2-propanediol | single | 1 | 0.0346 | 0.0346 | 0 | 0.0030474 | -3.3639 | 0.99963 | -3.81e-05 | 0.047094 | 0.99981 | 3.7272 | 0.023245 | 0.99977 | -0.0010834 | -3.0086 | ok | surface_tension_decreases_with_temperature | ok | inchikey | DNIAPMSPPWPWGF-UHFFFAOYSA-N | 1030 |  |  | CC(CO)O | C3H8O2 | propane-1,2-diol | DNIAPMSPPWPWGF-UHFFFAOYSA-N | CC(CO)O | CC(CO)O | TRUE | TRUE | TRUE | 1030 | existing_pubchem_cid | 1030 | 461.3611 | 4 | 460.75 | 461.3722 | 370.8 °F ; 187.6 °C ; 188.2 °C ; 370.8 °F | ok
D:\PyProjects\extend\real data\NIST\ThermoML.v2020-09-30\10.1021\je050170x.xml | 10.1021/je050170x | Densities, Viscosities, Refractive Indices, and Surface Tensions for 12 Flavor Esters from T ) 288.15 K to T ) 358.15 K | 2005 | J. Chem. Eng. Data | 41 | 1 | ethyl phenylacetate |  | C10H12O2 | 待定 | ethyl phenylacetate | C10H12O2 |  | 待定 | DULCUDSUACXJJC-UHFFFAOYSA-N | InChI=1S/C10H12O2/c1-2-12-10(11)8-9-6-4-3-5-7-9/h3-7H,2,8H2,1H3 | 288.15 |  | 288.15 |  | Surface tension liquid-gas, N/m | N/m | Liquid | Wilhelmy-plate method | 0.0359 |  | TRUE | 0.0359 | [62 empty] | C,H,O | kept | TRUE | inchikey:DULCUDSUACXJJC-UHFFFAOYSA-N | Densities, Viscosities, Refractive Indices, and Surface Tensions for 12 Flavor Esters from T ) 288.15 K to T ) 358.15 K | single | 1 | 0.0359 | 0.0359 | 0 | 0.0034704 | -3.327 | 0.99731 | -0.00010357 | 0.065594 | 0.99527 | 10.6879 | -0.001117 | 0.9972 | -0.0032316 | -2.3966 | ok | surface_tension_decreases_with_temperature | ok | inchikey | DULCUDSUACXJJC-UHFFFAOYSA-N | 7590 |  |  | CCOC(=O)CC1=CC=CC=C1 | C10H12O2 | ethyl 2-phenylacetate | DULCUDSUACXJJC-UHFFFAOYSA-N | CCOC(=O)CC1=CC=CC=C1 | CCOC(=O)CC1=CC=CC=C1 | TRUE | TRUE | TRUE | 7590 | existing_pubchem_cid | 7590 | 501.15 | 2 | 501.15 | 501.15 | 228 °C ; 227.00 to 229.00 °C | ok
D:\PyProjects\extend\real data\NIST\ThermoML.v2020-09-30\10.1021\je050170x.xml | 10.1021/je050170x | Densities, Viscosities, Refractive Indices, and Surface Tensions for 12 Flavor Esters from T ) 288.15 K to T ) 358.15 K | 2005 | J. Chem. Eng. Data | 41 | 1 | ethyl phenylacetate |  | C10H12O2 | 待定 | ethyl phenylacetate | C10H12O2 |  | 待定 | DULCUDSUACXJJC-UHFFFAOYSA-N | InChI=1S/C10H12O2/c1-2-12-10(11)8-9-6-4-3-5-7-9/h3-7H,2,8H2,1H3 | 298.15 |  | 298.15 |  | Surface tension liquid-gas, N/m | N/m | Liquid | Wilhelmy-plate method | 0.0346 |  | TRUE | 0.0346 | [62 empty] | C,H,O | kept | TRUE | inchikey:DULCUDSUACXJJC-UHFFFAOYSA-N | Densities, Viscosities, Refractive Indices, and Surface Tensions for 12 Flavor Esters from T ) 288.15 K to T ) 358.15 K | single | 1 | 0.0346 | 0.0346 | 0 | 0.003354 | -3.3639 | 0.99731 | -0.00010357 | 0.065594 | 0.99527 | 10.6879 | -0.001117 | 0.9972 | -0.0032316 | -2.3966 | ok | surface_tension_decreases_with_temperature | ok | inchikey | DULCUDSUACXJJC-UHFFFAOYSA-N | 7590 |  |  | CCOC(=O)CC1=CC=CC=C1 | C10H12O2 | ethyl 2-phenylacetate | DULCUDSUACXJJC-UHFFFAOYSA-N | CCOC(=O)CC1=CC=CC=C1 | CCOC(=O)CC1=CC=CC=C1 | TRUE | TRUE | TRUE | 7590 | existing_pubchem_cid | 7590 | 501.15 | 2 | 501.15 | 501.15 | 228 °C ; 227.00 to 229.00 °C | ok
D:\PyProjects\extend\real data\NIST\ThermoML.v2020-09-30\10.1021\je050170x.xml | 10.1021/je050170x | Densities, Viscosities, Refractive Indices, and Surface Tensions for 12 Flavor Esters from T ) 288.15 K to T ) 358.15 K | 2005 | J. Chem. Eng. Data | 41 | 1 | ethyl phenylacetate |  | C10H12O2 | 待定 | ethyl phenylacetate | C10H12O2 |  | 待定 | DULCUDSUACXJJC-UHFFFAOYSA-N | InChI=1S/C10H12O2/c1-2-12-10(11)8-9-6-4-3-5-7-9/h3-7H,2,8H2,1H3 | 308.15 |  | 308.15 |  | Surface tension liquid-gas, N/m | N/m | Liquid | Wilhelmy-plate method | 0.0335 |  | TRUE | 0.0335 | [62 empty] | C,H,O | kept | TRUE | inchikey:DULCUDSUACXJJC-UHFFFAOYSA-N | Densities, Viscosities, Refractive Indices, and Surface Tensions for 12 Flavor Esters from T ) 288.15 K to T ) 358.15 K | single | 1 | 0.0335 | 0.0335 | 0 | 0.0032452 | -3.3962 | 0.99731 | -0.00010357 | 0.065594 | 0.99527 | 10.6879 | -0.001117 | 0.9972 | -0.0032316 | -2.3966 | ok | surface_tension_decreases_with_temperature | ok | inchikey | DULCUDSUACXJJC-UHFFFAOYSA-N | 7590 |  |  | CCOC(=O)CC1=CC=CC=C1 | C10H12O2 | ethyl 2-phenylacetate | DULCUDSUACXJJC-UHFFFAOYSA-N | CCOC(=O)CC1=CC=CC=C1 | CCOC(=O)CC1=CC=CC=C1 | TRUE | TRUE | TRUE | 7590 | existing_pubchem_cid | 7590 | 501.15 | 2 | 501.15 | 501.15 | 228 °C ; 227.00 to 229.00 °C | ok
D:\PyProjects\extend\real data\NIST\ThermoML.v2020-09-30\10.1021\je050170x.xml | 10.1021/je050170x | Densities, Viscosities, Refractive Indices, and Surface Tensions for 12 Flavor Esters from T ) 288.15 K to T ) 358.15 K | 2005 | J. Chem. Eng. Data | 41 | 1 | ethyl phenylacetate |  | C10H12O2 | 待定 | ethyl phenylacetate | C10H12O2 |  | 待定 | DULCUDSUACXJJC-UHFFFAOYSA-N | InChI=1S/C10H12O2/c1-2-12-10(11)8-9-6-4-3-5-7-9/h3-7H,2,8H2,1H3 | 318.15 |  | 318.15 |  | Surface tension liquid-gas, N/m | N/m | Liquid | Wilhelmy-plate method | 0.0328 |  | TRUE | 0.0328 | [62 empty] | C,H,O | kept | TRUE | inchikey:DULCUDSUACXJJC-UHFFFAOYSA-N | Densities, Viscosities, Refractive Indices, and Surface Tensions for 12 Flavor Esters from T ) 288.15 K to T ) 358.15 K | single | 1 | 0.0328 | 0.0328 | 0 | 0.0031432 | -3.4173 | 0.99731 | -0.00010357 | 0.065594 | 0.99527 | 10.6879 | -0.001117 | 0.9972 | -0.0032316 | -2.3966 | ok | surface_tension_decreases_with_temperature | ok | inchikey | DULCUDSUACXJJC-UHFFFAOYSA-N | 7590 |  |  | CCOC(=O)CC1=CC=CC=C1 | C10H12O2 | ethyl 2-phenylacetate | DULCUDSUACXJJC-UHFFFAOYSA-N | CCOC(=O)CC1=CC=CC=C1 | CCOC(=O)CC1=CC=CC=C1 | TRUE | TRUE | TRUE | 7590 | existing_pubchem_cid | 7590 | 501.15 | 2 | 501.15 | 501.15 | 228 °C ; 227.00 to 229.00 °C | ok
D:\PyProjects\extend\real data\NIST\ThermoML.v2020-09-30\10.1021\je050170x.xml | 10.1021/je050170x | Densities, Viscosities, Refractive Indices, and Surface Tensions for 12 Flavor Esters from T ) 288.15 K to T ) 358.15 K | 2005 | J. Chem. Eng. Data | 41 | 1 | ethyl phenylacetate |  | C10H12O2 | 待定 | ethyl phenylacetate | C10H12O2 |  | 待定 | DULCUDSUACXJJC-UHFFFAOYSA-N | InChI=1S/C10H12O2/c1-2-12-10(11)8-9-6-4-3-5-7-9/h3-7H,2,8H2,1H3 | 328.15 |  | 328.15 |  | Surface tension liquid-gas, N/m | N/m | Liquid | Wilhelmy-plate method | 0.0316 |  | TRUE | 0.0316 | [62 empty] | C,H,O | kept | TRUE | inchikey:DULCUDSUACXJJC-UHFFFAOYSA-N | Densities, Viscosities, Refractive Indices, and Surface Tensions for 12 Flavor Esters from T ) 288.15 K to T ) 358.15 K | single | 1 | 0.0316 | 0.0316 | 0 | 0.0030474 | -3.4546 | 0.99731 | -0.00010357 | 0.065594 | 0.99527 | 10.6879 | -0.001117 | 0.9972 | -0.0032316 | -2.3966 | ok | surface_tension_decreases_with_temperature | ok | inchikey | DULCUDSUACXJJC-UHFFFAOYSA-N | 7590 |  |  | CCOC(=O)CC1=CC=CC=C1 | C10H12O2 | ethyl 2-phenylacetate | DULCUDSUACXJJC-UHFFFAOYSA-N | CCOC(=O)CC1=CC=CC=C1 | CCOC(=O)CC1=CC=CC=C1 | TRUE | TRUE | TRUE | 7590 | existing_pubchem_cid | 7590 | 501.15 | 2 | 501.15 | 501.15 | 228 °C ; 227.00 to 229.00 °C | ok
D:\PyProjects\extend\real data\NIST\ThermoML.v2020-09-30\10.1021\je050170x.xml | 10.1021/je050170x | Densities, Viscosities, Refractive Indices, and Surface Tensions for 12 Flavor Esters from T ) 288.15 K to T ) 358.15 K | 2005 | J. Chem. Eng. Data | 41 | 1 | ethyl phenylacetate |  | C10H12O2 | 待定 | ethyl phenylacetate | C10H12O2 |  | 待定 | DULCUDSUACXJJC-UHFFFAOYSA-N | InChI=1S/C10H12O2/c1-2-12-10(11)8-9-6-4-3-5-7-9/h3-7H,2,8H2,1H3 | 338.15 |  | 338.15 |  | Surface tension liquid-gas, N/m | N/m | Liquid | Wilhelmy-plate method | 0.0306 |  | TRUE | 0.0306 | [62 empty] | C,H,O | kept | TRUE | inchikey:DULCUDSUACXJJC-UHFFFAOYSA-N | Densities, Viscosities, Refractive Indices, and Surface Tensions for 12 Flavor Esters from T ) 288.15 K to T ) 358.15 K | single | 1 | 0.0306 | 0.0306 | 0 | 0.0029573 | -3.4868 | 0.99731 | -0.00010357 | 0.065594 | 0.99527 | 10.6879 | -0.001117 | 0.9972 | -0.0032316 | -2.3966 | ok | surface_tension_decreases_with_temperature | ok | inchikey | DULCUDSUACXJJC-UHFFFAOYSA-N | 7590 |  |  | CCOC(=O)CC1=CC=CC=C1 | C10H12O2 | ethyl 2-phenylacetate | DULCUDSUACXJJC-UHFFFAOYSA-N | CCOC(=O)CC1=CC=CC=C1 | CCOC(=O)CC1=CC=CC=C1 | TRUE | TRUE | TRUE | 7590 | existing_pubchem_cid | 7590 | 501.15 | 2 | 501.15 | 501.15 | 228 °C ; 227.00 to 229.00 °C | ok
D:\PyProjects\extend\real data\NIST\ThermoML.v2020-09-30\10.1021\je050170x.xml | 10.1021/je050170x | Densities, Viscosities, Refractive Indices, and Surface Tensions for 12 Flavor Esters from T ) 288.15 K to T ) 358.15 K | 2005 | J. Chem. Eng. Data | 41 | 1 | ethyl phenylacetate |  | C10H12O2 | 待定 | ethyl phenylacetate | C10H12O2 |  | 待定 | DULCUDSUACXJJC-UHFFFAOYSA-N | InChI=1S/C10H12O2/c1-2-12-10(11)8-9-6-4-3-5-7-9/h3-7H,2,8H2,1H3 | 348.15 |  | 348.15 |  | Surface tension liquid-gas, N/m | N/m | Liquid | Wilhelmy-plate method | 0.0294 |  | TRUE | 0.0294 | [62 empty] | C,H,O | kept | TRUE | inchikey:DULCUDSUACXJJC-UHFFFAOYSA-N | Densities, Viscosities, Refractive Indices, and Surface Tensions for 12 Flavor Esters from T ) 288.15 K to T ) 358.15 K | single | 1 | 0.0294 | 0.0294 | 0 | 0.0028723 | -3.5268 | 0.99731 | -0.00010357 | 0.065594 | 0.99527 | 10.6879 | -0.001117 | 0.9972 | -0.0032316 | -2.3966 | ok | surface_tension_decreases_with_temperature | ok | inchikey | DULCUDSUACXJJC-UHFFFAOYSA-N | 7590 |  |  | CCOC(=O)CC1=CC=CC=C1 | C10H12O2 | ethyl 2-phenylacetate | DULCUDSUACXJJC-UHFFFAOYSA-N | CCOC(=O)CC1=CC=CC=C1 | CCOC(=O)CC1=CC=CC=C1 | TRUE | TRUE | TRUE | 7590 | existing_pubchem_cid | 7590 | 501.15 | 2 | 501.15 | 501.15 | 228 °C ; 227.00 to 229.00 °C | ok
D:\PyProjects\extend\real data\NIST\ThermoML.v2020-09-30\10.1021\je050170x.xml | 10.1021/je050170x | Densities, Viscosities, Refractive Indices, and Surface Tensions for 12 Flavor Esters from T ) 288.15 K to T ) 358.15 K | 2005 | J. Chem. Eng. Data | 41 | 1 | ethyl phenylacetate |  | C10H12O2 | 待定 | ethyl phenylacetate | C10H12O2 |  | 待定 | DULCUDSUACXJJC-UHFFFAOYSA-N | InChI=1S/C10H12O2/c1-2-12-10(11)8-9-6-4-3-5-7-9/h3-7H,2,8H2,1H3 | 358.15 |  | 358.15 |  | Surface tension liquid-gas, N/m | N/m | Liquid | Wilhelmy-plate method | 0.0286 |  | TRUE | 0.0286 | [62 empty] | C,H,O | kept | TRUE | inchikey:DULCUDSUACXJJC-UHFFFAOYSA-N | Densities, Viscosities, Refractive Indices, and Surface Tensions for 12 Flavor Esters from T ) 288.15 K to T ) 358.15 K | single | 1 | 0.0286 | 0.0286 | 0 | 0.0027921 | -3.5543 | 0.99731 | -0.00010357 | 0.065594 | 0.99527 | 10.6879 | -0.001117 | 0.9972 | -0.0032316 | -2.3966 | ok | surface_tension_decreases_with_temperature | ok | inchikey | DULCUDSUACXJJC-UHFFFAOYSA-N | 7590 |  |  | CCOC(=O)CC1=CC=CC=C1 | C10H12O2 | ethyl 2-phenylacetate | DULCUDSUACXJJC-UHFFFAOYSA-N | CCOC(=O)CC1=CC=CC=C1 | CCOC(=O)CC1=CC=CC=C1 | TRUE | TRUE | TRUE | 7590 | existing_pubchem_cid | 7590 | 501.15 | 2 | 501.15 | 501.15 | 228 °C ; 227.00 to 229.00 °C | ok
D:\PyProjects\extend\real data\NIST\ThermoML.v2020-09-30\10.1021\je900665a.xml | 10.1021/je900665a | Surface Tension of Diethyl Ether, Diisopropyl Ether, and Dibutyl Ether | 2010 | J. Chem. Eng. Data | 3 | 1 | dibutyl ether |  | C8H18O | 待定 | dibutyl ether | C8H18O |  | 待定 | DURPTKYDGMDSBL-UHFFFAOYSA-N | InChI=1S/C8H18O/c1-3-5-7-9-8-6-4-2/h3-8H2,1-2H3 | 263.171 |  | 263.171 |  | Surface tension liquid-gas, N/m | N/m | Liquid | Capillary rise | 0.025789 |  | TRUE | 0.025789 | [62 empty] | C,H,O | kept | TRUE | inchikey:DURPTKYDGMDSBL-UHFFFAOYSA-N | Surface Tension of Diethyl Ether, Diisopropyl Ether, and Dibutyl Ether | single | 1 | 0.025789 | 0.025789 | 0 | 0.0037998 | -3.6578 | 0.99968 | -9.3119e-05 | 0.050339 | 0.98929 | 9.1541 | -0.008378 | 0.99405 | -0.0045629 | -2.4367 | ok | surface_tension_decreases_with_temperature | ok | inchikey | DURPTKYDGMDSBL-UHFFFAOYSA-N | 8909 |  |  | CCCCOCCCC | C8H18O | 1-butoxybutane | DURPTKYDGMDSBL-UHFFFAOYSA-N | CCCCOCCCC | CCCCOCCCC | TRUE | TRUE | TRUE | 8909 | existing_pubchem_cid | 8909 | 415.15 | 3 | 413.95 | 415.3722 | 288 °F ; 140.8 °C ; 142 °C | ok
D:\PyProjects\extend\real data\NIST\ThermoML.v2020-09-30\10.1021\je900665a.xml | 10.1021/je900665a | Surface Tension of Diethyl Ether, Diisopropyl Ether, and Dibutyl Ether | 2010 | J. Chem. Eng. Data | 3 | 1 | dibutyl ether |  | C8H18O | 待定 | dibutyl ether | C8H18O |  | 待定 | DURPTKYDGMDSBL-UHFFFAOYSA-N | InChI=1S/C8H18O/c1-3-5-7-9-8-6-4-2/h3-8H2,1-2H3 | 268.176 |  | 268.176 |  | Surface tension liquid-gas, N/m | N/m | Liquid | Capillary rise | 0.025352 |  | TRUE | 0.025352 | [62 empty] | C,H,O | kept | TRUE | inchikey:DURPTKYDGMDSBL-UHFFFAOYSA-N | Surface Tension of Diethyl Ether, Diisopropyl Ether, and Dibutyl Ether | single | 1 | 0.025352 | 0.025352 | 0 | 0.0037289 | -3.6749 | 0.99968 | -9.3119e-05 | 0.050339 | 0.98929 | 9.1541 | -0.008378 | 0.99405 | -0.0045629 | -2.4367 | ok | surface_tension_decreases_with_temperature | ok | inchikey | DURPTKYDGMDSBL-UHFFFAOYSA-N | 8909 |  |  | CCCCOCCCC | C8H18O | 1-butoxybutane | DURPTKYDGMDSBL-UHFFFAOYSA-N | CCCCOCCCC | CCCCOCCCC | TRUE | TRUE | TRUE | 8909 | existing_pubchem_cid | 8909 | 415.15 | 3 | 413.95 | 415.3722 | 288 °F ; 140.8 °C ; 142 °C | ok
D:\PyProjects\extend\real data\NIST\ThermoML.v2020-09-30\10.1021\je900665a.xml | 10.1021/je900665a | Surface Tension of Diethyl Ether, Diisopropyl Ether, and Dibutyl Ether | 2010 | J. Chem. Eng. Data | 3 | 1 | dibutyl ether |  | C8H18O | 待定 | dibutyl ether | C8H18O |  | 待定 | DURPTKYDGMDSBL-UHFFFAOYSA-N | InChI=1S/C8H18O/c1-3-5-7-9-8-6-4-2/h3-8H2,1-2H3 | 273.183 |  | 273.183 |  | Surface tension liquid-gas, N/m | N/m | Liquid | Capillary rise | 0.02484 |  | TRUE | 0.02484 | [62 empty] | C,H,O | kept | TRUE | inchikey:DURPTKYDGMDSBL-UHFFFAOYSA-N | Surface Tension of Diethyl Ether, Diisopropyl Ether, and Dibutyl Ether | single | 1 | 0.02484 | 0.02484 | 0 | 0.0036605 | -3.6953 | 0.99968 | -9.3119e-05 | 0.050339 | 0.98929 | 9.1541 | -0.008378 | 0.99405 | -0.0045629 | -2.4367 | ok | surface_tension_decreases_with_temperature | ok | inchikey | DURPTKYDGMDSBL-UHFFFAOYSA-N | 8909 |  |  | CCCCOCCCC | C8H18O | 1-butoxybutane | DURPTKYDGMDSBL-UHFFFAOYSA-N | CCCCOCCCC | CCCCOCCCC | TRUE | TRUE | TRUE | 8909 | existing_pubchem_cid | 8909 | 415.15 | 3 | 413.95 | 415.3722 | 288 °F ; 140.8 °C ; 142 °C | ok
D:\PyProjects\extend\real data\NIST\ThermoML.v2020-09-30\10.1021\je900665a.xml | 10.1021/je900665a | Surface Tension of Diethyl Ether, Diisopropyl Ether, and Dibutyl Ether | 2010 | J. Chem. Eng. Data | 3 | 1 | dibutyl ether |  | C8H18O | 待定 | dibutyl ether | C8H18O |  | 待定 | DURPTKYDGMDSBL-UHFFFAOYSA-N | InChI=1S/C8H18O/c1-3-5-7-9-8-6-4-2/h3-8H2,1-2H3 | 278.191 |  | 278.191 |  | Surface tension liquid-gas, N/m | N/m | Liquid | Capillary rise | 0.024394 |  | TRUE | 0.024394 | [62 empty] | C,H,O | kept | TRUE | inchikey:DURPTKYDGMDSBL-UHFFFAOYSA-N | Surface Tension of Diethyl Ether, Diisopropyl Ether, and Dibutyl Ether | single | 1 | 0.024394 | 0.024394 | 0 | 0.0035947 | -3.7134 | 0.99968 | -9.3119e-05 | 0.050339 | 0.98929 | 9.1541 | -0.008378 | 0.99405 | -0.0045629 | -2.4367 | ok | surface_tension_decreases_with_temperature | ok | inchikey | DURPTKYDGMDSBL-UHFFFAOYSA-N | 8909 |  |  | CCCCOCCCC | C8H18O | 1-butoxybutane | DURPTKYDGMDSBL-UHFFFAOYSA-N | CCCCOCCCC | CCCCOCCCC | TRUE | TRUE | TRUE | 8909 | existing_pubchem_cid | 8909 | 415.15 | 3 | 413.95 | 415.3722 | 288 °F ; 140.8 °C ; 142 °C | ok
D:\PyProjects\extend\real data\NIST\ThermoML.v2020-09-30\10.1021\je900665a.xml | 10.1021/je900665a | Surface Tension of Diethyl Ether, Diisopropyl Ether, and Dibutyl Ether | 2010 | J. Chem. Eng. Data | 3 | 1 | dibutyl ether |  | C8H18O | 待定 | dibutyl ether | C8H18O |  | 待定 | DURPTKYDGMDSBL-UHFFFAOYSA-N | InChI=1S/C8H18O/c1-3-5-7-9-8-6-4-2/h3-8H2,1-2H3 | 283.196 |  | 283.196 |  | Surface tension liquid-gas, N/m | N/m | Liquid | Capillary rise | 0.02389 |  | TRUE | 0.02389 | [62 empty] | C,H,O | kept | TRUE | inchikey:DURPTKYDGMDSBL-UHFFFAOYSA-N | Surface Tension of Diethyl Ether, Diisopropyl Ether, and Dibutyl Ether | single | 1 | 0.02389 | 0.02389 | 0 | 0.0035311 | -3.7343 | 0.99968 | -9.3119e-05 | 0.050339 | 0.98929 | 9.1541 | -0.008378 | 0.99405 | -0.0045629 | -2.4367 | ok | surface_tension_decreases_with_temperature | ok | inchikey | DURPTKYDGMDSBL-UHFFFAOYSA-N | 8909 |  |  | CCCCOCCCC | C8H18O | 1-butoxybutane | DURPTKYDGMDSBL-UHFFFAOYSA-N | CCCCOCCCC | CCCCOCCCC | TRUE | TRUE | TRUE | 8909 | existing_pubchem_cid | 8909 | 415.15 | 3 | 413.95 | 415.3722 | 288 °F ; 140.8 °C ; 142 °C | ok
D:\PyProjects\extend\real data\NIST\ThermoML.v2020-09-30\10.1021\je900665a.xml | 10.1021/je900665a | Surface Tension of Diethyl Ether, Diisopropyl Ether, and Dibutyl Ether | 2010 | J. Chem. Eng. Data | 3 | 1 | dibutyl ether |  | C8H18O | 待定 | dibutyl ether | C8H18O |  | 待定 | DURPTKYDGMDSBL-UHFFFAOYSA-N | InChI=1S/C8H18O/c1-3-5-7-9-8-6-4-2/h3-8H2,1-2H3 | 288.189 |  | 288.189 |  | Surface tension liquid-gas, N/m | N/m | Liquid | Capillary rise | 0.023577 |  | TRUE | 0.023577 | [62 empty] | C,H,O | kept | TRUE | inchikey:DURPTKYDGMDSBL-UHFFFAOYSA-N | Surface Tension of Diethyl Ether, Diisopropyl Ether, and Dibutyl Ether | single | 1 | 0.023577 | 0.023577 | 0 | 0.0034699 | -3.7475 | 0.99968 | -9.3119e-05 | 0.050339 | 0.98929 | 9.1541 | -0.008378 | 0.99405 | -0.0045629 | -2.4367 | ok | surface_tension_decreases_with_temperature | ok | inchikey | DURPTKYDGMDSBL-UHFFFAOYSA-N | 8909 |  |  | CCCCOCCCC | C8H18O | 1-butoxybutane | DURPTKYDGMDSBL-UHFFFAOYSA-N | CCCCOCCCC | CCCCOCCCC | TRUE | TRUE | TRUE | 8909 | existing_pubchem_cid | 8909 | 415.15 | 3 | 413.95 | 415.3722 | 288 °F ; 140.8 °C ; 142 °C | ok
D:\PyProjects\extend\real data\NIST\ThermoML.v2020-09-30\10.1021\je900665a.xml | 10.1021/je900665a | Surface Tension of Diethyl Ether, Diisopropyl Ether, and Dibutyl Ether | 2010 | J. Chem. Eng. Data | 3 | 1 | dibutyl ether |  | C8H18O | 待定 | dibutyl ether | C8H18O |  | 待定 | DURPTKYDGMDSBL-UHFFFAOYSA-N | InChI=1S/C8H18O/c1-3-5-7-9-8-6-4-2/h3-8H2,1-2H3 | 293.181 |  | 293.181 |  | Surface tension liquid-gas, N/m | N/m | Liquid | Capillary rise | 0.023049 |  | TRUE | 0.023049 | [62 empty] | C,H,O | kept | TRUE | inchikey:DURPTKYDGMDSBL-UHFFFAOYSA-N | Surface Tension of Diethyl Ether, Diisopropyl Ether, and Dibutyl Ether | single | 1 | 0.023049 | 0.023049 | 0 | 0.0034109 | -3.7701 | 0.99968 | -9.3119e-05 | 0.050339 | 0.98929 | 9.1541 | -0.008378 | 0.99405 | -0.0045629 | -2.4367 | ok | surface_tension_decreases_with_temperature | ok | inchikey | DURPTKYDGMDSBL-UHFFFAOYSA-N | 8909 |  |  | CCCCOCCCC | C8H18O | 1-butoxybutane | DURPTKYDGMDSBL-UHFFFAOYSA-N | CCCCOCCCC | CCCCOCCCC | TRUE | TRUE | TRUE | 8909 | existing_pubchem_cid | 8909 | 415.15 | 3 | 413.95 | 415.3722 | 288 °F ; 140.8 °C ; 142 °C | ok
D:\PyProjects\extend\real data\NIST\ThermoML.v2020-09-30\10.1021\je900665a.xml | 10.1021/je900665a | Surface Tension of Diethyl Ether, Diisopropyl Ether, and Dibutyl Ether | 2010 | J. Chem. Eng. Data | 3 | 1 | dibutyl ether |  | C8H18O | 待定 | dibutyl ether | C8H18O |  | 待定 | DURPTKYDGMDSBL-UHFFFAOYSA-N | InChI=1S/C8H18O/c1-3-5-7-9-8-6-4-2/h3-8H2,1-2H3 | 298.106 |  | 298.106 |  | Surface tension liquid-gas, N/m | N/m | Liquid | Capillary rise | 0.022588 |  | TRUE | 0.022588 | [62 empty] | C,H,O | kept | TRUE | inchikey:DURPTKYDGMDSBL-UHFFFAOYSA-N | Surface Tension of Diethyl Ether, Diisopropyl Ether, and Dibutyl Ether | single | 1 | 0.022588 | 0.022588 | 0 | 0.0033545 | -3.7903 | 0.99968 | -9.3119e-05 | 0.050339 | 0.98929 | 9.1541 | -0.008378 | 0.99405 | -0.0045629 | -2.4367 | ok | surface_tension_decreases_with_temperature | ok | inchikey | DURPTKYDGMDSBL-UHFFFAOYSA-N | 8909 |  |  | CCCCOCCCC | C8H18O | 1-butoxybutane | DURPTKYDGMDSBL-UHFFFAOYSA-N | CCCCOCCCC | CCCCOCCCC | TRUE | TRUE | TRUE | 8909 | existing_pubchem_cid | 8909 | 415.15 | 3 | 413.95 | 415.3722 | 288 °F ; 140.8 °C ; 142 °C | ok
D:\PyProjects\extend\real data\NIST\ThermoML.v2020-09-30\10.1021\je900665a.xml | 10.1021/je900665a | Surface Tension of Diethyl Ether, Diisopropyl Ether, and Dibutyl Ether | 2010 | J. Chem. Eng. Data | 3 | 1 | dibutyl ether |  | C8H18O | 待定 | dibutyl ether | C8H18O |  | 待定 | DURPTKYDGMDSBL-UHFFFAOYSA-N | InChI=1S/C8H18O/c1-3-5-7-9-8-6-4-2/h3-8H2,1-2H3 | 303.17 |  | 303.17 |  | Surface tension liquid-gas, N/m | N/m | Liquid | Capillary rise | 0.022219 |  | TRUE | 0.022219 | [62 empty] | C,H,O | kept | TRUE | inchikey:DURPTKYDGMDSBL-UHFFFAOYSA-N | Surface Tension of Diethyl Ether, Diisopropyl Ether, and Dibutyl Ether | single | 1 | 0.022219 | 0.022219 | 0 | 0.0032985 | -3.8068 | 0.99968 | -9.3119e-05 | 0.050339 | 0.98929 | 9.1541 | -0.008378 | 0.99405 | -0.0045629 | -2.4367 | ok | surface_tension_decreases_with_temperature | ok | inchikey | DURPTKYDGMDSBL-UHFFFAOYSA-N | 8909 |  |  | CCCCOCCCC | C8H18O | 1-butoxybutane | DURPTKYDGMDSBL-UHFFFAOYSA-N | CCCCOCCCC | CCCCOCCCC | TRUE | TRUE | TRUE | 8909 | existing_pubchem_cid | 8909 | 415.15 | 3 | 413.95 | 415.3722 | 288 °F ; 140.8 °C ; 142 °C | ok
D:\PyProjects\extend\real data\NIST\ThermoML.v2020-09-30\10.1021\je900665a.xml | 10.1021/je900665a | Surface Tension of Diethyl Ether, Diisopropyl Ether, and Dibutyl Ether | 2010 | J. Chem. Eng. Data | 3 | 1 | dibutyl ether |  | C8H18O | 待定 | dibutyl ether | C8H18O |  | 待定 | DURPTKYDGMDSBL-UHFFFAOYSA-N | InChI=1S/C8H18O/c1-3-5-7-9-8-6-4-2/h3-8H2,1-2H3 | 308.046 |  | 308.046 |  | Surface tension liquid-gas, N/m | N/m | Liquid | Capillary rise | 0.021735 |  | TRUE | 0.021735 | [62 empty] | C,H,O | kept | TRUE | inchikey:DURPTKYDGMDSBL-UHFFFAOYSA-N | Surface Tension of Diethyl Ether, Diisopropyl Ether, and Dibutyl Ether | single | 1 | 0.021735 | 0.021735 | 0 | 0.0032463 | -3.8288 | 0.99968 | -9.3119e-05 | 0.050339 | 0.98929 | 9.1541 | -0.008378 | 0.99405 | -0.0045629 | -2.4367 | ok | surface_tension_decreases_with_temperature | ok | inchikey | DURPTKYDGMDSBL-UHFFFAOYSA-N | 8909 |  |  | CCCCOCCCC | C8H18O | 1-butoxybutane | DURPTKYDGMDSBL-UHFFFAOYSA-N | CCCCOCCCC | CCCCOCCCC | TRUE | TRUE | TRUE | 8909 | existing_pubchem_cid | 8909 | 415.15 | 3 | 413.95 | 415.3722 | 288 °F ; 140.8 °C ; 142 °C | ok
D:\PyProjects\extend\real data\NIST\ThermoML.v2020-09-30\10.1021\je900665a.xml | 10.1021/je900665a | Surface Tension of Diethyl Ether, Diisopropyl Ether, and Dibutyl Ether | 2010 | J. Chem. Eng. Data | 3 | 1 | dibutyl ether |  | C8H18O | 待定 | dibutyl ether | C8H18O |  | 待定 | DURPTKYDGMDSBL-UHFFFAOYSA-N | InChI=1S/C8H18O/c1-3-5-7-9-8-6-4-2/h3-8H2,1-2H3 | 313.18 |  | 313.18 |  | Surface tension liquid-gas, N/m | N/m | Liquid | Capillary rise | 0.021249 |  | TRUE | 0.021249 | [62 empty] | C,H,O | kept | TRUE | inchikey:DURPTKYDGMDSBL-UHFFFAOYSA-N | Surface Tension of Diethyl Ether, Diisopropyl Ether, and Dibutyl Ether | single | 1 | 0.021249 | 0.021249 | 0 | 0.0031931 | -3.8514 | 0.99968 | -9.3119e-05 | 0.050339 | 0.98929 | 9.1541 | -0.008378 | 0.99405 | -0.0045629 | -2.4367 | ok | surface_tension_decreases_with_temperature | ok | inchikey | DURPTKYDGMDSBL-UHFFFAOYSA-N | 8909 |  |  | CCCCOCCCC | C8H18O | 1-butoxybutane | DURPTKYDGMDSBL-UHFFFAOYSA-N | CCCCOCCCC | CCCCOCCCC | TRUE | TRUE | TRUE | 8909 | existing_pubchem_cid | 8909 | 415.15 | 3 | 413.95 | 415.3722 | 288 °F ; 140.8 °C ; 142 °C | ok
D:\PyProjects\extend\real data\NIST\ThermoML.v2020-09-30\10.1021\je900665a.xml | 10.1021/je900665a | Surface Tension of Diethyl Ether, Diisopropyl Ether, and Dibutyl Ether | 2010 | J. Chem. Eng. Data | 3 | 1 | dibutyl ether |  | C8H18O | 待定 | dibutyl ether | C8H18O |  | 待定 | DURPTKYDGMDSBL-UHFFFAOYSA-N | InChI=1S/C8H18O/c1-3-5-7-9-8-6-4-2/h3-8H2,1-2H3 | 318.129 |  | 318.129 |  | Surface tension liquid-gas, N/m | N/m | Liquid | Capillary rise | 0.02068 |  | TRUE | 0.02068 | [62 empty] | C,H,O | kept | TRUE | inchikey:DURPTKYDGMDSBL-UHFFFAOYSA-N | Surface Tension of Diethyl Ether, Diisopropyl Ether, and Dibutyl Ether | single | 1 | 0.02068 | 0.02068 | 0 | 0.0031434 | -3.8786 | 0.99968 | -9.3119e-05 | 0.050339 | 0.98929 | 9.1541 | -0.008378 | 0.99405 | -0.0045629 | -2.4367 | ok | surface_tension_decreases_with_temperature | ok | inchikey | DURPTKYDGMDSBL-UHFFFAOYSA-N | 8909 |  |  | CCCCOCCCC | C8H18O | 1-butoxybutane | DURPTKYDGMDSBL-UHFFFAOYSA-N | CCCCOCCCC | CCCCOCCCC | TRUE | TRUE | TRUE | 8909 | existing_pubchem_cid | 8909 | 415.15 | 3 | 413.95 | 415.3722 | 288 °F ; 140.8 °C ; 142 °C | ok
D:\PyProjects\extend\real data\NIST\ThermoML.v2020-09-30\10.1021\je900665a.xml | 10.1021/je900665a | Surface Tension of Diethyl Ether, Diisopropyl Ether, and Dibutyl Ether | 2010 | J. Chem. Eng. Data | 3 | 1 | dibutyl ether |  | C8H18O | 待定 | dibutyl ether | C8H18O |  | 待定 | DURPTKYDGMDSBL-UHFFFAOYSA-N | InChI=1S/C8H18O/c1-3-5-7-9-8-6-4-2/h3-8H2,1-2H3 | 323.2 |  | 323.2 |  | Surface tension liquid-gas, N/m | N/m | Liquid | Capillary rise | 0.020262 |  | TRUE | 0.020262 | [62 empty] | C,H,O | kept | TRUE | inchikey:DURPTKYDGMDSBL-UHFFFAOYSA-N | Surface Tension of Diethyl Ether, Diisopropyl Ether, and Dibutyl Ether | single | 1 | 0.020262 | 0.020262 | 0 | 0.0030941 | -3.899 | 0.99968 | -9.3119e-05 | 0.050339 | 0.98929 | 9.1541 | -0.008378 | 0.99405 | -0.0045629 | -2.4367 | ok | surface_tension_decreases_with_temperature | ok | inchikey | DURPTKYDGMDSBL-UHFFFAOYSA-N | 8909 |  |  | CCCCOCCCC | C8H18O | 1-butoxybutane | DURPTKYDGMDSBL-UHFFFAOYSA-N | CCCCOCCCC | CCCCOCCCC | TRUE | TRUE | TRUE | 8909 | existing_pubchem_cid | 8909 | 415.15 | 3 | 413.95 | 415.3722 | 288 °F ; 140.8 °C ; 142 °C | ok
D:\PyProjects\extend\real data\NIST\ThermoML.v2020-09-30\10.1021\je900665a.xml | 10.1021/je900665a | Surface Tension of Diethyl Ether, Diisopropyl Ether, and Dibutyl Ether | 2010 | J. Chem. Eng. Data | 3 | 1 | dibutyl ether |  | C8H18O | 待定 | dibutyl ether | C8H18O |  | 待定 | DURPTKYDGMDSBL-UHFFFAOYSA-N | InChI=1S/C8H18O/c1-3-5-7-9-8-6-4-2/h3-8H2,1-2H3 | 328.199 |  | 328.199 |  | Surface tension liquid-gas, N/m | N/m | Liquid | Capillary rise | 0.01976 |  | TRUE | 0.01976 | [62 empty] | C,H,O | kept | TRUE | inchikey:DURPTKYDGMDSBL-UHFFFAOYSA-N | Surface Tension of Diethyl Ether, Diisopropyl Ether, and Dibutyl Ether | single | 1 | 0.01976 | 0.01976 | 0 | 0.0030469 | -3.9241 | 0.99968 | -9.3119e-05 | 0.050339 | 0.98929 | 9.1541 | -0.008378 | 0.99405 | -0.0045629 | -2.4367 | ok | surface_tension_decreases_with_temperature | ok | inchikey | DURPTKYDGMDSBL-UHFFFAOYSA-N | 8909 |  |  | CCCCOCCCC | C8H18O | 1-butoxybutane | DURPTKYDGMDSBL-UHFFFAOYSA-N | CCCCOCCCC | CCCCOCCCC | TRUE | TRUE | TRUE | 8909 | existing_pubchem_cid | 8909 | 415.15 | 3 | 413.95 | 415.3722 | 288 °F ; 140.8 °C ; 142 °C | ok
D:\PyProjects\extend\real data\NIST\ThermoML.v2020-09-30\10.1021\je900665a.xml | 10.1021/je900665a | Surface Tension of Diethyl Ether, Diisopropyl Ether, and Dibutyl Ether | 2010 | J. Chem. Eng. Data | 3 | 1 | dibutyl ether |  | C8H18O | 待定 | dibutyl ether | C8H18O |  | 待定 | DURPTKYDGMDSBL-UHFFFAOYSA-N | InChI=1S/C8H18O/c1-3-5-7-9-8-6-4-2/h3-8H2,1-2H3 | 333.18 |  | 333.18 |  | Surface tension liquid-gas, N/m | N/m | Liquid | Capillary rise | 0.019408 |  | TRUE | 0.019408 | [62 empty] | C,H,O | kept | TRUE | inchikey:DURPTKYDGMDSBL-UHFFFAOYSA-N | Surface Tension of Diethyl Ether, Diisopropyl Ether, and Dibutyl Ether | single | 1 | 0.019408 | 0.019408 | 0 | 0.0030014 | -3.9421 | 0.99968 | -9.3119e-05 | 0.050339 | 0.98929 | 9.1541 | -0.008378 | 0.99405 | -0.0045629 | -2.4367 | ok | surface_tension_decreases_with_temperature | ok | inchikey | DURPTKYDGMDSBL-UHFFFAOYSA-N | 8909 |  |  | CCCCOCCCC | C8H18O | 1-butoxybutane | DURPTKYDGMDSBL-UHFFFAOYSA-N | CCCCOCCCC | CCCCOCCCC | TRUE | TRUE | TRUE | 8909 | existing_pubchem_cid | 8909 | 415.15 | 3 | 413.95 | 415.3722 | 288 °F ; 140.8 °C ; 142 °C | ok
D:\PyProjects\extend\real data\NIST\ThermoML.v2020-09-30\10.1021\je900665a.xml | 10.1021/je900665a | Surface Tension of Diethyl Ether, Diisopropyl Ether, and Dibutyl Ether | 2010 | J. Chem. Eng. Data | 3 | 1 | dibutyl ether |  | C8H18O | 待定 | dibutyl ether | C8H18O |  | 待定 | DURPTKYDGMDSBL-UHFFFAOYSA-N | InChI=1S/C8H18O/c1-3-5-7-9-8-6-4-2/h3-8H2,1-2H3 | 338.179 |  | 338.179 |  | Surface tension liquid-gas, N/m | N/m | Liquid | Capillary rise | 0.018824 |  | TRUE | 0.018824 | [62 empty] | C,H,O | kept | TRUE | inchikey:DURPTKYDGMDSBL-UHFFFAOYSA-N | Surface Tension of Diethyl Ether, Diisopropyl Ether, and Dibutyl Ether | single | 1 | 0.018824 | 0.018824 | 0 | 0.002957 | -3.9726 | 0.99968 | -9.3119e-05 | 0.050339 | 0.98929 | 9.1541 | -0.008378 | 0.99405 | -0.0045629 | -2.4367 | ok | surface_tension_decreases_with_temperature | ok | inchikey | DURPTKYDGMDSBL-UHFFFAOYSA-N | 8909 |  |  | CCCCOCCCC | C8H18O | 1-butoxybutane | DURPTKYDGMDSBL-UHFFFAOYSA-N | CCCCOCCCC | CCCCOCCCC | TRUE | TRUE | TRUE | 8909 | existing_pubchem_cid | 8909 | 415.15 | 3 | 413.95 | 415.3722 | 288 °F ; 140.8 °C ; 142 °C | ok
D:\PyProjects\extend\real data\NIST\ThermoML.v2020-09-30\10.1021\je900665a.xml | 10.1021/je900665a | Surface Tension of Diethyl Ether, Diisopropyl Ether, and Dibutyl Ether | 2010 | J. Chem. Eng. Data | 3 | 1 | dibutyl ether |  | C8H18O | 待定 | dibutyl ether | C8H18O |  | 待定 | DURPTKYDGMDSBL-UHFFFAOYSA-N | InChI=1S/C8H18O/c1-3-5-7-9-8-6-4-2/h3-8H2,1-2H3 | 343.174 |  | 343.174 |  | Surface tension liquid-gas, N/m | N/m | Liquid | Capillary rise | 0.018331 |  | TRUE | 0.018331 | [62 empty] | C,H,O | kept | TRUE | inchikey:DURPTKYDGMDSBL-UHFFFAOYSA-N | Surface Tension of Diethyl Ether, Diisopropyl Ether, and Dibutyl Ether | single | 1 | 0.018331 | 0.018331 | 0 | 0.002914 | -3.9992 | 0.99968 | -9.3119e-05 | 0.050339 | 0.98929 | 9.1541 | -0.008378 | 0.99405 | -0.0045629 | -2.4367 | ok | surface_tension_decreases_with_temperature | ok | inchikey | DURPTKYDGMDSBL-UHFFFAOYSA-N | 8909 |  |  | CCCCOCCCC | C8H18O | 1-butoxybutane | DURPTKYDGMDSBL-UHFFFAOYSA-N | CCCCOCCCC | CCCCOCCCC | TRUE | TRUE | TRUE | 8909 | existing_pubchem_cid | 8909 | 415.15 | 3 | 413.95 | 415.3722 | 288 °F ; 140.8 °C ; 142 °C | ok
D:\PyProjects\extend\real data\NIST\ThermoML.v2020-09-30\10.1021\je900665a.xml | 10.1021/je900665a | Surface Tension of Diethyl Ether, Diisopropyl Ether, and Dibutyl Ether | 2010 | J. Chem. Eng. Data | 3 | 1 | dibutyl ether |  | C8H18O | 待定 | dibutyl ether | C8H18O |  | 待定 | DURPTKYDGMDSBL-UHFFFAOYSA-N | InChI=1S/C8H18O/c1-3-5-7-9-8-6-4-2/h3-8H2,1-2H3 | 348.181 |  | 348.181 |  | Surface tension liquid-gas, N/m | N/m | Liquid | Capillary rise | 0.017871 |  | TRUE | 0.017871 | [62 empty] | C,H,O | kept | TRUE | inchikey:DURPTKYDGMDSBL-UHFFFAOYSA-N | Surface Tension of Diethyl Ether, Diisopropyl Ether, and Dibutyl Ether | single | 1 | 0.017871 | 0.017871 | 0 | 0.0028721 | -4.0246 | 0.99968 | -9.3119e-05 | 0.050339 | 0.98929 | 9.1541 | -0.008378 | 0.99405 | -0.0045629 | -2.4367 | ok | surface_tension_decreases_with_temperature | ok | inchikey | DURPTKYDGMDSBL-UHFFFAOYSA-N | 8909 |  |  | CCCCOCCCC | C8H18O | 1-butoxybutane | DURPTKYDGMDSBL-UHFFFAOYSA-N | CCCCOCCCC | CCCCOCCCC | TRUE | TRUE | TRUE | 8909 | existing_pubchem_cid | 8909 | 415.15 | 3 | 413.95 | 415.3722 | 288 °F ; 140.8 °C ; 142 °C | ok
D:\PyProjects\extend\real data\NIST\ThermoML.v2020-09-30\10.1021\je900665a.xml | 10.1021/je900665a | Surface Tension of Diethyl Ether, Diisopropyl Ether, and Dibutyl Ether | 2010 | J. Chem. Eng. Data | 3 | 1 | dibutyl ether |  | C8H18O | 待定 | dibutyl ether | C8H18O |  | 待定 | DURPTKYDGMDSBL-UHFFFAOYSA-N | InChI=1S/C8H18O/c1-3-5-7-9-8-6-4-2/h3-8H2,1-2H3 | 353.165 |  | 353.165 |  | Surface tension liquid-gas, N/m | N/m | Liquid | Capillary rise | 0.017472 |  | TRUE | 0.017472 | [62 empty] | C,H,O | kept | TRUE | inchikey:DURPTKYDGMDSBL-UHFFFAOYSA-N | Surface Tension of Diethyl Ether, Diisopropyl Ether, and Dibutyl Ether | single | 1 | 0.017472 | 0.017472 | 0 | 0.0028315 | -4.0472 | 0.99968 | -9.3119e-05 | 0.050339 | 0.98929 | 9.1541 | -0.008378 | 0.99405 | -0.0045629 | -2.4367 | ok | surface_tension_decreases_with_temperature | ok | inchikey | DURPTKYDGMDSBL-UHFFFAOYSA-N | 8909 |  |  | CCCCOCCCC | C8H18O | 1-butoxybutane | DURPTKYDGMDSBL-UHFFFAOYSA-N | CCCCOCCCC | CCCCOCCCC | TRUE | TRUE | TRUE | 8909 | existing_pubchem_cid | 8909 | 415.15 | 3 | 413.95 | 415.3722 | 288 °F ; 140.8 °C ; 142 °C | ok
D:\PyProjects\extend\real data\NIST\ThermoML.v2020-09-30\10.1021\je900665a.xml | 10.1021/je900665a | Surface Tension of Diethyl Ether, Diisopropyl Ether, and Dibutyl Ether | 2010 | J. Chem. Eng. Data | 3 | 1 | dibutyl ether |  | C8H18O | 待定 | dibutyl ether | C8H18O |  | 待定 | DURPTKYDGMDSBL-UHFFFAOYSA-N | InChI=1S/C8H18O/c1-3-5-7-9-8-6-4-2/h3-8H2,1-2H3 | 358.18 |  | 358.18 |  | Surface tension liquid-gas, N/m | N/m | Liquid | Capillary rise | 0.016959 |  | TRUE | 0.016959 | [62 empty] | C,H,O | kept | TRUE | inchikey:DURPTKYDGMDSBL-UHFFFAOYSA-N | Surface Tension of Diethyl Ether, Diisopropyl Ether, and Dibutyl Ether | single | 1 | 0.016959 | 0.016959 | 0 | 0.0027919 | -4.077 | 0.99968 | -9.3119e-05 | 0.050339 | 0.98929 | 9.1541 | -0.008378 | 0.99405 | -0.0045629 | -2.4367 | ok | surface_tension_decreases_with_temperature | ok | inchikey | DURPTKYDGMDSBL-UHFFFAOYSA-N | 8909 |  |  | CCCCOCCCC | C8H18O | 1-butoxybutane | DURPTKYDGMDSBL-UHFFFAOYSA-N | CCCCOCCCC | CCCCOCCCC | TRUE | TRUE | TRUE | 8909 | existing_pubchem_cid | 8909 | 415.15 | 3 | 413.95 | 415.3722 | 288 °F ; 140.8 °C ; 142 °C | ok
D:\PyProjects\extend\real data\NIST\ThermoML.v2020-09-30\10.1021\je900665a.xml | 10.1021/je900665a | Surface Tension of Diethyl Ether, Diisopropyl Ether, and Dibutyl Ether | 2010 | J. Chem. Eng. Data | 3 | 1 | dibutyl ether |  | C8H18O | 待定 | dibutyl ether | C8H18O |  | 待定 | DURPTKYDGMDSBL-UHFFFAOYSA-N | InChI=1S/C8H18O/c1-3-5-7-9-8-6-4-2/h3-8H2,1-2H3 | 363.185 |  | 363.185 |  | Surface tension liquid-gas, N/m | N/m | Liquid | Capillary rise | 0.016536 |  | TRUE | 0.016536 | [62 empty] | C,H,O | kept | TRUE | inchikey:DURPTKYDGMDSBL-UHFFFAOYSA-N | Surface Tension of Diethyl Ether, Diisopropyl Ether, and Dibutyl Ether | single | 1 | 0.016536 | 0.016536 | 0 | 0.0027534 | -4.1022 | 0.99968 | -9.3119e-05 | 0.050339 | 0.98929 | 9.1541 | -0.008378 | 0.99405 | -0.0045629 | -2.4367 | ok | surface_tension_decreases_with_temperature | ok | inchikey | DURPTKYDGMDSBL-UHFFFAOYSA-N | 8909 |  |  | CCCCOCCCC | C8H18O | 1-butoxybutane | DURPTKYDGMDSBL-UHFFFAOYSA-N | CCCCOCCCC | CCCCOCCCC | TRUE | TRUE | TRUE | 8909 | existing_pubchem_cid | 8909 | 415.15 | 3 | 413.95 | 415.3722 | 288 °F ; 140.8 °C ; 142 °C | ok
D:\PyProjects\extend\real data\NIST\ThermoML.v2020-09-30\10.1021\je900665a.xml | 10.1021/je900665a | Surface Tension of Diethyl Ether, Diisopropyl Ether, and Dibutyl Ether | 2010 | J. Chem. Eng. Data | 3 | 1 | dibutyl ether |  | C8H18O | 待定 | dibutyl ether | C8H18O |  | 待定 | DURPTKYDGMDSBL-UHFFFAOYSA-N | InChI=1S/C8H18O/c1-3-5-7-9-8-6-4-2/h3-8H2,1-2H3 | 368.185 |  | 368.185 |  | Surface tension liquid-gas, N/m | N/m | Liquid | Capillary rise | 0.016087 |  | TRUE | 0.016087 | [62 empty] | C,H,O | kept | TRUE | inchikey:DURPTKYDGMDSBL-UHFFFAOYSA-N | Surface Tension of Diethyl Ether, Diisopropyl Ether, and Dibutyl Ether | single | 1 | 0.016087 | 0.016087 | 0 | 0.002716 | -4.1297 | 0.99968 | -9.3119e-05 | 0.050339 | 0.98929 | 9.1541 | -0.008378 | 0.99405 | -0.0045629 | -2.4367 | ok | surface_tension_decreases_with_temperature | ok | inchikey | DURPTKYDGMDSBL-UHFFFAOYSA-N | 8909 |  |  | CCCCOCCCC | C8H18O | 1-butoxybutane | DURPTKYDGMDSBL-UHFFFAOYSA-N | CCCCOCCCC | CCCCOCCCC | TRUE | TRUE | TRUE | 8909 | existing_pubchem_cid | 8909 | 415.15 | 3 | 413.95 | 415.3722 | 288 °F ; 140.8 °C ; 142 °C | ok
D:\PyProjects\extend\real data\NIST\ThermoML.v2020-09-30\10.1021\je900665a.xml | 10.1021/je900665a | Surface Tension of Diethyl Ether, Diisopropyl Ether, and Dibutyl Ether | 2010 | J. Chem. Eng. Data | 3 | 1 | dibutyl ether |  | C8H18O | 待定 | dibutyl ether | C8H18O |  | 待定 | DURPTKYDGMDSBL-UHFFFAOYSA-N | InChI=1S/C8H18O/c1-3-5-7-9-8-6-4-2/h3-8H2,1-2H3 | 373.17 |  | 373.17 |  | Surface tension liquid-gas, N/m | N/m | Liquid | Capillary rise | 0.015501 |  | TRUE | 0.015501 | [62 empty] | C,H,O | kept | TRUE | inchikey:DURPTKYDGMDSBL-UHFFFAOYSA-N | Surface Tension of Diethyl Ether, Diisopropyl Ether, and Dibutyl Ether | single | 1 | 0.015501 | 0.015501 | 0 | 0.0026797 | -4.1669 | 0.99968 | -9.3119e-05 | 0.050339 | 0.98929 | 9.1541 | -0.008378 | 0.99405 | -0.0045629 | -2.4367 | ok | surface_tension_decreases_with_temperature | ok | inchikey | DURPTKYDGMDSBL-UHFFFAOYSA-N | 8909 |  |  | CCCCOCCCC | C8H18O | 1-butoxybutane | DURPTKYDGMDSBL-UHFFFAOYSA-N | CCCCOCCCC | CCCCOCCCC | TRUE | TRUE | TRUE | 8909 | existing_pubchem_cid | 8909 | 415.15 | 3 | 413.95 | 415.3722 | 288 °F ; 140.8 °C ; 142 °C | ok
D:\PyProjects\extend\real data\NIST\ThermoML.v2020-09-30\10.1016\j.jct.2007.01.008.xml | 10.1016/j.jct.2007.01.008 | Thermodynamic investigation of methyl salicylate/1-pentanol binary system in the temperature range from 278.15 K to 303.15 K | 2007 | J. Chem. Thermodyn. | 1 | 1 | pentan-3-one |  | C5H10O | 待定 | pentan-3-one | C5H10O |  | 待定 | FDPIMTJIUBPUKL-UHFFFAOYSA-N | InChI=1S/C5H10O/c1-3-5(6)4-2/h3-4H2,1-2H3 | 283.15 |  | 283.15 |  | Surface tension liquid-gas, N/m | N/m | Liquid | Ring tensiometer | 0.0265 |  | TRUE | 0.0265 | [62 empty] | C,H,O | kept | TRUE | inchikey:FDPIMTJIUBPUKL-UHFFFAOYSA-N | Thermodynamic investigation of methyl salicylate/1-pentanol binary system in the temperature range from 278.15 K to 303.15 K | single | 1 | 0.0265 | 0.0265 | 0 | 0.0035317 | -3.6306 | 0.9995 | -9.6043e-05 | 0.05372 | 0.99789 | 8.9543 | -0.0049916 | 0.99898 | -0.0039566 | -2.5068 | ok | surface_tension_decreases_with_temperature | ok | inchikey | FDPIMTJIUBPUKL-UHFFFAOYSA-N | 7288 |  |  | CCC(=O)CC | C5H10O | pentan-3-one | FDPIMTJIUBPUKL-UHFFFAOYSA-N | CCC(=O)CC | CCC(=O)CC | TRUE | TRUE | TRUE | 7288 | existing_pubchem_cid | 7288 | 374.85 | 5 | 374.8167 | 375.3722 | 216 °F ; 101.7 °C ; 102 °C ; 215 °F ; 215 °F | ok
D:\PyProjects\extend\real data\NIST\ThermoML.v2020-09-30\10.1016\j.jct.2007.01.008.xml | 10.1016/j.jct.2007.01.008 | Thermodynamic investigation of methyl salicylate/1-pentanol binary system in the temperature range from 278.15 K to 303.15 K | 2007 | J. Chem. Thermodyn. | 1 | 1 | pentan-3-one |  | C5H10O | 待定 | pentan-3-one | C5H10O |  | 待定 | FDPIMTJIUBPUKL-UHFFFAOYSA-N | InChI=1S/C5H10O/c1-3-5(6)4-2/h3-4H2,1-2H3 | 285.15 |  | 285.15 |  | Surface tension liquid-gas, N/m | N/m | Liquid | Ring tensiometer | 0.0263 |  | TRUE | 0.0263 | [62 empty] | C,H,O | kept | TRUE | inchikey:FDPIMTJIUBPUKL-UHFFFAOYSA-N | Thermodynamic investigation of methyl salicylate/1-pentanol binary system in the temperature range from 278.15 K to 303.15 K | single | 1 | 0.0263 | 0.0263 | 0 | 0.0035069 | -3.6382 | 0.9995 | -9.6043e-05 | 0.05372 | 0.99789 | 8.9543 | -0.0049916 | 0.99898 | -0.0039566 | -2.5068 | ok | surface_tension_decreases_with_temperature | ok | inchikey | FDPIMTJIUBPUKL-UHFFFAOYSA-N | 7288 |  |  | CCC(=O)CC | C5H10O | pentan-3-one | FDPIMTJIUBPUKL-UHFFFAOYSA-N | CCC(=O)CC | CCC(=O)CC | TRUE | TRUE | TRUE | 7288 | existing_pubchem_cid | 7288 | 374.85 | 5 | 374.8167 | 375.3722 | 216 °F ; 101.7 °C ; 102 °C ; 215 °F ; 215 °F | ok
D:\PyProjects\extend\real data\NIST\ThermoML.v2020-09-30\10.1016\j.jct.2007.01.008.xml | 10.1016/j.jct.2007.01.008 | Thermodynamic investigation of methyl salicylate/1-pentanol binary system in the temperature range from 278.15 K to 303.15 K | 2007 | J. Chem. Thermodyn. | 1 | 1 | pentan-3-one |  | C5H10O | 待定 | pentan-3-one | C5H10O |  | 待定 | FDPIMTJIUBPUKL-UHFFFAOYSA-N | InChI=1S/C5H10O/c1-3-5(6)4-2/h3-4H2,1-2H3 | 287.15 |  | 287.15 |  | Surface tension liquid-gas, N/m | N/m | Liquid | Ring tensiometer | 0.0261 |  | TRUE | 0.0261 | [62 empty] | C,H,O | kept | TRUE | inchikey:FDPIMTJIUBPUKL-UHFFFAOYSA-N | Thermodynamic investigation of methyl salicylate/1-pentanol binary system in the temperature range from 278.15 K to 303.15 K | single | 1 | 0.0261 | 0.0261 | 0 | 0.0034825 | -3.6458 | 0.9995 | -9.6043e-05 | 0.05372 | 0.99789 | 8.9543 | -0.0049916 | 0.99898 | -0.0039566 | -2.5068 | ok | surface_tension_decreases_with_temperature | ok | inchikey | FDPIMTJIUBPUKL-UHFFFAOYSA-N | 7288 |  |  | CCC(=O)CC | C5H10O | pentan-3-one | FDPIMTJIUBPUKL-UHFFFAOYSA-N | CCC(=O)CC | CCC(=O)CC | TRUE | TRUE | TRUE | 7288 | existing_pubchem_cid | 7288 | 374.85 | 5 | 374.8167 | 375.3722 | 216 °F ; 101.7 °C ; 102 °C ; 215 °F ; 215 °F | ok
D:\PyProjects\extend\real data\NIST\ThermoML.v2020-09-30\10.1016\j.jct.2007.01.008.xml | 10.1016/j.jct.2007.01.008 | Thermodynamic investigation of methyl salicylate/1-pentanol binary system in the temperature range from 278.15 K to 303.15 K | 2007 | J. Chem. Thermodyn. | 1 | 1 | pentan-3-one |  | C5H10O | 待定 | pentan-3-one | C5H10O |  | 待定 | FDPIMTJIUBPUKL-UHFFFAOYSA-N | InChI=1S/C5H10O/c1-3-5(6)4-2/h3-4H2,1-2H3 | 289.15 |  | 289.15 |  | Surface tension liquid-gas, N/m | N/m | Liquid | Ring tensiometer | 0.026 |  | TRUE | 0.026 | [62 empty] | C,H,O | kept | TRUE | inchikey:FDPIMTJIUBPUKL-UHFFFAOYSA-N | Thermodynamic investigation of methyl salicylate/1-pentanol binary system in the temperature range from 278.15 K to 303.15 K | single | 1 | 0.026 | 0.026 | 0 | 0.0034584 | -3.6497 | 0.9995 | -9.6043e-05 | 0.05372 | 0.99789 | 8.9543 | -0.0049916 | 0.99898 | -0.0039566 | -2.5068 | ok | surface_tension_decreases_with_temperature | ok | inchikey | FDPIMTJIUBPUKL-UHFFFAOYSA-N | 7288 |  |  | CCC(=O)CC | C5H10O | pentan-3-one | FDPIMTJIUBPUKL-UHFFFAOYSA-N | CCC(=O)CC | CCC(=O)CC | TRUE | TRUE | TRUE | 7288 | existing_pubchem_cid | 7288 | 374.85 | 5 | 374.8167 | 375.3722 | 216 °F ; 101.7 °C ; 102 °C ; 215 °F ; 215 °F | ok
D:\PyProjects\extend\real data\NIST\ThermoML.v2020-09-30\10.1016\j.jct.2007.01.008.xml | 10.1016/j.jct.2007.01.008 | Thermodynamic investigation of methyl salicylate/1-pentanol binary system in the temperature range from 278.15 K to 303.15 K | 2007 | J. Chem. Thermodyn. | 1 | 1 | pentan-3-one |  | C5H10O | 待定 | pentan-3-one | C5H10O |  | 待定 | FDPIMTJIUBPUKL-UHFFFAOYSA-N | InChI=1S/C5H10O/c1-3-5(6)4-2/h3-4H2,1-2H3 | 291.15 |  | 291.15 |  | Surface tension liquid-gas, N/m | N/m | Liquid | Ring tensiometer | 0.0258 |  | TRUE | 0.0258 | [62 empty] | C,H,O | kept | TRUE | inchikey:FDPIMTJIUBPUKL-UHFFFAOYSA-N | Thermodynamic investigation of methyl salicylate/1-pentanol binary system in the temperature range from 278.15 K to 303.15 K | single | 1 | 0.0258 | 0.0258 | 0 | 0.0034347 | -3.6574 | 0.9995 | -9.6043e-05 | 0.05372 | 0.99789 | 8.9543 | -0.0049916 | 0.99898 | -0.0039566 | -2.5068 | ok | surface_tension_decreases_with_temperature | ok | inchikey | FDPIMTJIUBPUKL-UHFFFAOYSA-N | 7288 |  |  | CCC(=O)CC | C5H10O | pentan-3-one | FDPIMTJIUBPUKL-UHFFFAOYSA-N | CCC(=O)CC | CCC(=O)CC | TRUE | TRUE | TRUE | 7288 | existing_pubchem_cid | 7288 | 374.85 | 5 | 374.8167 | 375.3722 | 216 °F ; 101.7 °C ; 102 °C ; 215 °F ; 215 °F | ok
D:\PyProjects\extend\real data\NIST\ThermoML.v2020-09-30\10.1016\j.jct.2007.01.008.xml | 10.1016/j.jct.2007.01.008 | Thermodynamic investigation of methyl salicylate/1-pentanol binary system in the temperature range from 278.15 K to 303.15 K | 2007 | J. Chem. Thermodyn. | 1 | 1 | pentan-3-one |  | C5H10O | 待定 | pentan-3-one | C5H10O |  | 待定 | FDPIMTJIUBPUKL-UHFFFAOYSA-N | InChI=1S/C5H10O/c1-3-5(6)4-2/h3-4H2,1-2H3 | 293.15 |  | 293.15 |  | Surface tension liquid-gas, N/m | N/m | Liquid | Ring tensiometer | 0.0256 |  | TRUE | 0.0256 | [62 empty] | C,H,O | kept | TRUE | inchikey:FDPIMTJIUBPUKL-UHFFFAOYSA-N | Thermodynamic investigation of methyl salicylate/1-pentanol binary system in the temperature range from 278.15 K to 303.15 K | single | 1 | 0.0256 | 0.0256 | 0 | 0.0034112 | -3.6652 | 0.9995 | -9.6043e-05 | 0.05372 | 0.99789 | 8.9543 | -0.0049916 | 0.99898 | -0.0039566 | -2.5068 | ok | surface_tension_decreases_with_temperature | ok | inchikey | FDPIMTJIUBPUKL-UHFFFAOYSA-N | 7288 |  |  | CCC(=O)CC | C5H10O | pentan-3-one | FDPIMTJIUBPUKL-UHFFFAOYSA-N | CCC(=O)CC | CCC(=O)CC | TRUE | TRUE | TRUE | 7288 | existing_pubchem_cid | 7288 | 374.85 | 5 | 374.8167 | 375.3722 | 216 °F ; 101.7 °C ; 102 °C ; 215 °F ; 215 °F | ok
D:\PyProjects\extend\real data\NIST\ThermoML.v2020-09-30\10.1016\j.jct.2007.01.008.xml | 10.1016/j.jct.2007.01.008 | Thermodynamic investigation of methyl salicylate/1-pentanol binary system in the temperature range from 278.15 K to 303.15 K | 2007 | J. Chem. Thermodyn. | 1 | 1 | pentan-3-one |  | C5H10O | 待定 | pentan-3-one | C5H10O |  | 待定 | FDPIMTJIUBPUKL-UHFFFAOYSA-N | InChI=1S/C5H10O/c1-3-5(6)4-2/h3-4H2,1-2H3 | 295.15 |  | 295.15 |  | Surface tension liquid-gas, N/m | N/m | Liquid | Ring tensiometer | 0.0254 |  | TRUE | 0.0254 | [62 empty] | C,H,O | kept | TRUE | inchikey:FDPIMTJIUBPUKL-UHFFFAOYSA-N | Thermodynamic investigation of methyl salicylate/1-pentanol binary system in the temperature range from 278.15 K to 303.15 K | single | 1 | 0.0254 | 0.0254 | 0 | 0.0033881 | -3.673 | 0.9995 | -9.6043e-05 | 0.05372 | 0.99789 | 8.9543 | -0.0049916 | 0.99898 | -0.0039566 | -2.5068 | ok | surface_tension_decreases_with_temperature | ok | inchikey | FDPIMTJIUBPUKL-UHFFFAOYSA-N | 7288 |  |  | CCC(=O)CC | C5H10O | pentan-3-one | FDPIMTJIUBPUKL-UHFFFAOYSA-N | CCC(=O)CC | CCC(=O)CC | TRUE | TRUE | TRUE | 7288 | existing_pubchem_cid | 7288 | 374.85 | 5 | 374.8167 | 375.3722 | 216 °F ; 101.7 °C ; 102 °C ; 215 °F ; 215 °F | ok
D:\PyProjects\extend\real data\NIST\ThermoML.v2020-09-30\10.1016\j.jct.2007.01.008.xml | 10.1016/j.jct.2007.01.008 | Thermodynamic investigation of methyl salicylate/1-pentanol binary system in the temperature range from 278.15 K to 303.15 K | 2007 | J. Chem. Thermodyn. | 1 | 1 | pentan-3-one |  | C5H10O | 待定 | pentan-3-one | C5H10O |  | 待定 | FDPIMTJIUBPUKL-UHFFFAOYSA-N | InChI=1S/C5H10O/c1-3-5(6)4-2/h3-4H2,1-2H3 | 297.15 |  | 297.15 |  | Surface tension liquid-gas, N/m | N/m | Liquid | Ring tensiometer | 0.0252 |  | TRUE | 0.0252 | [62 empty] | C,H,O | kept | TRUE | inchikey:FDPIMTJIUBPUKL-UHFFFAOYSA-N | Thermodynamic investigation of methyl salicylate/1-pentanol binary system in the temperature range from 278.15 K to 303.15 K | single | 1 | 0.0252 | 0.0252 | 0 | 0.0033653 | -3.6809 | 0.9995 | -9.6043e-05 | 0.05372 | 0.99789 | 8.9543 | -0.0049916 | 0.99898 | -0.0039566 | -2.5068 | ok | surface_tension_decreases_with_temperature | ok | inchikey | FDPIMTJIUBPUKL-UHFFFAOYSA-N | 7288 |  |  | CCC(=O)CC | C5H10O | pentan-3-one | FDPIMTJIUBPUKL-UHFFFAOYSA-N | CCC(=O)CC | CCC(=O)CC | TRUE | TRUE | TRUE | 7288 | existing_pubchem_cid | 7288 | 374.85 | 5 | 374.8167 | 375.3722 | 216 °F ; 101.7 °C ; 102 °C ; 215 °F ; 215 °F | ok
D:\PyProjects\extend\real data\NIST\ThermoML.v2020-09-30\10.1016\j.jct.2007.01.008.xml | 10.1016/j.jct.2007.01.008 | Thermodynamic investigation of methyl salicylate/1-pentanol binary system in the temperature range from 278.15 K to 303.15 K | 2007 | J. Chem. Thermodyn. | 1 | 1 | pentan-3-one |  | C5H10O | 待定 | pentan-3-one | C5H10O |  | 待定 | FDPIMTJIUBPUKL-UHFFFAOYSA-N | InChI=1S/C5H10O/c1-3-5(6)4-2/h3-4H2,1-2H3 | 299.15 |  | 299.15 |  | Surface tension liquid-gas, N/m | N/m | Liquid | Ring tensiometer | 0.025 |  | TRUE | 0.025 | [62 empty] | C,H,O | kept | TRUE | inchikey:FDPIMTJIUBPUKL-UHFFFAOYSA-N | Thermodynamic investigation of methyl salicylate/1-pentanol binary system in the temperature range from 278.15 K to 303.15 K | single | 1 | 0.025 | 0.025 | 0 | 0.0033428 | -3.6889 | 0.9995 | -9.6043e-05 | 0.05372 | 0.99789 | 8.9543 | -0.0049916 | 0.99898 | -0.0039566 | -2.5068 | ok | surface_tension_decreases_with_temperature | ok | inchikey | FDPIMTJIUBPUKL-UHFFFAOYSA-N | 7288 |  |  | CCC(=O)CC | C5H10O | pentan-3-one | FDPIMTJIUBPUKL-UHFFFAOYSA-N | CCC(=O)CC | CCC(=O)CC | TRUE | TRUE | TRUE | 7288 | existing_pubchem_cid | 7288 | 374.85 | 5 | 374.8167 | 375.3722 | 216 °F ; 101.7 °C ; 102 °C ; 215 °F ; 215 °F | ok
D:\PyProjects\extend\real data\NIST\ThermoML.v2020-09-30\10.1016\j.jct.2007.01.008.xml | 10.1016/j.jct.2007.01.008 | Thermodynamic investigation of methyl salicylate/1-pentanol binary system in the temperature range from 278.15 K to 303.15 K | 2007 | J. Chem. Thermodyn. | 1 | 1 | pentan-3-one |  | C5H10O | 待定 | pentan-3-one | C5H10O |  | 待定 | FDPIMTJIUBPUKL-UHFFFAOYSA-N | InChI=1S/C5H10O/c1-3-5(6)4-2/h3-4H2,1-2H3 | 301.15 |  | 301.15 |  | Surface tension liquid-gas, N/m | N/m | Liquid | Ring tensiometer | 0.0248 |  | TRUE | 0.0248 | [62 empty] | C,H,O | kept | TRUE | inchikey:FDPIMTJIUBPUKL-UHFFFAOYSA-N | Thermodynamic investigation of methyl salicylate/1-pentanol binary system in the temperature range from 278.15 K to 303.15 K | single | 1 | 0.0248 | 0.0248 | 0 | 0.0033206 | -3.6969 | 0.9995 | -9.6043e-05 | 0.05372 | 0.99789 | 8.9543 | -0.0049916 | 0.99898 | -0.0039566 | -2.5068 | ok | surface_tension_decreases_with_temperature | ok | inchikey | FDPIMTJIUBPUKL-UHFFFAOYSA-N | 7288 |  |  | CCC(=O)CC | C5H10O | pentan-3-one | FDPIMTJIUBPUKL-UHFFFAOYSA-N | CCC(=O)CC | CCC(=O)CC | TRUE | TRUE | TRUE | 7288 | existing_pubchem_cid | 7288 | 374.85 | 5 | 374.8167 | 375.3722 | 216 °F ; 101.7 °C ; 102 °C ; 215 °F ; 215 °F | ok
D:\PyProjects\extend\real data\NIST\ThermoML.v2020-09-30\10.1016\j.jct.2007.01.008.xml | 10.1016/j.jct.2007.01.008 | Thermodynamic investigation of methyl salicylate/1-pentanol binary system in the temperature range from 278.15 K to 303.15 K | 2007 | J. Chem. Thermodyn. | 1 | 1 | pentan-3-one |  | C5H10O | 待定 | pentan-3-one | C5H10O |  | 待定 | FDPIMTJIUBPUKL-UHFFFAOYSA-N | InChI=1S/C5H10O/c1-3-5(6)4-2/h3-4H2,1-2H3 | 303.15 |  | 303.15 |  | Surface tension liquid-gas, N/m | N/m | Liquid | Ring tensiometer | 0.0246 |  | TRUE | 0.0246 | [62 empty] | C,H,O | kept | TRUE | inchikey:FDPIMTJIUBPUKL-UHFFFAOYSA-N | Thermodynamic investigation of methyl salicylate/1-pentanol binary system in the temperature range from 278.15 K to 303.15 K | single | 1 | 0.0246 | 0.0246 | 0 | 0.0032987 | -3.705 | 0.9995 | -9.6043e-05 | 0.05372 | 0.99789 | 8.9543 | -0.0049916 | 0.99898 | -0.0039566 | -2.5068 | ok | surface_tension_decreases_with_temperature | ok | inchikey | FDPIMTJIUBPUKL-UHFFFAOYSA-N | 7288 |  |  | CCC(=O)CC | C5H10O | pentan-3-one | FDPIMTJIUBPUKL-UHFFFAOYSA-N | CCC(=O)CC | CCC(=O)CC | TRUE | TRUE | TRUE | 7288 | existing_pubchem_cid | 7288 | 374.85 | 5 | 374.8167 | 375.3722 | 216 °F ; 101.7 °C ; 102 °C ; 215 °F ; 215 °F | ok
D:\PyProjects\extend\real data\NIST\ThermoML.v2020-09-30\10.1016\j.jct.2007.01.008.xml | 10.1016/j.jct.2007.01.008 | Thermodynamic investigation of methyl salicylate/1-pentanol binary system in the temperature range from 278.15 K to 303.15 K | 2007 | J. Chem. Thermodyn. | 1 | 1 | pentan-3-one |  | C5H10O | 待定 | pentan-3-one | C5H10O |  | 待定 | FDPIMTJIUBPUKL-UHFFFAOYSA-N | InChI=1S/C5H10O/c1-3-5(6)4-2/h3-4H2,1-2H3 | 305.15 |  | 305.15 |  | Surface tension liquid-gas, N/m | N/m | Liquid | Ring tensiometer | 0.0244 |  | TRUE | 0.0244 | [62 empty] | C,H,O | kept | TRUE | inchikey:FDPIMTJIUBPUKL-UHFFFAOYSA-N | Thermodynamic investigation of methyl salicylate/1-pentanol binary system in the temperature range from 278.15 K to 303.15 K | single | 1 | 0.0244 | 0.0244 | 0 | 0.0032771 | -3.7132 | 0.9995 | -9.6043e-05 | 0.05372 | 0.99789 | 8.9543 | -0.0049916 | 0.99898 | -0.0039566 | -2.5068 | ok | surface_tension_decreases_with_temperature | ok | inchikey | FDPIMTJIUBPUKL-UHFFFAOYSA-N | 7288 |  |  | CCC(=O)CC | C5H10O | pentan-3-one | FDPIMTJIUBPUKL-UHFFFAOYSA-N | CCC(=O)CC | CCC(=O)CC | TRUE | TRUE | TRUE | 7288 | existing_pubchem_cid | 7288 | 374.85 | 5 | 374.8167 | 375.3722 | 216 °F ; 101.7 °C ; 102 °C ; 215 °F ; 215 °F | ok
D:\PyProjects\extend\real data\NIST\ThermoML.v2020-09-30\10.1016\j.jct.2007.01.008.xml | 10.1016/j.jct.2007.01.008 | Thermodynamic investigation of methyl salicylate/1-pentanol binary system in the temperature range from 278.15 K to 303.15 K | 2007 | J. Chem. Thermodyn. | 1 | 1 | pentan-3-one |  | C5H10O | 待定 | pentan-3-one | C5H10O |  | 待定 | FDPIMTJIUBPUKL-UHFFFAOYSA-N | InChI=1S/C5H10O/c1-3-5(6)4-2/h3-4H2,1-2H3 | 307.15 |  | 307.15 |  | Surface tension liquid-gas, N/m | N/m | Liquid | Ring tensiometer | 0.0242 |  | TRUE | 0.0242 | [62 empty] | C,H,O | kept | TRUE | inchikey:FDPIMTJIUBPUKL-UHFFFAOYSA-N | Thermodynamic investigation of methyl salicylate/1-pentanol binary system in the temperature range from 278.15 K to 303.15 K | single | 1 | 0.0242 | 0.0242 | 0 | 0.0032557 | -3.7214 | 0.9995 | -9.6043e-05 | 0.05372 | 0.99789 | 8.9543 | -0.0049916 | 0.99898 | -0.0039566 | -2.5068 | ok | surface_tension_decreases_with_temperature | ok | inchikey | FDPIMTJIUBPUKL-UHFFFAOYSA-N | 7288 |  |  | CCC(=O)CC | C5H10O | pentan-3-one | FDPIMTJIUBPUKL-UHFFFAOYSA-N | CCC(=O)CC | CCC(=O)CC | TRUE | TRUE | TRUE | 7288 | existing_pubchem_cid | 7288 | 374.85 | 5 | 374.8167 | 375.3722 | 216 °F ; 101.7 °C ; 102 °C ; 215 °F ; 215 °F | ok
D:\PyProjects\extend\real data\NIST\ThermoML.v2020-09-30\10.1016\j.jct.2007.01.008.xml | 10.1016/j.jct.2007.01.008 | Thermodynamic investigation of methyl salicylate/1-pentanol binary system in the temperature range from 278.15 K to 303.15 K | 2007 | J. Chem. Thermodyn. | 1 | 1 | pentan-3-one |  | C5H10O | 待定 | pentan-3-one | C5H10O |  | 待定 | FDPIMTJIUBPUKL-UHFFFAOYSA-N | InChI=1S/C5H10O/c1-3-5(6)4-2/h3-4H2,1-2H3 | 309.15 |  | 309.15 |  | Surface tension liquid-gas, N/m | N/m | Liquid | Ring tensiometer | 0.024 |  | TRUE | 0.024 | [62 empty] | C,H,O | kept | TRUE | inchikey:FDPIMTJIUBPUKL-UHFFFAOYSA-N | Thermodynamic investigation of methyl salicylate/1-pentanol binary system in the temperature range from 278.15 K to 303.15 K | single | 1 | 0.024 | 0.024 | 0 | 0.0032347 | -3.7297 | 0.9995 | -9.6043e-05 | 0.05372 | 0.99789 | 8.9543 | -0.0049916 | 0.99898 | -0.0039566 | -2.5068 | ok | surface_tension_decreases_with_temperature | ok | inchikey | FDPIMTJIUBPUKL-UHFFFAOYSA-N | 7288 |  |  | CCC(=O)CC | C5H10O | pentan-3-one | FDPIMTJIUBPUKL-UHFFFAOYSA-N | CCC(=O)CC | CCC(=O)CC | TRUE | TRUE | TRUE | 7288 | existing_pubchem_cid | 7288 | 374.85 | 5 | 374.8167 | 375.3722 | 216 °F ; 101.7 °C ; 102 °C ; 215 °F ; 215 °F | ok
D:\PyProjects\extend\real data\NIST\ThermoML.v2020-09-30\10.1016\j.jct.2007.01.008.xml | 10.1016/j.jct.2007.01.008 | Thermodynamic investigation of methyl salicylate/1-pentanol binary system in the temperature range from 278.15 K to 303.15 K | 2007 | J. Chem. Thermodyn. | 1 | 1 | pentan-3-one |  | C5H10O | 待定 | pentan-3-one | C5H10O |  | 待定 | FDPIMTJIUBPUKL-UHFFFAOYSA-N | InChI=1S/C5H10O/c1-3-5(6)4-2/h3-4H2,1-2H3 | 311.15 |  | 311.15 |  | Surface tension liquid-gas, N/m | N/m | Liquid | Ring tensiometer | 0.0238 |  | TRUE | 0.0238 | [62 empty] | C,H,O | kept | TRUE | inchikey:FDPIMTJIUBPUKL-UHFFFAOYSA-N | Thermodynamic investigation of methyl salicylate/1-pentanol binary system in the temperature range from 278.15 K to 303.15 K | single | 1 | 0.0238 | 0.0238 | 0 | 0.0032139 | -3.7381 | 0.9995 | -9.6043e-05 | 0.05372 | 0.99789 | 8.9543 | -0.0049916 | 0.99898 | -0.0039566 | -2.5068 | ok | surface_tension_decreases_with_temperature | ok | inchikey | FDPIMTJIUBPUKL-UHFFFAOYSA-N | 7288 |  |  | CCC(=O)CC | C5H10O | pentan-3-one | FDPIMTJIUBPUKL-UHFFFAOYSA-N | CCC(=O)CC | CCC(=O)CC | TRUE | TRUE | TRUE | 7288 | existing_pubchem_cid | 7288 | 374.85 | 5 | 374.8167 | 375.3722 | 216 °F ; 101.7 °C ; 102 °C ; 215 °F ; 215 °F | ok
D:\PyProjects\extend\real data\NIST\ThermoML.v2020-09-30\10.1016\j.jct.2007.01.008.xml | 10.1016/j.jct.2007.01.008 | Thermodynamic investigation of methyl salicylate/1-pentanol binary system in the temperature range from 278.15 K to 303.15 K | 2007 | J. Chem. Thermodyn. | 1 | 1 | pentan-3-one |  | C5H10O | 待定 | pentan-3-one | C5H10O |  | 待定 | FDPIMTJIUBPUKL-UHFFFAOYSA-N | InChI=1S/C5H10O/c1-3-5(6)4-2/h3-4H2,1-2H3 | 313.15 |  | 313.15 |  | Surface tension liquid-gas, N/m | N/m | Liquid | Ring tensiometer | 0.0236 |  | TRUE | 0.0236 | [62 empty] | C,H,O | kept | TRUE | inchikey:FDPIMTJIUBPUKL-UHFFFAOYSA-N | Thermodynamic investigation of methyl salicylate/1-pentanol binary system in the temperature range from 278.15 K to 303.15 K | single | 1 | 0.0236 | 0.0236 | 0 | 0.0031934 | -3.7465 | 0.9995 | -9.6043e-05 | 0.05372 | 0.99789 | 8.9543 | -0.0049916 | 0.99898 | -0.0039566 | -2.5068 | ok | surface_tension_decreases_with_temperature | ok | inchikey | FDPIMTJIUBPUKL-UHFFFAOYSA-N | 7288 |  |  | CCC(=O)CC | C5H10O | pentan-3-one | FDPIMTJIUBPUKL-UHFFFAOYSA-N | CCC(=O)CC | CCC(=O)CC | TRUE | TRUE | TRUE | 7288 | existing_pubchem_cid | 7288 | 374.85 | 5 | 374.8167 | 375.3722 | 216 °F ; 101.7 °C ; 102 °C ; 215 °F ; 215 °F | ok
D:\PyProjects\extend\real data\NIST\ThermoML.v2020-09-30\10.1016\j.jct.2007.01.008.xml | 10.1016/j.jct.2007.01.008 | Thermodynamic investigation of methyl salicylate/1-pentanol binary system in the temperature range from 278.15 K to 303.15 K | 2007 | J. Chem. Thermodyn. | 1 | 1 | pentan-3-one |  | C5H10O | 待定 | pentan-3-one | C5H10O |  | 待定 | FDPIMTJIUBPUKL-UHFFFAOYSA-N | InChI=1S/C5H10O/c1-3-5(6)4-2/h3-4H2,1-2H3 | 315.15 |  | 315.15 |  | Surface tension liquid-gas, N/m | N/m | Liquid | Ring tensiometer | 0.0234 |  | TRUE | 0.0234 | [62 empty] | C,H,O | kept | TRUE | inchikey:FDPIMTJIUBPUKL-UHFFFAOYSA-N | Thermodynamic investigation of methyl salicylate/1-pentanol binary system in the temperature range from 278.15 K to 303.15 K | single | 1 | 0.0234 | 0.0234 | 0 | 0.0031731 | -3.755 | 0.9995 | -9.6043e-05 | 0.05372 | 0.99789 | 8.9543 | -0.0049916 | 0.99898 | -0.0039566 | -2.5068 | ok | surface_tension_decreases_with_temperature | ok | inchikey | FDPIMTJIUBPUKL-UHFFFAOYSA-N | 7288 |  |  | CCC(=O)CC | C5H10O | pentan-3-one | FDPIMTJIUBPUKL-UHFFFAOYSA-N | CCC(=O)CC | CCC(=O)CC | TRUE | TRUE | TRUE | 7288 | existing_pubchem_cid | 7288 | 374.85 | 5 | 374.8167 | 375.3722 | 216 °F ; 101.7 °C ; 102 °C ; 215 °F ; 215 °F | ok
D:\PyProjects\extend\real data\NIST\ThermoML.v2020-09-30\10.1016\j.jct.2007.01.008.xml | 10.1016/j.jct.2007.01.008 | Thermodynamic investigation of methyl salicylate/1-pentanol binary system in the temperature range from 278.15 K to 303.15 K | 2007 | J. Chem. Thermodyn. | 1 | 1 | pentan-3-one |  | C5H10O | 待定 | pentan-3-one | C5H10O |  | 待定 | FDPIMTJIUBPUKL-UHFFFAOYSA-N | InChI=1S/C5H10O/c1-3-5(6)4-2/h3-4H2,1-2H3 | 317.15 |  | 317.15 |  | Surface tension liquid-gas, N/m | N/m | Liquid | Ring tensiometer | 0.0233 |  | TRUE | 0.0233 | [62 empty] | C,H,O | kept | TRUE | inchikey:FDPIMTJIUBPUKL-UHFFFAOYSA-N | Thermodynamic investigation of methyl salicylate/1-pentanol binary system in the temperature range from 278.15 K to 303.15 K | single | 1 | 0.0233 | 0.0233 | 0 | 0.0031531 | -3.7593 | 0.9995 | -9.6043e-05 | 0.05372 | 0.99789 | 8.9543 | -0.0049916 | 0.99898 | -0.0039566 | -2.5068 | ok | surface_tension_decreases_with_temperature | ok | inchikey | FDPIMTJIUBPUKL-UHFFFAOYSA-N | 7288 |  |  | CCC(=O)CC | C5H10O | pentan-3-one | FDPIMTJIUBPUKL-UHFFFAOYSA-N | CCC(=O)CC | CCC(=O)CC | TRUE | TRUE | TRUE | 7288 | existing_pubchem_cid | 7288 | 374.85 | 5 | 374.8167 | 375.3722 | 216 °F ; 101.7 °C ; 102 °C ; 215 °F ; 215 °F | ok
D:\PyProjects\extend\real data\NIST\ThermoML.v2020-09-30\10.1016\j.jct.2007.01.008.xml | 10.1016/j.jct.2007.01.008 | Thermodynamic investigation of methyl salicylate/1-pentanol binary system in the temperature range from 278.15 K to 303.15 K | 2007 | J. Chem. Thermodyn. | 1 | 1 | pentan-3-one |  | C5H10O | 待定 | pentan-3-one | C5H10O |  | 待定 | FDPIMTJIUBPUKL-UHFFFAOYSA-N | InChI=1S/C5H10O/c1-3-5(6)4-2/h3-4H2,1-2H3 | 319.15 |  | 319.15 |  | Surface tension liquid-gas, N/m | N/m | Liquid | Ring tensiometer | 0.0231 |  | TRUE | 0.0231 | [62 empty] | C,H,O | kept | TRUE | inchikey:FDPIMTJIUBPUKL-UHFFFAOYSA-N | Thermodynamic investigation of methyl salicylate/1-pentanol binary system in the temperature range from 278.15 K to 303.15 K | single | 1 | 0.0231 | 0.0231 | 0 | 0.0031333 | -3.7679 | 0.9995 | -9.6043e-05 | 0.05372 | 0.99789 | 8.9543 | -0.0049916 | 0.99898 | -0.0039566 | -2.5068 | ok | surface_tension_decreases_with_temperature | ok | inchikey | FDPIMTJIUBPUKL-UHFFFAOYSA-N | 7288 |  |  | CCC(=O)CC | C5H10O | pentan-3-one | FDPIMTJIUBPUKL-UHFFFAOYSA-N | CCC(=O)CC | CCC(=O)CC | TRUE | TRUE | TRUE | 7288 | existing_pubchem_cid | 7288 | 374.85 | 5 | 374.8167 | 375.3722 | 216 °F ; 101.7 °C ; 102 °C ; 215 °F ; 215 °F | ok
D:\PyProjects\extend\real data\NIST\ThermoML.v2020-09-30\10.1016\j.jct.2007.01.008.xml | 10.1016/j.jct.2007.01.008 | Thermodynamic investigation of methyl salicylate/1-pentanol binary system in the temperature range from 278.15 K to 303.15 K | 2007 | J. Chem. Thermodyn. | 1 | 1 | pentan-3-one |  | C5H10O | 待定 | pentan-3-one | C5H10O |  | 待定 | FDPIMTJIUBPUKL-UHFFFAOYSA-N | InChI=1S/C5H10O/c1-3-5(6)4-2/h3-4H2,1-2H3 | 321.15 |  | 321.15 |  | Surface tension liquid-gas, N/m | N/m | Liquid | Ring tensiometer | 0.0229 |  | TRUE | 0.0229 | [62 empty] | C,H,O | kept | TRUE | inchikey:FDPIMTJIUBPUKL-UHFFFAOYSA-N | Thermodynamic investigation of methyl salicylate/1-pentanol binary system in the temperature range from 278.15 K to 303.15 K | single | 1 | 0.0229 | 0.0229 | 0 | 0.0031138 | -3.7766 | 0.9995 | -9.6043e-05 | 0.05372 | 0.99789 | 8.9543 | -0.0049916 | 0.99898 | -0.0039566 | -2.5068 | ok | surface_tension_decreases_with_temperature | ok | inchikey | FDPIMTJIUBPUKL-UHFFFAOYSA-N | 7288 |  |  | CCC(=O)CC | C5H10O | pentan-3-one | FDPIMTJIUBPUKL-UHFFFAOYSA-N | CCC(=O)CC | CCC(=O)CC | TRUE | TRUE | TRUE | 7288 | existing_pubchem_cid | 7288 | 374.85 | 5 | 374.8167 | 375.3722 | 216 °F ; 101.7 °C ; 102 °C ; 215 °F ; 215 °F | ok
D:\PyProjects\extend\real data\NIST\ThermoML.v2020-09-30\10.1016\j.jct.2007.01.008.xml | 10.1016/j.jct.2007.01.008 | Thermodynamic investigation of methyl salicylate/1-pentanol binary system in the temperature range from 278.15 K to 303.15 K | 2007 | J. Chem. Thermodyn. | 1 | 1 | pentan-3-one |  | C5H10O | 待定 | pentan-3-one | C5H10O |  | 待定 | FDPIMTJIUBPUKL-UHFFFAOYSA-N | InChI=1S/C5H10O/c1-3-5(6)4-2/h3-4H2,1-2H3 | 323.15 |  | 323.15 |  | Surface tension liquid-gas, N/m | N/m | Liquid | Ring tensiometer | 0.0227 |  | TRUE | 0.0227 | [62 empty] | C,H,O | kept | TRUE | inchikey:FDPIMTJIUBPUKL-UHFFFAOYSA-N | Thermodynamic investigation of methyl salicylate/1-pentanol binary system in the temperature range from 278.15 K to 303.15 K | single | 1 | 0.0227 | 0.0227 | 0 | 0.0030945 | -3.7854 | 0.9995 | -9.6043e-05 | 0.05372 | 0.99789 | 8.9543 | -0.0049916 | 0.99898 | -0.0039566 | -2.5068 | ok | surface_tension_decreases_with_temperature | ok | inchikey | FDPIMTJIUBPUKL-UHFFFAOYSA-N | 7288 |  |  | CCC(=O)CC | C5H10O | pentan-3-one | FDPIMTJIUBPUKL-UHFFFAOYSA-N | CCC(=O)CC | CCC(=O)CC | TRUE | TRUE | TRUE | 7288 | existing_pubchem_cid | 7288 | 374.85 | 5 | 374.8167 | 375.3722 | 216 °F ; 101.7 °C ; 102 °C ; 215 °F ; 215 °F | ok
D:\PyProjects\extend\real data\NIST\ThermoML.v2020-09-30\10.1016\j.jct.2007.01.008.xml | 10.1016/j.jct.2007.01.008 | Thermodynamic investigation of methyl salicylate/1-pentanol binary system in the temperature range from 278.15 K to 303.15 K | 2007 | J. Chem. Thermodyn. | 1 | 1 | pentan-3-one |  | C5H10O | 待定 | pentan-3-one | C5H10O |  | 待定 | FDPIMTJIUBPUKL-UHFFFAOYSA-N | InChI=1S/C5H10O/c1-3-5(6)4-2/h3-4H2,1-2H3 | 325.15 |  | 325.15 |  | Surface tension liquid-gas, N/m | N/m | Liquid | Ring tensiometer | 0.0225 |  | TRUE | 0.0225 | [62 empty] | C,H,O | kept | TRUE | inchikey:FDPIMTJIUBPUKL-UHFFFAOYSA-N | Thermodynamic investigation of methyl salicylate/1-pentanol binary system in the temperature range from 278.15 K to 303.15 K | single | 1 | 0.0225 | 0.0225 | 0 | 0.0030755 | -3.7942 | 0.9995 | -9.6043e-05 | 0.05372 | 0.99789 | 8.9543 | -0.0049916 | 0.99898 | -0.0039566 | -2.5068 | ok | surface_tension_decreases_with_temperature | ok | inchikey | FDPIMTJIUBPUKL-UHFFFAOYSA-N | 7288 |  |  | CCC(=O)CC | C5H10O | pentan-3-one | FDPIMTJIUBPUKL-UHFFFAOYSA-N | CCC(=O)CC | CCC(=O)CC | TRUE | TRUE | TRUE | 7288 | existing_pubchem_cid | 7288 | 374.85 | 5 | 374.8167 | 375.3722 | 216 °F ; 101.7 °C ; 102 °C ; 215 °F ; 215 °F | ok
D:\PyProjects\extend\real data\NIST\ThermoML.v2020-09-30\10.1016\j.jct.2007.01.008.xml | 10.1016/j.jct.2007.01.008 | Thermodynamic investigation of methyl salicylate/1-pentanol binary system in the temperature range from 278.15 K to 303.15 K | 2007 | J. Chem. Thermodyn. | 1 | 1 | pentan-3-one |  | C5H10O | 待定 | pentan-3-one | C5H10O |  | 待定 | FDPIMTJIUBPUKL-UHFFFAOYSA-N | InChI=1S/C5H10O/c1-3-5(6)4-2/h3-4H2,1-2H3 | 327.15 |  | 327.15 |  | Surface tension liquid-gas, N/m | N/m | Liquid | Ring tensiometer | 0.0223 |  | TRUE | 0.0223 | [62 empty] | C,H,O | kept | TRUE | inchikey:FDPIMTJIUBPUKL-UHFFFAOYSA-N | Thermodynamic investigation of methyl salicylate/1-pentanol binary system in the temperature range from 278.15 K to 303.15 K | single | 1 | 0.0223 | 0.0223 | 0 | 0.0030567 | -3.8032 | 0.9995 | -9.6043e-05 | 0.05372 | 0.99789 | 8.9543 | -0.0049916 | 0.99898 | -0.0039566 | -2.5068 | ok | surface_tension_decreases_with_temperature | ok | inchikey | FDPIMTJIUBPUKL-UHFFFAOYSA-N | 7288 |  |  | CCC(=O)CC | C5H10O | pentan-3-one | FDPIMTJIUBPUKL-UHFFFAOYSA-N | CCC(=O)CC | CCC(=O)CC | TRUE | TRUE | TRUE | 7288 | existing_pubchem_cid | 7288 | 374.85 | 5 | 374.8167 | 375.3722 | 216 °F ; 101.7 °C ; 102 °C ; 215 °F ; 215 °F | ok
D:\PyProjects\extend\real data\NIST\ThermoML.v2020-09-30\10.1016\j.jct.2007.01.008.xml | 10.1016/j.jct.2007.01.008 | Thermodynamic investigation of methyl salicylate/1-pentanol binary system in the temperature range from 278.15 K to 303.15 K | 2007 | J. Chem. Thermodyn. | 1 | 1 | pentan-3-one |  | C5H10O | 待定 | pentan-3-one | C5H10O |  | 待定 | FDPIMTJIUBPUKL-UHFFFAOYSA-N | InChI=1S/C5H10O/c1-3-5(6)4-2/h3-4H2,1-2H3 | 329.15 |  | 329.15 |  | Surface tension liquid-gas, N/m | N/m | Liquid | Ring tensiometer | 0.0221 |  | TRUE | 0.0221 | [62 empty] | C,H,O | kept | TRUE | inchikey:FDPIMTJIUBPUKL-UHFFFAOYSA-N | Thermodynamic investigation of methyl salicylate/1-pentanol binary system in the temperature range from 278.15 K to 303.15 K | single | 1 | 0.0221 | 0.0221 | 0 | 0.0030381 | -3.8122 | 0.9995 | -9.6043e-05 | 0.05372 | 0.99789 | 8.9543 | -0.0049916 | 0.99898 | -0.0039566 | -2.5068 | ok | surface_tension_decreases_with_temperature | ok | inchikey | FDPIMTJIUBPUKL-UHFFFAOYSA-N | 7288 |  |  | CCC(=O)CC | C5H10O | pentan-3-one | FDPIMTJIUBPUKL-UHFFFAOYSA-N | CCC(=O)CC | CCC(=O)CC | TRUE | TRUE | TRUE | 7288 | existing_pubchem_cid | 7288 | 374.85 | 5 | 374.8167 | 375.3722 | 216 °F ; 101.7 °C ; 102 °C ; 215 °F ; 215 °F | ok
D:\PyProjects\extend\real data\NIST\ThermoML.v2020-09-30\10.1021\acs.jced.7b00543.xml | 10.1021/acs.jced.7b00543 | Measurements of Surface Tension of R1234yf and R1234ze(E) | 2018 | J. Chem. Eng. Data | 1 | 1 | 2,3,3,3-tetrafluoro-1-propene |  | C3H2F4 | 待定 | 2,3,3,3-tetrafluoro-1-propene | C3H2F4 |  | 待定 | FXRLMCRCYDHQFW-UHFFFAOYSA-N | InChI=1S/C3H2F4/c1-2(4)3(5,6)7/h1H2 | 242.21 |  | 242.21 |  | Surface tension liquid-gas, N/m | N/m | Liquid | Capillary rise | 0.013248 |  | TRUE | 0.013248 | [62 empty] | C,F,H | kept | TRUE | inchikey:FXRLMCRCYDHQFW-UHFFFAOYSA-N | Measurements of Surface Tension of R1234yf and R1234ze(E) | single | 1 | 0.013248 | 0.013248 | 0 | 0.0041286 | -4.3239 | 0.99293 | -0.00011056 | 0.039499 | 0.99888 | 9.7669 | -0.026739 | 0.83024 | -0.027366 | 2.7553 | ok | surface_tension_decreases_with_temperature | ok | inchikey | FXRLMCRCYDHQFW-UHFFFAOYSA-N | 2776731 |  |  | C=C(C(F)(F)F)F | C3H2F4 | 2,3,3,3-tetrafluoroprop-1-ene | FXRLMCRCYDHQFW-UHFFFAOYSA-N | C=C(C(F)(F)F)F | C=C(C(F)(F)F)F | TRUE | TRUE | TRUE | 2776731 | existing_pubchem_cid | 2776731 | 243.75 | 1 | 243.75 | 243.75 | -29.4 °C | ok
D:\PyProjects\extend\real data\NIST\ThermoML.v2020-09-30\10.1021\acs.jced.7b00543.xml | 10.1021/acs.jced.7b00543 | Measurements of Surface Tension of R1234yf and R1234ze(E) | 2018 | J. Chem. Eng. Data | 1 | 1 | 2,3,3,3-tetrafluoro-1-propene |  | C3H2F4 | 待定 | 2,3,3,3-tetrafluoro-1-propene | C3H2F4 |  | 待定 | FXRLMCRCYDHQFW-UHFFFAOYSA-N | InChI=1S/C3H2F4/c1-2(4)3(5,6)7/h1H2 | 244.21 |  | 244.21 |  | Surface tension liquid-gas, N/m | N/m | Liquid | Capillary rise | 0.012976 |  | TRUE | 0.012976 | [62 empty] | C,F,H | kept | TRUE | inchikey:FXRLMCRCYDHQFW-UHFFFAOYSA-N | Measurements of Surface Tension of R1234yf and R1234ze(E) | single | 1 | 0.012976 | 0.012976 | 0 | 0.0040948 | -4.3447 | 0.99293 | -0.00011056 | 0.039499 | 0.99888 | 9.7669 | -0.026739 | 0.83024 | -0.027366 | 2.7553 | ok | surface_tension_decreases_with_temperature | ok | inchikey | FXRLMCRCYDHQFW-UHFFFAOYSA-N | 2776731 |  |  | C=C(C(F)(F)F)F | C3H2F4 | 2,3,3,3-tetrafluoroprop-1-ene | FXRLMCRCYDHQFW-UHFFFAOYSA-N | C=C(C(F)(F)F)F | C=C(C(F)(F)F)F | TRUE | TRUE | TRUE | 2776731 | existing_pubchem_cid | 2776731 | 243.75 | 1 | 243.75 | 243.75 | -29.4 °C | ok
D:\PyProjects\extend\real data\NIST\ThermoML.v2020-09-30\10.1021\acs.jced.7b00543.xml | 10.1021/acs.jced.7b00543 | Measurements of Surface Tension of R1234yf and R1234ze(E) | 2018 | J. Chem. Eng. Data | 1 | 1 | 2,3,3,3-tetrafluoro-1-propene |  | C3H2F4 | 待定 | 2,3,3,3-tetrafluoro-1-propene | C3H2F4 |  | 待定 | FXRLMCRCYDHQFW-UHFFFAOYSA-N | InChI=1S/C3H2F4/c1-2(4)3(5,6)7/h1H2 | 245.22 |  | 245.22 |  | Surface tension liquid-gas, N/m | N/m | Liquid | Capillary rise | 0.012839 |  | TRUE | 0.012839 | [62 empty] | C,F,H | kept | TRUE | inchikey:FXRLMCRCYDHQFW-UHFFFAOYSA-N | Measurements of Surface Tension of R1234yf and R1234ze(E) | single | 1 | 0.012839 | 0.012839 | 0 | 0.004078 | -4.3553 | 0.99293 | -0.00011056 | 0.039499 | 0.99888 | 9.7669 | -0.026739 | 0.83024 | -0.027366 | 2.7553 | ok | surface_tension_decreases_with_temperature | ok | inchikey | FXRLMCRCYDHQFW-UHFFFAOYSA-N | 2776731 |  |  | C=C(C(F)(F)F)F | C3H2F4 | 2,3,3,3-tetrafluoroprop-1-ene | FXRLMCRCYDHQFW-UHFFFAOYSA-N | C=C(C(F)(F)F)F | C=C(C(F)(F)F)F | TRUE | TRUE | TRUE | 2776731 | existing_pubchem_cid | 2776731 | 243.75 | 1 | 243.75 | 243.75 | -29.4 °C | ok
D:\PyProjects\extend\real data\NIST\ThermoML.v2020-09-30\10.1021\acs.jced.7b00543.xml | 10.1021/acs.jced.7b00543 | Measurements of Surface Tension of R1234yf and R1234ze(E) | 2018 | J. Chem. Eng. Data | 1 | 1 | 2,3,3,3-tetrafluoro-1-propene |  | C3H2F4 | 待定 | 2,3,3,3-tetrafluoro-1-propene | C3H2F4 |  | 待定 | FXRLMCRCYDHQFW-UHFFFAOYSA-N | InChI=1S/C3H2F4/c1-2(4)3(5,6)7/h1H2 | 248.08 |  | 248.08 |  | Surface tension liquid-gas, N/m | N/m | Liquid | Capillary rise | 0.012453 |  | TRUE | 0.012453 | [62 empty] | C,F,H | kept | TRUE | inchikey:FXRLMCRCYDHQFW-UHFFFAOYSA-N | Measurements of Surface Tension of R1234yf and R1234ze(E) | single | 1 | 0.012453 | 0.012453 | 0 | 0.004031 | -4.3858 | 0.99293 | -0.00011056 | 0.039499 | 0.99888 | 9.7669 | -0.026739 | 0.83024 | -0.027366 | 2.7553 | ok | surface_tension_decreases_with_temperature | ok | inchikey | FXRLMCRCYDHQFW-UHFFFAOYSA-N | 2776731 |  |  | C=C(C(F)(F)F)F | C3H2F4 | 2,3,3,3-tetrafluoroprop-1-ene | FXRLMCRCYDHQFW-UHFFFAOYSA-N | C=C(C(F)(F)F)F | C=C(C(F)(F)F)F | TRUE | TRUE | TRUE | 2776731 | existing_pubchem_cid | 2776731 | 243.75 | 1 | 243.75 | 243.75 | -29.4 °C | ok
D:\PyProjects\extend\real data\NIST\ThermoML.v2020-09-30\10.1021\acs.jced.7b00543.xml | 10.1021/acs.jced.7b00543 | Measurements of Surface Tension of R1234yf and R1234ze(E) | 2018 | J. Chem. Eng. Data | 1 | 1 | 2,3,3,3-tetrafluoro-1-propene |  | C3H2F4 | 待定 | 2,3,3,3-tetrafluoro-1-propene | C3H2F4 |  | 待定 | FXRLMCRCYDHQFW-UHFFFAOYSA-N | InChI=1S/C3H2F4/c1-2(4)3(5,6)7/h1H2 | 250.1 |  | 250.1 |  | Surface tension liquid-gas, N/m | N/m | Liquid | Capillary rise | 0.012182 |  | TRUE | 0.012182 | [62 empty] | C,F,H | kept | TRUE | inchikey:FXRLMCRCYDHQFW-UHFFFAOYSA-N | Measurements of Surface Tension of R1234yf and R1234ze(E) | single | 1 | 0.012182 | 0.012182 | 0 | 0.0039984 | -4.4078 | 0.99293 | -0.00011056 | 0.039499 | 0.99888 | 9.7669 | -0.026739 | 0.83024 | -0.027366 | 2.7553 | ok | surface_tension_decreases_with_temperature | ok | inchikey | FXRLMCRCYDHQFW-UHFFFAOYSA-N | 2776731 |  |  | C=C(C(F)(F)F)F | C3H2F4 | 2,3,3,3-tetrafluoroprop-1-ene | FXRLMCRCYDHQFW-UHFFFAOYSA-N | C=C(C(F)(F)F)F | C=C(C(F)(F)F)F | TRUE | TRUE | TRUE | 2776731 | existing_pubchem_cid | 2776731 | 243.75 | 1 | 243.75 | 243.75 | -29.4 °C | ok
D:\PyProjects\extend\real data\NIST\ThermoML.v2020-09-30\10.1021\acs.jced.7b00543.xml | 10.1021/acs.jced.7b00543 | Measurements of Surface Tension of R1234yf and R1234ze(E) | 2018 | J. Chem. Eng. Data | 1 | 1 | 2,3,3,3-tetrafluoro-1-propene |  | C3H2F4 | 待定 | 2,3,3,3-tetrafluoro-1-propene | C3H2F4 |  | 待定 | FXRLMCRCYDHQFW-UHFFFAOYSA-N | InChI=1S/C3H2F4/c1-2(4)3(5,6)7/h1H2 | 252.25 |  | 252.25 |  | Surface tension liquid-gas, N/m | N/m | Liquid | Capillary rise | 0.011896 |  | TRUE | 0.011896 | [62 empty] | C,F,H | kept | TRUE | inchikey:FXRLMCRCYDHQFW-UHFFFAOYSA-N | Measurements of Surface Tension of R1234yf and R1234ze(E) | single | 1 | 0.011896 | 0.011896 | 0 | 0.0039643 | -4.4316 | 0.99293 | -0.00011056 | 0.039499 | 0.99888 | 9.7669 | -0.026739 | 0.83024 | -0.027366 | 2.7553 | ok | surface_tension_decreases_with_temperature | ok | inchikey | FXRLMCRCYDHQFW-UHFFFAOYSA-N | 2776731 |  |  | C=C(C(F)(F)F)F | C3H2F4 | 2,3,3,3-tetrafluoroprop-1-ene | FXRLMCRCYDHQFW-UHFFFAOYSA-N | C=C(C(F)(F)F)F | C=C(C(F)(F)F)F | TRUE | TRUE | TRUE | 2776731 | existing_pubchem_cid | 2776731 | 243.75 | 1 | 243.75 | 243.75 | -29.4 °C | ok
D:\PyProjects\extend\real data\NIST\ThermoML.v2020-09-30\10.1021\acs.jced.7b00543.xml | 10.1021/acs.jced.7b00543 | Measurements of Surface Tension of R1234yf and R1234ze(E) | 2018 | J. Chem. Eng. Data | 1 | 1 | 2,3,3,3-tetrafluoro-1-propene |  | C3H2F4 | 待定 | 2,3,3,3-tetrafluoro-1-propene | C3H2F4 |  | 待定 | FXRLMCRCYDHQFW-UHFFFAOYSA-N | InChI=1S/C3H2F4/c1-2(4)3(5,6)7/h1H2 | 255.34 |  | 255.34 |  | Surface tension liquid-gas, N/m | N/m | Liquid | Capillary rise | 0.011486 |  | TRUE | 0.011486 | [62 empty] | C,F,H | kept | TRUE | inchikey:FXRLMCRCYDHQFW-UHFFFAOYSA-N | Measurements of Surface Tension of R1234yf and R1234ze(E) | single | 1 | 0.011486 | 0.011486 | 0 | 0.0039163 | -4.4666 | 0.99293 | -0.00011056 | 0.039499 | 0.99888 | 9.7669 | -0.026739 | 0.83024 | -0.027366 | 2.7553 | ok | surface_tension_decreases_with_temperature | ok | inchikey | FXRLMCRCYDHQFW-UHFFFAOYSA-N | 2776731 |  |  | C=C(C(F)(F)F)F | C3H2F4 | 2,3,3,3-tetrafluoroprop-1-ene | FXRLMCRCYDHQFW-UHFFFAOYSA-N | C=C(C(F)(F)F)F | C=C(C(F)(F)F)F | TRUE | TRUE | TRUE | 2776731 | existing_pubchem_cid | 2776731 | 243.75 | 1 | 243.75 | 243.75 | -29.4 °C | ok
D:\PyProjects\extend\real data\NIST\ThermoML.v2020-09-30\10.1021\acs.jced.7b00543.xml | 10.1021/acs.jced.7b00543 | Measurements of Surface Tension of R1234yf and R1234ze(E) | 2018 | J. Chem. Eng. Data | 1 | 1 | 2,3,3,3-tetrafluoro-1-propene |  | C3H2F4 | 待定 | 2,3,3,3-tetrafluoro-1-propene | C3H2F4 |  | 待定 | FXRLMCRCYDHQFW-UHFFFAOYSA-N | InChI=1S/C3H2F4/c1-2(4)3(5,6)7/h1H2 | 258.24 |  | 258.24 |  | Surface tension liquid-gas, N/m | N/m | Liquid | Capillary rise | 0.011106 |  | TRUE | 0.011106 | [62 empty] | C,F,H | kept | TRUE | inchikey:FXRLMCRCYDHQFW-UHFFFAOYSA-N | Measurements of Surface Tension of R1234yf and R1234ze(E) | single | 1 | 0.011106 | 0.011106 | 0 | 0.0038724 | -4.5003 | 0.99293 | -0.00011056 | 0.039499 | 0.99888 | 9.7669 | -0.026739 | 0.83024 | -0.027366 | 2.7553 | ok | surface_tension_decreases_with_temperature | ok | inchikey | FXRLMCRCYDHQFW-UHFFFAOYSA-N | 2776731 |  |  | C=C(C(F)(F)F)F | C3H2F4 | 2,3,3,3-tetrafluoroprop-1-ene | FXRLMCRCYDHQFW-UHFFFAOYSA-N | C=C(C(F)(F)F)F | C=C(C(F)(F)F)F | TRUE | TRUE | TRUE | 2776731 | existing_pubchem_cid | 2776731 | 243.75 | 1 | 243.75 | 243.75 | -29.4 °C | ok
D:\PyProjects\extend\real data\NIST\ThermoML.v2020-09-30\10.1021\acs.jced.7b00543.xml | 10.1021/acs.jced.7b00543 | Measurements of Surface Tension of R1234yf and R1234ze(E) | 2018 | J. Chem. Eng. Data | 1 | 1 | 2,3,3,3-tetrafluoro-1-propene |  | C3H2F4 | 待定 | 2,3,3,3-tetrafluoro-1-propene | C3H2F4 |  | 待定 | FXRLMCRCYDHQFW-UHFFFAOYSA-N | InChI=1S/C3H2F4/c1-2(4)3(5,6)7/h1H2 | 260.34 |  | 260.34 |  | Surface tension liquid-gas, N/m | N/m | Liquid | Capillary rise | 0.01083 |  | TRUE | 0.01083 | [62 empty] | C,F,H | kept | TRUE | inchikey:FXRLMCRCYDHQFW-UHFFFAOYSA-N | Measurements of Surface Tension of R1234yf and R1234ze(E) | single | 1 | 0.01083 | 0.01083 | 0 | 0.0038411 | -4.5254 | 0.99293 | -0.00011056 | 0.039499 | 0.99888 | 9.7669 | -0.026739 | 0.83024 | -0.027366 | 2.7553 | ok | surface_tension_decreases_with_temperature | ok | inchikey | FXRLMCRCYDHQFW-UHFFFAOYSA-N | 2776731 |  |  | C=C(C(F)(F)F)F | C3H2F4 | 2,3,3,3-tetrafluoroprop-1-ene | FXRLMCRCYDHQFW-UHFFFAOYSA-N | C=C(C(F)(F)F)F | C=C(C(F)(F)F)F | TRUE | TRUE | TRUE | 2776731 | existing_pubchem_cid | 2776731 | 243.75 | 1 | 243.75 | 243.75 | -29.4 °C | ok
D:\PyProjects\extend\real data\NIST\ThermoML.v2020-09-30\10.1021\acs.jced.7b00543.xml | 10.1021/acs.jced.7b00543 | Measurements of Surface Tension of R1234yf and R1234ze(E) | 2018 | J. Chem. Eng. Data | 1 | 1 | 2,3,3,3-tetrafluoro-1-propene |  | C3H2F4 | 待定 | 2,3,3,3-tetrafluoro-1-propene | C3H2F4 |  | 待定 | FXRLMCRCYDHQFW-UHFFFAOYSA-N | InChI=1S/C3H2F4/c1-2(4)3(5,6)7/h1H2 | 263.12 |  | 263.12 |  | Surface tension liquid-gas, N/m | N/m | Liquid | Capillary rise | 0.010468 |  | TRUE | 0.010468 | [62 empty] | C,F,H | kept | TRUE | inchikey:FXRLMCRCYDHQFW-UHFFFAOYSA-N | Measurements of Surface Tension of R1234yf and R1234ze(E) | single | 1 | 0.010468 | 0.010468 | 0 | 0.0038005 | -4.5594 | 0.99293 | -0.00011056 | 0.039499 | 0.99888 | 9.7669 | -0.026739 | 0.83024 | -0.027366 | 2.7553 | ok | surface_tension_decreases_with_temperature | ok | inchikey | FXRLMCRCYDHQFW-UHFFFAOYSA-N | 2776731 |  |  | C=C(C(F)(F)F)F | C3H2F4 | 2,3,3,3-tetrafluoroprop-1-ene | FXRLMCRCYDHQFW-UHFFFAOYSA-N | C=C(C(F)(F)F)F | C=C(C(F)(F)F)F | TRUE | TRUE | TRUE | 2776731 | existing_pubchem_cid | 2776731 | 243.75 | 1 | 243.75 | 243.75 | -29.4 °C | ok
D:\PyProjects\extend\real data\NIST\ThermoML.v2020-09-30\10.1021\acs.jced.7b00543.xml | 10.1021/acs.jced.7b00543 | Measurements of Surface Tension of R1234yf and R1234ze(E) | 2018 | J. Chem. Eng. Data | 1 | 1 | 2,3,3,3-tetrafluoro-1-propene |  | C3H2F4 | 待定 | 2,3,3,3-tetrafluoro-1-propene | C3H2F4 |  | 待定 | FXRLMCRCYDHQFW-UHFFFAOYSA-N | InChI=1S/C3H2F4/c1-2(4)3(5,6)7/h1H2 | 265.13 |  | 265.13 |  | Surface tension liquid-gas, N/m | N/m | Liquid | Capillary rise | 0.01021 |  | TRUE | 0.01021 | [62 empty] | C,F,H | kept | TRUE | inchikey:FXRLMCRCYDHQFW-UHFFFAOYSA-N | Measurements of Surface Tension of R1234yf and R1234ze(E) | single | 1 | 0.01021 | 0.01021 | 0 | 0.0037717 | -4.5844 | 0.99293 | -0.00011056 | 0.039499 | 0.99888 | 9.7669 | -0.026739 | 0.83024 | -0.027366 | 2.7553 | ok | surface_tension_decreases_with_temperature | ok | inchikey | FXRLMCRCYDHQFW-UHFFFAOYSA-N | 2776731 |  |  | C=C(C(F)(F)F)F | C3H2F4 | 2,3,3,3-tetrafluoroprop-1-ene | FXRLMCRCYDHQFW-UHFFFAOYSA-N | C=C(C(F)(F)F)F | C=C(C(F)(F)F)F | TRUE | TRUE | TRUE | 2776731 | existing_pubchem_cid | 2776731 | 243.75 | 1 | 243.75 | 243.75 | -29.4 °C | ok
D:\PyProjects\extend\real data\NIST\ThermoML.v2020-09-30\10.1021\acs.jced.7b00543.xml | 10.1021/acs.jced.7b00543 | Measurements of Surface Tension of R1234yf and R1234ze(E) | 2018 | J. Chem. Eng. Data | 1 | 1 | 2,3,3,3-tetrafluoro-1-propene |  | C3H2F4 | 待定 | 2,3,3,3-tetrafluoro-1-propene | C3H2F4 |  | 待定 | FXRLMCRCYDHQFW-UHFFFAOYSA-N | InChI=1S/C3H2F4/c1-2(4)3(5,6)7/h1H2 | 268.11 |  | 268.11 |  | Surface tension liquid-gas, N/m | N/m | Liquid | Capillary rise | 0.009828 |  | TRUE | 0.009828 | [62 empty] | C,F,H | kept | TRUE | inchikey:FXRLMCRCYDHQFW-UHFFFAOYSA-N | Measurements of Surface Tension of R1234yf and R1234ze(E) | single | 1 | 0.009828 | 0.009828 | 0 | 0.0037298 | -4.6225 | 0.99293 | -0.00011056 | 0.039499 | 0.99888 | 9.7669 | -0.026739 | 0.83024 | -0.027366 | 2.7553 | ok | surface_tension_decreases_with_temperature | ok | inchikey | FXRLMCRCYDHQFW-UHFFFAOYSA-N | 2776731 |  |  | C=C(C(F)(F)F)F | C3H2F4 | 2,3,3,3-tetrafluoroprop-1-ene | FXRLMCRCYDHQFW-UHFFFAOYSA-N | C=C(C(F)(F)F)F | C=C(C(F)(F)F)F | TRUE | TRUE | TRUE | 2776731 | existing_pubchem_cid | 2776731 | 243.75 | 1 | 243.75 | 243.75 | -29.4 °C | ok
D:\PyProjects\extend\real data\NIST\ThermoML.v2020-09-30\10.1021\acs.jced.7b00543.xml | 10.1021/acs.jced.7b00543 | Measurements of Surface Tension of R1234yf and R1234ze(E) | 2018 | J. Chem. Eng. Data | 1 | 1 | 2,3,3,3-tetrafluoro-1-propene |  | C3H2F4 | 待定 | 2,3,3,3-tetrafluoro-1-propene | C3H2F4 |  | 待定 | FXRLMCRCYDHQFW-UHFFFAOYSA-N | InChI=1S/C3H2F4/c1-2(4)3(5,6)7/h1H2 | 270.15 |  | 270.15 |  | Surface tension liquid-gas, N/m | N/m | Liquid | Capillary rise | 0.009568 |  | TRUE | 0.009568 | [62 empty] | C,F,H | kept | TRUE | inchikey:FXRLMCRCYDHQFW-UHFFFAOYSA-N | Measurements of Surface Tension of R1234yf and R1234ze(E) | single | 1 | 0.009568 | 0.009568 | 0 | 0.0037016 | -4.6493 | 0.99293 | -0.00011056 | 0.039499 | 0.99888 | 9.7669 | -0.026739 | 0.83024 | -0.027366 | 2.7553 | ok | surface_tension_decreases_with_temperature | ok | inchikey | FXRLMCRCYDHQFW-UHFFFAOYSA-N | 2776731 |  |  | C=C(C(F)(F)F)F | C3H2F4 | 2,3,3,3-tetrafluoroprop-1-ene | FXRLMCRCYDHQFW-UHFFFAOYSA-N | C=C(C(F)(F)F)F | C=C(C(F)(F)F)F | TRUE | TRUE | TRUE | 2776731 | existing_pubchem_cid | 2776731 | 243.75 | 1 | 243.75 | 243.75 | -29.4 °C | ok
D:\PyProjects\extend\real data\NIST\ThermoML.v2020-09-30\10.1021\acs.jced.7b00543.xml | 10.1021/acs.jced.7b00543 | Measurements of Surface Tension of R1234yf and R1234ze(E) | 2018 | J. Chem. Eng. Data | 1 | 1 | 2,3,3,3-tetrafluoro-1-propene |  | C3H2F4 | 待定 | 2,3,3,3-tetrafluoro-1-propene | C3H2F4 |  | 待定 | FXRLMCRCYDHQFW-UHFFFAOYSA-N | InChI=1S/C3H2F4/c1-2(4)3(5,6)7/h1H2 | 275.55 |  | 275.55 |  | Surface tension liquid-gas, N/m | N/m | Liquid | Capillary rise | 0.008889 |  | TRUE | 0.008889 | [62 empty] | C,F,H | kept | TRUE | inchikey:FXRLMCRCYDHQFW-UHFFFAOYSA-N | Measurements of Surface Tension of R1234yf and R1234ze(E) | single | 1 | 0.008889 | 0.008889 | 0 | 0.0036291 | -4.7229 | 0.99293 | -0.00011056 | 0.039499 | 0.99888 | 9.7669 | -0.026739 | 0.83024 | -0.027366 | 2.7553 | ok | surface_tension_decreases_with_temperature | ok | inchikey | FXRLMCRCYDHQFW-UHFFFAOYSA-N | 2776731 |  |  | C=C(C(F)(F)F)F | C3H2F4 | 2,3,3,3-tetrafluoroprop-1-ene | FXRLMCRCYDHQFW-UHFFFAOYSA-N | C=C(C(F)(F)F)F | C=C(C(F)(F)F)F | TRUE | TRUE | TRUE | 2776731 | existing_pubchem_cid | 2776731 | 243.75 | 1 | 243.75 | 243.75 | -29.4 °C | ok
D:\PyProjects\extend\real data\NIST\ThermoML.v2020-09-30\10.1021\acs.jced.7b00543.xml | 10.1021/acs.jced.7b00543 | Measurements of Surface Tension of R1234yf and R1234ze(E) | 2018 | J. Chem. Eng. Data | 1 | 1 | 2,3,3,3-tetrafluoro-1-propene |  | C3H2F4 | 待定 | 2,3,3,3-tetrafluoro-1-propene | C3H2F4 |  | 待定 | FXRLMCRCYDHQFW-UHFFFAOYSA-N | InChI=1S/C3H2F4/c1-2(4)3(5,6)7/h1H2 | 278.58 |  | 278.58 |  | Surface tension liquid-gas, N/m | N/m | Liquid | Capillary rise | 0.008512 |  | TRUE | 0.008512 | [62 empty] | C,F,H | kept | TRUE | inchikey:FXRLMCRCYDHQFW-UHFFFAOYSA-N | Measurements of Surface Tension of R1234yf and R1234ze(E) | single | 1 | 0.008512 | 0.008512 | 0 | 0.0035896 | -4.7663 | 0.99293 | -0.00011056 | 0.039499 | 0.99888 | 9.7669 | -0.026739 | 0.83024 | -0.027366 | 2.7553 | ok | surface_tension_decreases_with_temperature | ok | inchikey | FXRLMCRCYDHQFW-UHFFFAOYSA-N | 2776731 |  |  | C=C(C(F)(F)F)F | C3H2F4 | 2,3,3,3-tetrafluoroprop-1-ene | FXRLMCRCYDHQFW-UHFFFAOYSA-N | C=C(C(F)(F)F)F | C=C(C(F)(F)F)F | TRUE | TRUE | TRUE | 2776731 | existing_pubchem_cid | 2776731 | 243.75 | 1 | 243.75 | 243.75 | -29.4 °C | ok
D:\PyProjects\extend\real data\NIST\ThermoML.v2020-09-30\10.1021\acs.jced.7b00543.xml | 10.1021/acs.jced.7b00543 | Measurements of Surface Tension of R1234yf and R1234ze(E) | 2018 | J. Chem. Eng. Data | 1 | 1 | 2,3,3,3-tetrafluoro-1-propene |  | C3H2F4 | 待定 | 2,3,3,3-tetrafluoro-1-propene | C3H2F4 |  | 待定 | FXRLMCRCYDHQFW-UHFFFAOYSA-N | InChI=1S/C3H2F4/c1-2(4)3(5,6)7/h1H2 | 280.24 |  | 280.24 |  | Surface tension liquid-gas, N/m | N/m | Liquid | Capillary rise | 0.008307 |  | TRUE | 0.008307 | [62 empty] | C,F,H | kept | TRUE | inchikey:FXRLMCRCYDHQFW-UHFFFAOYSA-N | Measurements of Surface Tension of R1234yf and R1234ze(E) | single | 1 | 0.008307 | 0.008307 | 0 | 0.0035684 | -4.7907 | 0.99293 | -0.00011056 | 0.039499 | 0.99888 | 9.7669 | -0.026739 | 0.83024 | -0.027366 | 2.7553 | ok | surface_tension_decreases_with_temperature | ok | inchikey | FXRLMCRCYDHQFW-UHFFFAOYSA-N | 2776731 |  |  | C=C(C(F)(F)F)F | C3H2F4 | 2,3,3,3-tetrafluoroprop-1-ene | FXRLMCRCYDHQFW-UHFFFAOYSA-N | C=C(C(F)(F)F)F | C=C(C(F)(F)F)F | TRUE | TRUE | TRUE | 2776731 | existing_pubchem_cid | 2776731 | 243.75 | 1 | 243.75 | 243.75 | -29.4 °C | ok
D:\PyProjects\extend\real data\NIST\ThermoML.v2020-09-30\10.1021\acs.jced.7b00543.xml | 10.1021/acs.jced.7b00543 | Measurements of Surface Tension of R1234yf and R1234ze(E) | 2018 | J. Chem. Eng. Data | 1 | 1 | 2,3,3,3-tetrafluoro-1-propene |  | C3H2F4 | 待定 | 2,3,3,3-tetrafluoro-1-propene | C3H2F4 |  | 待定 | FXRLMCRCYDHQFW-UHFFFAOYSA-N | InChI=1S/C3H2F4/c1-2(4)3(5,6)7/h1H2 | 283.24 |  | 283.24 |  | Surface tension liquid-gas, N/m | N/m | Liquid | Capillary rise | 0.00794 |  | TRUE | 0.00794 | [62 empty] | C,F,H | kept | TRUE | inchikey:FXRLMCRCYDHQFW-UHFFFAOYSA-N | Measurements of Surface Tension of R1234yf and R1234ze(E) | single | 1 | 0.00794 | 0.00794 | 0 | 0.0035306 | -4.8358 | 0.99293 | -0.00011056 | 0.039499 | 0.99888 | 9.7669 | -0.026739 | 0.83024 | -0.027366 | 2.7553 | ok | surface_tension_decreases_with_temperature | ok | inchikey | FXRLMCRCYDHQFW-UHFFFAOYSA-N | 2776731 |  |  | C=C(C(F)(F)F)F | C3H2F4 | 2,3,3,3-tetrafluoroprop-1-ene | FXRLMCRCYDHQFW-UHFFFAOYSA-N | C=C(C(F)(F)F)F | C=C(C(F)(F)F)F | TRUE | TRUE | TRUE | 2776731 | existing_pubchem_cid | 2776731 | 243.75 | 1 | 243.75 | 243.75 | -29.4 °C | ok
D:\PyProjects\extend\real data\NIST\ThermoML.v2020-09-30\10.1021\acs.jced.7b00543.xml | 10.1021/acs.jced.7b00543 | Measurements of Surface Tension of R1234yf and R1234ze(E) | 2018 | J. Chem. Eng. Data | 1 | 1 | 2,3,3,3-tetrafluoro-1-propene |  | C3H2F4 | 待定 | 2,3,3,3-tetrafluoro-1-propene | C3H2F4 |  | 待定 | FXRLMCRCYDHQFW-UHFFFAOYSA-N | InChI=1S/C3H2F4/c1-2(4)3(5,6)7/h1H2 | 285.32 |  | 285.32 |  | Surface tension liquid-gas, N/m | N/m | Liquid | Capillary rise | 0.007688 |  | TRUE | 0.007688 | [62 empty] | C,F,H | kept | TRUE | inchikey:FXRLMCRCYDHQFW-UHFFFAOYSA-N | Measurements of Surface Tension of R1234yf and R1234ze(E) | single | 1 | 0.007688 | 0.007688 | 0 | 0.0035048 | -4.8681 | 0.99293 | -0.00011056 | 0.039499 | 0.99888 | 9.7669 | -0.026739 | 0.83024 | -0.027366 | 2.7553 | ok | surface_tension_decreases_with_temperature | ok | inchikey | FXRLMCRCYDHQFW-UHFFFAOYSA-N | 2776731 |  |  | C=C(C(F)(F)F)F | C3H2F4 | 2,3,3,3-tetrafluoroprop-1-ene | FXRLMCRCYDHQFW-UHFFFAOYSA-N | C=C(C(F)(F)F)F | C=C(C(F)(F)F)F | TRUE | TRUE | TRUE | 2776731 | existing_pubchem_cid | 2776731 | 243.75 | 1 | 243.75 | 243.75 | -29.4 °C | ok
D:\PyProjects\extend\real data\NIST\ThermoML.v2020-09-30\10.1021\acs.jced.7b00543.xml | 10.1021/acs.jced.7b00543 | Measurements of Surface Tension of R1234yf and R1234ze(E) | 2018 | J. Chem. Eng. Data | 1 | 1 | 2,3,3,3-tetrafluoro-1-propene |  | C3H2F4 | 待定 | 2,3,3,3-tetrafluoro-1-propene | C3H2F4 |  | 待定 | FXRLMCRCYDHQFW-UHFFFAOYSA-N | InChI=1S/C3H2F4/c1-2(4)3(5,6)7/h1H2 | 288 |  | 288 |  | Surface tension liquid-gas, N/m | N/m | Liquid | Capillary rise | 0.007364 |  | TRUE | 0.007364 | [62 empty] | C,F,H | kept | TRUE | inchikey:FXRLMCRCYDHQFW-UHFFFAOYSA-N | Measurements of Surface Tension of R1234yf and R1234ze(E) | single | 1 | 0.007364 | 0.007364 | 0 | 0.0034722 | -4.9112 | 0.99293 | -0.00011056 | 0.039499 | 0.99888 | 9.7669 | -0.026739 | 0.83024 | -0.027366 | 2.7553 | ok | surface_tension_decreases_with_temperature | ok | inchikey | FXRLMCRCYDHQFW-UHFFFAOYSA-N | 2776731 |  |  | C=C(C(F)(F)F)F | C3H2F4 | 2,3,3,3-tetrafluoroprop-1-ene | FXRLMCRCYDHQFW-UHFFFAOYSA-N | C=C(C(F)(F)F)F | C=C(C(F)(F)F)F | TRUE | TRUE | TRUE | 2776731 | existing_pubchem_cid | 2776731 | 243.75 | 1 | 243.75 | 243.75 | -29.4 °C | ok
D:\PyProjects\extend\real data\NIST\ThermoML.v2020-09-30\10.1021\acs.jced.7b00543.xml | 10.1021/acs.jced.7b00543 | Measurements of Surface Tension of R1234yf and R1234ze(E) | 2018 | J. Chem. Eng. Data | 1 | 1 | 2,3,3,3-tetrafluoro-1-propene |  | C3H2F4 | 待定 | 2,3,3,3-tetrafluoro-1-propene | C3H2F4 |  | 待定 | FXRLMCRCYDHQFW-UHFFFAOYSA-N | InChI=1S/C3H2F4/c1-2(4)3(5,6)7/h1H2 | 290.08 |  | 290.08 |  | Surface tension liquid-gas, N/m | N/m | Liquid | Capillary rise | 0.007117 |  | TRUE | 0.007117 | [62 empty] | C,F,H | kept | TRUE | inchikey:FXRLMCRCYDHQFW-UHFFFAOYSA-N | Measurements of Surface Tension of R1234yf and R1234ze(E) | single | 1 | 0.007117 | 0.007117 | 0 | 0.0034473 | -4.9453 | 0.99293 | -0.00011056 | 0.039499 | 0.99888 | 9.7669 | -0.026739 | 0.83024 | -0.027366 | 2.7553 | ok | surface_tension_decreases_with_temperature | ok | inchikey | FXRLMCRCYDHQFW-UHFFFAOYSA-N | 2776731 |  |  | C=C(C(F)(F)F)F | C3H2F4 | 2,3,3,3-tetrafluoroprop-1-ene | FXRLMCRCYDHQFW-UHFFFAOYSA-N | C=C(C(F)(F)F)F | C=C(C(F)(F)F)F | TRUE | TRUE | TRUE | 2776731 | existing_pubchem_cid | 2776731 | 243.75 | 1 | 243.75 | 243.75 | -29.4 °C | ok
D:\PyProjects\extend\real data\NIST\ThermoML.v2020-09-30\10.1021\acs.jced.7b00543.xml | 10.1021/acs.jced.7b00543 | Measurements of Surface Tension of R1234yf and R1234ze(E) | 2018 | J. Chem. Eng. Data | 1 | 1 | 2,3,3,3-tetrafluoro-1-propene |  | C3H2F4 | 待定 | 2,3,3,3-tetrafluoro-1-propene | C3H2F4 |  | 待定 | FXRLMCRCYDHQFW-UHFFFAOYSA-N | InChI=1S/C3H2F4/c1-2(4)3(5,6)7/h1H2 | 296.04 |  | 296.04 |  | Surface tension liquid-gas, N/m | N/m | Liquid | Capillary rise | 0.006415 |  | TRUE | 0.006415 | [62 empty] | C,F,H | kept | TRUE | inchikey:FXRLMCRCYDHQFW-UHFFFAOYSA-N | Measurements of Surface Tension of R1234yf and R1234ze(E) | single | 1 | 0.006415 | 0.006415 | 0 | 0.0033779 | -5.0491 | 0.99293 | -0.00011056 | 0.039499 | 0.99888 | 9.7669 | -0.026739 | 0.83024 | -0.027366 | 2.7553 | ok | surface_tension_decreases_with_temperature | ok | inchikey | FXRLMCRCYDHQFW-UHFFFAOYSA-N | 2776731 |  |  | C=C(C(F)(F)F)F | C3H2F4 | 2,3,3,3-tetrafluoroprop-1-ene | FXRLMCRCYDHQFW-UHFFFAOYSA-N | C=C(C(F)(F)F)F | C=C(C(F)(F)F)F | TRUE | TRUE | TRUE | 2776731 | existing_pubchem_cid | 2776731 | 243.75 | 1 | 243.75 | 243.75 | -29.4 °C | ok
D:\PyProjects\extend\real data\NIST\ThermoML.v2020-09-30\10.1021\acs.jced.7b00543.xml | 10.1021/acs.jced.7b00543 | Measurements of Surface Tension of R1234yf and R1234ze(E) | 2018 | J. Chem. Eng. Data | 1 | 1 | 2,3,3,3-tetrafluoro-1-propene |  | C3H2F4 | 待定 | 2,3,3,3-tetrafluoro-1-propene | C3H2F4 |  | 待定 | FXRLMCRCYDHQFW-UHFFFAOYSA-N | InChI=1S/C3H2F4/c1-2(4)3(5,6)7/h1H2 | 300.01 |  | 300.01 |  | Surface tension liquid-gas, N/m | N/m | Liquid | Capillary rise | 0.005956 |  | TRUE | 0.005956 | [62 empty] | C,F,H | kept | TRUE | inchikey:FXRLMCRCYDHQFW-UHFFFAOYSA-N | Measurements of Surface Tension of R1234yf and R1234ze(E) | single | 1 | 0.005956 | 0.005956 | 0 | 0.0033332 | -5.1234 | 0.99293 | -0.00011056 | 0.039499 | 0.99888 | 9.7669 | -0.026739 | 0.83024 | -0.027366 | 2.7553 | ok | surface_tension_decreases_with_temperature | ok | inchikey | FXRLMCRCYDHQFW-UHFFFAOYSA-N | 2776731 |  |  | C=C(C(F)(F)F)F | C3H2F4 | 2,3,3,3-tetrafluoroprop-1-ene | FXRLMCRCYDHQFW-UHFFFAOYSA-N | C=C(C(F)(F)F)F | C=C(C(F)(F)F)F | TRUE | TRUE | TRUE | 2776731 | existing_pubchem_cid | 2776731 | 243.75 | 1 | 243.75 | 243.75 | -29.4 °C | ok
D:\PyProjects\extend\real data\NIST\ThermoML.v2020-09-30\10.1021\acs.jced.7b00543.xml | 10.1021/acs.jced.7b00543 | Measurements of Surface Tension of R1234yf and R1234ze(E) | 2018 | J. Chem. Eng. Data | 1 | 1 | 2,3,3,3-tetrafluoro-1-propene |  | C3H2F4 | 待定 | 2,3,3,3-tetrafluoro-1-propene | C3H2F4 |  | 待定 | FXRLMCRCYDHQFW-UHFFFAOYSA-N | InChI=1S/C3H2F4/c1-2(4)3(5,6)7/h1H2 | 305.09 |  | 305.09 |  | Surface tension liquid-gas, N/m | N/m | Liquid | Capillary rise | 0.005382 |  | TRUE | 0.005382 | [62 empty] | C,F,H | kept | TRUE | inchikey:FXRLMCRCYDHQFW-UHFFFAOYSA-N | Measurements of Surface Tension of R1234yf and R1234ze(E) | single | 1 | 0.005382 | 0.005382 | 0 | 0.0032777 | -5.2247 | 0.99293 | -0.00011056 | 0.039499 | 0.99888 | 9.7669 | -0.026739 | 0.83024 | -0.027366 | 2.7553 | ok | surface_tension_decreases_with_temperature | ok | inchikey | FXRLMCRCYDHQFW-UHFFFAOYSA-N | 2776731 |  |  | C=C(C(F)(F)F)F | C3H2F4 | 2,3,3,3-tetrafluoroprop-1-ene | FXRLMCRCYDHQFW-UHFFFAOYSA-N | C=C(C(F)(F)F)F | C=C(C(F)(F)F)F | TRUE | TRUE | TRUE | 2776731 | existing_pubchem_cid | 2776731 | 243.75 | 1 | 243.75 | 243.75 | -29.4 °C | ok
D:\PyProjects\extend\real data\NIST\ThermoML.v2020-09-30\10.1021\acs.jced.7b00543.xml | 10.1021/acs.jced.7b00543 | Measurements of Surface Tension of R1234yf and R1234ze(E) | 2018 | J. Chem. Eng. Data | 1 | 1 | 2,3,3,3-tetrafluoro-1-propene |  | C3H2F4 | 待定 | 2,3,3,3-tetrafluoro-1-propene | C3H2F4 |  | 待定 | FXRLMCRCYDHQFW-UHFFFAOYSA-N | InChI=1S/C3H2F4/c1-2(4)3(5,6)7/h1H2 | 310.09 |  | 310.09 |  | Surface tension liquid-gas, N/m | N/m | Liquid | Capillary rise | 0.004829 |  | TRUE | 0.004829 | [62 empty] | C,F,H | kept | TRUE | inchikey:FXRLMCRCYDHQFW-UHFFFAOYSA-N | Measurements of Surface Tension of R1234yf and R1234ze(E) | single | 1 | 0.004829 | 0.004829 | 0 | 0.0032249 | -5.3331 | 0.99293 | -0.00011056 | 0.039499 | 0.99888 | 9.7669 | -0.026739 | 0.83024 | -0.027366 | 2.7553 | ok | surface_tension_decreases_with_temperature | ok | inchikey | FXRLMCRCYDHQFW-UHFFFAOYSA-N | 2776731 |  |  | C=C(C(F)(F)F)F | C3H2F4 | 2,3,3,3-tetrafluoroprop-1-ene | FXRLMCRCYDHQFW-UHFFFAOYSA-N | C=C(C(F)(F)F)F | C=C(C(F)(F)F)F | TRUE | TRUE | TRUE | 2776731 | existing_pubchem_cid | 2776731 | 243.75 | 1 | 243.75 | 243.75 | -29.4 °C | ok
D:\PyProjects\extend\real data\NIST\ThermoML.v2020-09-30\10.1021\acs.jced.7b00543.xml | 10.1021/acs.jced.7b00543 | Measurements of Surface Tension of R1234yf and R1234ze(E) | 2018 | J. Chem. Eng. Data | 1 | 1 | 2,3,3,3-tetrafluoro-1-propene |  | C3H2F4 | 待定 | 2,3,3,3-tetrafluoro-1-propene | C3H2F4 |  | 待定 | FXRLMCRCYDHQFW-UHFFFAOYSA-N | InChI=1S/C3H2F4/c1-2(4)3(5,6)7/h1H2 | 312.28 |  | 312.28 |  | Surface tension liquid-gas, N/m | N/m | Liquid | Capillary rise | 0.004591 |  | TRUE | 0.004591 | [62 empty] | C,F,H | kept | TRUE | inchikey:FXRLMCRCYDHQFW-UHFFFAOYSA-N | Measurements of Surface Tension of R1234yf and R1234ze(E) | single | 1 | 0.004591 | 0.004591 | 0 | 0.0032023 | -5.3837 | 0.99293 | -0.00011056 | 0.039499 | 0.99888 | 9.7669 | -0.026739 | 0.83024 | -0.027366 | 2.7553 | ok | surface_tension_decreases_with_temperature | ok | inchikey | FXRLMCRCYDHQFW-UHFFFAOYSA-N | 2776731 |  |  | C=C(C(F)(F)F)F | C3H2F4 | 2,3,3,3-tetrafluoroprop-1-ene | FXRLMCRCYDHQFW-UHFFFAOYSA-N | C=C(C(F)(F)F)F | C=C(C(F)(F)F)F | TRUE | TRUE | TRUE | 2776731 | existing_pubchem_cid | 2776731 | 243.75 | 1 | 243.75 | 243.75 | -29.4 °C | ok
D:\PyProjects\extend\real data\NIST\ThermoML.v2020-09-30\10.1021\acs.jced.7b00543.xml | 10.1021/acs.jced.7b00543 | Measurements of Surface Tension of R1234yf and R1234ze(E) | 2018 | J. Chem. Eng. Data | 1 | 1 | 2,3,3,3-tetrafluoro-1-propene |  | C3H2F4 | 待定 | 2,3,3,3-tetrafluoro-1-propene | C3H2F4 |  | 待定 | FXRLMCRCYDHQFW-UHFFFAOYSA-N | InChI=1S/C3H2F4/c1-2(4)3(5,6)7/h1H2 | 315.2 |  | 315.2 |  | Surface tension liquid-gas, N/m | N/m | Liquid | Capillary rise | 0.004279 |  | TRUE | 0.004279 | [62 empty] | C,F,H | kept | TRUE | inchikey:FXRLMCRCYDHQFW-UHFFFAOYSA-N | Measurements of Surface Tension of R1234yf and R1234ze(E) | single | 1 | 0.004279 | 0.004279 | 0 | 0.0031726 | -5.454 | 0.99293 | -0.00011056 | 0.039499 | 0.99888 | 9.7669 | -0.026739 | 0.83024 | -0.027366 | 2.7553 | ok | surface_tension_decreases_with_temperature | ok | inchikey | FXRLMCRCYDHQFW-UHFFFAOYSA-N | 2776731 |  |  | C=C(C(F)(F)F)F | C3H2F4 | 2,3,3,3-tetrafluoroprop-1-ene | FXRLMCRCYDHQFW-UHFFFAOYSA-N | C=C(C(F)(F)F)F | C=C(C(F)(F)F)F | TRUE | TRUE | TRUE | 2776731 | existing_pubchem_cid | 2776731 | 243.75 | 1 | 243.75 | 243.75 | -29.4 °C | ok
D:\PyProjects\extend\real data\NIST\ThermoML.v2020-09-30\10.1021\acs.jced.7b00543.xml | 10.1021/acs.jced.7b00543 | Measurements of Surface Tension of R1234yf and R1234ze(E) | 2018 | J. Chem. Eng. Data | 1 | 1 | 2,3,3,3-tetrafluoro-1-propene |  | C3H2F4 | 待定 | 2,3,3,3-tetrafluoro-1-propene | C3H2F4 |  | 待定 | FXRLMCRCYDHQFW-UHFFFAOYSA-N | InChI=1S/C3H2F4/c1-2(4)3(5,6)7/h1H2 | 317.48 |  | 317.48 |  | Surface tension liquid-gas, N/m | N/m | Liquid | Capillary rise | 0.004038 |  | TRUE | 0.004038 | [62 empty] | C,F,H | kept | TRUE | inchikey:FXRLMCRCYDHQFW-UHFFFAOYSA-N | Measurements of Surface Tension of R1234yf and R1234ze(E) | single | 1 | 0.004038 | 0.004038 | 0 | 0.0031498 | -5.512 | 0.99293 | -0.00011056 | 0.039499 | 0.99888 | 9.7669 | -0.026739 | 0.83024 | -0.027366 | 2.7553 | ok | surface_tension_decreases_with_temperature | ok | inchikey | FXRLMCRCYDHQFW-UHFFFAOYSA-N | 2776731 |  |  | C=C(C(F)(F)F)F | C3H2F4 | 2,3,3,3-tetrafluoroprop-1-ene | FXRLMCRCYDHQFW-UHFFFAOYSA-N | C=C(C(F)(F)F)F | C=C(C(F)(F)F)F | TRUE | TRUE | TRUE | 2776731 | existing_pubchem_cid | 2776731 | 243.75 | 1 | 243.75 | 243.75 | -29.4 °C | ok
D:\PyProjects\extend\real data\NIST\ThermoML.v2020-09-30\10.1021\acs.jced.7b00543.xml | 10.1021/acs.jced.7b00543 | Measurements of Surface Tension of R1234yf and R1234ze(E) | 2018 | J. Chem. Eng. Data | 1 | 1 | 2,3,3,3-tetrafluoro-1-propene |  | C3H2F4 | 待定 | 2,3,3,3-tetrafluoro-1-propene | C3H2F4 |  | 待定 | FXRLMCRCYDHQFW-UHFFFAOYSA-N | InChI=1S/C3H2F4/c1-2(4)3(5,6)7/h1H2 | 320.48 |  | 320.48 |  | Surface tension liquid-gas, N/m | N/m | Liquid | Capillary rise | 0.003726 |  | TRUE | 0.003726 | [62 empty] | C,F,H | kept | TRUE | inchikey:FXRLMCRCYDHQFW-UHFFFAOYSA-N | Measurements of Surface Tension of R1234yf and R1234ze(E) | single | 1 | 0.003726 | 0.003726 | 0 | 0.0031203 | -5.5924 | 0.99293 | -0.00011056 | 0.039499 | 0.99888 | 9.7669 | -0.026739 | 0.83024 | -0.027366 | 2.7553 | ok | surface_tension_decreases_with_temperature | ok | inchikey | FXRLMCRCYDHQFW-UHFFFAOYSA-N | 2776731 |  |  | C=C(C(F)(F)F)F | C3H2F4 | 2,3,3,3-tetrafluoroprop-1-ene | FXRLMCRCYDHQFW-UHFFFAOYSA-N | C=C(C(F)(F)F)F | C=C(C(F)(F)F)F | TRUE | TRUE | TRUE | 2776731 | existing_pubchem_cid | 2776731 | 243.75 | 1 | 243.75 | 243.75 | -29.4 °C | ok
D:\PyProjects\extend\real data\NIST\ThermoML.v2020-09-30\10.1021\acs.jced.7b00543.xml | 10.1021/acs.jced.7b00543 | Measurements of Surface Tension of R1234yf and R1234ze(E) | 2018 | J. Chem. Eng. Data | 1 | 1 | 2,3,3,3-tetrafluoro-1-propene |  | C3H2F4 | 待定 | 2,3,3,3-tetrafluoro-1-propene | C3H2F4 |  | 待定 | FXRLMCRCYDHQFW-UHFFFAOYSA-N | InChI=1S/C3H2F4/c1-2(4)3(5,6)7/h1H2 | 322.47 |  | 322.47 |  | Surface tension liquid-gas, N/m | N/m | Liquid | Capillary rise | 0.003523 |  | TRUE | 0.003523 | [62 empty] | C,F,H | kept | TRUE | inchikey:FXRLMCRCYDHQFW-UHFFFAOYSA-N | Measurements of Surface Tension of R1234yf and R1234ze(E) | single | 1 | 0.003523 | 0.003523 | 0 | 0.0031011 | -5.6484 | 0.99293 | -0.00011056 | 0.039499 | 0.99888 | 9.7669 | -0.026739 | 0.83024 | -0.027366 | 2.7553 | ok | surface_tension_decreases_with_temperature | ok | inchikey | FXRLMCRCYDHQFW-UHFFFAOYSA-N | 2776731 |  |  | C=C(C(F)(F)F)F | C3H2F4 | 2,3,3,3-tetrafluoroprop-1-ene | FXRLMCRCYDHQFW-UHFFFAOYSA-N | C=C(C(F)(F)F)F | C=C(C(F)(F)F)F | TRUE | TRUE | TRUE | 2776731 | existing_pubchem_cid | 2776731 | 243.75 | 1 | 243.75 | 243.75 | -29.4 °C | ok
D:\PyProjects\extend\real data\NIST\ThermoML.v2020-09-30\10.1021\acs.jced.7b00543.xml | 10.1021/acs.jced.7b00543 | Measurements of Surface Tension of R1234yf and R1234ze(E) | 2018 | J. Chem. Eng. Data | 1 | 1 | 2,3,3,3-tetrafluoro-1-propene |  | C3H2F4 | 待定 | 2,3,3,3-tetrafluoro-1-propene | C3H2F4 |  | 待定 | FXRLMCRCYDHQFW-UHFFFAOYSA-N | InChI=1S/C3H2F4/c1-2(4)3(5,6)7/h1H2 | 325.1 |  | 325.1 |  | Surface tension liquid-gas, N/m | N/m | Liquid | Capillary rise | 0.003259 |  | TRUE | 0.003259 | [62 empty] | C,F,H | kept | TRUE | inchikey:FXRLMCRCYDHQFW-UHFFFAOYSA-N | Measurements of Surface Tension of R1234yf and R1234ze(E) | single | 1 | 0.003259 | 0.003259 | 0 | 0.003076 | -5.7263 | 0.99293 | -0.00011056 | 0.039499 | 0.99888 | 9.7669 | -0.026739 | 0.83024 | -0.027366 | 2.7553 | ok | surface_tension_decreases_with_temperature | ok | inchikey | FXRLMCRCYDHQFW-UHFFFAOYSA-N | 2776731 |  |  | C=C(C(F)(F)F)F | C3H2F4 | 2,3,3,3-tetrafluoroprop-1-ene | FXRLMCRCYDHQFW-UHFFFAOYSA-N | C=C(C(F)(F)F)F | C=C(C(F)(F)F)F | TRUE | TRUE | TRUE | 2776731 | existing_pubchem_cid | 2776731 | 243.75 | 1 | 243.75 | 243.75 | -29.4 °C | ok
D:\PyProjects\extend\real data\NIST\ThermoML.v2020-09-30\10.1021\acs.jced.7b00543.xml | 10.1021/acs.jced.7b00543 | Measurements of Surface Tension of R1234yf and R1234ze(E) | 2018 | J. Chem. Eng. Data | 1 | 1 | 2,3,3,3-tetrafluoro-1-propene |  | C3H2F4 | 待定 | 2,3,3,3-tetrafluoro-1-propene | C3H2F4 |  | 待定 | FXRLMCRCYDHQFW-UHFFFAOYSA-N | InChI=1S/C3H2F4/c1-2(4)3(5,6)7/h1H2 | 327.3 |  | 327.3 |  | Surface tension liquid-gas, N/m | N/m | Liquid | Capillary rise | 0.003041 |  | TRUE | 0.003041 | [62 empty] | C,F,H | kept | TRUE | inchikey:FXRLMCRCYDHQFW-UHFFFAOYSA-N | Measurements of Surface Tension of R1234yf and R1234ze(E) | single | 1 | 0.003041 | 0.003041 | 0 | 0.0030553 | -5.7956 | 0.99293 | -0.00011056 | 0.039499 | 0.99888 | 9.7669 | -0.026739 | 0.83024 | -0.027366 | 2.7553 | ok | surface_tension_decreases_with_temperature | ok | inchikey | FXRLMCRCYDHQFW-UHFFFAOYSA-N | 2776731 |  |  | C=C(C(F)(F)F)F | C3H2F4 | 2,3,3,3-tetrafluoroprop-1-ene | FXRLMCRCYDHQFW-UHFFFAOYSA-N | C=C(C(F)(F)F)F | C=C(C(F)(F)F)F | TRUE | TRUE | TRUE | 2776731 | existing_pubchem_cid | 2776731 | 243.75 | 1 | 243.75 | 243.75 | -29.4 °C | ok
D:\PyProjects\extend\real data\NIST\ThermoML.v2020-09-30\10.1021\acs.jced.7b00543.xml | 10.1021/acs.jced.7b00543 | Measurements of Surface Tension of R1234yf and R1234ze(E) | 2018 | J. Chem. Eng. Data | 1 | 1 | 2,3,3,3-tetrafluoro-1-propene |  | C3H2F4 | 待定 | 2,3,3,3-tetrafluoro-1-propene | C3H2F4 |  | 待定 | FXRLMCRCYDHQFW-UHFFFAOYSA-N | InChI=1S/C3H2F4/c1-2(4)3(5,6)7/h1H2 | 330.27 |  | 330.27 |  | Surface tension liquid-gas, N/m | N/m | Liquid | Capillary rise | 0.002752 |  | TRUE | 0.002752 | [62 empty] | C,F,H | kept | TRUE | inchikey:FXRLMCRCYDHQFW-UHFFFAOYSA-N | Measurements of Surface Tension of R1234yf and R1234ze(E) | single | 1 | 0.002752 | 0.002752 | 0 | 0.0030278 | -5.8954 | 0.99293 | -0.00011056 | 0.039499 | 0.99888 | 9.7669 | -0.026739 | 0.83024 | -0.027366 | 2.7553 | ok | surface_tension_decreases_with_temperature | ok | inchikey | FXRLMCRCYDHQFW-UHFFFAOYSA-N | 2776731 |  |  | C=C(C(F)(F)F)F | C3H2F4 | 2,3,3,3-tetrafluoroprop-1-ene | FXRLMCRCYDHQFW-UHFFFAOYSA-N | C=C(C(F)(F)F)F | C=C(C(F)(F)F)F | TRUE | TRUE | TRUE | 2776731 | existing_pubchem_cid | 2776731 | 243.75 | 1 | 243.75 | 243.75 | -29.4 °C | ok
D:\PyProjects\extend\real data\NIST\ThermoML.v2020-09-30\10.1021\acs.jced.7b00543.xml | 10.1021/acs.jced.7b00543 | Measurements of Surface Tension of R1234yf and R1234ze(E) | 2018 | J. Chem. Eng. Data | 1 | 1 | 2,3,3,3-tetrafluoro-1-propene |  | C3H2F4 | 待定 | 2,3,3,3-tetrafluoro-1-propene | C3H2F4 |  | 待定 | FXRLMCRCYDHQFW-UHFFFAOYSA-N | InChI=1S/C3H2F4/c1-2(4)3(5,6)7/h1H2 | 332.21 |  | 332.21 |  | Surface tension liquid-gas, N/m | N/m | Liquid | Capillary rise | 0.002568 |  | TRUE | 0.002568 | [62 empty] | C,F,H | kept | TRUE | inchikey:FXRLMCRCYDHQFW-UHFFFAOYSA-N | Measurements of Surface Tension of R1234yf and R1234ze(E) | single | 1 | 0.002568 | 0.002568 | 0 | 0.0030101 | -5.9646 | 0.99293 | -0.00011056 | 0.039499 | 0.99888 | 9.7669 | -0.026739 | 0.83024 | -0.027366 | 2.7553 | ok | surface_tension_decreases_with_temperature | ok | inchikey | FXRLMCRCYDHQFW-UHFFFAOYSA-N | 2776731 |  |  | C=C(C(F)(F)F)F | C3H2F4 | 2,3,3,3-tetrafluoroprop-1-ene | FXRLMCRCYDHQFW-UHFFFAOYSA-N | C=C(C(F)(F)F)F | C=C(C(F)(F)F)F | TRUE | TRUE | TRUE | 2776731 | existing_pubchem_cid | 2776731 | 243.75 | 1 | 243.75 | 243.75 | -29.4 °C | ok
D:\PyProjects\extend\real data\NIST\ThermoML.v2020-09-30\10.1021\acs.jced.7b00543.xml | 10.1021/acs.jced.7b00543 | Measurements of Surface Tension of R1234yf and R1234ze(E) | 2018 | J. Chem. Eng. Data | 1 | 1 | 2,3,3,3-tetrafluoro-1-propene |  | C3H2F4 | 待定 | 2,3,3,3-tetrafluoro-1-propene | C3H2F4 |  | 待定 | FXRLMCRCYDHQFW-UHFFFAOYSA-N | InChI=1S/C3H2F4/c1-2(4)3(5,6)7/h1H2 | 335.26 |  | 335.26 |  | Surface tension liquid-gas, N/m | N/m | Liquid | Capillary rise | 0.002284 |  | TRUE | 0.002284 | [62 empty] | C,F,H | kept | TRUE | inchikey:FXRLMCRCYDHQFW-UHFFFAOYSA-N | Measurements of Surface Tension of R1234yf and R1234ze(E) | single | 1 | 0.002284 | 0.002284 | 0 | 0.0029828 | -6.0818 | 0.99293 | -0.00011056 | 0.039499 | 0.99888 | 9.7669 | -0.026739 | 0.83024 | -0.027366 | 2.7553 | ok | surface_tension_decreases_with_temperature | ok | inchikey | FXRLMCRCYDHQFW-UHFFFAOYSA-N | 2776731 |  |  | C=C(C(F)(F)F)F | C3H2F4 | 2,3,3,3-tetrafluoroprop-1-ene | FXRLMCRCYDHQFW-UHFFFAOYSA-N | C=C(C(F)(F)F)F | C=C(C(F)(F)F)F | TRUE | TRUE | TRUE | 2776731 | existing_pubchem_cid | 2776731 | 243.75 | 1 | 243.75 | 243.75 | -29.4 °C | ok
D:\PyProjects\extend\real data\NIST\ThermoML.v2020-09-30\10.1021\acs.jced.7b00543.xml | 10.1021/acs.jced.7b00543 | Measurements of Surface Tension of R1234yf and R1234ze(E) | 2018 | J. Chem. Eng. Data | 1 | 1 | 2,3,3,3-tetrafluoro-1-propene |  | C3H2F4 | 待定 | 2,3,3,3-tetrafluoro-1-propene | C3H2F4 |  | 待定 | FXRLMCRCYDHQFW-UHFFFAOYSA-N | InChI=1S/C3H2F4/c1-2(4)3(5,6)7/h1H2 | 337.53 |  | 337.53 |  | Surface tension liquid-gas, N/m | N/m | Liquid | Capillary rise | 0.002077 |  | TRUE | 0.002077 | [62 empty] | C,F,H | kept | TRUE | inchikey:FXRLMCRCYDHQFW-UHFFFAOYSA-N | Measurements of Surface Tension of R1234yf and R1234ze(E) | single | 1 | 0.002077 | 0.002077 | 0 | 0.0029627 | -6.1768 | 0.99293 | -0.00011056 | 0.039499 | 0.99888 | 9.7669 | -0.026739 | 0.83024 | -0.027366 | 2.7553 | ok | surface_tension_decreases_with_temperature | ok | inchikey | FXRLMCRCYDHQFW-UHFFFAOYSA-N | 2776731 |  |  | C=C(C(F)(F)F)F | C3H2F4 | 2,3,3,3-tetrafluoroprop-1-ene | FXRLMCRCYDHQFW-UHFFFAOYSA-N | C=C(C(F)(F)F)F | C=C(C(F)(F)F)F | TRUE | TRUE | TRUE | 2776731 | existing_pubchem_cid | 2776731 | 243.75 | 1 | 243.75 | 243.75 | -29.4 °C | ok
D:\PyProjects\extend\real data\NIST\ThermoML.v2020-09-30\10.1021\acs.jced.7b00543.xml | 10.1021/acs.jced.7b00543 | Measurements of Surface Tension of R1234yf and R1234ze(E) | 2018 | J. Chem. Eng. Data | 1 | 1 | 2,3,3,3-tetrafluoro-1-propene |  | C3H2F4 | 待定 | 2,3,3,3-tetrafluoro-1-propene | C3H2F4 |  | 待定 | FXRLMCRCYDHQFW-UHFFFAOYSA-N | InChI=1S/C3H2F4/c1-2(4)3(5,6)7/h1H2 | 340.11 |  | 340.11 |  | Surface tension liquid-gas, N/m | N/m | Liquid | Capillary rise | 0.00185 |  | TRUE | 0.00185 | [62 empty] | C,F,H | kept | TRUE | inchikey:FXRLMCRCYDHQFW-UHFFFAOYSA-N | Measurements of Surface Tension of R1234yf and R1234ze(E) | single | 1 | 0.00185 | 0.00185 | 0 | 0.0029402 | -6.2926 | 0.99293 | -0.00011056 | 0.039499 | 0.99888 | 9.7669 | -0.026739 | 0.83024 | -0.027366 | 2.7553 | ok | surface_tension_decreases_with_temperature | ok | inchikey | FXRLMCRCYDHQFW-UHFFFAOYSA-N | 2776731 |  |  | C=C(C(F)(F)F)F | C3H2F4 | 2,3,3,3-tetrafluoroprop-1-ene | FXRLMCRCYDHQFW-UHFFFAOYSA-N | C=C(C(F)(F)F)F | C=C(C(F)(F)F)F | TRUE | TRUE | TRUE | 2776731 | existing_pubchem_cid | 2776731 | 243.75 | 1 | 243.75 | 243.75 | -29.4 °C | ok
D:\PyProjects\extend\real data\NIST\ThermoML.v2020-09-30\10.1021\acs.jced.7b00543.xml | 10.1021/acs.jced.7b00543 | Measurements of Surface Tension of R1234yf and R1234ze(E) | 2018 | J. Chem. Eng. Data | 1 | 1 | 2,3,3,3-tetrafluoro-1-propene |  | C3H2F4 | 待定 | 2,3,3,3-tetrafluoro-1-propene | C3H2F4 |  | 待定 | FXRLMCRCYDHQFW-UHFFFAOYSA-N | InChI=1S/C3H2F4/c1-2(4)3(5,6)7/h1H2 | 342.54 |  | 342.54 |  | Surface tension liquid-gas, N/m | N/m | Liquid | Capillary rise | 0.00164 |  | TRUE | 0.00164 | [62 empty] | C,F,H | kept | TRUE | inchikey:FXRLMCRCYDHQFW-UHFFFAOYSA-N | Measurements of Surface Tension of R1234yf and R1234ze(E) | single | 1 | 0.00164 | 0.00164 | 0 | 0.0029194 | -6.4131 | 0.99293 | -0.00011056 | 0.039499 | 0.99888 | 9.7669 | -0.026739 | 0.83024 | -0.027366 | 2.7553 | ok | surface_tension_decreases_with_temperature | ok | inchikey | FXRLMCRCYDHQFW-UHFFFAOYSA-N | 2776731 |  |  | C=C(C(F)(F)F)F | C3H2F4 | 2,3,3,3-tetrafluoroprop-1-ene | FXRLMCRCYDHQFW-UHFFFAOYSA-N | C=C(C(F)(F)F)F | C=C(C(F)(F)F)F | TRUE | TRUE | TRUE | 2776731 | existing_pubchem_cid | 2776731 | 243.75 | 1 | 243.75 | 243.75 | -29.4 °C | ok
D:\PyProjects\extend\real data\NIST\ThermoML.v2020-09-30\10.1021\acs.jced.7b00543.xml | 10.1021/acs.jced.7b00543 | Measurements of Surface Tension of R1234yf and R1234ze(E) | 2018 | J. Chem. Eng. Data | 1 | 1 | 2,3,3,3-tetrafluoro-1-propene |  | C3H2F4 | 待定 | 2,3,3,3-tetrafluoro-1-propene | C3H2F4 |  | 待定 | FXRLMCRCYDHQFW-UHFFFAOYSA-N | InChI=1S/C3H2F4/c1-2(4)3(5,6)7/h1H2 | 345.13 |  | 345.13 |  | Surface tension liquid-gas, N/m | N/m | Liquid | Capillary rise | 0.001425 |  | TRUE | 0.001425 | [62 empty] | C,F,H | kept | TRUE | inchikey:FXRLMCRCYDHQFW-UHFFFAOYSA-N | Measurements of Surface Tension of R1234yf and R1234ze(E) | single | 1 | 0.001425 | 0.001425 | 0 | 0.0028975 | -6.5536 | 0.99293 | -0.00011056 | 0.039499 | 0.99888 | 9.7669 | -0.026739 | 0.83024 | -0.027366 | 2.7553 | ok | surface_tension_decreases_with_temperature | ok | inchikey | FXRLMCRCYDHQFW-UHFFFAOYSA-N | 2776731 |  |  | C=C(C(F)(F)F)F | C3H2F4 | 2,3,3,3-tetrafluoroprop-1-ene | FXRLMCRCYDHQFW-UHFFFAOYSA-N | C=C(C(F)(F)F)F | C=C(C(F)(F)F)F | TRUE | TRUE | TRUE | 2776731 | existing_pubchem_cid | 2776731 | 243.75 | 1 | 243.75 | 243.75 | -29.4 °C | ok
D:\PyProjects\extend\real data\NIST\ThermoML.v2020-09-30\10.1021\acs.jced.7b00543.xml | 10.1021/acs.jced.7b00543 | Measurements of Surface Tension of R1234yf and R1234ze(E) | 2018 | J. Chem. Eng. Data | 1 | 1 | 2,3,3,3-tetrafluoro-1-propene |  | C3H2F4 | 待定 | 2,3,3,3-tetrafluoro-1-propene | C3H2F4 |  | 待定 | FXRLMCRCYDHQFW-UHFFFAOYSA-N | InChI=1S/C3H2F4/c1-2(4)3(5,6)7/h1H2 | 347.36 |  | 347.36 |  | Surface tension liquid-gas, N/m | N/m | Liquid | Capillary rise | 0.001244 |  | TRUE | 0.001244 | [62 empty] | C,F,H | kept | TRUE | inchikey:FXRLMCRCYDHQFW-UHFFFAOYSA-N | Measurements of Surface Tension of R1234yf and R1234ze(E) | single | 1 | 0.001244 | 0.001244 | 0 | 0.0028789 | -6.6894 | 0.99293 | -0.00011056 | 0.039499 | 0.99888 | 9.7669 | -0.026739 | 0.83024 | -0.027366 | 2.7553 | ok | surface_tension_decreases_with_temperature | ok | inchikey | FXRLMCRCYDHQFW-UHFFFAOYSA-N | 2776731 |  |  | C=C(C(F)(F)F)F | C3H2F4 | 2,3,3,3-tetrafluoroprop-1-ene | FXRLMCRCYDHQFW-UHFFFAOYSA-N | C=C(C(F)(F)F)F | C=C(C(F)(F)F)F | TRUE | TRUE | TRUE | 2776731 | existing_pubchem_cid | 2776731 | 243.75 | 1 | 243.75 | 243.75 | -29.4 °C | ok
D:\PyProjects\extend\real data\NIST\ThermoML.v2020-09-30\10.1021\acs.jced.7b00543.xml | 10.1021/acs.jced.7b00543 | Measurements of Surface Tension of R1234yf and R1234ze(E) | 2018 | J. Chem. Eng. Data | 1 | 1 | 2,3,3,3-tetrafluoro-1-propene |  | C3H2F4 | 待定 | 2,3,3,3-tetrafluoro-1-propene | C3H2F4 |  | 待定 | FXRLMCRCYDHQFW-UHFFFAOYSA-N | InChI=1S/C3H2F4/c1-2(4)3(5,6)7/h1H2 | 350.21 |  | 350.21 |  | Surface tension liquid-gas, N/m | N/m | Liquid | Capillary rise | 0.001023 |  | TRUE | 0.001023 | [62 empty] | C,F,H | kept | TRUE | inchikey:FXRLMCRCYDHQFW-UHFFFAOYSA-N | Measurements of Surface Tension of R1234yf and R1234ze(E) | single | 1 | 0.001023 | 0.001023 | 0 | 0.0028554 | -6.885 | 0.99293 | -0.00011056 | 0.039499 | 0.99888 | 9.7669 | -0.026739 | 0.83024 | -0.027366 | 2.7553 | ok | surface_tension_decreases_with_temperature | ok | inchikey | FXRLMCRCYDHQFW-UHFFFAOYSA-N | 2776731 |  |  | C=C(C(F)(F)F)F | C3H2F4 | 2,3,3,3-tetrafluoroprop-1-ene | FXRLMCRCYDHQFW-UHFFFAOYSA-N | C=C(C(F)(F)F)F | C=C(C(F)(F)F)F | TRUE | TRUE | TRUE | 2776731 | existing_pubchem_cid | 2776731 | 243.75 | 1 | 243.75 | 243.75 | -29.4 °C | ok
D:\PyProjects\extend\real data\NIST\ThermoML.v2020-09-30\10.1021\acs.jced.7b00543.xml | 10.1021/acs.jced.7b00543 | Measurements of Surface Tension of R1234yf and R1234ze(E) | 2018 | J. Chem. Eng. Data | 1 | 1 | 2,3,3,3-tetrafluoro-1-propene |  | C3H2F4 | 待定 | 2,3,3,3-tetrafluoro-1-propene | C3H2F4 |  | 待定 | FXRLMCRCYDHQFW-UHFFFAOYSA-N | InChI=1S/C3H2F4/c1-2(4)3(5,6)7/h1H2 | 355.63 |  | 355.63 |  | Surface tension liquid-gas, N/m | N/m | Liquid | Capillary rise | 0.000637 |  | TRUE | 0.000637 | [62 empty] | C,F,H | kept | TRUE | inchikey:FXRLMCRCYDHQFW-UHFFFAOYSA-N | Measurements of Surface Tension of R1234yf and R1234ze(E) | single | 1 | 0.000637 | 0.000637 | 0 | 0.0028119 | -7.3587 | 0.99293 | -0.00011056 | 0.039499 | 0.99888 | 9.7669 | -0.026739 | 0.83024 | -0.027366 | 2.7553 | ok | surface_tension_decreases_with_temperature | ok | inchikey | FXRLMCRCYDHQFW-UHFFFAOYSA-N | 2776731 |  |  | C=C(C(F)(F)F)F | C3H2F4 | 2,3,3,3-tetrafluoroprop-1-ene | FXRLMCRCYDHQFW-UHFFFAOYSA-N | C=C(C(F)(F)F)F | C=C(C(F)(F)F)F | TRUE | TRUE | TRUE | 2776731 | existing_pubchem_cid | 2776731 | 243.75 | 1 | 243.75 | 243.75 | -29.4 °C | ok
D:\PyProjects\extend\real data\NIST\ThermoML.v2020-09-30\10.1021\acs.jced.7b00543.xml | 10.1021/acs.jced.7b00543 | Measurements of Surface Tension of R1234yf and R1234ze(E) | 2018 | J. Chem. Eng. Data | 1 | 1 | 2,3,3,3-tetrafluoro-1-propene |  | C3H2F4 | 待定 | 2,3,3,3-tetrafluoro-1-propene | C3H2F4 |  | 待定 | FXRLMCRCYDHQFW-UHFFFAOYSA-N | InChI=1S/C3H2F4/c1-2(4)3(5,6)7/h1H2 | 360.23 |  | 360.23 |  | Surface tension liquid-gas, N/m | N/m | Liquid | Capillary rise | 0.000349 |  | TRUE | 0.000349 | [62 empty] | C,F,H | kept | TRUE | inchikey:FXRLMCRCYDHQFW-UHFFFAOYSA-N | Measurements of Surface Tension of R1234yf and R1234ze(E) | single | 1 | 0.000349 | 0.000349 | 0 | 0.002776 | -7.9604 | 0.99293 | -0.00011056 | 0.039499 | 0.99888 | 9.7669 | -0.026739 | 0.83024 | -0.027366 | 2.7553 | ok | surface_tension_decreases_with_temperature | ok | inchikey | FXRLMCRCYDHQFW-UHFFFAOYSA-N | 2776731 |  |  | C=C(C(F)(F)F)F | C3H2F4 | 2,3,3,3-tetrafluoroprop-1-ene | FXRLMCRCYDHQFW-UHFFFAOYSA-N | C=C(C(F)(F)F)F | C=C(C(F)(F)F)F | TRUE | TRUE | TRUE | 2776731 | existing_pubchem_cid | 2776731 | 243.75 | 1 | 243.75 | 243.75 | -29.4 °C | ok
D:\PyProjects\extend\real data\NIST\ThermoML.v2020-09-30\10.1021\acs.jced.7b00543.xml | 10.1021/acs.jced.7b00543 | Measurements of Surface Tension of R1234yf and R1234ze(E) | 2018 | J. Chem. Eng. Data | 1 | 1 | 2,3,3,3-tetrafluoro-1-propene |  | C3H2F4 | 待定 | 2,3,3,3-tetrafluoro-1-propene | C3H2F4 |  | 待定 | FXRLMCRCYDHQFW-UHFFFAOYSA-N | InChI=1S/C3H2F4/c1-2(4)3(5,6)7/h1H2 | 362.34 |  | 362.34 |  | Surface tension liquid-gas, N/m | N/m | Liquid | Capillary rise | 0.000234 |  | TRUE | 0.000234 | [62 empty] | C,F,H | kept | TRUE | inchikey:FXRLMCRCYDHQFW-UHFFFAOYSA-N | Measurements of Surface Tension of R1234yf and R1234ze(E) | single | 1 | 0.000234 | 0.000234 | 0 | 0.0027598 | -8.3602 | 0.99293 | -0.00011056 | 0.039499 | 0.99888 | 9.7669 | -0.026739 | 0.83024 | -0.027366 | 2.7553 | ok | surface_tension_decreases_with_temperature | ok | inchikey | FXRLMCRCYDHQFW-UHFFFAOYSA-N | 2776731 |  |  | C=C(C(F)(F)F)F | C3H2F4 | 2,3,3,3-tetrafluoroprop-1-ene | FXRLMCRCYDHQFW-UHFFFAOYSA-N | C=C(C(F)(F)F)F | C=C(C(F)(F)F)F | TRUE | TRUE | TRUE | 2776731 | existing_pubchem_cid | 2776731 | 243.75 | 1 | 243.75 | 243.75 | -29.4 °C | ok
D:\PyProjects\extend\real data\NIST\ThermoML.v2020-09-30\10.1021\acs.jced.7b00543.xml | 10.1021/acs.jced.7b00543 | Measurements of Surface Tension of R1234yf and R1234ze(E) | 2018 | J. Chem. Eng. Data | 1 | 1 | 2,3,3,3-tetrafluoro-1-propene |  | C3H2F4 | 待定 | 2,3,3,3-tetrafluoro-1-propene | C3H2F4 |  | 待定 | FXRLMCRCYDHQFW-UHFFFAOYSA-N | InChI=1S/C3H2F4/c1-2(4)3(5,6)7/h1H2 | 365 |  | 365 |  | Surface tension liquid-gas, N/m | N/m | Liquid | Capillary rise | 0.000108 |  | TRUE | 0.000108 | [62 empty] | C,F,H | kept | TRUE | inchikey:FXRLMCRCYDHQFW-UHFFFAOYSA-N | Measurements of Surface Tension of R1234yf and R1234ze(E) | single | 1 | 0.000108 | 0.000108 | 0 | 0.0027397 | -9.1334 | 0.99293 | -0.00011056 | 0.039499 | 0.99888 | 9.7669 | -0.026739 | 0.83024 | -0.027366 | 2.7553 | ok | surface_tension_decreases_with_temperature | ok | inchikey | FXRLMCRCYDHQFW-UHFFFAOYSA-N | 2776731 |  |  | C=C(C(F)(F)F)F | C3H2F4 | 2,3,3,3-tetrafluoroprop-1-ene | FXRLMCRCYDHQFW-UHFFFAOYSA-N | C=C(C(F)(F)F)F | C=C(C(F)(F)F)F | TRUE | TRUE | TRUE | 2776731 | existing_pubchem_cid | 2776731 | 243.75 | 1 | 243.75 | 243.75 | -29.4 °C | ok
D:\PyProjects\extend\real data\NIST\ThermoML.v2020-09-30\10.1021\je700647x.xml | 10.1021/je700647x | Surface Tension of Binary Mixtures of N-Methyldiethanolamine and Triethanolamine with Ethanol | 2008 | J. Chem. Eng. Data | 2 | 1 | triethanolamine |  | C6H15NO3 | 待定 | triethanolamine | C6H15NO3 |  | 待定 | GSEJCLTVZPLZKY-UHFFFAOYSA-N | InChI=1S/C6H15NO3/c8-4-1-7(2-5-9)3-6-10/h8-10H,1-6H2 | 288.15 |  | 288.15 |  | Surface tension liquid-gas, N/m | N/m | Liquid | Ring tensiometer | 0.04764 |  | TRUE | 0.04764 | [62 empty] | C,H,N,O | kept | TRUE | inchikey:GSEJCLTVZPLZKY-UHFFFAOYSA-N | Surface Tension of Binary Mixtures of N-Methyldiethanolamine and Triethanolamine with Ethanol | single | 1 | 0.04764 | 0.04764 | 0 | 0.0034704 | -3.0441 | 0.99773 | -0.00016554 | 0.095315 | 0.99695 | 14.9324 | -0.004162 | 0.99729 | -0.0036374 | -1.996 | ok | surface_tension_decreases_with_temperature | ok | inchikey | GSEJCLTVZPLZKY-UHFFFAOYSA-N | 7618 |  |  | C(CO)N(CCO)CCO | C6H15NO3 | 2-[bis(2-hydroxyethyl)amino]ethanol | GSEJCLTVZPLZKY-UHFFFAOYSA-N | C(CO)N(CCO)CCO | C(CO)N(CCO)CCO | TRUE | TRUE | TRUE | 7618 | existing_pubchem_cid | 7618 | 608.55 | 6 | 608.5389 | 623.15 | 635.7 °F ; 350 °C ; 335.4 °C ; 335.40 °C ; 335.4 °C | ok
D:\PyProjects\extend\real data\NIST\ThermoML.v2020-09-30\10.1021\je700647x.xml | 10.1021/je700647x | Surface Tension of Binary Mixtures of N-Methyldiethanolamine and Triethanolamine with Ethanol | 2008 | J. Chem. Eng. Data | 2 | 1 | triethanolamine |  | C6H15NO3 | 待定 | triethanolamine | C6H15NO3 |  | 待定 | GSEJCLTVZPLZKY-UHFFFAOYSA-N | InChI=1S/C6H15NO3/c8-4-1-7(2-5-9)3-6-10/h8-10H,1-6H2 | 293.15 |  | 293.15 |  | Surface tension liquid-gas, N/m | N/m | Liquid | Ring tensiometer | 0.04677 |  | TRUE | 0.04677 | [62 empty] | C,H,N,O | kept | TRUE | inchikey:GSEJCLTVZPLZKY-UHFFFAOYSA-N | Surface Tension of Binary Mixtures of N-Methyldiethanolamine and Triethanolamine with Ethanol | single | 1 | 0.04677 | 0.04677 | 0 | 0.0034112 | -3.0625 | 0.99773 | -0.00016554 | 0.095315 | 0.99695 | 14.9324 | -0.004162 | 0.99729 | -0.0036374 | -1.996 | ok | surface_tension_decreases_with_temperature | ok | inchikey | GSEJCLTVZPLZKY-UHFFFAOYSA-N | 7618 |  |  | C(CO)N(CCO)CCO | C6H15NO3 | 2-[bis(2-hydroxyethyl)amino]ethanol | GSEJCLTVZPLZKY-UHFFFAOYSA-N | C(CO)N(CCO)CCO | C(CO)N(CCO)CCO | TRUE | TRUE | TRUE | 7618 | existing_pubchem_cid | 7618 | 608.55 | 6 | 608.5389 | 623.15 | 635.7 °F ; 350 °C ; 335.4 °C ; 335.40 °C ; 335.4 °C | ok
D:\PyProjects\extend\real data\NIST\ThermoML.v2020-09-30\10.1021\je700647x.xml | 10.1021/je700647x | Surface Tension of Binary Mixtures of N-Methyldiethanolamine and Triethanolamine with Ethanol | 2008 | J. Chem. Eng. Data | 2 | 1 | triethanolamine |  | C6H15NO3 | 待定 | triethanolamine | C6H15NO3 |  | 待定 | GSEJCLTVZPLZKY-UHFFFAOYSA-N | InChI=1S/C6H15NO3/c8-4-1-7(2-5-9)3-6-10/h8-10H,1-6H2 | 298.15 |  | 298.15 |  | Surface tension liquid-gas, N/m | N/m | Liquid | Ring tensiometer | 0.04588 |  | TRUE | 0.04588 | [62 empty] | C,H,N,O | kept | TRUE | inchikey:GSEJCLTVZPLZKY-UHFFFAOYSA-N | Surface Tension of Binary Mixtures of N-Methyldiethanolamine and Triethanolamine with Ethanol | single | 1 | 0.04588 | 0.04588 | 0 | 0.003354 | -3.0817 | 0.99773 | -0.00016554 | 0.095315 | 0.99695 | 14.9324 | -0.004162 | 0.99729 | -0.0036374 | -1.996 | ok | surface_tension_decreases_with_temperature | ok | inchikey | GSEJCLTVZPLZKY-UHFFFAOYSA-N | 7618 |  |  | C(CO)N(CCO)CCO | C6H15NO3 | 2-[bis(2-hydroxyethyl)amino]ethanol | GSEJCLTVZPLZKY-UHFFFAOYSA-N | C(CO)N(CCO)CCO | C(CO)N(CCO)CCO | TRUE | TRUE | TRUE | 7618 | existing_pubchem_cid | 7618 | 608.55 | 6 | 608.5389 | 623.15 | 635.7 °F ; 350 °C ; 335.4 °C ; 335.40 °C ; 335.4 °C | ok
D:\PyProjects\extend\real data\NIST\ThermoML.v2020-09-30\10.1021\je700647x.xml | 10.1021/je700647x | Surface Tension of Binary Mixtures of N-Methyldiethanolamine and Triethanolamine with Ethanol | 2008 | J. Chem. Eng. Data | 2 | 1 | triethanolamine |  | C6H15NO3 | 待定 | triethanolamine | C6H15NO3 |  | 待定 | GSEJCLTVZPLZKY-UHFFFAOYSA-N | InChI=1S/C6H15NO3/c8-4-1-7(2-5-9)3-6-10/h8-10H,1-6H2 | 303.15 |  | 303.15 |  | Surface tension liquid-gas, N/m | N/m | Liquid | Ring tensiometer | 0.04516 |  | TRUE | 0.04516 | [62 empty] | C,H,N,O | kept | TRUE | inchikey:GSEJCLTVZPLZKY-UHFFFAOYSA-N | Surface Tension of Binary Mixtures of N-Methyldiethanolamine and Triethanolamine with Ethanol | single | 1 | 0.04516 | 0.04516 | 0 | 0.0032987 | -3.0975 | 0.99773 | -0.00016554 | 0.095315 | 0.99695 | 14.9324 | -0.004162 | 0.99729 | -0.0036374 | -1.996 | ok | surface_tension_decreases_with_temperature | ok | inchikey | GSEJCLTVZPLZKY-UHFFFAOYSA-N | 7618 |  |  | C(CO)N(CCO)CCO | C6H15NO3 | 2-[bis(2-hydroxyethyl)amino]ethanol | GSEJCLTVZPLZKY-UHFFFAOYSA-N | C(CO)N(CCO)CCO | C(CO)N(CCO)CCO | TRUE | TRUE | TRUE | 7618 | existing_pubchem_cid | 7618 | 608.55 | 6 | 608.5389 | 623.15 | 635.7 °F ; 350 °C ; 335.4 °C ; 335.40 °C ; 335.4 °C | ok
D:\PyProjects\extend\real data\NIST\ThermoML.v2020-09-30\10.1021\je700647x.xml | 10.1021/je700647x | Surface Tension of Binary Mixtures of N-Methyldiethanolamine and Triethanolamine with Ethanol | 2008 | J. Chem. Eng. Data | 2 | 1 | triethanolamine |  | C6H15NO3 | 待定 | triethanolamine | C6H15NO3 |  | 待定 | GSEJCLTVZPLZKY-UHFFFAOYSA-N | InChI=1S/C6H15NO3/c8-4-1-7(2-5-9)3-6-10/h8-10H,1-6H2 | 308.15 |  | 308.15 |  | Surface tension liquid-gas, N/m | N/m | Liquid | Ring tensiometer | 0.04442 |  | TRUE | 0.04442 | [62 empty] | C,H,N,O | kept | TRUE | inchikey:GSEJCLTVZPLZKY-UHFFFAOYSA-N | Surface Tension of Binary Mixtures of N-Methyldiethanolamine and Triethanolamine with Ethanol | single | 1 | 0.04442 | 0.04442 | 0 | 0.0032452 | -3.1141 | 0.99773 | -0.00016554 | 0.095315 | 0.99695 | 14.9324 | -0.004162 | 0.99729 | -0.0036374 | -1.996 | ok | surface_tension_decreases_with_temperature | ok | inchikey | GSEJCLTVZPLZKY-UHFFFAOYSA-N | 7618 |  |  | C(CO)N(CCO)CCO | C6H15NO3 | 2-[bis(2-hydroxyethyl)amino]ethanol | GSEJCLTVZPLZKY-UHFFFAOYSA-N | C(CO)N(CCO)CCO | C(CO)N(CCO)CCO | TRUE | TRUE | TRUE | 7618 | existing_pubchem_cid | 7618 | 608.55 | 6 | 608.5389 | 623.15 | 635.7 °F ; 350 °C ; 335.4 °C ; 335.40 °C ; 335.4 °C | ok
D:\PyProjects\extend\real data\NIST\ThermoML.v2020-09-30\10.1021\je700647x.xml | 10.1021/je700647x | Surface Tension of Binary Mixtures of N-Methyldiethanolamine and Triethanolamine with Ethanol | 2008 | J. Chem. Eng. Data | 2 | 1 | triethanolamine |  | C6H15NO3 | 待定 | triethanolamine | C6H15NO3 |  | 待定 | GSEJCLTVZPLZKY-UHFFFAOYSA-N | InChI=1S/C6H15NO3/c8-4-1-7(2-5-9)3-6-10/h8-10H,1-6H2 | 313.15 |  | 313.15 |  | Surface tension liquid-gas, N/m | N/m | Liquid | Ring tensiometer | 0.0434 |  | TRUE | 0.0434 | [62 empty] | C,H,N,O | kept | TRUE | inchikey:GSEJCLTVZPLZKY-UHFFFAOYSA-N | Surface Tension of Binary Mixtures of N-Methyldiethanolamine and Triethanolamine with Ethanol | single | 1 | 0.0434 | 0.0434 | 0 | 0.0031934 | -3.1373 | 0.99773 | -0.00016554 | 0.095315 | 0.99695 | 14.9324 | -0.004162 | 0.99729 | -0.0036374 | -1.996 | ok | surface_tension_decreases_with_temperature | ok | inchikey | GSEJCLTVZPLZKY-UHFFFAOYSA-N | 7618 |  |  | C(CO)N(CCO)CCO | C6H15NO3 | 2-[bis(2-hydroxyethyl)amino]ethanol | GSEJCLTVZPLZKY-UHFFFAOYSA-N | C(CO)N(CCO)CCO | C(CO)N(CCO)CCO | TRUE | TRUE | TRUE | 7618 | existing_pubchem_cid | 7618 | 608.55 | 6 | 608.5389 | 623.15 | 635.7 °F ; 350 °C ; 335.4 °C ; 335.40 °C ; 335.4 °C | ok
D:\PyProjects\extend\real data\NIST\ThermoML.v2020-09-30\10.1016\j.tca.2015.08.013.xml | 10.1016/j.tca.2015.08.013 | Thermophysical study of the furan family | 2015 | Thermochim. Acta | 18 | 1 | 2,5-dimethylfuran |  | C6H8O | 待定 | 2,5-dimethylfuran | C6H8O |  | 待定 | GSNUFIFRDBKVIE-UHFFFAOYSA-N | InChI=1S/C6H8O/c1-5-3-4-6(2)7-5/h3-4H,1-2H3 | 278.15 |  | 278.15 |  | Surface tension liquid-gas, N/m | N/m | Liquid | Drop volume | 0.0275 |  | TRUE | 0.0275 | [62 empty] | C,H,O | kept | TRUE | inchikey:GSNUFIFRDBKVIE-UHFFFAOYSA-N | Thermophysical study of the furan family | single | 1 | 0.0275 | 0.0275 | 0 | 0.0035952 | -3.5936 | 0.9996 | -0.00013126 | 0.064074 | 0.99535 | 12.3444 | -0.016572 | 0.99634 | -0.0055971 | -2.0258 | ok | surface_tension_decreases_with_temperature | ok | inchikey | GSNUFIFRDBKVIE-UHFFFAOYSA-N | 12266 |  |  | CC1=CC=C(O1)C | C6H8O | 2,5-dimethylfuran | GSNUFIFRDBKVIE-UHFFFAOYSA-N | CC1=CC=C(O1)C | CC1=CC=C(O1)C | TRUE | TRUE | TRUE | 12266 | existing_pubchem_cid | 12266 | 366.1778 | 2 | 366.15 | 366.2056 | 198 to 201 °F ; 92.00 to 94.00 °C | ok
D:\PyProjects\extend\real data\NIST\ThermoML.v2020-09-30\10.1016\j.tca.2015.08.013.xml | 10.1016/j.tca.2015.08.013 | Thermophysical study of the furan family | 2015 | Thermochim. Acta | 18 | 1 | 2,5-dimethylfuran |  | C6H8O | 待定 | 2,5-dimethylfuran | C6H8O |  | 待定 | GSNUFIFRDBKVIE-UHFFFAOYSA-N | InChI=1S/C6H8O/c1-5-3-4-6(2)7-5/h3-4H,1-2H3 | 280.65 |  | 280.65 |  | Surface tension liquid-gas, N/m | N/m | Liquid | Drop volume | 0.02719 |  | TRUE | 0.02719 | [62 empty] | C,H,O | kept | TRUE | inchikey:GSNUFIFRDBKVIE-UHFFFAOYSA-N | Thermophysical study of the furan family | single | 1 | 0.02719 | 0.02719 | 0 | 0.0035632 | -3.6049 | 0.9996 | -0.00013126 | 0.064074 | 0.99535 | 12.3444 | -0.016572 | 0.99634 | -0.0055971 | -2.0258 | ok | surface_tension_decreases_with_temperature | ok | inchikey | GSNUFIFRDBKVIE-UHFFFAOYSA-N | 12266 |  |  | CC1=CC=C(O1)C | C6H8O | 2,5-dimethylfuran | GSNUFIFRDBKVIE-UHFFFAOYSA-N | CC1=CC=C(O1)C | CC1=CC=C(O1)C | TRUE | TRUE | TRUE | 12266 | existing_pubchem_cid | 12266 | 366.1778 | 2 | 366.15 | 366.2056 | 198 to 201 °F ; 92.00 to 94.00 °C | ok
D:\PyProjects\extend\real data\NIST\ThermoML.v2020-09-30\10.1016\j.tca.2015.08.013.xml | 10.1016/j.tca.2015.08.013 | Thermophysical study of the furan family | 2015 | Thermochim. Acta | 18 | 1 | 2,5-dimethylfuran |  | C6H8O | 待定 | 2,5-dimethylfuran | C6H8O |  | 待定 | GSNUFIFRDBKVIE-UHFFFAOYSA-N | InChI=1S/C6H8O/c1-5-3-4-6(2)7-5/h3-4H,1-2H3 | 283.15 |  | 283.15 |  | Surface tension liquid-gas, N/m | N/m | Liquid | Drop volume | 0.02686 |  | TRUE | 0.02686 | [62 empty] | C,H,O | kept | TRUE | inchikey:GSNUFIFRDBKVIE-UHFFFAOYSA-N | Thermophysical study of the furan family | single | 1 | 0.02686 | 0.02686 | 0 | 0.0035317 | -3.6171 | 0.9996 | -0.00013126 | 0.064074 | 0.99535 | 12.3444 | -0.016572 | 0.99634 | -0.0055971 | -2.0258 | ok | surface_tension_decreases_with_temperature | ok | inchikey | GSNUFIFRDBKVIE-UHFFFAOYSA-N | 12266 |  |  | CC1=CC=C(O1)C | C6H8O | 2,5-dimethylfuran | GSNUFIFRDBKVIE-UHFFFAOYSA-N | CC1=CC=C(O1)C | CC1=CC=C(O1)C | TRUE | TRUE | TRUE | 12266 | existing_pubchem_cid | 12266 | 366.1778 | 2 | 366.15 | 366.2056 | 198 to 201 °F ; 92.00 to 94.00 °C | ok
D:\PyProjects\extend\real data\NIST\ThermoML.v2020-09-30\10.1016\j.tca.2015.08.013.xml | 10.1016/j.tca.2015.08.013 | Thermophysical study of the furan family | 2015 | Thermochim. Acta | 18 | 1 | 2,5-dimethylfuran |  | C6H8O | 待定 | 2,5-dimethylfuran | C6H8O |  | 待定 | GSNUFIFRDBKVIE-UHFFFAOYSA-N | InChI=1S/C6H8O/c1-5-3-4-6(2)7-5/h3-4H,1-2H3 | 285.65 |  | 285.65 |  | Surface tension liquid-gas, N/m | N/m | Liquid | Drop volume | 0.02657 |  | TRUE | 0.02657 | [62 empty] | C,H,O | kept | TRUE | inchikey:GSNUFIFRDBKVIE-UHFFFAOYSA-N | Thermophysical study of the furan family | single | 1 | 0.02657 | 0.02657 | 0 | 0.0035008 | -3.628 | 0.9996 | -0.00013126 | 0.064074 | 0.99535 | 12.3444 | -0.016572 | 0.99634 | -0.0055971 | -2.0258 | ok | surface_tension_decreases_with_temperature | ok | inchikey | GSNUFIFRDBKVIE-UHFFFAOYSA-N | 12266 |  |  | CC1=CC=C(O1)C | C6H8O | 2,5-dimethylfuran | GSNUFIFRDBKVIE-UHFFFAOYSA-N | CC1=CC=C(O1)C | CC1=CC=C(O1)C | TRUE | TRUE | TRUE | 12266 | existing_pubchem_cid | 12266 | 366.1778 | 2 | 366.15 | 366.2056 | 198 to 201 °F ; 92.00 to 94.00 °C | ok
D:\PyProjects\extend\real data\NIST\ThermoML.v2020-09-30\10.1016\j.tca.2015.08.013.xml | 10.1016/j.tca.2015.08.013 | Thermophysical study of the furan family | 2015 | Thermochim. Acta | 18 | 1 | 2,5-dimethylfuran |  | C6H8O | 待定 | 2,5-dimethylfuran | C6H8O |  | 待定 | GSNUFIFRDBKVIE-UHFFFAOYSA-N | InChI=1S/C6H8O/c1-5-3-4-6(2)7-5/h3-4H,1-2H3 | 288.15 |  | 288.15 |  | Surface tension liquid-gas, N/m | N/m | Liquid | Drop volume | 0.02622 |  | TRUE | 0.02622 | [62 empty] | C,H,O | kept | TRUE | inchikey:GSNUFIFRDBKVIE-UHFFFAOYSA-N | Thermophysical study of the furan family | single | 1 | 0.02622 | 0.02622 | 0 | 0.0034704 | -3.6412 | 0.9996 | -0.00013126 | 0.064074 | 0.99535 | 12.3444 | -0.016572 | 0.99634 | -0.0055971 | -2.0258 | ok | surface_tension_decreases_with_temperature | ok | inchikey | GSNUFIFRDBKVIE-UHFFFAOYSA-N | 12266 |  |  | CC1=CC=C(O1)C | C6H8O | 2,5-dimethylfuran | GSNUFIFRDBKVIE-UHFFFAOYSA-N | CC1=CC=C(O1)C | CC1=CC=C(O1)C | TRUE | TRUE | TRUE | 12266 | existing_pubchem_cid | 12266 | 366.1778 | 2 | 366.15 | 366.2056 | 198 to 201 °F ; 92.00 to 94.00 °C | ok
D:\PyProjects\extend\real data\NIST\ThermoML.v2020-09-30\10.1016\j.tca.2015.08.013.xml | 10.1016/j.tca.2015.08.013 | Thermophysical study of the furan family | 2015 | Thermochim. Acta | 18 | 1 | 2,5-dimethylfuran |  | C6H8O | 待定 | 2,5-dimethylfuran | C6H8O |  | 待定 | GSNUFIFRDBKVIE-UHFFFAOYSA-N | InChI=1S/C6H8O/c1-5-3-4-6(2)7-5/h3-4H,1-2H3 | 290.65 |  | 290.65 |  | Surface tension liquid-gas, N/m | N/m | Liquid | Drop volume | 0.02591 |  | TRUE | 0.02591 | [62 empty] | C,H,O | kept | TRUE | inchikey:GSNUFIFRDBKVIE-UHFFFAOYSA-N | Thermophysical study of the furan family | single | 1 | 0.02591 | 0.02591 | 0 | 0.0034406 | -3.6531 | 0.9996 | -0.00013126 | 0.064074 | 0.99535 | 12.3444 | -0.016572 | 0.99634 | -0.0055971 | -2.0258 | ok | surface_tension_decreases_with_temperature | ok | inchikey | GSNUFIFRDBKVIE-UHFFFAOYSA-N | 12266 |  |  | CC1=CC=C(O1)C | C6H8O | 2,5-dimethylfuran | GSNUFIFRDBKVIE-UHFFFAOYSA-N | CC1=CC=C(O1)C | CC1=CC=C(O1)C | TRUE | TRUE | TRUE | 12266 | existing_pubchem_cid | 12266 | 366.1778 | 2 | 366.15 | 366.2056 | 198 to 201 °F ; 92.00 to 94.00 °C | ok
D:\PyProjects\extend\real data\NIST\ThermoML.v2020-09-30\10.1016\j.tca.2015.08.013.xml | 10.1016/j.tca.2015.08.013 | Thermophysical study of the furan family | 2015 | Thermochim. Acta | 18 | 1 | 2,5-dimethylfuran |  | C6H8O | 待定 | 2,5-dimethylfuran | C6H8O |  | 待定 | GSNUFIFRDBKVIE-UHFFFAOYSA-N | InChI=1S/C6H8O/c1-5-3-4-6(2)7-5/h3-4H,1-2H3 | 293.15 |  | 293.15 |  | Surface tension liquid-gas, N/m | N/m | Liquid | Drop volume | 0.02554 |  | TRUE | 0.02554 | [62 empty] | C,H,O | kept | TRUE | inchikey:GSNUFIFRDBKVIE-UHFFFAOYSA-N | Thermophysical study of the furan family | single | 1 | 0.02554 | 0.02554 | 0 | 0.0034112 | -3.6675 | 0.9996 | -0.00013126 | 0.064074 | 0.99535 | 12.3444 | -0.016572 | 0.99634 | -0.0055971 | -2.0258 | ok | surface_tension_decreases_with_temperature | ok | inchikey | GSNUFIFRDBKVIE-UHFFFAOYSA-N | 12266 |  |  | CC1=CC=C(O1)C | C6H8O | 2,5-dimethylfuran | GSNUFIFRDBKVIE-UHFFFAOYSA-N | CC1=CC=C(O1)C | CC1=CC=C(O1)C | TRUE | TRUE | TRUE | 12266 | existing_pubchem_cid | 12266 | 366.1778 | 2 | 366.15 | 366.2056 | 198 to 201 °F ; 92.00 to 94.00 °C | ok
D:\PyProjects\extend\real data\NIST\ThermoML.v2020-09-30\10.1016\j.tca.2015.08.013.xml | 10.1016/j.tca.2015.08.013 | Thermophysical study of the furan family | 2015 | Thermochim. Acta | 18 | 1 | 2,5-dimethylfuran |  | C6H8O | 待定 | 2,5-dimethylfuran | C6H8O |  | 待定 | GSNUFIFRDBKVIE-UHFFFAOYSA-N | InChI=1S/C6H8O/c1-5-3-4-6(2)7-5/h3-4H,1-2H3 | 295.65 |  | 295.65 |  | Surface tension liquid-gas, N/m | N/m | Liquid | Drop volume | 0.0253 |  | TRUE | 0.0253 | [62 empty] | C,H,O | kept | TRUE | inchikey:GSNUFIFRDBKVIE-UHFFFAOYSA-N | Thermophysical study of the furan family | single | 1 | 0.0253 | 0.0253 | 0 | 0.0033824 | -3.677 | 0.9996 | -0.00013126 | 0.064074 | 0.99535 | 12.3444 | -0.016572 | 0.99634 | -0.0055971 | -2.0258 | ok | surface_tension_decreases_with_temperature | ok | inchikey | GSNUFIFRDBKVIE-UHFFFAOYSA-N | 12266 |  |  | CC1=CC=C(O1)C | C6H8O | 2,5-dimethylfuran | GSNUFIFRDBKVIE-UHFFFAOYSA-N | CC1=CC=C(O1)C | CC1=CC=C(O1)C | TRUE | TRUE | TRUE | 12266 | existing_pubchem_cid | 12266 | 366.1778 | 2 | 366.15 | 366.2056 | 198 to 201 °F ; 92.00 to 94.00 °C | ok
D:\PyProjects\extend\real data\NIST\ThermoML.v2020-09-30\10.1016\j.tca.2015.08.013.xml | 10.1016/j.tca.2015.08.013 | Thermophysical study of the furan family | 2015 | Thermochim. Acta | 18 | 1 | 2,5-dimethylfuran |  | C6H8O | 待定 | 2,5-dimethylfuran | C6H8O |  | 待定 | GSNUFIFRDBKVIE-UHFFFAOYSA-N | InChI=1S/C6H8O/c1-5-3-4-6(2)7-5/h3-4H,1-2H3 | 298.15 |  | 298.15 |  | Surface tension liquid-gas, N/m | N/m | Liquid | Drop volume | 0.025 |  | TRUE | 0.025 | [62 empty] | C,H,O | kept | TRUE | inchikey:GSNUFIFRDBKVIE-UHFFFAOYSA-N | Thermophysical study of the furan family | single | 1 | 0.025 | 0.025 | 0 | 0.003354 | -3.6889 | 0.9996 | -0.00013126 | 0.064074 | 0.99535 | 12.3444 | -0.016572 | 0.99634 | -0.0055971 | -2.0258 | ok | surface_tension_decreases_with_temperature | ok | inchikey | GSNUFIFRDBKVIE-UHFFFAOYSA-N | 12266 |  |  | CC1=CC=C(O1)C | C6H8O | 2,5-dimethylfuran | GSNUFIFRDBKVIE-UHFFFAOYSA-N | CC1=CC=C(O1)C | CC1=CC=C(O1)C | TRUE | TRUE | TRUE | 12266 | existing_pubchem_cid | 12266 | 366.1778 | 2 | 366.15 | 366.2056 | 198 to 201 °F ; 92.00 to 94.00 °C | ok
D:\PyProjects\extend\real data\NIST\ThermoML.v2020-09-30\10.1016\j.tca.2015.08.013.xml | 10.1016/j.tca.2015.08.013 | Thermophysical study of the furan family | 2015 | Thermochim. Acta | 18 | 1 | 2,5-dimethylfuran |  | C6H8O | 待定 | 2,5-dimethylfuran | C6H8O |  | 待定 | GSNUFIFRDBKVIE-UHFFFAOYSA-N | InChI=1S/C6H8O/c1-5-3-4-6(2)7-5/h3-4H,1-2H3 | 300.65 |  | 300.65 |  | Surface tension liquid-gas, N/m | N/m | Liquid | Drop volume | 0.02467 |  | TRUE | 0.02467 | [62 empty] | C,H,O | kept | TRUE | inchikey:GSNUFIFRDBKVIE-UHFFFAOYSA-N | Thermophysical study of the furan family | single | 1 | 0.02467 | 0.02467 | 0 | 0.0033261 | -3.7022 | 0.9996 | -0.00013126 | 0.064074 | 0.99535 | 12.3444 | -0.016572 | 0.99634 | -0.0055971 | -2.0258 | ok | surface_tension_decreases_with_temperature | ok | inchikey | GSNUFIFRDBKVIE-UHFFFAOYSA-N | 12266 |  |  | CC1=CC=C(O1)C | C6H8O | 2,5-dimethylfuran | GSNUFIFRDBKVIE-UHFFFAOYSA-N | CC1=CC=C(O1)C | CC1=CC=C(O1)C | TRUE | TRUE | TRUE | 12266 | existing_pubchem_cid | 12266 | 366.1778 | 2 | 366.15 | 366.2056 | 198 to 201 °F ; 92.00 to 94.00 °C | ok
D:\PyProjects\extend\real data\NIST\ThermoML.v2020-09-30\10.1016\j.tca.2015.08.013.xml | 10.1016/j.tca.2015.08.013 | Thermophysical study of the furan family | 2015 | Thermochim. Acta | 18 | 1 | 2,5-dimethylfuran |  | C6H8O | 待定 | 2,5-dimethylfuran | C6H8O |  | 待定 | GSNUFIFRDBKVIE-UHFFFAOYSA-N | InChI=1S/C6H8O/c1-5-3-4-6(2)7-5/h3-4H,1-2H3 | 303.15 |  | 303.15 |  | Surface tension liquid-gas, N/m | N/m | Liquid | Drop volume | 0.02433 |  | TRUE | 0.02433 | [62 empty] | C,H,O | kept | TRUE | inchikey:GSNUFIFRDBKVIE-UHFFFAOYSA-N | Thermophysical study of the furan family | single | 1 | 0.02433 | 0.02433 | 0 | 0.0032987 | -3.716 | 0.9996 | -0.00013126 | 0.064074 | 0.99535 | 12.3444 | -0.016572 | 0.99634 | -0.0055971 | -2.0258 | ok | surface_tension_decreases_with_temperature | ok | inchikey | GSNUFIFRDBKVIE-UHFFFAOYSA-N | 12266 |  |  | CC1=CC=C(O1)C | C6H8O | 2,5-dimethylfuran | GSNUFIFRDBKVIE-UHFFFAOYSA-N | CC1=CC=C(O1)C | CC1=CC=C(O1)C | TRUE | TRUE | TRUE | 12266 | existing_pubchem_cid | 12266 | 366.1778 | 2 | 366.15 | 366.2056 | 198 to 201 °F ; 92.00 to 94.00 °C | ok
D:\PyProjects\extend\real data\NIST\ThermoML.v2020-09-30\10.1016\j.tca.2015.08.013.xml | 10.1016/j.tca.2015.08.013 | Thermophysical study of the furan family | 2015 | Thermochim. Acta | 18 | 1 | 2,5-dimethylfuran |  | C6H8O | 待定 | 2,5-dimethylfuran | C6H8O |  | 待定 | GSNUFIFRDBKVIE-UHFFFAOYSA-N | InChI=1S/C6H8O/c1-5-3-4-6(2)7-5/h3-4H,1-2H3 | 305.65 |  | 305.65 |  | Surface tension liquid-gas, N/m | N/m | Liquid | Drop volume | 0.02402 |  | TRUE | 0.02402 | [62 empty] | C,H,O | kept | TRUE | inchikey:GSNUFIFRDBKVIE-UHFFFAOYSA-N | Thermophysical study of the furan family | single | 1 | 0.02402 | 0.02402 | 0 | 0.0032717 | -3.7289 | 0.9996 | -0.00013126 | 0.064074 | 0.99535 | 12.3444 | -0.016572 | 0.99634 | -0.0055971 | -2.0258 | ok | surface_tension_decreases_with_temperature | ok | inchikey | GSNUFIFRDBKVIE-UHFFFAOYSA-N | 12266 |  |  | CC1=CC=C(O1)C | C6H8O | 2,5-dimethylfuran | GSNUFIFRDBKVIE-UHFFFAOYSA-N | CC1=CC=C(O1)C | CC1=CC=C(O1)C | TRUE | TRUE | TRUE | 12266 | existing_pubchem_cid | 12266 | 366.1778 | 2 | 366.15 | 366.2056 | 198 to 201 °F ; 92.00 to 94.00 °C | ok
D:\PyProjects\extend\real data\NIST\ThermoML.v2020-09-30\10.1016\j.tca.2015.08.013.xml | 10.1016/j.tca.2015.08.013 | Thermophysical study of the furan family | 2015 | Thermochim. Acta | 18 | 1 | 2,5-dimethylfuran |  | C6H8O | 待定 | 2,5-dimethylfuran | C6H8O |  | 待定 | GSNUFIFRDBKVIE-UHFFFAOYSA-N | InChI=1S/C6H8O/c1-5-3-4-6(2)7-5/h3-4H,1-2H3 | 308.15 |  | 308.15 |  | Surface tension liquid-gas, N/m | N/m | Liquid | Drop volume | 0.0237 |  | TRUE | 0.0237 | [62 empty] | C,H,O | kept | TRUE | inchikey:GSNUFIFRDBKVIE-UHFFFAOYSA-N | Thermophysical study of the furan family | single | 1 | 0.0237 | 0.0237 | 0 | 0.0032452 | -3.7423 | 0.9996 | -0.00013126 | 0.064074 | 0.99535 | 12.3444 | -0.016572 | 0.99634 | -0.0055971 | -2.0258 | ok | surface_tension_decreases_with_temperature | ok | inchikey | GSNUFIFRDBKVIE-UHFFFAOYSA-N | 12266 |  |  | CC1=CC=C(O1)C | C6H8O | 2,5-dimethylfuran | GSNUFIFRDBKVIE-UHFFFAOYSA-N | CC1=CC=C(O1)C | CC1=CC=C(O1)C | TRUE | TRUE | TRUE | 12266 | existing_pubchem_cid | 12266 | 366.1778 | 2 | 366.15 | 366.2056 | 198 to 201 °F ; 92.00 to 94.00 °C | ok
D:\PyProjects\extend\real data\NIST\ThermoML.v2020-09-30\10.1016\j.tca.2015.08.013.xml | 10.1016/j.tca.2015.08.013 | Thermophysical study of the furan family | 2015 | Thermochim. Acta | 18 | 1 | 2,5-dimethylfuran |  | C6H8O | 待定 | 2,5-dimethylfuran | C6H8O |  | 待定 | GSNUFIFRDBKVIE-UHFFFAOYSA-N | InChI=1S/C6H8O/c1-5-3-4-6(2)7-5/h3-4H,1-2H3 | 310.65 |  | 310.65 |  | Surface tension liquid-gas, N/m | N/m | Liquid | Drop volume | 0.02334 |  | TRUE | 0.02334 | [62 empty] | C,H,O | kept | TRUE | inchikey:GSNUFIFRDBKVIE-UHFFFAOYSA-N | Thermophysical study of the furan family | single | 1 | 0.02334 | 0.02334 | 0 | 0.0032191 | -3.7576 | 0.9996 | -0.00013126 | 0.064074 | 0.99535 | 12.3444 | -0.016572 | 0.99634 | -0.0055971 | -2.0258 | ok | surface_tension_decreases_with_temperature | ok | inchikey | GSNUFIFRDBKVIE-UHFFFAOYSA-N | 12266 |  |  | CC1=CC=C(O1)C | C6H8O | 2,5-dimethylfuran | GSNUFIFRDBKVIE-UHFFFAOYSA-N | CC1=CC=C(O1)C | CC1=CC=C(O1)C | TRUE | TRUE | TRUE | 12266 | existing_pubchem_cid | 12266 | 366.1778 | 2 | 366.15 | 366.2056 | 198 to 201 °F ; 92.00 to 94.00 °C | ok
D:\PyProjects\extend\real data\NIST\ThermoML.v2020-09-30\10.1016\j.tca.2015.08.013.xml | 10.1016/j.tca.2015.08.013 | Thermophysical study of the furan family | 2015 | Thermochim. Acta | 18 | 1 | 2,5-dimethylfuran |  | C6H8O | 待定 | 2,5-dimethylfuran | C6H8O |  | 待定 | GSNUFIFRDBKVIE-UHFFFAOYSA-N | InChI=1S/C6H8O/c1-5-3-4-6(2)7-5/h3-4H,1-2H3 | 313.15 |  | 313.15 |  | Surface tension liquid-gas, N/m | N/m | Liquid | Drop volume | 0.02301 |  | TRUE | 0.02301 | [62 empty] | C,H,O | kept | TRUE | inchikey:GSNUFIFRDBKVIE-UHFFFAOYSA-N | Thermophysical study of the furan family | single | 1 | 0.02301 | 0.02301 | 0 | 0.0031934 | -3.7718 | 0.9996 | -0.00013126 | 0.064074 | 0.99535 | 12.3444 | -0.016572 | 0.99634 | -0.0055971 | -2.0258 | ok | surface_tension_decreases_with_temperature | ok | inchikey | GSNUFIFRDBKVIE-UHFFFAOYSA-N | 12266 |  |  | CC1=CC=C(O1)C | C6H8O | 2,5-dimethylfuran | GSNUFIFRDBKVIE-UHFFFAOYSA-N | CC1=CC=C(O1)C | CC1=CC=C(O1)C | TRUE | TRUE | TRUE | 12266 | existing_pubchem_cid | 12266 | 366.1778 | 2 | 366.15 | 366.2056 | 198 to 201 °F ; 92.00 to 94.00 °C | ok
D:\PyProjects\extend\real data\NIST\ThermoML.v2020-09-30\10.1016\j.tca.2015.08.013.xml | 10.1016/j.tca.2015.08.013 | Thermophysical study of the furan family | 2015 | Thermochim. Acta | 18 | 1 | 2,5-dimethylfuran |  | C6H8O | 待定 | 2,5-dimethylfuran | C6H8O |  | 待定 | GSNUFIFRDBKVIE-UHFFFAOYSA-N | InChI=1S/C6H8O/c1-5-3-4-6(2)7-5/h3-4H,1-2H3 | 315.65 |  | 315.65 |  | Surface tension liquid-gas, N/m | N/m | Liquid | Drop volume | 0.0227 |  | TRUE | 0.0227 | [62 empty] | C,H,O | kept | TRUE | inchikey:GSNUFIFRDBKVIE-UHFFFAOYSA-N | Thermophysical study of the furan family | single | 1 | 0.0227 | 0.0227 | 0 | 0.0031681 | -3.7854 | 0.9996 | -0.00013126 | 0.064074 | 0.99535 | 12.3444 | -0.016572 | 0.99634 | -0.0055971 | -2.0258 | ok | surface_tension_decreases_with_temperature | ok | inchikey | GSNUFIFRDBKVIE-UHFFFAOYSA-N | 12266 |  |  | CC1=CC=C(O1)C | C6H8O | 2,5-dimethylfuran | GSNUFIFRDBKVIE-UHFFFAOYSA-N | CC1=CC=C(O1)C | CC1=CC=C(O1)C | TRUE | TRUE | TRUE | 12266 | existing_pubchem_cid | 12266 | 366.1778 | 2 | 366.15 | 366.2056 | 198 to 201 °F ; 92.00 to 94.00 °C | ok
D:\PyProjects\extend\real data\NIST\ThermoML.v2020-09-30\10.1016\j.tca.2015.08.013.xml | 10.1016/j.tca.2015.08.013 | Thermophysical study of the furan family | 2015 | Thermochim. Acta | 18 | 1 | 2,5-dimethylfuran |  | C6H8O | 待定 | 2,5-dimethylfuran | C6H8O |  | 待定 | GSNUFIFRDBKVIE-UHFFFAOYSA-N | InChI=1S/C6H8O/c1-5-3-4-6(2)7-5/h3-4H,1-2H3 | 318.15 |  | 318.15 |  | Surface tension liquid-gas, N/m | N/m | Liquid | Drop volume | 0.02229 |  | TRUE | 0.02229 | [62 empty] | C,H,O | kept | TRUE | inchikey:GSNUFIFRDBKVIE-UHFFFAOYSA-N | Thermophysical study of the furan family | single | 1 | 0.02229 | 0.02229 | 0 | 0.0031432 | -3.8036 | 0.9996 | -0.00013126 | 0.064074 | 0.99535 | 12.3444 | -0.016572 | 0.99634 | -0.0055971 | -2.0258 | ok | surface_tension_decreases_with_temperature | ok | inchikey | GSNUFIFRDBKVIE-UHFFFAOYSA-N | 12266 |  |  | CC1=CC=C(O1)C | C6H8O | 2,5-dimethylfuran | GSNUFIFRDBKVIE-UHFFFAOYSA-N | CC1=CC=C(O1)C | CC1=CC=C(O1)C | TRUE | TRUE | TRUE | 12266 | existing_pubchem_cid | 12266 | 366.1778 | 2 | 366.15 | 366.2056 | 198 to 201 °F ; 92.00 to 94.00 °C | ok
D:\PyProjects\extend\real data\NIST\ThermoML.v2020-09-30\10.1016\j.tca.2015.08.013.xml | 10.1016/j.tca.2015.08.013 | Thermophysical study of the furan family | 2015 | Thermochim. Acta | 18 | 1 | 2,5-dimethylfuran |  | C6H8O | 待定 | 2,5-dimethylfuran | C6H8O |  | 待定 | GSNUFIFRDBKVIE-UHFFFAOYSA-N | InChI=1S/C6H8O/c1-5-3-4-6(2)7-5/h3-4H,1-2H3 | 320.65 |  | 320.65 |  | Surface tension liquid-gas, N/m | N/m | Liquid | Drop volume | 0.02197 |  | TRUE | 0.02197 | [62 empty] | C,H,O | kept | TRUE | inchikey:GSNUFIFRDBKVIE-UHFFFAOYSA-N | Thermophysical study of the furan family | single | 1 | 0.02197 | 0.02197 | 0 | 0.0031187 | -3.8181 | 0.9996 | -0.00013126 | 0.064074 | 0.99535 | 12.3444 | -0.016572 | 0.99634 | -0.0055971 | -2.0258 | ok | surface_tension_decreases_with_temperature | ok | inchikey | GSNUFIFRDBKVIE-UHFFFAOYSA-N | 12266 |  |  | CC1=CC=C(O1)C | C6H8O | 2,5-dimethylfuran | GSNUFIFRDBKVIE-UHFFFAOYSA-N | CC1=CC=C(O1)C | CC1=CC=C(O1)C | TRUE | TRUE | TRUE | 12266 | existing_pubchem_cid | 12266 | 366.1778 | 2 | 366.15 | 366.2056 | 198 to 201 °F ; 92.00 to 94.00 °C | ok
D:\PyProjects\extend\real data\NIST\ThermoML.v2020-09-30\10.1016\j.tca.2015.08.013.xml | 10.1016/j.tca.2015.08.013 | Thermophysical study of the furan family | 2015 | Thermochim. Acta | 18 | 1 | 2,5-dimethylfuran |  | C6H8O | 待定 | 2,5-dimethylfuran | C6H8O |  | 待定 | GSNUFIFRDBKVIE-UHFFFAOYSA-N | InChI=1S/C6H8O/c1-5-3-4-6(2)7-5/h3-4H,1-2H3 | 323.15 |  | 323.15 |  | Surface tension liquid-gas, N/m | N/m | Liquid | Drop volume | 0.02169 |  | TRUE | 0.02169 | [62 empty] | C,H,O | kept | TRUE | inchikey:GSNUFIFRDBKVIE-UHFFFAOYSA-N | Thermophysical study of the furan family | single | 1 | 0.02169 | 0.02169 | 0 | 0.0030945 | -3.8309 | 0.9996 | -0.00013126 | 0.064074 | 0.99535 | 12.3444 | -0.016572 | 0.99634 | -0.0055971 | -2.0258 | ok | surface_tension_decreases_with_temperature | ok | inchikey | GSNUFIFRDBKVIE-UHFFFAOYSA-N | 12266 |  |  | CC1=CC=C(O1)C | C6H8O | 2,5-dimethylfuran | GSNUFIFRDBKVIE-UHFFFAOYSA-N | CC1=CC=C(O1)C | CC1=CC=C(O1)C | TRUE | TRUE | TRUE | 12266 | existing_pubchem_cid | 12266 | 366.1778 | 2 | 366.15 | 366.2056 | 198 to 201 °F ; 92.00 to 94.00 °C | ok
D:\PyProjects\extend\real data\NIST\ThermoML.v2020-09-30\10.1016\j.tca.2015.08.013.xml | 10.1016/j.tca.2015.08.013 | Thermophysical study of the furan family | 2015 | Thermochim. Acta | 18 | 1 | 2,5-dimethylfuran |  | C6H8O | 待定 | 2,5-dimethylfuran | C6H8O |  | 待定 | GSNUFIFRDBKVIE-UHFFFAOYSA-N | InChI=1S/C6H8O/c1-5-3-4-6(2)7-5/h3-4H,1-2H3 | 325.65 |  | 325.65 |  | Surface tension liquid-gas, N/m | N/m | Liquid | Drop volume | 0.02129 |  | TRUE | 0.02129 | [62 empty] | C,H,O | kept | TRUE | inchikey:GSNUFIFRDBKVIE-UHFFFAOYSA-N | Thermophysical study of the furan family | single | 1 | 0.02129 | 0.02129 | 0 | 0.0030708 | -3.8495 | 0.9996 | -0.00013126 | 0.064074 | 0.99535 | 12.3444 | -0.016572 | 0.99634 | -0.0055971 | -2.0258 | ok | surface_tension_decreases_with_temperature | ok | inchikey | GSNUFIFRDBKVIE-UHFFFAOYSA-N | 12266 |  |  | CC1=CC=C(O1)C | C6H8O | 2,5-dimethylfuran | GSNUFIFRDBKVIE-UHFFFAOYSA-N | CC1=CC=C(O1)C | CC1=CC=C(O1)C | TRUE | TRUE | TRUE | 12266 | existing_pubchem_cid | 12266 | 366.1778 | 2 | 366.15 | 366.2056 | 198 to 201 °F ; 92.00 to 94.00 °C | ok
D:\PyProjects\extend\real data\NIST\ThermoML.v2020-09-30\10.1016\j.tca.2015.08.013.xml | 10.1016/j.tca.2015.08.013 | Thermophysical study of the furan family | 2015 | Thermochim. Acta | 18 | 1 | 2,5-dimethylfuran |  | C6H8O | 待定 | 2,5-dimethylfuran | C6H8O |  | 待定 | GSNUFIFRDBKVIE-UHFFFAOYSA-N | InChI=1S/C6H8O/c1-5-3-4-6(2)7-5/h3-4H,1-2H3 | 328.15 |  | 328.15 |  | Surface tension liquid-gas, N/m | N/m | Liquid | Drop volume | 0.02095 |  | TRUE | 0.02095 | [62 empty] | C,H,O | kept | TRUE | inchikey:GSNUFIFRDBKVIE-UHFFFAOYSA-N | Thermophysical study of the furan family | single | 1 | 0.02095 | 0.02095 | 0 | 0.0030474 | -3.8656 | 0.9996 | -0.00013126 | 0.064074 | 0.99535 | 12.3444 | -0.016572 | 0.99634 | -0.0055971 | -2.0258 | ok | surface_tension_decreases_with_temperature | ok | inchikey | GSNUFIFRDBKVIE-UHFFFAOYSA-N | 12266 |  |  | CC1=CC=C(O1)C | C6H8O | 2,5-dimethylfuran | GSNUFIFRDBKVIE-UHFFFAOYSA-N | CC1=CC=C(O1)C | CC1=CC=C(O1)C | TRUE | TRUE | TRUE | 12266 | existing_pubchem_cid | 12266 | 366.1778 | 2 | 366.15 | 366.2056 | 198 to 201 °F ; 92.00 to 94.00 °C | ok
D:\PyProjects\extend\real data\NIST\ThermoML.v2020-09-30\10.1016\j.tca.2015.08.013.xml | 10.1016/j.tca.2015.08.013 | Thermophysical study of the furan family | 2015 | Thermochim. Acta | 18 | 1 | 2,5-dimethylfuran |  | C6H8O | 待定 | 2,5-dimethylfuran | C6H8O |  | 待定 | GSNUFIFRDBKVIE-UHFFFAOYSA-N | InChI=1S/C6H8O/c1-5-3-4-6(2)7-5/h3-4H,1-2H3 | 330.65 |  | 330.65 |  | Surface tension liquid-gas, N/m | N/m | Liquid | Drop volume | 0.02058 |  | TRUE | 0.02058 | [62 empty] | C,H,O | kept | TRUE | inchikey:GSNUFIFRDBKVIE-UHFFFAOYSA-N | Thermophysical study of the furan family | single | 1 | 0.02058 | 0.02058 | 0 | 0.0030243 | -3.8834 | 0.9996 | -0.00013126 | 0.064074 | 0.99535 | 12.3444 | -0.016572 | 0.99634 | -0.0055971 | -2.0258 | ok | surface_tension_decreases_with_temperature | ok | inchikey | GSNUFIFRDBKVIE-UHFFFAOYSA-N | 12266 |  |  | CC1=CC=C(O1)C | C6H8O | 2,5-dimethylfuran | GSNUFIFRDBKVIE-UHFFFAOYSA-N | CC1=CC=C(O1)C | CC1=CC=C(O1)C | TRUE | TRUE | TRUE | 12266 | existing_pubchem_cid | 12266 | 366.1778 | 2 | 366.15 | 366.2056 | 198 to 201 °F ; 92.00 to 94.00 °C | ok
D:\PyProjects\extend\real data\NIST\ThermoML.v2020-09-30\10.1016\j.tca.2015.08.013.xml | 10.1016/j.tca.2015.08.013 | Thermophysical study of the furan family | 2015 | Thermochim. Acta | 18 | 1 | 2,5-dimethylfuran |  | C6H8O | 待定 | 2,5-dimethylfuran | C6H8O |  | 待定 | GSNUFIFRDBKVIE-UHFFFAOYSA-N | InChI=1S/C6H8O/c1-5-3-4-6(2)7-5/h3-4H,1-2H3 | 333.15 |  | 333.15 |  | Surface tension liquid-gas, N/m | N/m | Liquid | Drop volume | 0.02034 |  | TRUE | 0.02034 | [62 empty] | C,H,O | kept | TRUE | inchikey:GSNUFIFRDBKVIE-UHFFFAOYSA-N | Thermophysical study of the furan family | single | 1 | 0.02034 | 0.02034 | 0 | 0.0030017 | -3.8952 | 0.9996 | -0.00013126 | 0.064074 | 0.99535 | 12.3444 | -0.016572 | 0.99634 | -0.0055971 | -2.0258 | ok | surface_tension_decreases_with_temperature | ok | inchikey | GSNUFIFRDBKVIE-UHFFFAOYSA-N | 12266 |  |  | CC1=CC=C(O1)C | C6H8O | 2,5-dimethylfuran | GSNUFIFRDBKVIE-UHFFFAOYSA-N | CC1=CC=C(O1)C | CC1=CC=C(O1)C | TRUE | TRUE | TRUE | 12266 | existing_pubchem_cid | 12266 | 366.1778 | 2 | 366.15 | 366.2056 | 198 to 201 °F ; 92.00 to 94.00 °C | ok
D:\PyProjects\extend\real data\NIST\ThermoML.v2020-09-30\10.1016\j.tca.2015.08.013.xml | 10.1016/j.tca.2015.08.013 | Thermophysical study of the furan family | 2015 | Thermochim. Acta | 18 | 1 | 2,5-dimethylfuran |  | C6H8O | 待定 | 2,5-dimethylfuran | C6H8O |  | 待定 | GSNUFIFRDBKVIE-UHFFFAOYSA-N | InChI=1S/C6H8O/c1-5-3-4-6(2)7-5/h3-4H,1-2H3 | 335.65 |  | 335.65 |  | Surface tension liquid-gas, N/m | N/m | Liquid | Drop volume | 0.02001 |  | TRUE | 0.02001 | [62 empty] | C,H,O | kept | TRUE | inchikey:GSNUFIFRDBKVIE-UHFFFAOYSA-N | Thermophysical study of the furan family | single | 1 | 0.02001 | 0.02001 | 0 | 0.0029793 | -3.9115 | 0.9996 | -0.00013126 | 0.064074 | 0.99535 | 12.3444 | -0.016572 | 0.99634 | -0.0055971 | -2.0258 | ok | surface_tension_decreases_with_temperature | ok | inchikey | GSNUFIFRDBKVIE-UHFFFAOYSA-N | 12266 |  |  | CC1=CC=C(O1)C | C6H8O | 2,5-dimethylfuran | GSNUFIFRDBKVIE-UHFFFAOYSA-N | CC1=CC=C(O1)C | CC1=CC=C(O1)C | TRUE | TRUE | TRUE | 12266 | existing_pubchem_cid | 12266 | 366.1778 | 2 | 366.15 | 366.2056 | 198 to 201 °F ; 92.00 to 94.00 °C | ok
D:\PyProjects\extend\real data\NIST\ThermoML.v2020-09-30\10.1016\j.tca.2015.08.013.xml | 10.1016/j.tca.2015.08.013 | Thermophysical study of the furan family | 2015 | Thermochim. Acta | 18 | 1 | 2,5-dimethylfuran |  | C6H8O | 待定 | 2,5-dimethylfuran | C6H8O |  | 待定 | GSNUFIFRDBKVIE-UHFFFAOYSA-N | InChI=1S/C6H8O/c1-5-3-4-6(2)7-5/h3-4H,1-2H3 | 338.15 |  | 338.15 |  | Surface tension liquid-gas, N/m | N/m | Liquid | Drop volume | 0.01965 |  | TRUE | 0.01965 | [62 empty] | C,H,O | kept | TRUE | inchikey:GSNUFIFRDBKVIE-UHFFFAOYSA-N | Thermophysical study of the furan family | single | 1 | 0.01965 | 0.01965 | 0 | 0.0029573 | -3.9297 | 0.9996 | -0.00013126 | 0.064074 | 0.99535 | 12.3444 | -0.016572 | 0.99634 | -0.0055971 | -2.0258 | ok | surface_tension_decreases_with_temperature | ok | inchikey | GSNUFIFRDBKVIE-UHFFFAOYSA-N | 12266 |  |  | CC1=CC=C(O1)C | C6H8O | 2,5-dimethylfuran | GSNUFIFRDBKVIE-UHFFFAOYSA-N | CC1=CC=C(O1)C | CC1=CC=C(O1)C | TRUE | TRUE | TRUE | 12266 | existing_pubchem_cid | 12266 | 366.1778 | 2 | 366.15 | 366.2056 | 198 to 201 °F ; 92.00 to 94.00 °C | ok
D:\PyProjects\extend\real data\NIST\ThermoML.v2020-09-30\10.1021\je050170x.xml | 10.1021/je050170x | Densities, Viscosities, Refractive Indices, and Surface Tensions for 12 Flavor Esters from T ) 288.15 K to T ) 358.15 K | 2005 | J. Chem. Eng. Data | 33 | 1 | ethyl 2-hydroxybenzoate |  | C9H10O3 | 待定 | ethyl 2-hydroxybenzoate | C9H10O3 |  | 待定 | GYCKQBWUSACYIF-UHFFFAOYSA-N | InChI=1S/C9H10O3/c1-2-12-9(11)7-5-3-4-6-8(7)10/h3-6,10H,2H2,1H3 | 288.15 |  | 288.15 |  | Surface tension liquid-gas, N/m | N/m | Liquid | Wilhelmy-plate method | 0.0375 |  | TRUE | 0.0375 | [62 empty] | C,H,O | kept | TRUE | inchikey:GYCKQBWUSACYIF-UHFFFAOYSA-N | Densities, Viscosities, Refractive Indices, and Surface Tensions for 12 Flavor Esters from T ) 288.15 K to T ) 358.15 K | single | 1 | 0.0375 | 0.0375 | 0 | 0.0034704 | -3.2834 | 0.99709 | -0.000105 | 0.067681 | 0.99405 | 10.8299 | 6.6322e-05 | 0.99648 | -0.0031191 | -2.3834 | ok | surface_tension_decreases_with_temperature | ok | inchikey | GYCKQBWUSACYIF-UHFFFAOYSA-N | 8365 |  |  | CCOC(=O)C1=CC=CC=C1O | C9H10O3 | ethyl 2-hydroxybenzoate | GYCKQBWUSACYIF-UHFFFAOYSA-N | CCOC(=O)C1=CC=CC=C1O | CCOC(=O)C1=CC=CC=C1O | TRUE | TRUE | TRUE | 8365 | existing_pubchem_cid | 8365 | 507.15 | 1 | 507.15 | 507.15 | 233.00 to 235.00 °C | ok
D:\PyProjects\extend\real data\NIST\ThermoML.v2020-09-30\10.1021\je050170x.xml | 10.1021/je050170x | Densities, Viscosities, Refractive Indices, and Surface Tensions for 12 Flavor Esters from T ) 288.15 K to T ) 358.15 K | 2005 | J. Chem. Eng. Data | 33 | 1 | ethyl 2-hydroxybenzoate |  | C9H10O3 | 待定 | ethyl 2-hydroxybenzoate | C9H10O3 |  | 待定 | GYCKQBWUSACYIF-UHFFFAOYSA-N | InChI=1S/C9H10O3/c1-2-12-9(11)7-5-3-4-6-8(7)10/h3-6,10H,2H2,1H3 | 298.15 |  | 298.15 |  | Surface tension liquid-gas, N/m | N/m | Liquid | Wilhelmy-plate method | 0.0363 |  | TRUE | 0.0363 | [62 empty] | C,H,O | kept | TRUE | inchikey:GYCKQBWUSACYIF-UHFFFAOYSA-N | Densities, Viscosities, Refractive Indices, and Surface Tensions for 12 Flavor Esters from T ) 288.15 K to T ) 358.15 K | single | 1 | 0.0363 | 0.0363 | 0 | 0.003354 | -3.3159 | 0.99709 | -0.000105 | 0.067681 | 0.99405 | 10.8299 | 6.6322e-05 | 0.99648 | -0.0031191 | -2.3834 | ok | surface_tension_decreases_with_temperature | ok | inchikey | GYCKQBWUSACYIF-UHFFFAOYSA-N | 8365 |  |  | CCOC(=O)C1=CC=CC=C1O | C9H10O3 | ethyl 2-hydroxybenzoate | GYCKQBWUSACYIF-UHFFFAOYSA-N | CCOC(=O)C1=CC=CC=C1O | CCOC(=O)C1=CC=CC=C1O | TRUE | TRUE | TRUE | 8365 | existing_pubchem_cid | 8365 | 507.15 | 1 | 507.15 | 507.15 | 233.00 to 235.00 °C | ok
D:\PyProjects\extend\real data\NIST\ThermoML.v2020-09-30\10.1021\je050170x.xml | 10.1021/je050170x | Densities, Viscosities, Refractive Indices, and Surface Tensions for 12 Flavor Esters from T ) 288.15 K to T ) 358.15 K | 2005 | J. Chem. Eng. Data | 33 | 1 | ethyl 2-hydroxybenzoate |  | C9H10O3 | 待定 | ethyl 2-hydroxybenzoate | C9H10O3 |  | 待定 | GYCKQBWUSACYIF-UHFFFAOYSA-N | InChI=1S/C9H10O3/c1-2-12-9(11)7-5-3-4-6-8(7)10/h3-6,10H,2H2,1H3 | 308.15 |  | 308.15 |  | Surface tension liquid-gas, N/m | N/m | Liquid | Wilhelmy-plate method | 0.0352 |  | TRUE | 0.0352 | [62 empty] | C,H,O | kept | TRUE | inchikey:GYCKQBWUSACYIF-UHFFFAOYSA-N | Densities, Viscosities, Refractive Indices, and Surface Tensions for 12 Flavor Esters from T ) 288.15 K to T ) 358.15 K | single | 1 | 0.0352 | 0.0352 | 0 | 0.0032452 | -3.3467 | 0.99709 | -0.000105 | 0.067681 | 0.99405 | 10.8299 | 6.6322e-05 | 0.99648 | -0.0031191 | -2.3834 | ok | surface_tension_decreases_with_temperature | ok | inchikey | GYCKQBWUSACYIF-UHFFFAOYSA-N | 8365 |  |  | CCOC(=O)C1=CC=CC=C1O | C9H10O3 | ethyl 2-hydroxybenzoate | GYCKQBWUSACYIF-UHFFFAOYSA-N | CCOC(=O)C1=CC=CC=C1O | CCOC(=O)C1=CC=CC=C1O | TRUE | TRUE | TRUE | 8365 | existing_pubchem_cid | 8365 | 507.15 | 1 | 507.15 | 507.15 | 233.00 to 235.00 °C | ok
D:\PyProjects\extend\real data\NIST\ThermoML.v2020-09-30\10.1021\je050170x.xml | 10.1021/je050170x | Densities, Viscosities, Refractive Indices, and Surface Tensions for 12 Flavor Esters from T ) 288.15 K to T ) 358.15 K | 2005 | J. Chem. Eng. Data | 33 | 1 | ethyl 2-hydroxybenzoate |  | C9H10O3 | 待定 | ethyl 2-hydroxybenzoate | C9H10O3 |  | 待定 | GYCKQBWUSACYIF-UHFFFAOYSA-N | InChI=1S/C9H10O3/c1-2-12-9(11)7-5-3-4-6-8(7)10/h3-6,10H,2H2,1H3 | 318.15 |  | 318.15 |  | Surface tension liquid-gas, N/m | N/m | Liquid | Wilhelmy-plate method | 0.0344 |  | TRUE | 0.0344 | [62 empty] | C,H,O | kept | TRUE | inchikey:GYCKQBWUSACYIF-UHFFFAOYSA-N | Densities, Viscosities, Refractive Indices, and Surface Tensions for 12 Flavor Esters from T ) 288.15 K to T ) 358.15 K | single | 1 | 0.0344 | 0.0344 | 0 | 0.0031432 | -3.3697 | 0.99709 | -0.000105 | 0.067681 | 0.99405 | 10.8299 | 6.6322e-05 | 0.99648 | -0.0031191 | -2.3834 | ok | surface_tension_decreases_with_temperature | ok | inchikey | GYCKQBWUSACYIF-UHFFFAOYSA-N | 8365 |  |  | CCOC(=O)C1=CC=CC=C1O | C9H10O3 | ethyl 2-hydroxybenzoate | GYCKQBWUSACYIF-UHFFFAOYSA-N | CCOC(=O)C1=CC=CC=C1O | CCOC(=O)C1=CC=CC=C1O | TRUE | TRUE | TRUE | 8365 | existing_pubchem_cid | 8365 | 507.15 | 1 | 507.15 | 507.15 | 233.00 to 235.00 °C | ok
D:\PyProjects\extend\real data\NIST\ThermoML.v2020-09-30\10.1021\je050170x.xml | 10.1021/je050170x | Densities, Viscosities, Refractive Indices, and Surface Tensions for 12 Flavor Esters from T ) 288.15 K to T ) 358.15 K | 2005 | J. Chem. Eng. Data | 33 | 1 | ethyl 2-hydroxybenzoate |  | C9H10O3 | 待定 | ethyl 2-hydroxybenzoate | C9H10O3 |  | 待定 | GYCKQBWUSACYIF-UHFFFAOYSA-N | InChI=1S/C9H10O3/c1-2-12-9(11)7-5-3-4-6-8(7)10/h3-6,10H,2H2,1H3 | 328.15 |  | 328.15 |  | Surface tension liquid-gas, N/m | N/m | Liquid | Wilhelmy-plate method | 0.0334 |  | TRUE | 0.0334 | [62 empty] | C,H,O | kept | TRUE | inchikey:GYCKQBWUSACYIF-UHFFFAOYSA-N | Densities, Viscosities, Refractive Indices, and Surface Tensions for 12 Flavor Esters from T ) 288.15 K to T ) 358.15 K | single | 1 | 0.0334 | 0.0334 | 0 | 0.0030474 | -3.3992 | 0.99709 | -0.000105 | 0.067681 | 0.99405 | 10.8299 | 6.6322e-05 | 0.99648 | -0.0031191 | -2.3834 | ok | surface_tension_decreases_with_temperature | ok | inchikey | GYCKQBWUSACYIF-UHFFFAOYSA-N | 8365 |  |  | CCOC(=O)C1=CC=CC=C1O | C9H10O3 | ethyl 2-hydroxybenzoate | GYCKQBWUSACYIF-UHFFFAOYSA-N | CCOC(=O)C1=CC=CC=C1O | CCOC(=O)C1=CC=CC=C1O | TRUE | TRUE | TRUE | 8365 | existing_pubchem_cid | 8365 | 507.15 | 1 | 507.15 | 507.15 | 233.00 to 235.00 °C | ok
D:\PyProjects\extend\real data\NIST\ThermoML.v2020-09-30\10.1021\je050170x.xml | 10.1021/je050170x | Densities, Viscosities, Refractive Indices, and Surface Tensions for 12 Flavor Esters from T ) 288.15 K to T ) 358.15 K | 2005 | J. Chem. Eng. Data | 33 | 1 | ethyl 2-hydroxybenzoate |  | C9H10O3 | 待定 | ethyl 2-hydroxybenzoate | C9H10O3 |  | 待定 | GYCKQBWUSACYIF-UHFFFAOYSA-N | InChI=1S/C9H10O3/c1-2-12-9(11)7-5-3-4-6-8(7)10/h3-6,10H,2H2,1H3 | 338.15 |  | 338.15 |  | Surface tension liquid-gas, N/m | N/m | Liquid | Wilhelmy-plate method | 0.032 |  | TRUE | 0.032 | [62 empty] | C,H,O | kept | TRUE | inchikey:GYCKQBWUSACYIF-UHFFFAOYSA-N | Densities, Viscosities, Refractive Indices, and Surface Tensions for 12 Flavor Esters from T ) 288.15 K to T ) 358.15 K | single | 1 | 0.032 | 0.032 | 0 | 0.0029573 | -3.442 | 0.99709 | -0.000105 | 0.067681 | 0.99405 | 10.8299 | 6.6322e-05 | 0.99648 | -0.0031191 | -2.3834 | ok | surface_tension_decreases_with_temperature | ok | inchikey | GYCKQBWUSACYIF-UHFFFAOYSA-N | 8365 |  |  | CCOC(=O)C1=CC=CC=C1O | C9H10O3 | ethyl 2-hydroxybenzoate | GYCKQBWUSACYIF-UHFFFAOYSA-N | CCOC(=O)C1=CC=CC=C1O | CCOC(=O)C1=CC=CC=C1O | TRUE | TRUE | TRUE | 8365 | existing_pubchem_cid | 8365 | 507.15 | 1 | 507.15 | 507.15 | 233.00 to 235.00 °C | ok
D:\PyProjects\extend\real data\NIST\ThermoML.v2020-09-30\10.1021\je050170x.xml | 10.1021/je050170x | Densities, Viscosities, Refractive Indices, and Surface Tensions for 12 Flavor Esters from T ) 288.15 K to T ) 358.15 K | 2005 | J. Chem. Eng. Data | 33 | 1 | ethyl 2-hydroxybenzoate |  | C9H10O3 | 待定 | ethyl 2-hydroxybenzoate | C9H10O3 |  | 待定 | GYCKQBWUSACYIF-UHFFFAOYSA-N | InChI=1S/C9H10O3/c1-2-12-9(11)7-5-3-4-6-8(7)10/h3-6,10H,2H2,1H3 | 348.15 |  | 348.15 |  | Surface tension liquid-gas, N/m | N/m | Liquid | Wilhelmy-plate method | 0.031 |  | TRUE | 0.031 | [62 empty] | C,H,O | kept | TRUE | inchikey:GYCKQBWUSACYIF-UHFFFAOYSA-N | Densities, Viscosities, Refractive Indices, and Surface Tensions for 12 Flavor Esters from T ) 288.15 K to T ) 358.15 K | single | 1 | 0.031 | 0.031 | 0 | 0.0028723 | -3.4738 | 0.99709 | -0.000105 | 0.067681 | 0.99405 | 10.8299 | 6.6322e-05 | 0.99648 | -0.0031191 | -2.3834 | ok | surface_tension_decreases_with_temperature | ok | inchikey | GYCKQBWUSACYIF-UHFFFAOYSA-N | 8365 |  |  | CCOC(=O)C1=CC=CC=C1O | C9H10O3 | ethyl 2-hydroxybenzoate | GYCKQBWUSACYIF-UHFFFAOYSA-N | CCOC(=O)C1=CC=CC=C1O | CCOC(=O)C1=CC=CC=C1O | TRUE | TRUE | TRUE | 8365 | existing_pubchem_cid | 8365 | 507.15 | 1 | 507.15 | 507.15 | 233.00 to 235.00 °C | ok
D:\PyProjects\extend\real data\NIST\ThermoML.v2020-09-30\10.1021\je050170x.xml | 10.1021/je050170x | Densities, Viscosities, Refractive Indices, and Surface Tensions for 12 Flavor Esters from T ) 288.15 K to T ) 358.15 K | 2005 | J. Chem. Eng. Data | 33 | 1 | ethyl 2-hydroxybenzoate |  | C9H10O3 | 待定 | ethyl 2-hydroxybenzoate | C9H10O3 |  | 待定 | GYCKQBWUSACYIF-UHFFFAOYSA-N | InChI=1S/C9H10O3/c1-2-12-9(11)7-5-3-4-6-8(7)10/h3-6,10H,2H2,1H3 | 358.15 |  | 358.15 |  | Surface tension liquid-gas, N/m | N/m | Liquid | Wilhelmy-plate method | 0.0302 |  | TRUE | 0.0302 | [62 empty] | C,H,O | kept | TRUE | inchikey:GYCKQBWUSACYIF-UHFFFAOYSA-N | Densities, Viscosities, Refractive Indices, and Surface Tensions for 12 Flavor Esters from T ) 288.15 K to T ) 358.15 K | single | 1 | 0.0302 | 0.0302 | 0 | 0.0027921 | -3.4999 | 0.99709 | -0.000105 | 0.067681 | 0.99405 | 10.8299 | 6.6322e-05 | 0.99648 | -0.0031191 | -2.3834 | ok | surface_tension_decreases_with_temperature | ok | inchikey | GYCKQBWUSACYIF-UHFFFAOYSA-N | 8365 |  |  | CCOC(=O)C1=CC=CC=C1O | C9H10O3 | ethyl 2-hydroxybenzoate | GYCKQBWUSACYIF-UHFFFAOYSA-N | CCOC(=O)C1=CC=CC=C1O | CCOC(=O)C1=CC=CC=C1O | TRUE | TRUE | TRUE | 8365 | existing_pubchem_cid | 8365 | 507.15 | 1 | 507.15 | 507.15 | 233.00 to 235.00 °C | ok
D:\PyProjects\extend\real data\NIST\ThermoML.v2020-09-30\10.1021\acs.jced.8b00153.xml | 10.1021/acs.jced.8b00153 | Comparative Study of the Thermophysical Properties of 2-Ethylthiophene and 2-Ethylfuran | 2018 | J. Chem. Eng. Data | 13 | 1 | 2-ethylfuran |  | C6H8O | 待定 | 2-ethylfuran | C6H8O |  | 待定 | HLPIHRDZBHXTFJ-UHFFFAOYSA-N | InChI=1S/C6H8O/c1-2-6-4-3-5-7-6/h3-5H,2H2,1H3 | 278.15 |  | 278.15 |  | Surface tension liquid-gas, N/m | N/m | Liquid | Drop volume | 0.02722 |  | TRUE | 0.02722 | [62 empty] | C,H,O | kept | TRUE | inchikey:HLPIHRDZBHXTFJ-UHFFFAOYSA-N | Comparative Study of the Thermophysical Properties of 2-Ethylthiophene and 2-Ethylfuran | single | 1 | 0.02722 | 0.02722 | 0 | 0.0035952 | -3.6038 | 0.99972 | -0.00012112 | 0.060873 | 0.99795 | 11.4048 | -0.013589 | 0.99874 | -0.0051662 | -2.161 | ok | surface_tension_decreases_with_temperature | ok | inchikey | HLPIHRDZBHXTFJ-UHFFFAOYSA-N | 18554 |  |  | CCC1=CC=CO1 | C6H8O | 2-ethylfuran | HLPIHRDZBHXTFJ-UHFFFAOYSA-N | CCC1=CC=CO1 | CCC1=CC=CO1 | TRUE | TRUE | TRUE | 18554 | existing_pubchem_cid | 18554 | 365.65 | 1 | 365.65 | 365.65 | 92.00 to 93.00 °C | ok
D:\PyProjects\extend\real data\NIST\ThermoML.v2020-09-30\10.1021\acs.jced.8b00153.xml | 10.1021/acs.jced.8b00153 | Comparative Study of the Thermophysical Properties of 2-Ethylthiophene and 2-Ethylfuran | 2018 | J. Chem. Eng. Data | 13 | 1 | 2-ethylfuran |  | C6H8O | 待定 | 2-ethylfuran | C6H8O |  | 待定 | HLPIHRDZBHXTFJ-UHFFFAOYSA-N | InChI=1S/C6H8O/c1-2-6-4-3-5-7-6/h3-5H,2H2,1H3 | 280.65 |  | 280.65 |  | Surface tension liquid-gas, N/m | N/m | Liquid | Drop volume | 0.02691 |  | TRUE | 0.02691 | [62 empty] | C,H,O | kept | TRUE | inchikey:HLPIHRDZBHXTFJ-UHFFFAOYSA-N | Comparative Study of the Thermophysical Properties of 2-Ethylthiophene and 2-Ethylfuran | single | 1 | 0.02691 | 0.02691 | 0 | 0.0035632 | -3.6153 | 0.99972 | -0.00012112 | 0.060873 | 0.99795 | 11.4048 | -0.013589 | 0.99874 | -0.0051662 | -2.161 | ok | surface_tension_decreases_with_temperature | ok | inchikey | HLPIHRDZBHXTFJ-UHFFFAOYSA-N | 18554 |  |  | CCC1=CC=CO1 | C6H8O | 2-ethylfuran | HLPIHRDZBHXTFJ-UHFFFAOYSA-N | CCC1=CC=CO1 | CCC1=CC=CO1 | TRUE | TRUE | TRUE | 18554 | existing_pubchem_cid | 18554 | 365.65 | 1 | 365.65 | 365.65 | 92.00 to 93.00 °C | ok
D:\PyProjects\extend\real data\NIST\ThermoML.v2020-09-30\10.1021\acs.jced.8b00153.xml | 10.1021/acs.jced.8b00153 | Comparative Study of the Thermophysical Properties of 2-Ethylthiophene and 2-Ethylfuran | 2018 | J. Chem. Eng. Data | 13 | 1 | 2-ethylfuran |  | C6H8O | 待定 | 2-ethylfuran | C6H8O |  | 待定 | HLPIHRDZBHXTFJ-UHFFFAOYSA-N | InChI=1S/C6H8O/c1-2-6-4-3-5-7-6/h3-5H,2H2,1H3 | 283.15 |  | 283.15 |  | Surface tension liquid-gas, N/m | N/m | Liquid | Drop volume | 0.02659 |  | TRUE | 0.02659 | [62 empty] | C,H,O | kept | TRUE | inchikey:HLPIHRDZBHXTFJ-UHFFFAOYSA-N | Comparative Study of the Thermophysical Properties of 2-Ethylthiophene and 2-Ethylfuran | single | 1 | 0.02659 | 0.02659 | 0 | 0.0035317 | -3.6272 | 0.99972 | -0.00012112 | 0.060873 | 0.99795 | 11.4048 | -0.013589 | 0.99874 | -0.0051662 | -2.161 | ok | surface_tension_decreases_with_temperature | ok | inchikey | HLPIHRDZBHXTFJ-UHFFFAOYSA-N | 18554 |  |  | CCC1=CC=CO1 | C6H8O | 2-ethylfuran | HLPIHRDZBHXTFJ-UHFFFAOYSA-N | CCC1=CC=CO1 | CCC1=CC=CO1 | TRUE | TRUE | TRUE | 18554 | existing_pubchem_cid | 18554 | 365.65 | 1 | 365.65 | 365.65 | 92.00 to 93.00 °C | ok
D:\PyProjects\extend\real data\NIST\ThermoML.v2020-09-30\10.1021\acs.jced.8b00153.xml | 10.1021/acs.jced.8b00153 | Comparative Study of the Thermophysical Properties of 2-Ethylthiophene and 2-Ethylfuran | 2018 | J. Chem. Eng. Data | 13 | 1 | 2-ethylfuran |  | C6H8O | 待定 | 2-ethylfuran | C6H8O |  | 待定 | HLPIHRDZBHXTFJ-UHFFFAOYSA-N | InChI=1S/C6H8O/c1-2-6-4-3-5-7-6/h3-5H,2H2,1H3 | 285.65 |  | 285.65 |  | Surface tension liquid-gas, N/m | N/m | Liquid | Drop volume | 0.02631 |  | TRUE | 0.02631 | [62 empty] | C,H,O | kept | TRUE | inchikey:HLPIHRDZBHXTFJ-UHFFFAOYSA-N | Comparative Study of the Thermophysical Properties of 2-Ethylthiophene and 2-Ethylfuran | single | 1 | 0.02631 | 0.02631 | 0 | 0.0035008 | -3.6378 | 0.99972 | -0.00012112 | 0.060873 | 0.99795 | 11.4048 | -0.013589 | 0.99874 | -0.0051662 | -2.161 | ok | surface_tension_decreases_with_temperature | ok | inchikey | HLPIHRDZBHXTFJ-UHFFFAOYSA-N | 18554 |  |  | CCC1=CC=CO1 | C6H8O | 2-ethylfuran | HLPIHRDZBHXTFJ-UHFFFAOYSA-N | CCC1=CC=CO1 | CCC1=CC=CO1 | TRUE | TRUE | TRUE | 18554 | existing_pubchem_cid | 18554 | 365.65 | 1 | 365.65 | 365.65 | 92.00 to 93.00 °C | ok
D:\PyProjects\extend\real data\NIST\ThermoML.v2020-09-30\10.1021\acs.jced.8b00153.xml | 10.1021/acs.jced.8b00153 | Comparative Study of the Thermophysical Properties of 2-Ethylthiophene and 2-Ethylfuran | 2018 | J. Chem. Eng. Data | 13 | 1 | 2-ethylfuran |  | C6H8O | 待定 | 2-ethylfuran | C6H8O |  | 待定 | HLPIHRDZBHXTFJ-UHFFFAOYSA-N | InChI=1S/C6H8O/c1-2-6-4-3-5-7-6/h3-5H,2H2,1H3 | 288.15 |  | 288.15 |  | Surface tension liquid-gas, N/m | N/m | Liquid | Drop volume | 0.02601 |  | TRUE | 0.02601 | [62 empty] | C,H,O | kept | TRUE | inchikey:HLPIHRDZBHXTFJ-UHFFFAOYSA-N | Comparative Study of the Thermophysical Properties of 2-Ethylthiophene and 2-Ethylfuran | single | 1 | 0.02601 | 0.02601 | 0 | 0.0034704 | -3.6493 | 0.99972 | -0.00012112 | 0.060873 | 0.99795 | 11.4048 | -0.013589 | 0.99874 | -0.0051662 | -2.161 | ok | surface_tension_decreases_with_temperature | ok | inchikey | HLPIHRDZBHXTFJ-UHFFFAOYSA-N | 18554 |  |  | CCC1=CC=CO1 | C6H8O | 2-ethylfuran | HLPIHRDZBHXTFJ-UHFFFAOYSA-N | CCC1=CC=CO1 | CCC1=CC=CO1 | TRUE | TRUE | TRUE | 18554 | existing_pubchem_cid | 18554 | 365.65 | 1 | 365.65 | 365.65 | 92.00 to 93.00 °C | ok
D:\PyProjects\extend\real data\NIST\ThermoML.v2020-09-30\10.1021\acs.jced.8b00153.xml | 10.1021/acs.jced.8b00153 | Comparative Study of the Thermophysical Properties of 2-Ethylthiophene and 2-Ethylfuran | 2018 | J. Chem. Eng. Data | 13 | 1 | 2-ethylfuran |  | C6H8O | 待定 | 2-ethylfuran | C6H8O |  | 待定 | HLPIHRDZBHXTFJ-UHFFFAOYSA-N | InChI=1S/C6H8O/c1-2-6-4-3-5-7-6/h3-5H,2H2,1H3 | 290.65 |  | 290.65 |  | Surface tension liquid-gas, N/m | N/m | Liquid | Drop volume | 0.02562 |  | TRUE | 0.02562 | [62 empty] | C,H,O | kept | TRUE | inchikey:HLPIHRDZBHXTFJ-UHFFFAOYSA-N | Comparative Study of the Thermophysical Properties of 2-Ethylthiophene and 2-Ethylfuran | single | 1 | 0.02562 | 0.02562 | 0 | 0.0034406 | -3.6644 | 0.99972 | -0.00012112 | 0.060873 | 0.99795 | 11.4048 | -0.013589 | 0.99874 | -0.0051662 | -2.161 | ok | surface_tension_decreases_with_temperature | ok | inchikey | HLPIHRDZBHXTFJ-UHFFFAOYSA-N | 18554 |  |  | CCC1=CC=CO1 | C6H8O | 2-ethylfuran | HLPIHRDZBHXTFJ-UHFFFAOYSA-N | CCC1=CC=CO1 | CCC1=CC=CO1 | TRUE | TRUE | TRUE | 18554 | existing_pubchem_cid | 18554 | 365.65 | 1 | 365.65 | 365.65 | 92.00 to 93.00 °C | ok
D:\PyProjects\extend\real data\NIST\ThermoML.v2020-09-30\10.1021\acs.jced.8b00153.xml | 10.1021/acs.jced.8b00153 | Comparative Study of the Thermophysical Properties of 2-Ethylthiophene and 2-Ethylfuran | 2018 | J. Chem. Eng. Data | 13 | 1 | 2-ethylfuran |  | C6H8O | 待定 | 2-ethylfuran | C6H8O |  | 待定 | HLPIHRDZBHXTFJ-UHFFFAOYSA-N | InChI=1S/C6H8O/c1-2-6-4-3-5-7-6/h3-5H,2H2,1H3 | 293.15 |  | 293.15 |  | Surface tension liquid-gas, N/m | N/m | Liquid | Drop volume | 0.02532 |  | TRUE | 0.02532 | [62 empty] | C,H,O | kept | TRUE | inchikey:HLPIHRDZBHXTFJ-UHFFFAOYSA-N | Comparative Study of the Thermophysical Properties of 2-Ethylthiophene and 2-Ethylfuran | single | 1 | 0.02532 | 0.02532 | 0 | 0.0034112 | -3.6762 | 0.99972 | -0.00012112 | 0.060873 | 0.99795 | 11.4048 | -0.013589 | 0.99874 | -0.0051662 | -2.161 | ok | surface_tension_decreases_with_temperature | ok | inchikey | HLPIHRDZBHXTFJ-UHFFFAOYSA-N | 18554 |  |  | CCC1=CC=CO1 | C6H8O | 2-ethylfuran | HLPIHRDZBHXTFJ-UHFFFAOYSA-N | CCC1=CC=CO1 | CCC1=CC=CO1 | TRUE | TRUE | TRUE | 18554 | existing_pubchem_cid | 18554 | 365.65 | 1 | 365.65 | 365.65 | 92.00 to 93.00 °C | ok
D:\PyProjects\extend\real data\NIST\ThermoML.v2020-09-30\10.1021\acs.jced.8b00153.xml | 10.1021/acs.jced.8b00153 | Comparative Study of the Thermophysical Properties of 2-Ethylthiophene and 2-Ethylfuran | 2018 | J. Chem. Eng. Data | 13 | 1 | 2-ethylfuran |  | C6H8O | 待定 | 2-ethylfuran | C6H8O |  | 待定 | HLPIHRDZBHXTFJ-UHFFFAOYSA-N | InChI=1S/C6H8O/c1-2-6-4-3-5-7-6/h3-5H,2H2,1H3 | 295.65 |  | 295.65 |  | Surface tension liquid-gas, N/m | N/m | Liquid | Drop volume | 0.02509 |  | TRUE | 0.02509 | [62 empty] | C,H,O | kept | TRUE | inchikey:HLPIHRDZBHXTFJ-UHFFFAOYSA-N | Comparative Study of the Thermophysical Properties of 2-Ethylthiophene and 2-Ethylfuran | single | 1 | 0.02509 | 0.02509 | 0 | 0.0033824 | -3.6853 | 0.99972 | -0.00012112 | 0.060873 | 0.99795 | 11.4048 | -0.013589 | 0.99874 | -0.0051662 | -2.161 | ok | surface_tension_decreases_with_temperature | ok | inchikey | HLPIHRDZBHXTFJ-UHFFFAOYSA-N | 18554 |  |  | CCC1=CC=CO1 | C6H8O | 2-ethylfuran | HLPIHRDZBHXTFJ-UHFFFAOYSA-N | CCC1=CC=CO1 | CCC1=CC=CO1 | TRUE | TRUE | TRUE | 18554 | existing_pubchem_cid | 18554 | 365.65 | 1 | 365.65 | 365.65 | 92.00 to 93.00 °C | ok
D:\PyProjects\extend\real data\NIST\ThermoML.v2020-09-30\10.1021\acs.jced.8b00153.xml | 10.1021/acs.jced.8b00153 | Comparative Study of the Thermophysical Properties of 2-Ethylthiophene and 2-Ethylfuran | 2018 | J. Chem. Eng. Data | 13 | 1 | 2-ethylfuran |  | C6H8O | 待定 | 2-ethylfuran | C6H8O |  | 待定 | HLPIHRDZBHXTFJ-UHFFFAOYSA-N | InChI=1S/C6H8O/c1-2-6-4-3-5-7-6/h3-5H,2H2,1H3 | 298.15 |  | 298.15 |  | Surface tension liquid-gas, N/m | N/m | Liquid | Drop volume | 0.02478 |  | TRUE | 0.02478 | [62 empty] | C,H,O | kept | TRUE | inchikey:HLPIHRDZBHXTFJ-UHFFFAOYSA-N | Comparative Study of the Thermophysical Properties of 2-Ethylthiophene and 2-Ethylfuran | single | 1 | 0.02478 | 0.02478 | 0 | 0.003354 | -3.6977 | 0.99972 | -0.00012112 | 0.060873 | 0.99795 | 11.4048 | -0.013589 | 0.99874 | -0.0051662 | -2.161 | ok | surface_tension_decreases_with_temperature | ok | inchikey | HLPIHRDZBHXTFJ-UHFFFAOYSA-N | 18554 |  |  | CCC1=CC=CO1 | C6H8O | 2-ethylfuran | HLPIHRDZBHXTFJ-UHFFFAOYSA-N | CCC1=CC=CO1 | CCC1=CC=CO1 | TRUE | TRUE | TRUE | 18554 | existing_pubchem_cid | 18554 | 365.65 | 1 | 365.65 | 365.65 | 92.00 to 93.00 °C | ok
D:\PyProjects\extend\real data\NIST\ThermoML.v2020-09-30\10.1021\acs.jced.8b00153.xml | 10.1021/acs.jced.8b00153 | Comparative Study of the Thermophysical Properties of 2-Ethylthiophene and 2-Ethylfuran | 2018 | J. Chem. Eng. Data | 13 | 1 | 2-ethylfuran |  | C6H8O | 待定 | 2-ethylfuran | C6H8O |  | 待定 | HLPIHRDZBHXTFJ-UHFFFAOYSA-N | InChI=1S/C6H8O/c1-2-6-4-3-5-7-6/h3-5H,2H2,1H3 | 300.65 |  | 300.65 |  | Surface tension liquid-gas, N/m | N/m | Liquid | Drop volume | 0.02443 |  | TRUE | 0.02443 | [62 empty] | C,H,O | kept | TRUE | inchikey:HLPIHRDZBHXTFJ-UHFFFAOYSA-N | Comparative Study of the Thermophysical Properties of 2-Ethylthiophene and 2-Ethylfuran | single | 1 | 0.02443 | 0.02443 | 0 | 0.0033261 | -3.7119 | 0.99972 | -0.00012112 | 0.060873 | 0.99795 | 11.4048 | -0.013589 | 0.99874 | -0.0051662 | -2.161 | ok | surface_tension_decreases_with_temperature | ok | inchikey | HLPIHRDZBHXTFJ-UHFFFAOYSA-N | 18554 |  |  | CCC1=CC=CO1 | C6H8O | 2-ethylfuran | HLPIHRDZBHXTFJ-UHFFFAOYSA-N | CCC1=CC=CO1 | CCC1=CC=CO1 | TRUE | TRUE | TRUE | 18554 | existing_pubchem_cid | 18554 | 365.65 | 1 | 365.65 | 365.65 | 92.00 to 93.00 °C | ok
D:\PyProjects\extend\real data\NIST\ThermoML.v2020-09-30\10.1021\acs.jced.8b00153.xml | 10.1021/acs.jced.8b00153 | Comparative Study of the Thermophysical Properties of 2-Ethylthiophene and 2-Ethylfuran | 2018 | J. Chem. Eng. Data | 13 | 1 | 2-ethylfuran |  | C6H8O | 待定 | 2-ethylfuran | C6H8O |  | 待定 | HLPIHRDZBHXTFJ-UHFFFAOYSA-N | InChI=1S/C6H8O/c1-2-6-4-3-5-7-6/h3-5H,2H2,1H3 | 303.15 |  | 303.15 |  | Surface tension liquid-gas, N/m | N/m | Liquid | Drop volume | 0.02412 |  | TRUE | 0.02412 | [62 empty] | C,H,O | kept | TRUE | inchikey:HLPIHRDZBHXTFJ-UHFFFAOYSA-N | Comparative Study of the Thermophysical Properties of 2-Ethylthiophene and 2-Ethylfuran | single | 1 | 0.02412 | 0.02412 | 0 | 0.0032987 | -3.7247 | 0.99972 | -0.00012112 | 0.060873 | 0.99795 | 11.4048 | -0.013589 | 0.99874 | -0.0051662 | -2.161 | ok | surface_tension_decreases_with_temperature | ok | inchikey | HLPIHRDZBHXTFJ-UHFFFAOYSA-N | 18554 |  |  | CCC1=CC=CO1 | C6H8O | 2-ethylfuran | HLPIHRDZBHXTFJ-UHFFFAOYSA-N | CCC1=CC=CO1 | CCC1=CC=CO1 | TRUE | TRUE | TRUE | 18554 | existing_pubchem_cid | 18554 | 365.65 | 1 | 365.65 | 365.65 | 92.00 to 93.00 °C | ok
D:\PyProjects\extend\real data\NIST\ThermoML.v2020-09-30\10.1021\acs.jced.8b00153.xml | 10.1021/acs.jced.8b00153 | Comparative Study of the Thermophysical Properties of 2-Ethylthiophene and 2-Ethylfuran | 2018 | J. Chem. Eng. Data | 13 | 1 | 2-ethylfuran |  | C6H8O | 待定 | 2-ethylfuran | C6H8O |  | 待定 | HLPIHRDZBHXTFJ-UHFFFAOYSA-N | InChI=1S/C6H8O/c1-2-6-4-3-5-7-6/h3-5H,2H2,1H3 | 305.65 |  | 305.65 |  | Surface tension liquid-gas, N/m | N/m | Liquid | Drop volume | 0.02381 |  | TRUE | 0.02381 | [62 empty] | C,H,O | kept | TRUE | inchikey:HLPIHRDZBHXTFJ-UHFFFAOYSA-N | Comparative Study of the Thermophysical Properties of 2-Ethylthiophene and 2-Ethylfuran | single | 1 | 0.02381 | 0.02381 | 0 | 0.0032717 | -3.7376 | 0.99972 | -0.00012112 | 0.060873 | 0.99795 | 11.4048 | -0.013589 | 0.99874 | -0.0051662 | -2.161 | ok | surface_tension_decreases_with_temperature | ok | inchikey | HLPIHRDZBHXTFJ-UHFFFAOYSA-N | 18554 |  |  | CCC1=CC=CO1 | C6H8O | 2-ethylfuran | HLPIHRDZBHXTFJ-UHFFFAOYSA-N | CCC1=CC=CO1 | CCC1=CC=CO1 | TRUE | TRUE | TRUE | 18554 | existing_pubchem_cid | 18554 | 365.65 | 1 | 365.65 | 365.65 | 92.00 to 93.00 °C | ok
D:\PyProjects\extend\real data\NIST\ThermoML.v2020-09-30\10.1021\acs.jced.8b00153.xml | 10.1021/acs.jced.8b00153 | Comparative Study of the Thermophysical Properties of 2-Ethylthiophene and 2-Ethylfuran | 2018 | J. Chem. Eng. Data | 13 | 1 | 2-ethylfuran |  | C6H8O | 待定 | 2-ethylfuran | C6H8O |  | 待定 | HLPIHRDZBHXTFJ-UHFFFAOYSA-N | InChI=1S/C6H8O/c1-2-6-4-3-5-7-6/h3-5H,2H2,1H3 | 308.15 |  | 308.15 |  | Surface tension liquid-gas, N/m | N/m | Liquid | Drop volume | 0.02351 |  | TRUE | 0.02351 | [62 empty] | C,H,O | kept | TRUE | inchikey:HLPIHRDZBHXTFJ-UHFFFAOYSA-N | Comparative Study of the Thermophysical Properties of 2-Ethylthiophene and 2-Ethylfuran | single | 1 | 0.02351 | 0.02351 | 0 | 0.0032452 | -3.7503 | 0.99972 | -0.00012112 | 0.060873 | 0.99795 | 11.4048 | -0.013589 | 0.99874 | -0.0051662 | -2.161 | ok | surface_tension_decreases_with_temperature | ok | inchikey | HLPIHRDZBHXTFJ-UHFFFAOYSA-N | 18554 |  |  | CCC1=CC=CO1 | C6H8O | 2-ethylfuran | HLPIHRDZBHXTFJ-UHFFFAOYSA-N | CCC1=CC=CO1 | CCC1=CC=CO1 | TRUE | TRUE | TRUE | 18554 | existing_pubchem_cid | 18554 | 365.65 | 1 | 365.65 | 365.65 | 92.00 to 93.00 °C | ok
D:\PyProjects\extend\real data\NIST\ThermoML.v2020-09-30\10.1021\acs.jced.8b00153.xml | 10.1021/acs.jced.8b00153 | Comparative Study of the Thermophysical Properties of 2-Ethylthiophene and 2-Ethylfuran | 2018 | J. Chem. Eng. Data | 13 | 1 | 2-ethylfuran |  | C6H8O | 待定 | 2-ethylfuran | C6H8O |  | 待定 | HLPIHRDZBHXTFJ-UHFFFAOYSA-N | InChI=1S/C6H8O/c1-2-6-4-3-5-7-6/h3-5H,2H2,1H3 | 310.65 |  | 310.65 |  | Surface tension liquid-gas, N/m | N/m | Liquid | Drop volume | 0.02322 |  | TRUE | 0.02322 | [62 empty] | C,H,O | kept | TRUE | inchikey:HLPIHRDZBHXTFJ-UHFFFAOYSA-N | Comparative Study of the Thermophysical Properties of 2-Ethylthiophene and 2-Ethylfuran | single | 1 | 0.02322 | 0.02322 | 0 | 0.0032191 | -3.7627 | 0.99972 | -0.00012112 | 0.060873 | 0.99795 | 11.4048 | -0.013589 | 0.99874 | -0.0051662 | -2.161 | ok | surface_tension_decreases_with_temperature | ok | inchikey | HLPIHRDZBHXTFJ-UHFFFAOYSA-N | 18554 |  |  | CCC1=CC=CO1 | C6H8O | 2-ethylfuran | HLPIHRDZBHXTFJ-UHFFFAOYSA-N | CCC1=CC=CO1 | CCC1=CC=CO1 | TRUE | TRUE | TRUE | 18554 | existing_pubchem_cid | 18554 | 365.65 | 1 | 365.65 | 365.65 | 92.00 to 93.00 °C | ok
D:\PyProjects\extend\real data\NIST\ThermoML.v2020-09-30\10.1021\acs.jced.8b00153.xml | 10.1021/acs.jced.8b00153 | Comparative Study of the Thermophysical Properties of 2-Ethylthiophene and 2-Ethylfuran | 2018 | J. Chem. Eng. Data | 13 | 1 | 2-ethylfuran |  | C6H8O | 待定 | 2-ethylfuran | C6H8O |  | 待定 | HLPIHRDZBHXTFJ-UHFFFAOYSA-N | InChI=1S/C6H8O/c1-2-6-4-3-5-7-6/h3-5H,2H2,1H3 | 313.15 |  | 313.15 |  | Surface tension liquid-gas, N/m | N/m | Liquid | Drop volume | 0.02291 |  | TRUE | 0.02291 | [62 empty] | C,H,O | kept | TRUE | inchikey:HLPIHRDZBHXTFJ-UHFFFAOYSA-N | Comparative Study of the Thermophysical Properties of 2-Ethylthiophene and 2-Ethylfuran | single | 1 | 0.02291 | 0.02291 | 0 | 0.0031934 | -3.7762 | 0.99972 | -0.00012112 | 0.060873 | 0.99795 | 11.4048 | -0.013589 | 0.99874 | -0.0051662 | -2.161 | ok | surface_tension_decreases_with_temperature | ok | inchikey | HLPIHRDZBHXTFJ-UHFFFAOYSA-N | 18554 |  |  | CCC1=CC=CO1 | C6H8O | 2-ethylfuran | HLPIHRDZBHXTFJ-UHFFFAOYSA-N | CCC1=CC=CO1 | CCC1=CC=CO1 | TRUE | TRUE | TRUE | 18554 | existing_pubchem_cid | 18554 | 365.65 | 1 | 365.65 | 365.65 | 92.00 to 93.00 °C | ok
D:\PyProjects\extend\real data\NIST\ThermoML.v2020-09-30\10.1021\acs.jced.8b00153.xml | 10.1021/acs.jced.8b00153 | Comparative Study of the Thermophysical Properties of 2-Ethylthiophene and 2-Ethylfuran | 2018 | J. Chem. Eng. Data | 13 | 1 | 2-ethylfuran |  | C6H8O | 待定 | 2-ethylfuran | C6H8O |  | 待定 | HLPIHRDZBHXTFJ-UHFFFAOYSA-N | InChI=1S/C6H8O/c1-2-6-4-3-5-7-6/h3-5H,2H2,1H3 | 315.65 |  | 315.65 |  | Surface tension liquid-gas, N/m | N/m | Liquid | Drop volume | 0.02266 |  | TRUE | 0.02266 | [62 empty] | C,H,O | kept | TRUE | inchikey:HLPIHRDZBHXTFJ-UHFFFAOYSA-N | Comparative Study of the Thermophysical Properties of 2-Ethylthiophene and 2-Ethylfuran | single | 1 | 0.02266 | 0.02266 | 0 | 0.0031681 | -3.7872 | 0.99972 | -0.00012112 | 0.060873 | 0.99795 | 11.4048 | -0.013589 | 0.99874 | -0.0051662 | -2.161 | ok | surface_tension_decreases_with_temperature | ok | inchikey | HLPIHRDZBHXTFJ-UHFFFAOYSA-N | 18554 |  |  | CCC1=CC=CO1 | C6H8O | 2-ethylfuran | HLPIHRDZBHXTFJ-UHFFFAOYSA-N | CCC1=CC=CO1 | CCC1=CC=CO1 | TRUE | TRUE | TRUE | 18554 | existing_pubchem_cid | 18554 | 365.65 | 1 | 365.65 | 365.65 | 92.00 to 93.00 °C | ok
D:\PyProjects\extend\real data\NIST\ThermoML.v2020-09-30\10.1021\acs.jced.8b00153.xml | 10.1021/acs.jced.8b00153 | Comparative Study of the Thermophysical Properties of 2-Ethylthiophene and 2-Ethylfuran | 2018 | J. Chem. Eng. Data | 13 | 1 | 2-ethylfuran |  | C6H8O | 待定 | 2-ethylfuran | C6H8O |  | 待定 | HLPIHRDZBHXTFJ-UHFFFAOYSA-N | InChI=1S/C6H8O/c1-2-6-4-3-5-7-6/h3-5H,2H2,1H3 | 318.15 |  | 318.15 |  | Surface tension liquid-gas, N/m | N/m | Liquid | Drop volume | 0.0223 |  | TRUE | 0.0223 | [62 empty] | C,H,O | kept | TRUE | inchikey:HLPIHRDZBHXTFJ-UHFFFAOYSA-N | Comparative Study of the Thermophysical Properties of 2-Ethylthiophene and 2-Ethylfuran | single | 1 | 0.0223 | 0.0223 | 0 | 0.0031432 | -3.8032 | 0.99972 | -0.00012112 | 0.060873 | 0.99795 | 11.4048 | -0.013589 | 0.99874 | -0.0051662 | -2.161 | ok | surface_tension_decreases_with_temperature | ok | inchikey | HLPIHRDZBHXTFJ-UHFFFAOYSA-N | 18554 |  |  | CCC1=CC=CO1 | C6H8O | 2-ethylfuran | HLPIHRDZBHXTFJ-UHFFFAOYSA-N | CCC1=CC=CO1 | CCC1=CC=CO1 | TRUE | TRUE | TRUE | 18554 | existing_pubchem_cid | 18554 | 365.65 | 1 | 365.65 | 365.65 | 92.00 to 93.00 °C | ok
D:\PyProjects\extend\real data\NIST\ThermoML.v2020-09-30\10.1021\acs.jced.8b00153.xml | 10.1021/acs.jced.8b00153 | Comparative Study of the Thermophysical Properties of 2-Ethylthiophene and 2-Ethylfuran | 2018 | J. Chem. Eng. Data | 13 | 1 | 2-ethylfuran |  | C6H8O | 待定 | 2-ethylfuran | C6H8O |  | 待定 | HLPIHRDZBHXTFJ-UHFFFAOYSA-N | InChI=1S/C6H8O/c1-2-6-4-3-5-7-6/h3-5H,2H2,1H3 | 320.65 |  | 320.65 |  | Surface tension liquid-gas, N/m | N/m | Liquid | Drop volume | 0.02207 |  | TRUE | 0.02207 | [62 empty] | C,H,O | kept | TRUE | inchikey:HLPIHRDZBHXTFJ-UHFFFAOYSA-N | Comparative Study of the Thermophysical Properties of 2-Ethylthiophene and 2-Ethylfuran | single | 1 | 0.02207 | 0.02207 | 0 | 0.0031187 | -3.8135 | 0.99972 | -0.00012112 | 0.060873 | 0.99795 | 11.4048 | -0.013589 | 0.99874 | -0.0051662 | -2.161 | ok | surface_tension_decreases_with_temperature | ok | inchikey | HLPIHRDZBHXTFJ-UHFFFAOYSA-N | 18554 |  |  | CCC1=CC=CO1 | C6H8O | 2-ethylfuran | HLPIHRDZBHXTFJ-UHFFFAOYSA-N | CCC1=CC=CO1 | CCC1=CC=CO1 | TRUE | TRUE | TRUE | 18554 | existing_pubchem_cid | 18554 | 365.65 | 1 | 365.65 | 365.65 | 92.00 to 93.00 °C | ok
D:\PyProjects\extend\real data\NIST\ThermoML.v2020-09-30\10.1021\acs.jced.8b00153.xml | 10.1021/acs.jced.8b00153 | Comparative Study of the Thermophysical Properties of 2-Ethylthiophene and 2-Ethylfuran | 2018 | J. Chem. Eng. Data | 13 | 1 | 2-ethylfuran |  | C6H8O | 待定 | 2-ethylfuran | C6H8O |  | 待定 | HLPIHRDZBHXTFJ-UHFFFAOYSA-N | InChI=1S/C6H8O/c1-2-6-4-3-5-7-6/h3-5H,2H2,1H3 | 323.15 |  | 323.15 |  | Surface tension liquid-gas, N/m | N/m | Liquid | Drop volume | 0.02177 |  | TRUE | 0.02177 | [62 empty] | C,H,O | kept | TRUE | inchikey:HLPIHRDZBHXTFJ-UHFFFAOYSA-N | Comparative Study of the Thermophysical Properties of 2-Ethylthiophene and 2-Ethylfuran | single | 1 | 0.02177 | 0.02177 | 0 | 0.0030945 | -3.8272 | 0.99972 | -0.00012112 | 0.060873 | 0.99795 | 11.4048 | -0.013589 | 0.99874 | -0.0051662 | -2.161 | ok | surface_tension_decreases_with_temperature | ok | inchikey | HLPIHRDZBHXTFJ-UHFFFAOYSA-N | 18554 |  |  | CCC1=CC=CO1 | C6H8O | 2-ethylfuran | HLPIHRDZBHXTFJ-UHFFFAOYSA-N | CCC1=CC=CO1 | CCC1=CC=CO1 | TRUE | TRUE | TRUE | 18554 | existing_pubchem_cid | 18554 | 365.65 | 1 | 365.65 | 365.65 | 92.00 to 93.00 °C | ok
D:\PyProjects\extend\real data\NIST\ThermoML.v2020-09-30\10.1021\acs.jced.8b00153.xml | 10.1021/acs.jced.8b00153 | Comparative Study of the Thermophysical Properties of 2-Ethylthiophene and 2-Ethylfuran | 2018 | J. Chem. Eng. Data | 13 | 1 | 2-ethylfuran |  | C6H8O | 待定 | 2-ethylfuran | C6H8O |  | 待定 | HLPIHRDZBHXTFJ-UHFFFAOYSA-N | InChI=1S/C6H8O/c1-2-6-4-3-5-7-6/h3-5H,2H2,1H3 | 325.65 |  | 325.65 |  | Surface tension liquid-gas, N/m | N/m | Liquid | Drop volume | 0.0214 |  | TRUE | 0.0214 | [62 empty] | C,H,O | kept | TRUE | inchikey:HLPIHRDZBHXTFJ-UHFFFAOYSA-N | Comparative Study of the Thermophysical Properties of 2-Ethylthiophene and 2-Ethylfuran | single | 1 | 0.0214 | 0.0214 | 0 | 0.0030708 | -3.8444 | 0.99972 | -0.00012112 | 0.060873 | 0.99795 | 11.4048 | -0.013589 | 0.99874 | -0.0051662 | -2.161 | ok | surface_tension_decreases_with_temperature | ok | inchikey | HLPIHRDZBHXTFJ-UHFFFAOYSA-N | 18554 |  |  | CCC1=CC=CO1 | C6H8O | 2-ethylfuran | HLPIHRDZBHXTFJ-UHFFFAOYSA-N | CCC1=CC=CO1 | CCC1=CC=CO1 | TRUE | TRUE | TRUE | 18554 | existing_pubchem_cid | 18554 | 365.65 | 1 | 365.65 | 365.65 | 92.00 to 93.00 °C | ok
D:\PyProjects\extend\real data\NIST\ThermoML.v2020-09-30\10.1021\acs.jced.8b00153.xml | 10.1021/acs.jced.8b00153 | Comparative Study of the Thermophysical Properties of 2-Ethylthiophene and 2-Ethylfuran | 2018 | J. Chem. Eng. Data | 13 | 1 | 2-ethylfuran |  | C6H8O | 待定 | 2-ethylfuran | C6H8O |  | 待定 | HLPIHRDZBHXTFJ-UHFFFAOYSA-N | InChI=1S/C6H8O/c1-2-6-4-3-5-7-6/h3-5H,2H2,1H3 | 328.15 |  | 328.15 |  | Surface tension liquid-gas, N/m | N/m | Liquid | Drop volume | 0.02108 |  | TRUE | 0.02108 | [62 empty] | C,H,O | kept | TRUE | inchikey:HLPIHRDZBHXTFJ-UHFFFAOYSA-N | Comparative Study of the Thermophysical Properties of 2-Ethylthiophene and 2-Ethylfuran | single | 1 | 0.02108 | 0.02108 | 0 | 0.0030474 | -3.8594 | 0.99972 | -0.00012112 | 0.060873 | 0.99795 | 11.4048 | -0.013589 | 0.99874 | -0.0051662 | -2.161 | ok | surface_tension_decreases_with_temperature | ok | inchikey | HLPIHRDZBHXTFJ-UHFFFAOYSA-N | 18554 |  |  | CCC1=CC=CO1 | C6H8O | 2-ethylfuran | HLPIHRDZBHXTFJ-UHFFFAOYSA-N | CCC1=CC=CO1 | CCC1=CC=CO1 | TRUE | TRUE | TRUE | 18554 | existing_pubchem_cid | 18554 | 365.65 | 1 | 365.65 | 365.65 | 92.00 to 93.00 °C | ok
D:\PyProjects\extend\real data\NIST\ThermoML.v2020-09-30\10.1021\acs.jced.8b00153.xml | 10.1021/acs.jced.8b00153 | Comparative Study of the Thermophysical Properties of 2-Ethylthiophene and 2-Ethylfuran | 2018 | J. Chem. Eng. Data | 13 | 1 | 2-ethylfuran |  | C6H8O | 待定 | 2-ethylfuran | C6H8O |  | 待定 | HLPIHRDZBHXTFJ-UHFFFAOYSA-N | InChI=1S/C6H8O/c1-2-6-4-3-5-7-6/h3-5H,2H2,1H3 | 330.65 |  | 330.65 |  | Surface tension liquid-gas, N/m | N/m | Liquid | Drop volume | 0.02087 |  | TRUE | 0.02087 | [62 empty] | C,H,O | kept | TRUE | inchikey:HLPIHRDZBHXTFJ-UHFFFAOYSA-N | Comparative Study of the Thermophysical Properties of 2-Ethylthiophene and 2-Ethylfuran | single | 1 | 0.02087 | 0.02087 | 0 | 0.0030243 | -3.8694 | 0.99972 | -0.00012112 | 0.060873 | 0.99795 | 11.4048 | -0.013589 | 0.99874 | -0.0051662 | -2.161 | ok | surface_tension_decreases_with_temperature | ok | inchikey | HLPIHRDZBHXTFJ-UHFFFAOYSA-N | 18554 |  |  | CCC1=CC=CO1 | C6H8O | 2-ethylfuran | HLPIHRDZBHXTFJ-UHFFFAOYSA-N | CCC1=CC=CO1 | CCC1=CC=CO1 | TRUE | TRUE | TRUE | 18554 | existing_pubchem_cid | 18554 | 365.65 | 1 | 365.65 | 365.65 | 92.00 to 93.00 °C | ok
D:\PyProjects\extend\real data\NIST\ThermoML.v2020-09-30\10.1021\acs.jced.8b00153.xml | 10.1021/acs.jced.8b00153 | Comparative Study of the Thermophysical Properties of 2-Ethylthiophene and 2-Ethylfuran | 2018 | J. Chem. Eng. Data | 13 | 1 | 2-ethylfuran |  | C6H8O | 待定 | 2-ethylfuran | C6H8O |  | 待定 | HLPIHRDZBHXTFJ-UHFFFAOYSA-N | InChI=1S/C6H8O/c1-2-6-4-3-5-7-6/h3-5H,2H2,1H3 | 333.15 |  | 333.15 |  | Surface tension liquid-gas, N/m | N/m | Liquid | Drop volume | 0.0205 |  | TRUE | 0.0205 | [62 empty] | C,H,O | kept | TRUE | inchikey:HLPIHRDZBHXTFJ-UHFFFAOYSA-N | Comparative Study of the Thermophysical Properties of 2-Ethylthiophene and 2-Ethylfuran | single | 1 | 0.0205 | 0.0205 | 0 | 0.0030017 | -3.8873 | 0.99972 | -0.00012112 | 0.060873 | 0.99795 | 11.4048 | -0.013589 | 0.99874 | -0.0051662 | -2.161 | ok | surface_tension_decreases_with_temperature | ok | inchikey | HLPIHRDZBHXTFJ-UHFFFAOYSA-N | 18554 |  |  | CCC1=CC=CO1 | C6H8O | 2-ethylfuran | HLPIHRDZBHXTFJ-UHFFFAOYSA-N | CCC1=CC=CO1 | CCC1=CC=CO1 | TRUE | TRUE | TRUE | 18554 | existing_pubchem_cid | 18554 | 365.65 | 1 | 365.65 | 365.65 | 92.00 to 93.00 °C | ok
D:\PyProjects\extend\real data\NIST\ThermoML.v2020-09-30\10.1021\acs.jced.8b00153.xml | 10.1021/acs.jced.8b00153 | Comparative Study of the Thermophysical Properties of 2-Ethylthiophene and 2-Ethylfuran | 2018 | J. Chem. Eng. Data | 13 | 1 | 2-ethylfuran |  | C6H8O | 待定 | 2-ethylfuran | C6H8O |  | 待定 | HLPIHRDZBHXTFJ-UHFFFAOYSA-N | InChI=1S/C6H8O/c1-2-6-4-3-5-7-6/h3-5H,2H2,1H3 | 335.65 |  | 335.65 |  | Surface tension liquid-gas, N/m | N/m | Liquid | Drop volume | 0.02028 |  | TRUE | 0.02028 | [62 empty] | C,H,O | kept | TRUE | inchikey:HLPIHRDZBHXTFJ-UHFFFAOYSA-N | Comparative Study of the Thermophysical Properties of 2-Ethylthiophene and 2-Ethylfuran | single | 1 | 0.02028 | 0.02028 | 0 | 0.0029793 | -3.8981 | 0.99972 | -0.00012112 | 0.060873 | 0.99795 | 11.4048 | -0.013589 | 0.99874 | -0.0051662 | -2.161 | ok | surface_tension_decreases_with_temperature | ok | inchikey | HLPIHRDZBHXTFJ-UHFFFAOYSA-N | 18554 |  |  | CCC1=CC=CO1 | C6H8O | 2-ethylfuran | HLPIHRDZBHXTFJ-UHFFFAOYSA-N | CCC1=CC=CO1 | CCC1=CC=CO1 | TRUE | TRUE | TRUE | 18554 | existing_pubchem_cid | 18554 | 365.65 | 1 | 365.65 | 365.65 | 92.00 to 93.00 °C | ok
D:\PyProjects\extend\real data\NIST\ThermoML.v2020-09-30\10.1021\acs.jced.8b00153.xml | 10.1021/acs.jced.8b00153 | Comparative Study of the Thermophysical Properties of 2-Ethylthiophene and 2-Ethylfuran | 2018 | J. Chem. Eng. Data | 13 | 1 | 2-ethylfuran |  | C6H8O | 待定 | 2-ethylfuran | C6H8O |  | 待定 | HLPIHRDZBHXTFJ-UHFFFAOYSA-N | InChI=1S/C6H8O/c1-2-6-4-3-5-7-6/h3-5H,2H2,1H3 | 338.15 |  | 338.15 |  | Surface tension liquid-gas, N/m | N/m | Liquid | Drop volume | 0.01995 |  | TRUE | 0.01995 | [62 empty] | C,H,O | kept | TRUE | inchikey:HLPIHRDZBHXTFJ-UHFFFAOYSA-N | Comparative Study of the Thermophysical Properties of 2-Ethylthiophene and 2-Ethylfuran | single | 1 | 0.01995 | 0.01995 | 0 | 0.0029573 | -3.9145 | 0.99972 | -0.00012112 | 0.060873 | 0.99795 | 11.4048 | -0.013589 | 0.99874 | -0.0051662 | -2.161 | ok | surface_tension_decreases_with_temperature | ok | inchikey | HLPIHRDZBHXTFJ-UHFFFAOYSA-N | 18554 |  |  | CCC1=CC=CO1 | C6H8O | 2-ethylfuran | HLPIHRDZBHXTFJ-UHFFFAOYSA-N | CCC1=CC=CO1 | CCC1=CC=CO1 | TRUE | TRUE | TRUE | 18554 | existing_pubchem_cid | 18554 | 365.65 | 1 | 365.65 | 365.65 | 92.00 to 93.00 °C | ok
D:\PyProjects\extend\real data\NIST\ThermoML.v2020-09-30\10.1021\je050173+.xml | 10.1021/je050173+ | Selected Physicochemical Properties of Hexamethylcyclotrisiloxane, Octamethylcyclotetrasiloxane, and Decamethylcyclopentasiloxane | 2005 | J. Chem. Eng. Data | 8 | 1 | octamethylcyclotetrasiloxane |  | C8H24O4Si4 | 待定 | octamethylcyclotetrasiloxane | C8H24O4Si4 |  | 待定 | HMMGMWAXVFQUOA-UHFFFAOYSA-N | InChI=1S/C8H24O4Si4/c1-13(2)9-14(3,4)11-16(7,8)12-15(5,6)10-13/h1-8H3 | 293.15 |  | 293.15 |  | Surface tension liquid-gas, N/m | N/m | Liquid | Maximal bubble pressure | 0.01793 |  | TRUE | 0.01793 | [62 empty] | C,H,O,Si | kept | TRUE | inchikey:HMMGMWAXVFQUOA-UHFFFAOYSA-N | Selected Physicochemical Properties of Hexamethylcyclotrisiloxane, Octamethylcyclotetrasiloxane, and Decamethylcyclopentasiloxane | single | 1 | 0.01793 | 0.01793 | 0 | 0.0034112 | -4.0213 | 0.99991 | -7e-05 | 0.038501 | 0.98638 | 8.7914 | -0.01146 | 0.98683 | -0.0055034 | -2.3665 | ok | surface_tension_decreases_with_temperature | ok | inchikey | HMMGMWAXVFQUOA-UHFFFAOYSA-N | 11169 |  |  | C[Si]1(O[Si](O[Si](O[Si](O1)(C)C)(C)C)(C)C)C | C8H24O4Si4 | 2,2,4,4,6,6,8,8-octamethyl-1,3,5,7,2,4,6,8-tetraoxatetrasilocane | HMMGMWAXVFQUOA-UHFFFAOYSA-N | C[Si]1(O[Si](O[Si](O[Si](O1)(C)C)(C)C)(C)C)C | C[Si]1(O[Si](O[Si](O[Si](O1)(C)C)(C)C)(C)C)C | TRUE | TRUE | TRUE | 11169 | existing_pubchem_cid | 11169 | 448.15 | 3 | 347.15 | 448.15 | 175 °C ; 74 °C ; 175 °C | ok
D:\PyProjects\extend\real data\NIST\ThermoML.v2020-09-30\10.1021\je050173+.xml | 10.1021/je050173+ | Selected Physicochemical Properties of Hexamethylcyclotrisiloxane, Octamethylcyclotetrasiloxane, and Decamethylcyclopentasiloxane | 2005 | J. Chem. Eng. Data | 8 | 1 | octamethylcyclotetrasiloxane |  | C8H24O4Si4 | 待定 | octamethylcyclotetrasiloxane | C8H24O4Si4 |  | 待定 | HMMGMWAXVFQUOA-UHFFFAOYSA-N | InChI=1S/C8H24O4Si4/c1-13(2)9-14(3,4)11-16(7,8)12-15(5,6)10-13/h1-8H3 | 303.15 |  | 303.15 |  | Surface tension liquid-gas, N/m | N/m | Liquid | Maximal bubble pressure | 0.01728 |  | TRUE | 0.01728 | [62 empty] | C,H,O,Si | kept | TRUE | inchikey:HMMGMWAXVFQUOA-UHFFFAOYSA-N | Selected Physicochemical Properties of Hexamethylcyclotrisiloxane, Octamethylcyclotetrasiloxane, and Decamethylcyclopentasiloxane | single | 1 | 0.01728 | 0.01728 | 0 | 0.0032987 | -4.0582 | 0.99991 | -7e-05 | 0.038501 | 0.98638 | 8.7914 | -0.01146 | 0.98683 | -0.0055034 | -2.3665 | ok | surface_tension_decreases_with_temperature | ok | inchikey | HMMGMWAXVFQUOA-UHFFFAOYSA-N | 11169 |  |  | C[Si]1(O[Si](O[Si](O[Si](O1)(C)C)(C)C)(C)C)C | C8H24O4Si4 | 2,2,4,4,6,6,8,8-octamethyl-1,3,5,7,2,4,6,8-tetraoxatetrasilocane | HMMGMWAXVFQUOA-UHFFFAOYSA-N | C[Si]1(O[Si](O[Si](O[Si](O1)(C)C)(C)C)(C)C)C | C[Si]1(O[Si](O[Si](O[Si](O1)(C)C)(C)C)(C)C)C | TRUE | TRUE | TRUE | 11169 | existing_pubchem_cid | 11169 | 448.15 | 3 | 347.15 | 448.15 | 175 °C ; 74 °C ; 175 °C | ok
D:\PyProjects\extend\real data\NIST\ThermoML.v2020-09-30\10.1021\je050173+.xml | 10.1021/je050173+ | Selected Physicochemical Properties of Hexamethylcyclotrisiloxane, Octamethylcyclotetrasiloxane, and Decamethylcyclopentasiloxane | 2005 | J. Chem. Eng. Data | 8 | 1 | octamethylcyclotetrasiloxane |  | C8H24O4Si4 | 待定 | octamethylcyclotetrasiloxane | C8H24O4Si4 |  | 待定 | HMMGMWAXVFQUOA-UHFFFAOYSA-N | InChI=1S/C8H24O4Si4/c1-13(2)9-14(3,4)11-16(7,8)12-15(5,6)10-13/h1-8H3 | 313.15 |  | 313.15 |  | Surface tension liquid-gas, N/m | N/m | Liquid | Maximal bubble pressure | 0.0166 |  | TRUE | 0.0166 | [62 empty] | C,H,O,Si | kept | TRUE | inchikey:HMMGMWAXVFQUOA-UHFFFAOYSA-N | Selected Physicochemical Properties of Hexamethylcyclotrisiloxane, Octamethylcyclotetrasiloxane, and Decamethylcyclopentasiloxane | single | 1 | 0.0166 | 0.0166 | 0 | 0.0031934 | -4.0984 | 0.99991 | -7e-05 | 0.038501 | 0.98638 | 8.7914 | -0.01146 | 0.98683 | -0.0055034 | -2.3665 | ok | surface_tension_decreases_with_temperature | ok | inchikey | HMMGMWAXVFQUOA-UHFFFAOYSA-N | 11169 |  |  | C[Si]1(O[Si](O[Si](O[Si](O1)(C)C)(C)C)(C)C)C | C8H24O4Si4 | 2,2,4,4,6,6,8,8-octamethyl-1,3,5,7,2,4,6,8-tetraoxatetrasilocane | HMMGMWAXVFQUOA-UHFFFAOYSA-N | C[Si]1(O[Si](O[Si](O[Si](O1)(C)C)(C)C)(C)C)C | C[Si]1(O[Si](O[Si](O[Si](O1)(C)C)(C)C)(C)C)C | TRUE | TRUE | TRUE | 11169 | existing_pubchem_cid | 11169 | 448.15 | 3 | 347.15 | 448.15 | 175 °C ; 74 °C ; 175 °C | ok
D:\PyProjects\extend\real data\NIST\ThermoML.v2020-09-30\10.1021\je050173+.xml | 10.1021/je050173+ | Selected Physicochemical Properties of Hexamethylcyclotrisiloxane, Octamethylcyclotetrasiloxane, and Decamethylcyclopentasiloxane | 2005 | J. Chem. Eng. Data | 8 | 1 | octamethylcyclotetrasiloxane |  | C8H24O4Si4 | 待定 | octamethylcyclotetrasiloxane | C8H24O4Si4 |  | 待定 | HMMGMWAXVFQUOA-UHFFFAOYSA-N | InChI=1S/C8H24O4Si4/c1-13(2)9-14(3,4)11-16(7,8)12-15(5,6)10-13/h1-8H3 | 323.15 |  | 323.15 |  | Surface tension liquid-gas, N/m | N/m | Liquid | Maximal bubble pressure | 0.01595 |  | TRUE | 0.01595 | [62 empty] | C,H,O,Si | kept | TRUE | inchikey:HMMGMWAXVFQUOA-UHFFFAOYSA-N | Selected Physicochemical Properties of Hexamethylcyclotrisiloxane, Octamethylcyclotetrasiloxane, and Decamethylcyclopentasiloxane | single | 1 | 0.01595 | 0.01595 | 0 | 0.0030945 | -4.1383 | 0.99991 | -7e-05 | 0.038501 | 0.98638 | 8.7914 | -0.01146 | 0.98683 | -0.0055034 | -2.3665 | ok | surface_tension_decreases_with_temperature | ok | inchikey | HMMGMWAXVFQUOA-UHFFFAOYSA-N | 11169 |  |  | C[Si]1(O[Si](O[Si](O[Si](O1)(C)C)(C)C)(C)C)C | C8H24O4Si4 | 2,2,4,4,6,6,8,8-octamethyl-1,3,5,7,2,4,6,8-tetraoxatetrasilocane | HMMGMWAXVFQUOA-UHFFFAOYSA-N | C[Si]1(O[Si](O[Si](O[Si](O1)(C)C)(C)C)(C)C)C | C[Si]1(O[Si](O[Si](O[Si](O1)(C)C)(C)C)(C)C)C | TRUE | TRUE | TRUE | 11169 | existing_pubchem_cid | 11169 | 448.15 | 3 | 347.15 | 448.15 | 175 °C ; 74 °C ; 175 °C | ok
D:\PyProjects\extend\real data\NIST\ThermoML.v2020-09-30\10.1021\je050173+.xml | 10.1021/je050173+ | Selected Physicochemical Properties of Hexamethylcyclotrisiloxane, Octamethylcyclotetrasiloxane, and Decamethylcyclopentasiloxane | 2005 | J. Chem. Eng. Data | 8 | 1 | octamethylcyclotetrasiloxane |  | C8H24O4Si4 | 待定 | octamethylcyclotetrasiloxane | C8H24O4Si4 |  | 待定 | HMMGMWAXVFQUOA-UHFFFAOYSA-N | InChI=1S/C8H24O4Si4/c1-13(2)9-14(3,4)11-16(7,8)12-15(5,6)10-13/h1-8H3 | 333.15 |  | 333.15 |  | Surface tension liquid-gas, N/m | N/m | Liquid | Maximal bubble pressure | 0.01516 |  | TRUE | 0.01516 | [62 empty] | C,H,O,Si | kept | TRUE | inchikey:HMMGMWAXVFQUOA-UHFFFAOYSA-N | Selected Physicochemical Properties of Hexamethylcyclotrisiloxane, Octamethylcyclotetrasiloxane, and Decamethylcyclopentasiloxane | single | 1 | 0.01516 | 0.01516 | 0 | 0.0030017 | -4.1891 | 0.99991 | -7e-05 | 0.038501 | 0.98638 | 8.7914 | -0.01146 | 0.98683 | -0.0055034 | -2.3665 | ok | surface_tension_decreases_with_temperature | ok | inchikey | HMMGMWAXVFQUOA-UHFFFAOYSA-N | 11169 |  |  | C[Si]1(O[Si](O[Si](O[Si](O1)(C)C)(C)C)(C)C)C | C8H24O4Si4 | 2,2,4,4,6,6,8,8-octamethyl-1,3,5,7,2,4,6,8-tetraoxatetrasilocane | HMMGMWAXVFQUOA-UHFFFAOYSA-N | C[Si]1(O[Si](O[Si](O[Si](O1)(C)C)(C)C)(C)C)C | C[Si]1(O[Si](O[Si](O[Si](O1)(C)C)(C)C)(C)C)C | TRUE | TRUE | TRUE | 11169 | existing_pubchem_cid | 11169 | 448.15 | 3 | 347.15 | 448.15 | 175 °C ; 74 °C ; 175 °C | ok
D:\PyProjects\extend\real data\NIST\ThermoML.v2020-09-30\10.1021\je050173+.xml | 10.1021/je050173+ | Selected Physicochemical Properties of Hexamethylcyclotrisiloxane, Octamethylcyclotetrasiloxane, and Decamethylcyclopentasiloxane | 2005 | J. Chem. Eng. Data | 8 | 1 | octamethylcyclotetrasiloxane |  | C8H24O4Si4 | 待定 | octamethylcyclotetrasiloxane | C8H24O4Si4 |  | 待定 | HMMGMWAXVFQUOA-UHFFFAOYSA-N | InChI=1S/C8H24O4Si4/c1-13(2)9-14(3,4)11-16(7,8)12-15(5,6)10-13/h1-8H3 | 343.15 |  | 343.15 |  | Surface tension liquid-gas, N/m | N/m | Liquid | Maximal bubble pressure | 0.0145 |  | TRUE | 0.0145 | [62 empty] | C,H,O,Si | kept | TRUE | inchikey:HMMGMWAXVFQUOA-UHFFFAOYSA-N | Selected Physicochemical Properties of Hexamethylcyclotrisiloxane, Octamethylcyclotetrasiloxane, and Decamethylcyclopentasiloxane | single | 1 | 0.0145 | 0.0145 | 0 | 0.0029142 | -4.2336 | 0.99991 | -7e-05 | 0.038501 | 0.98638 | 8.7914 | -0.01146 | 0.98683 | -0.0055034 | -2.3665 | ok | surface_tension_decreases_with_temperature | ok | inchikey | HMMGMWAXVFQUOA-UHFFFAOYSA-N | 11169 |  |  | C[Si]1(O[Si](O[Si](O[Si](O1)(C)C)(C)C)(C)C)C | C8H24O4Si4 | 2,2,4,4,6,6,8,8-octamethyl-1,3,5,7,2,4,6,8-tetraoxatetrasilocane | HMMGMWAXVFQUOA-UHFFFAOYSA-N | C[Si]1(O[Si](O[Si](O[Si](O1)(C)C)(C)C)(C)C)C | C[Si]1(O[Si](O[Si](O[Si](O1)(C)C)(C)C)(C)C)C | TRUE | TRUE | TRUE | 11169 | existing_pubchem_cid | 11169 | 448.15 | 3 | 347.15 | 448.15 | 175 °C ; 74 °C ; 175 °C | ok
D:\PyProjects\extend\real data\NIST\ThermoML.v2020-09-30\10.1021\je050173+.xml | 10.1021/je050173+ | Selected Physicochemical Properties of Hexamethylcyclotrisiloxane, Octamethylcyclotetrasiloxane, and Decamethylcyclopentasiloxane | 2005 | J. Chem. Eng. Data | 8 | 1 | octamethylcyclotetrasiloxane |  | C8H24O4Si4 | 待定 | octamethylcyclotetrasiloxane | C8H24O4Si4 |  | 待定 | HMMGMWAXVFQUOA-UHFFFAOYSA-N | InChI=1S/C8H24O4Si4/c1-13(2)9-14(3,4)11-16(7,8)12-15(5,6)10-13/h1-8H3 | 353.15 |  | 353.15 |  | Surface tension liquid-gas, N/m | N/m | Liquid | Maximal bubble pressure | 0.01377 |  | TRUE | 0.01377 | [62 empty] | C,H,O,Si | kept | TRUE | inchikey:HMMGMWAXVFQUOA-UHFFFAOYSA-N | Selected Physicochemical Properties of Hexamethylcyclotrisiloxane, Octamethylcyclotetrasiloxane, and Decamethylcyclopentasiloxane | single | 1 | 0.01377 | 0.01377 | 0 | 0.0028317 | -4.2853 | 0.99991 | -7e-05 | 0.038501 | 0.98638 | 8.7914 | -0.01146 | 0.98683 | -0.0055034 | -2.3665 | ok | surface_tension_decreases_with_temperature | ok | inchikey | HMMGMWAXVFQUOA-UHFFFAOYSA-N | 11169 |  |  | C[Si]1(O[Si](O[Si](O[Si](O1)(C)C)(C)C)(C)C)C | C8H24O4Si4 | 2,2,4,4,6,6,8,8-octamethyl-1,3,5,7,2,4,6,8-tetraoxatetrasilocane | HMMGMWAXVFQUOA-UHFFFAOYSA-N | C[Si]1(O[Si](O[Si](O[Si](O1)(C)C)(C)C)(C)C)C | C[Si]1(O[Si](O[Si](O[Si](O1)(C)C)(C)C)(C)C)C | TRUE | TRUE | TRUE | 11169 | existing_pubchem_cid | 11169 | 448.15 | 3 | 347.15 | 448.15 | 175 °C ; 74 °C ; 175 °C | ok
D:\PyProjects\extend\real data\NIST\ThermoML.v2020-09-30\10.1021\je050173+.xml | 10.1021/je050173+ | Selected Physicochemical Properties of Hexamethylcyclotrisiloxane, Octamethylcyclotetrasiloxane, and Decamethylcyclopentasiloxane | 2005 | J. Chem. Eng. Data | 8 | 1 | octamethylcyclotetrasiloxane |  | C8H24O4Si4 | 待定 | octamethylcyclotetrasiloxane | C8H24O4Si4 |  | 待定 | HMMGMWAXVFQUOA-UHFFFAOYSA-N | InChI=1S/C8H24O4Si4/c1-13(2)9-14(3,4)11-16(7,8)12-15(5,6)10-13/h1-8H3 | 363.15 |  | 363.15 |  | Surface tension liquid-gas, N/m | N/m | Liquid | Maximal bubble pressure | 0.01305 |  | TRUE | 0.01305 | [62 empty] | C,H,O,Si | kept | TRUE | inchikey:HMMGMWAXVFQUOA-UHFFFAOYSA-N | Selected Physicochemical Properties of Hexamethylcyclotrisiloxane, Octamethylcyclotetrasiloxane, and Decamethylcyclopentasiloxane | single | 1 | 0.01305 | 0.01305 | 0 | 0.0027537 | -4.339 | 0.99991 | -7e-05 | 0.038501 | 0.98638 | 8.7914 | -0.01146 | 0.98683 | -0.0055034 | -2.3665 | ok | surface_tension_decreases_with_temperature | ok | inchikey | HMMGMWAXVFQUOA-UHFFFAOYSA-N | 11169 |  |  | C[Si]1(O[Si](O[Si](O[Si](O1)(C)C)(C)C)(C)C)C | C8H24O4Si4 | 2,2,4,4,6,6,8,8-octamethyl-1,3,5,7,2,4,6,8-tetraoxatetrasilocane | HMMGMWAXVFQUOA-UHFFFAOYSA-N | C[Si]1(O[Si](O[Si](O[Si](O1)(C)C)(C)C)(C)C)C | C[Si]1(O[Si](O[Si](O[Si](O1)(C)C)(C)C)(C)C)C | TRUE | TRUE | TRUE | 11169 | existing_pubchem_cid | 11169 | 448.15 | 3 | 347.15 | 448.15 | 175 °C ; 74 °C ; 175 °C | ok
D:\PyProjects\extend\real data\NIST\ThermoML.v2020-09-30\10.1021\je050173+.xml | 10.1021/je050173+ | Selected Physicochemical Properties of Hexamethylcyclotrisiloxane, Octamethylcyclotetrasiloxane, and Decamethylcyclopentasiloxane | 2005 | J. Chem. Eng. Data | 8 | 1 | octamethylcyclotetrasiloxane |  | C8H24O4Si4 | 待定 | octamethylcyclotetrasiloxane | C8H24O4Si4 |  | 待定 | HMMGMWAXVFQUOA-UHFFFAOYSA-N | InChI=1S/C8H24O4Si4/c1-13(2)9-14(3,4)11-16(7,8)12-15(5,6)10-13/h1-8H3 | 373.15 |  | 373.15 |  | Surface tension liquid-gas, N/m | N/m | Liquid | Maximal bubble pressure | 0.01238 |  | TRUE | 0.01238 | [62 empty] | C,H,O,Si | kept | TRUE | inchikey:HMMGMWAXVFQUOA-UHFFFAOYSA-N | Selected Physicochemical Properties of Hexamethylcyclotrisiloxane, Octamethylcyclotetrasiloxane, and Decamethylcyclopentasiloxane | single | 1 | 0.01238 | 0.01238 | 0 | 0.0026799 | -4.3917 | 0.99991 | -7e-05 | 0.038501 | 0.98638 | 8.7914 | -0.01146 | 0.98683 | -0.0055034 | -2.3665 | ok | surface_tension_decreases_with_temperature | ok | inchikey | HMMGMWAXVFQUOA-UHFFFAOYSA-N | 11169 |  |  | C[Si]1(O[Si](O[Si](O[Si](O1)(C)C)(C)C)(C)C)C | C8H24O4Si4 | 2,2,4,4,6,6,8,8-octamethyl-1,3,5,7,2,4,6,8-tetraoxatetrasilocane | HMMGMWAXVFQUOA-UHFFFAOYSA-N | C[Si]1(O[Si](O[Si](O[Si](O1)(C)C)(C)C)(C)C)C | C[Si]1(O[Si](O[Si](O[Si](O1)(C)C)(C)C)(C)C)C | TRUE | TRUE | TRUE | 11169 | existing_pubchem_cid | 11169 | 448.15 | 3 | 347.15 | 448.15 | 175 °C ; 74 °C ; 175 °C | ok
D:\PyProjects\extend\real data\NIST\ThermoML.v2020-09-30\10.1021\je050173+.xml | 10.1021/je050173+ | Selected Physicochemical Properties of Hexamethylcyclotrisiloxane, Octamethylcyclotetrasiloxane, and Decamethylcyclopentasiloxane | 2005 | J. Chem. Eng. Data | 8 | 1 | octamethylcyclotetrasiloxane |  | C8H24O4Si4 | 待定 | octamethylcyclotetrasiloxane | C8H24O4Si4 |  | 待定 | HMMGMWAXVFQUOA-UHFFFAOYSA-N | InChI=1S/C8H24O4Si4/c1-13(2)9-14(3,4)11-16(7,8)12-15(5,6)10-13/h1-8H3 | 393.15 |  | 393.15 |  | Surface tension liquid-gas, N/m | N/m | Liquid | Maximal bubble pressure | 0.01098 |  | TRUE | 0.01098 | [62 empty] | C,H,O,Si | kept | TRUE | inchikey:HMMGMWAXVFQUOA-UHFFFAOYSA-N | Selected Physicochemical Properties of Hexamethylcyclotrisiloxane, Octamethylcyclotetrasiloxane, and Decamethylcyclopentasiloxane | single | 1 | 0.01098 | 0.01098 | 0 | 0.0025436 | -4.5117 | 0.99991 | -7e-05 | 0.038501 | 0.98638 | 8.7914 | -0.01146 | 0.98683 | -0.0055034 | -2.3665 | ok | surface_tension_decreases_with_temperature | ok | inchikey | HMMGMWAXVFQUOA-UHFFFAOYSA-N | 11169 |  |  | C[Si]1(O[Si](O[Si](O[Si](O1)(C)C)(C)C)(C)C)C | C8H24O4Si4 | 2,2,4,4,6,6,8,8-octamethyl-1,3,5,7,2,4,6,8-tetraoxatetrasilocane | HMMGMWAXVFQUOA-UHFFFAOYSA-N | C[Si]1(O[Si](O[Si](O[Si](O1)(C)C)(C)C)(C)C)C | C[Si]1(O[Si](O[Si](O[Si](O1)(C)C)(C)C)(C)C)C | TRUE | TRUE | TRUE | 11169 | existing_pubchem_cid | 11169 | 448.15 | 3 | 347.15 | 448.15 | 175 °C ; 74 °C ; 175 °C | ok
D:\PyProjects\extend\real data\NIST\ThermoML.v2020-09-30\10.1021\je050173+.xml | 10.1021/je050173+ | Selected Physicochemical Properties of Hexamethylcyclotrisiloxane, Octamethylcyclotetrasiloxane, and Decamethylcyclopentasiloxane | 2005 | J. Chem. Eng. Data | 8 | 1 | octamethylcyclotetrasiloxane |  | C8H24O4Si4 | 待定 | octamethylcyclotetrasiloxane | C8H24O4Si4 |  | 待定 | HMMGMWAXVFQUOA-UHFFFAOYSA-N | InChI=1S/C8H24O4Si4/c1-13(2)9-14(3,4)11-16(7,8)12-15(5,6)10-13/h1-8H3 | 413.15 |  | 413.15 |  | Surface tension liquid-gas, N/m | N/m | Liquid | Maximal bubble pressure | 0.00958 |  | TRUE | 0.00958 | [62 empty] | C,H,O,Si | kept | TRUE | inchikey:HMMGMWAXVFQUOA-UHFFFAOYSA-N | Selected Physicochemical Properties of Hexamethylcyclotrisiloxane, Octamethylcyclotetrasiloxane, and Decamethylcyclopentasiloxane | single | 1 | 0.00958 | 0.00958 | 0 | 0.0024204 | -4.6481 | 0.99991 | -7e-05 | 0.038501 | 0.98638 | 8.7914 | -0.01146 | 0.98683 | -0.0055034 | -2.3665 | ok | surface_tension_decreases_with_temperature | ok | inchikey | HMMGMWAXVFQUOA-UHFFFAOYSA-N | 11169 |  |  | C[Si]1(O[Si](O[Si](O[Si](O1)(C)C)(C)C)(C)C)C | C8H24O4Si4 | 2,2,4,4,6,6,8,8-octamethyl-1,3,5,7,2,4,6,8-tetraoxatetrasilocane | HMMGMWAXVFQUOA-UHFFFAOYSA-N | C[Si]1(O[Si](O[Si](O[Si](O1)(C)C)(C)C)(C)C)C | C[Si]1(O[Si](O[Si](O[Si](O1)(C)C)(C)C)(C)C)C | TRUE | TRUE | TRUE | 11169 | existing_pubchem_cid | 11169 | 448.15 | 3 | 347.15 | 448.15 | 175 °C ; 74 °C ; 175 °C | ok
D:\PyProjects\extend\real data\NIST\ThermoML.v2020-09-30\10.1021\je050173+.xml | 10.1021/je050173+ | Selected Physicochemical Properties of Hexamethylcyclotrisiloxane, Octamethylcyclotetrasiloxane, and Decamethylcyclopentasiloxane | 2005 | J. Chem. Eng. Data | 8 | 1 | octamethylcyclotetrasiloxane |  | C8H24O4Si4 | 待定 | octamethylcyclotetrasiloxane | C8H24O4Si4 |  | 待定 | HMMGMWAXVFQUOA-UHFFFAOYSA-N | InChI=1S/C8H24O4Si4/c1-13(2)9-14(3,4)11-16(7,8)12-15(5,6)10-13/h1-8H3 | 433.15 |  | 433.15 |  | Surface tension liquid-gas, N/m | N/m | Liquid | Maximal bubble pressure | 0.00818 |  | TRUE | 0.00818 | [62 empty] | C,H,O,Si | kept | TRUE | inchikey:HMMGMWAXVFQUOA-UHFFFAOYSA-N | Selected Physicochemical Properties of Hexamethylcyclotrisiloxane, Octamethylcyclotetrasiloxane, and Decamethylcyclopentasiloxane | single | 1 | 0.00818 | 0.00818 | 0 | 0.0023087 | -4.8061 | 0.99991 | -7e-05 | 0.038501 | 0.98638 | 8.7914 | -0.01146 | 0.98683 | -0.0055034 | -2.3665 | ok | surface_tension_decreases_with_temperature | ok | inchikey | HMMGMWAXVFQUOA-UHFFFAOYSA-N | 11169 |  |  | C[Si]1(O[Si](O[Si](O[Si](O1)(C)C)(C)C)(C)C)C | C8H24O4Si4 | 2,2,4,4,6,6,8,8-octamethyl-1,3,5,7,2,4,6,8-tetraoxatetrasilocane | HMMGMWAXVFQUOA-UHFFFAOYSA-N | C[Si]1(O[Si](O[Si](O[Si](O1)(C)C)(C)C)(C)C)C | C[Si]1(O[Si](O[Si](O[Si](O1)(C)C)(C)C)(C)C)C | TRUE | TRUE | TRUE | 11169 | existing_pubchem_cid | 11169 | 448.15 | 3 | 347.15 | 448.15 | 175 °C ; 74 °C ; 175 °C | ok
D:\PyProjects\extend\real data\NIST\ThermoML.v2020-09-30\10.1021\je8007952.xml | 10.1021/je8007952 | Surface Tension of 2,2-Dimethylbutane from (233 to 378) K | 2009 | J. Chem. Eng. Data | 1 | 1 | 2,2-dimethylbutane |  | C6H14 | 待定 | 2,2-dimethylbutane | C6H14 |  | 待定 | HNRMPXKDFBEGFZ-UHFFFAOYSA-N | InChI=1S/C6H14/c1-5-6(2,3)4/h5H2,1-4H3 | 233.085 |  | 233.085 |  | Surface tension liquid-gas, N/m | N/m | Liquid | Capillary rise | 0.02246 |  | TRUE | 0.02246 | [62 empty] | C,H | kept | TRUE | inchikey:HNRMPXKDFBEGFZ-UHFFFAOYSA-N | Surface Tension of 2,2-Dimethylbutane from (233 to 378) K | single | 1 | 0.02246 | 0.02246 | 0 | 0.0042903 | -3.796 | 0.99909 | -0.00010056 | 0.045756 | 0.98927 | 8.9328 | -0.014814 | 0.98831 | -0.0070118 | -2.1001 | ok | surface_tension_decreases_with_temperature | ok | inchikey | HNRMPXKDFBEGFZ-UHFFFAOYSA-N | 6403 |  |  | CCC(C)(C)C | C6H14 | 2,2-dimethylbutane | HNRMPXKDFBEGFZ-UHFFFAOYSA-N | CCC(C)(C)C | CCC(C)(C)C | TRUE | TRUE | TRUE | 6403 | existing_pubchem_cid | 6403 | 322.8722 | 3 | 322.85 | 322.8722 | 121.5 °F ; 49.7 °C ; 121.5 °F | ok
D:\PyProjects\extend\real data\NIST\ThermoML.v2020-09-30\10.1021\je8007952.xml | 10.1021/je8007952 | Surface Tension of 2,2-Dimethylbutane from (233 to 378) K | 2009 | J. Chem. Eng. Data | 1 | 1 | 2,2-dimethylbutane |  | C6H14 | 待定 | 2,2-dimethylbutane | C6H14 |  | 待定 | HNRMPXKDFBEGFZ-UHFFFAOYSA-N | InChI=1S/C6H14/c1-5-6(2,3)4/h5H2,1-4H3 | 238.102 |  | 238.102 |  | Surface tension liquid-gas, N/m | N/m | Liquid | Capillary rise | 0.02204 |  | TRUE | 0.02204 | [62 empty] | C,H | kept | TRUE | inchikey:HNRMPXKDFBEGFZ-UHFFFAOYSA-N | Surface Tension of 2,2-Dimethylbutane from (233 to 378) K | single | 1 | 0.02204 | 0.02204 | 0 | 0.0041999 | -3.8149 | 0.99909 | -0.00010056 | 0.045756 | 0.98927 | 8.9328 | -0.014814 | 0.98831 | -0.0070118 | -2.1001 | ok | surface_tension_decreases_with_temperature | ok | inchikey | HNRMPXKDFBEGFZ-UHFFFAOYSA-N | 6403 |  |  | CCC(C)(C)C | C6H14 | 2,2-dimethylbutane | HNRMPXKDFBEGFZ-UHFFFAOYSA-N | CCC(C)(C)C | CCC(C)(C)C | TRUE | TRUE | TRUE | 6403 | existing_pubchem_cid | 6403 | 322.8722 | 3 | 322.85 | 322.8722 | 121.5 °F ; 49.7 °C ; 121.5 °F | ok
D:\PyProjects\extend\real data\NIST\ThermoML.v2020-09-30\10.1021\je8007952.xml | 10.1021/je8007952 | Surface Tension of 2,2-Dimethylbutane from (233 to 378) K | 2009 | J. Chem. Eng. Data | 1 | 1 | 2,2-dimethylbutane |  | C6H14 | 待定 | 2,2-dimethylbutane | C6H14 |  | 待定 | HNRMPXKDFBEGFZ-UHFFFAOYSA-N | InChI=1S/C6H14/c1-5-6(2,3)4/h5H2,1-4H3 | 243.135 |  | 243.135 |  | Surface tension liquid-gas, N/m | N/m | Liquid | Capillary rise | 0.02141 |  | TRUE | 0.02141 | [62 empty] | C,H | kept | TRUE | inchikey:HNRMPXKDFBEGFZ-UHFFFAOYSA-N | Surface Tension of 2,2-Dimethylbutane from (233 to 378) K | single | 1 | 0.02141 | 0.02141 | 0 | 0.0041129 | -3.8439 | 0.99909 | -0.00010056 | 0.045756 | 0.98927 | 8.9328 | -0.014814 | 0.98831 | -0.0070118 | -2.1001 | ok | surface_tension_decreases_with_temperature | ok | inchikey | HNRMPXKDFBEGFZ-UHFFFAOYSA-N | 6403 |  |  | CCC(C)(C)C | C6H14 | 2,2-dimethylbutane | HNRMPXKDFBEGFZ-UHFFFAOYSA-N | CCC(C)(C)C | CCC(C)(C)C | TRUE | TRUE | TRUE | 6403 | existing_pubchem_cid | 6403 | 322.8722 | 3 | 322.85 | 322.8722 | 121.5 °F ; 49.7 °C ; 121.5 °F | ok
D:\PyProjects\extend\real data\NIST\ThermoML.v2020-09-30\10.1021\je8007952.xml | 10.1021/je8007952 | Surface Tension of 2,2-Dimethylbutane from (233 to 378) K | 2009 | J. Chem. Eng. Data | 1 | 1 | 2,2-dimethylbutane |  | C6H14 | 待定 | 2,2-dimethylbutane | C6H14 |  | 待定 | HNRMPXKDFBEGFZ-UHFFFAOYSA-N | InChI=1S/C6H14/c1-5-6(2,3)4/h5H2,1-4H3 | 248.108 |  | 248.108 |  | Surface tension liquid-gas, N/m | N/m | Liquid | Capillary rise | 0.02097 |  | TRUE | 0.02097 | [62 empty] | C,H | kept | TRUE | inchikey:HNRMPXKDFBEGFZ-UHFFFAOYSA-N | Surface Tension of 2,2-Dimethylbutane from (233 to 378) K | single | 1 | 0.02097 | 0.02097 | 0 | 0.0040305 | -3.8647 | 0.99909 | -0.00010056 | 0.045756 | 0.98927 | 8.9328 | -0.014814 | 0.98831 | -0.0070118 | -2.1001 | ok | surface_tension_decreases_with_temperature | ok | inchikey | HNRMPXKDFBEGFZ-UHFFFAOYSA-N | 6403 |  |  | CCC(C)(C)C | C6H14 | 2,2-dimethylbutane | HNRMPXKDFBEGFZ-UHFFFAOYSA-N | CCC(C)(C)C | CCC(C)(C)C | TRUE | TRUE | TRUE | 6403 | existing_pubchem_cid | 6403 | 322.8722 | 3 | 322.85 | 322.8722 | 121.5 °F ; 49.7 °C ; 121.5 °F | ok
D:\PyProjects\extend\real data\NIST\ThermoML.v2020-09-30\10.1021\je8007952.xml | 10.1021/je8007952 | Surface Tension of 2,2-Dimethylbutane from (233 to 378) K | 2009 | J. Chem. Eng. Data | 1 | 1 | 2,2-dimethylbutane |  | C6H14 | 待定 | 2,2-dimethylbutane | C6H14 |  | 待定 | HNRMPXKDFBEGFZ-UHFFFAOYSA-N | InChI=1S/C6H14/c1-5-6(2,3)4/h5H2,1-4H3 | 253.116 |  | 253.116 |  | Surface tension liquid-gas, N/m | N/m | Liquid | Capillary rise | 0.02034 |  | TRUE | 0.02034 | [62 empty] | C,H | kept | TRUE | inchikey:HNRMPXKDFBEGFZ-UHFFFAOYSA-N | Surface Tension of 2,2-Dimethylbutane from (233 to 378) K | single | 1 | 0.02034 | 0.02034 | 0 | 0.0039508 | -3.8952 | 0.99909 | -0.00010056 | 0.045756 | 0.98927 | 8.9328 | -0.014814 | 0.98831 | -0.0070118 | -2.1001 | ok | surface_tension_decreases_with_temperature | ok | inchikey | HNRMPXKDFBEGFZ-UHFFFAOYSA-N | 6403 |  |  | CCC(C)(C)C | C6H14 | 2,2-dimethylbutane | HNRMPXKDFBEGFZ-UHFFFAOYSA-N | CCC(C)(C)C | CCC(C)(C)C | TRUE | TRUE | TRUE | 6403 | existing_pubchem_cid | 6403 | 322.8722 | 3 | 322.85 | 322.8722 | 121.5 °F ; 49.7 °C ; 121.5 °F | ok
D:\PyProjects\extend\real data\NIST\ThermoML.v2020-09-30\10.1021\je8007952.xml | 10.1021/je8007952 | Surface Tension of 2,2-Dimethylbutane from (233 to 378) K | 2009 | J. Chem. Eng. Data | 1 | 1 | 2,2-dimethylbutane |  | C6H14 | 待定 | 2,2-dimethylbutane | C6H14 |  | 待定 | HNRMPXKDFBEGFZ-UHFFFAOYSA-N | InChI=1S/C6H14/c1-5-6(2,3)4/h5H2,1-4H3 | 258.125 |  | 258.125 |  | Surface tension liquid-gas, N/m | N/m | Liquid | Capillary rise | 0.01978 |  | TRUE | 0.01978 | [62 empty] | C,H | kept | TRUE | inchikey:HNRMPXKDFBEGFZ-UHFFFAOYSA-N | Surface Tension of 2,2-Dimethylbutane from (233 to 378) K | single | 1 | 0.01978 | 0.01978 | 0 | 0.0038741 | -3.9231 | 0.99909 | -0.00010056 | 0.045756 | 0.98927 | 8.9328 | -0.014814 | 0.98831 | -0.0070118 | -2.1001 | ok | surface_tension_decreases_with_temperature | ok | inchikey | HNRMPXKDFBEGFZ-UHFFFAOYSA-N | 6403 |  |  | CCC(C)(C)C | C6H14 | 2,2-dimethylbutane | HNRMPXKDFBEGFZ-UHFFFAOYSA-N | CCC(C)(C)C | CCC(C)(C)C | TRUE | TRUE | TRUE | 6403 | existing_pubchem_cid | 6403 | 322.8722 | 3 | 322.85 | 322.8722 | 121.5 °F ; 49.7 °C ; 121.5 °F | ok
D:\PyProjects\extend\real data\NIST\ThermoML.v2020-09-30\10.1021\je8007952.xml | 10.1021/je8007952 | Surface Tension of 2,2-Dimethylbutane from (233 to 378) K | 2009 | J. Chem. Eng. Data | 1 | 1 | 2,2-dimethylbutane |  | C6H14 | 待定 | 2,2-dimethylbutane | C6H14 |  | 待定 | HNRMPXKDFBEGFZ-UHFFFAOYSA-N | InChI=1S/C6H14/c1-5-6(2,3)4/h5H2,1-4H3 | 263.127 |  | 263.127 |  | Surface tension liquid-gas, N/m | N/m | Liquid | Capillary rise | 0.01931 |  | TRUE | 0.01931 | [62 empty] | C,H | kept | TRUE | inchikey:HNRMPXKDFBEGFZ-UHFFFAOYSA-N | Surface Tension of 2,2-Dimethylbutane from (233 to 378) K | single | 1 | 0.01931 | 0.01931 | 0 | 0.0038004 | -3.9471 | 0.99909 | -0.00010056 | 0.045756 | 0.98927 | 8.9328 | -0.014814 | 0.98831 | -0.0070118 | -2.1001 | ok | surface_tension_decreases_with_temperature | ok | inchikey | HNRMPXKDFBEGFZ-UHFFFAOYSA-N | 6403 |  |  | CCC(C)(C)C | C6H14 | 2,2-dimethylbutane | HNRMPXKDFBEGFZ-UHFFFAOYSA-N | CCC(C)(C)C | CCC(C)(C)C | TRUE | TRUE | TRUE | 6403 | existing_pubchem_cid | 6403 | 322.8722 | 3 | 322.85 | 322.8722 | 121.5 °F ; 49.7 °C ; 121.5 °F | ok
D:\PyProjects\extend\real data\NIST\ThermoML.v2020-09-30\10.1021\je8007952.xml | 10.1021/je8007952 | Surface Tension of 2,2-Dimethylbutane from (233 to 378) K | 2009 | J. Chem. Eng. Data | 1 | 1 | 2,2-dimethylbutane |  | C6H14 | 待定 | 2,2-dimethylbutane | C6H14 |  | 待定 | HNRMPXKDFBEGFZ-UHFFFAOYSA-N | InChI=1S/C6H14/c1-5-6(2,3)4/h5H2,1-4H3 | 268.102 |  | 268.102 |  | Surface tension liquid-gas, N/m | N/m | Liquid | Capillary rise | 0.01876 |  | TRUE | 0.01876 | [62 empty] | C,H | kept | TRUE | inchikey:HNRMPXKDFBEGFZ-UHFFFAOYSA-N | Surface Tension of 2,2-Dimethylbutane from (233 to 378) K | single | 1 | 0.01876 | 0.01876 | 0 | 0.0037299 | -3.976 | 0.99909 | -0.00010056 | 0.045756 | 0.98927 | 8.9328 | -0.014814 | 0.98831 | -0.0070118 | -2.1001 | ok | surface_tension_decreases_with_temperature | ok | inchikey | HNRMPXKDFBEGFZ-UHFFFAOYSA-N | 6403 |  |  | CCC(C)(C)C | C6H14 | 2,2-dimethylbutane | HNRMPXKDFBEGFZ-UHFFFAOYSA-N | CCC(C)(C)C | CCC(C)(C)C | TRUE | TRUE | TRUE | 6403 | existing_pubchem_cid | 6403 | 322.8722 | 3 | 322.85 | 322.8722 | 121.5 °F ; 49.7 °C ; 121.5 °F | ok
D:\PyProjects\extend\real data\NIST\ThermoML.v2020-09-30\10.1021\je8007952.xml | 10.1021/je8007952 | Surface Tension of 2,2-Dimethylbutane from (233 to 378) K | 2009 | J. Chem. Eng. Data | 1 | 1 | 2,2-dimethylbutane |  | C6H14 | 待定 | 2,2-dimethylbutane | C6H14 |  | 待定 | HNRMPXKDFBEGFZ-UHFFFAOYSA-N | InChI=1S/C6H14/c1-5-6(2,3)4/h5H2,1-4H3 | 273.099 |  | 273.099 |  | Surface tension liquid-gas, N/m | N/m | Liquid | Capillary rise | 0.01832 |  | TRUE | 0.01832 | [62 empty] | C,H | kept | TRUE | inchikey:HNRMPXKDFBEGFZ-UHFFFAOYSA-N | Surface Tension of 2,2-Dimethylbutane from (233 to 378) K | single | 1 | 0.01832 | 0.01832 | 0 | 0.0036617 | -3.9998 | 0.99909 | -0.00010056 | 0.045756 | 0.98927 | 8.9328 | -0.014814 | 0.98831 | -0.0070118 | -2.1001 | ok | surface_tension_decreases_with_temperature | ok | inchikey | HNRMPXKDFBEGFZ-UHFFFAOYSA-N | 6403 |  |  | CCC(C)(C)C | C6H14 | 2,2-dimethylbutane | HNRMPXKDFBEGFZ-UHFFFAOYSA-N | CCC(C)(C)C | CCC(C)(C)C | TRUE | TRUE | TRUE | 6403 | existing_pubchem_cid | 6403 | 322.8722 | 3 | 322.85 | 322.8722 | 121.5 °F ; 49.7 °C ; 121.5 °F | ok
D:\PyProjects\extend\real data\NIST\ThermoML.v2020-09-30\10.1021\je8007952.xml | 10.1021/je8007952 | Surface Tension of 2,2-Dimethylbutane from (233 to 378) K | 2009 | J. Chem. Eng. Data | 1 | 1 | 2,2-dimethylbutane |  | C6H14 | 待定 | 2,2-dimethylbutane | C6H14 |  | 待定 | HNRMPXKDFBEGFZ-UHFFFAOYSA-N | InChI=1S/C6H14/c1-5-6(2,3)4/h5H2,1-4H3 | 278.081 |  | 278.081 |  | Surface tension liquid-gas, N/m | N/m | Liquid | Capillary rise | 0.0178 |  | TRUE | 0.0178 | [62 empty] | C,H | kept | TRUE | inchikey:HNRMPXKDFBEGFZ-UHFFFAOYSA-N | Surface Tension of 2,2-Dimethylbutane from (233 to 378) K | single | 1 | 0.0178 | 0.0178 | 0 | 0.0035961 | -4.0286 | 0.99909 | -0.00010056 | 0.045756 | 0.98927 | 8.9328 | -0.014814 | 0.98831 | -0.0070118 | -2.1001 | ok | surface_tension_decreases_with_temperature | ok | inchikey | HNRMPXKDFBEGFZ-UHFFFAOYSA-N | 6403 |  |  | CCC(C)(C)C | C6H14 | 2,2-dimethylbutane | HNRMPXKDFBEGFZ-UHFFFAOYSA-N | CCC(C)(C)C | CCC(C)(C)C | TRUE | TRUE | TRUE | 6403 | existing_pubchem_cid | 6403 | 322.8722 | 3 | 322.85 | 322.8722 | 121.5 °F ; 49.7 °C ; 121.5 °F | ok
D:\PyProjects\extend\real data\NIST\ThermoML.v2020-09-30\10.1021\je8007952.xml | 10.1021/je8007952 | Surface Tension of 2,2-Dimethylbutane from (233 to 378) K | 2009 | J. Chem. Eng. Data | 1 | 1 | 2,2-dimethylbutane |  | C6H14 | 待定 | 2,2-dimethylbutane | C6H14 |  | 待定 | HNRMPXKDFBEGFZ-UHFFFAOYSA-N | InChI=1S/C6H14/c1-5-6(2,3)4/h5H2,1-4H3 | 283.09 |  | 283.09 |  | Surface tension liquid-gas, N/m | N/m | Liquid | Capillary rise | 0.01721 |  | TRUE | 0.01721 | [62 empty] | C,H | kept | TRUE | inchikey:HNRMPXKDFBEGFZ-UHFFFAOYSA-N | Surface Tension of 2,2-Dimethylbutane from (233 to 378) K | single | 1 | 0.01721 | 0.01721 | 0 | 0.0035324 | -4.0623 | 0.99909 | -0.00010056 | 0.045756 | 0.98927 | 8.9328 | -0.014814 | 0.98831 | -0.0070118 | -2.1001 | ok | surface_tension_decreases_with_temperature | ok | inchikey | HNRMPXKDFBEGFZ-UHFFFAOYSA-N | 6403 |  |  | CCC(C)(C)C | C6H14 | 2,2-dimethylbutane | HNRMPXKDFBEGFZ-UHFFFAOYSA-N | CCC(C)(C)C | CCC(C)(C)C | TRUE | TRUE | TRUE | 6403 | existing_pubchem_cid | 6403 | 322.8722 | 3 | 322.85 | 322.8722 | 121.5 °F ; 49.7 °C ; 121.5 °F | ok
D:\PyProjects\extend\real data\NIST\ThermoML.v2020-09-30\10.1021\je8007952.xml | 10.1021/je8007952 | Surface Tension of 2,2-Dimethylbutane from (233 to 378) K | 2009 | J. Chem. Eng. Data | 1 | 1 | 2,2-dimethylbutane |  | C6H14 | 待定 | 2,2-dimethylbutane | C6H14 |  | 待定 | HNRMPXKDFBEGFZ-UHFFFAOYSA-N | InChI=1S/C6H14/c1-5-6(2,3)4/h5H2,1-4H3 | 288.173 |  | 288.173 |  | Surface tension liquid-gas, N/m | N/m | Liquid | Capillary rise | 0.01669 |  | TRUE | 0.01669 | [62 empty] | C,H | kept | TRUE | inchikey:HNRMPXKDFBEGFZ-UHFFFAOYSA-N | Surface Tension of 2,2-Dimethylbutane from (233 to 378) K | single | 1 | 0.01669 | 0.01669 | 0 | 0.0034701 | -4.0929 | 0.99909 | -0.00010056 | 0.045756 | 0.98927 | 8.9328 | -0.014814 | 0.98831 | -0.0070118 | -2.1001 | ok | surface_tension_decreases_with_temperature | ok | inchikey | HNRMPXKDFBEGFZ-UHFFFAOYSA-N | 6403 |  |  | CCC(C)(C)C | C6H14 | 2,2-dimethylbutane | HNRMPXKDFBEGFZ-UHFFFAOYSA-N | CCC(C)(C)C | CCC(C)(C)C | TRUE | TRUE | TRUE | 6403 | existing_pubchem_cid | 6403 | 322.8722 | 3 | 322.85 | 322.8722 | 121.5 °F ; 49.7 °C ; 121.5 °F | ok
D:\PyProjects\extend\real data\NIST\ThermoML.v2020-09-30\10.1021\je8007952.xml | 10.1021/je8007952 | Surface Tension of 2,2-Dimethylbutane from (233 to 378) K | 2009 | J. Chem. Eng. Data | 1 | 1 | 2,2-dimethylbutane |  | C6H14 | 待定 | 2,2-dimethylbutane | C6H14 |  | 待定 | HNRMPXKDFBEGFZ-UHFFFAOYSA-N | InChI=1S/C6H14/c1-5-6(2,3)4/h5H2,1-4H3 | 293.124 |  | 293.124 |  | Surface tension liquid-gas, N/m | N/m | Liquid | Capillary rise | 0.01623 |  | TRUE | 0.01623 | [62 empty] | C,H | kept | TRUE | inchikey:HNRMPXKDFBEGFZ-UHFFFAOYSA-N | Surface Tension of 2,2-Dimethylbutane from (233 to 378) K | single | 1 | 0.01623 | 0.01623 | 0 | 0.0034115 | -4.1209 | 0.99909 | -0.00010056 | 0.045756 | 0.98927 | 8.9328 | -0.014814 | 0.98831 | -0.0070118 | -2.1001 | ok | surface_tension_decreases_with_temperature | ok | inchikey | HNRMPXKDFBEGFZ-UHFFFAOYSA-N | 6403 |  |  | CCC(C)(C)C | C6H14 | 2,2-dimethylbutane | HNRMPXKDFBEGFZ-UHFFFAOYSA-N | CCC(C)(C)C | CCC(C)(C)C | TRUE | TRUE | TRUE | 6403 | existing_pubchem_cid | 6403 | 322.8722 | 3 | 322.85 | 322.8722 | 121.5 °F ; 49.7 °C ; 121.5 °F | ok
D:\PyProjects\extend\real data\NIST\ThermoML.v2020-09-30\10.1021\je8007952.xml | 10.1021/je8007952 | Surface Tension of 2,2-Dimethylbutane from (233 to 378) K | 2009 | J. Chem. Eng. Data | 1 | 1 | 2,2-dimethylbutane |  | C6H14 | 待定 | 2,2-dimethylbutane | C6H14 |  | 待定 | HNRMPXKDFBEGFZ-UHFFFAOYSA-N | InChI=1S/C6H14/c1-5-6(2,3)4/h5H2,1-4H3 | 298.095 |  | 298.095 |  | Surface tension liquid-gas, N/m | N/m | Liquid | Capillary rise | 0.0157 |  | TRUE | 0.0157 | [62 empty] | C,H | kept | TRUE | inchikey:HNRMPXKDFBEGFZ-UHFFFAOYSA-N | Surface Tension of 2,2-Dimethylbutane from (233 to 378) K | single | 1 | 0.0157 | 0.0157 | 0 | 0.0033546 | -4.1541 | 0.99909 | -0.00010056 | 0.045756 | 0.98927 | 8.9328 | -0.014814 | 0.98831 | -0.0070118 | -2.1001 | ok | surface_tension_decreases_with_temperature | ok | inchikey | HNRMPXKDFBEGFZ-UHFFFAOYSA-N | 6403 |  |  | CCC(C)(C)C | C6H14 | 2,2-dimethylbutane | HNRMPXKDFBEGFZ-UHFFFAOYSA-N | CCC(C)(C)C | CCC(C)(C)C | TRUE | TRUE | TRUE | 6403 | existing_pubchem_cid | 6403 | 322.8722 | 3 | 322.85 | 322.8722 | 121.5 °F ; 49.7 °C ; 121.5 °F | ok
D:\PyProjects\extend\real data\NIST\ThermoML.v2020-09-30\10.1021\je8007952.xml | 10.1021/je8007952 | Surface Tension of 2,2-Dimethylbutane from (233 to 378) K | 2009 | J. Chem. Eng. Data | 1 | 1 | 2,2-dimethylbutane |  | C6H14 | 待定 | 2,2-dimethylbutane | C6H14 |  | 待定 | HNRMPXKDFBEGFZ-UHFFFAOYSA-N | InChI=1S/C6H14/c1-5-6(2,3)4/h5H2,1-4H3 | 303.174 |  | 303.174 |  | Surface tension liquid-gas, N/m | N/m | Liquid | Capillary rise | 0.01513 |  | TRUE | 0.01513 | [62 empty] | C,H | kept | TRUE | inchikey:HNRMPXKDFBEGFZ-UHFFFAOYSA-N | Surface Tension of 2,2-Dimethylbutane from (233 to 378) K | single | 1 | 0.01513 | 0.01513 | 0 | 0.0032984 | -4.1911 | 0.99909 | -0.00010056 | 0.045756 | 0.98927 | 8.9328 | -0.014814 | 0.98831 | -0.0070118 | -2.1001 | ok | surface_tension_decreases_with_temperature | ok | inchikey | HNRMPXKDFBEGFZ-UHFFFAOYSA-N | 6403 |  |  | CCC(C)(C)C | C6H14 | 2,2-dimethylbutane | HNRMPXKDFBEGFZ-UHFFFAOYSA-N | CCC(C)(C)C | CCC(C)(C)C | TRUE | TRUE | TRUE | 6403 | existing_pubchem_cid | 6403 | 322.8722 | 3 | 322.85 | 322.8722 | 121.5 °F ; 49.7 °C ; 121.5 °F | ok
D:\PyProjects\extend\real data\NIST\ThermoML.v2020-09-30\10.1021\je8007952.xml | 10.1021/je8007952 | Surface Tension of 2,2-Dimethylbutane from (233 to 378) K | 2009 | J. Chem. Eng. Data | 1 | 1 | 2,2-dimethylbutane |  | C6H14 | 待定 | 2,2-dimethylbutane | C6H14 |  | 待定 | HNRMPXKDFBEGFZ-UHFFFAOYSA-N | InChI=1S/C6H14/c1-5-6(2,3)4/h5H2,1-4H3 | 308.126 |  | 308.126 |  | Surface tension liquid-gas, N/m | N/m | Liquid | Capillary rise | 0.01449 |  | TRUE | 0.01449 | [62 empty] | C,H | kept | TRUE | inchikey:HNRMPXKDFBEGFZ-UHFFFAOYSA-N | Surface Tension of 2,2-Dimethylbutane from (233 to 378) K | single | 1 | 0.01449 | 0.01449 | 0 | 0.0032454 | -4.2343 | 0.99909 | -0.00010056 | 0.045756 | 0.98927 | 8.9328 | -0.014814 | 0.98831 | -0.0070118 | -2.1001 | ok | surface_tension_decreases_with_temperature | ok | inchikey | HNRMPXKDFBEGFZ-UHFFFAOYSA-N | 6403 |  |  | CCC(C)(C)C | C6H14 | 2,2-dimethylbutane | HNRMPXKDFBEGFZ-UHFFFAOYSA-N | CCC(C)(C)C | CCC(C)(C)C | TRUE | TRUE | TRUE | 6403 | existing_pubchem_cid | 6403 | 322.8722 | 3 | 322.85 | 322.8722 | 121.5 °F ; 49.7 °C ; 121.5 °F | ok
D:\PyProjects\extend\real data\NIST\ThermoML.v2020-09-30\10.1021\je8007952.xml | 10.1021/je8007952 | Surface Tension of 2,2-Dimethylbutane from (233 to 378) K | 2009 | J. Chem. Eng. Data | 1 | 1 | 2,2-dimethylbutane |  | C6H14 | 待定 | 2,2-dimethylbutane | C6H14 |  | 待定 | HNRMPXKDFBEGFZ-UHFFFAOYSA-N | InChI=1S/C6H14/c1-5-6(2,3)4/h5H2,1-4H3 | 313.125 |  | 313.125 |  | Surface tension liquid-gas, N/m | N/m | Liquid | Capillary rise | 0.0141 |  | TRUE | 0.0141 | [62 empty] | C,H | kept | TRUE | inchikey:HNRMPXKDFBEGFZ-UHFFFAOYSA-N | Surface Tension of 2,2-Dimethylbutane from (233 to 378) K | single | 1 | 0.0141 | 0.0141 | 0 | 0.0031936 | -4.2616 | 0.99909 | -0.00010056 | 0.045756 | 0.98927 | 8.9328 | -0.014814 | 0.98831 | -0.0070118 | -2.1001 | ok | surface_tension_decreases_with_temperature | ok | inchikey | HNRMPXKDFBEGFZ-UHFFFAOYSA-N | 6403 |  |  | CCC(C)(C)C | C6H14 | 2,2-dimethylbutane | HNRMPXKDFBEGFZ-UHFFFAOYSA-N | CCC(C)(C)C | CCC(C)(C)C | TRUE | TRUE | TRUE | 6403 | existing_pubchem_cid | 6403 | 322.8722 | 3 | 322.85 | 322.8722 | 121.5 °F ; 49.7 °C ; 121.5 °F | ok
D:\PyProjects\extend\real data\NIST\ThermoML.v2020-09-30\10.1021\je8007952.xml | 10.1021/je8007952 | Surface Tension of 2,2-Dimethylbutane from (233 to 378) K | 2009 | J. Chem. Eng. Data | 1 | 1 | 2,2-dimethylbutane |  | C6H14 | 待定 | 2,2-dimethylbutane | C6H14 |  | 待定 | HNRMPXKDFBEGFZ-UHFFFAOYSA-N | InChI=1S/C6H14/c1-5-6(2,3)4/h5H2,1-4H3 | 318.126 |  | 318.126 |  | Surface tension liquid-gas, N/m | N/m | Liquid | Capillary rise | 0.01359 |  | TRUE | 0.01359 | [62 empty] | C,H | kept | TRUE | inchikey:HNRMPXKDFBEGFZ-UHFFFAOYSA-N | Surface Tension of 2,2-Dimethylbutane from (233 to 378) K | single | 1 | 0.01359 | 0.01359 | 0 | 0.0031434 | -4.2984 | 0.99909 | -0.00010056 | 0.045756 | 0.98927 | 8.9328 | -0.014814 | 0.98831 | -0.0070118 | -2.1001 | ok | surface_tension_decreases_with_temperature | ok | inchikey | HNRMPXKDFBEGFZ-UHFFFAOYSA-N | 6403 |  |  | CCC(C)(C)C | C6H14 | 2,2-dimethylbutane | HNRMPXKDFBEGFZ-UHFFFAOYSA-N | CCC(C)(C)C | CCC(C)(C)C | TRUE | TRUE | TRUE | 6403 | existing_pubchem_cid | 6403 | 322.8722 | 3 | 322.85 | 322.8722 | 121.5 °F ; 49.7 °C ; 121.5 °F | ok
D:\PyProjects\extend\real data\NIST\ThermoML.v2020-09-30\10.1021\je8007952.xml | 10.1021/je8007952 | Surface Tension of 2,2-Dimethylbutane from (233 to 378) K | 2009 | J. Chem. Eng. Data | 1 | 1 | 2,2-dimethylbutane |  | C6H14 | 待定 | 2,2-dimethylbutane | C6H14 |  | 待定 | HNRMPXKDFBEGFZ-UHFFFAOYSA-N | InChI=1S/C6H14/c1-5-6(2,3)4/h5H2,1-4H3 | 323.135 |  | 323.135 |  | Surface tension liquid-gas, N/m | N/m | Liquid | Capillary rise | 0.0132 |  | TRUE | 0.0132 | [62 empty] | C,H | kept | TRUE | inchikey:HNRMPXKDFBEGFZ-UHFFFAOYSA-N | Surface Tension of 2,2-Dimethylbutane from (233 to 378) K | single | 1 | 0.0132 | 0.0132 | 0 | 0.0030947 | -4.3275 | 0.99909 | -0.00010056 | 0.045756 | 0.98927 | 8.9328 | -0.014814 | 0.98831 | -0.0070118 | -2.1001 | ok | surface_tension_decreases_with_temperature | ok | inchikey | HNRMPXKDFBEGFZ-UHFFFAOYSA-N | 6403 |  |  | CCC(C)(C)C | C6H14 | 2,2-dimethylbutane | HNRMPXKDFBEGFZ-UHFFFAOYSA-N | CCC(C)(C)C | CCC(C)(C)C | TRUE | TRUE | TRUE | 6403 | existing_pubchem_cid | 6403 | 322.8722 | 3 | 322.85 | 322.8722 | 121.5 °F ; 49.7 °C ; 121.5 °F | ok
D:\PyProjects\extend\real data\NIST\ThermoML.v2020-09-30\10.1021\je8007952.xml | 10.1021/je8007952 | Surface Tension of 2,2-Dimethylbutane from (233 to 378) K | 2009 | J. Chem. Eng. Data | 1 | 1 | 2,2-dimethylbutane |  | C6H14 | 待定 | 2,2-dimethylbutane | C6H14 |  | 待定 | HNRMPXKDFBEGFZ-UHFFFAOYSA-N | InChI=1S/C6H14/c1-5-6(2,3)4/h5H2,1-4H3 | 328.125 |  | 328.125 |  | Surface tension liquid-gas, N/m | N/m | Liquid | Capillary rise | 0.01261 |  | TRUE | 0.01261 | [62 empty] | C,H | kept | TRUE | inchikey:HNRMPXKDFBEGFZ-UHFFFAOYSA-N | Surface Tension of 2,2-Dimethylbutane from (233 to 378) K | single | 1 | 0.01261 | 0.01261 | 0 | 0.0030476 | -4.3733 | 0.99909 | -0.00010056 | 0.045756 | 0.98927 | 8.9328 | -0.014814 | 0.98831 | -0.0070118 | -2.1001 | ok | surface_tension_decreases_with_temperature | ok | inchikey | HNRMPXKDFBEGFZ-UHFFFAOYSA-N | 6403 |  |  | CCC(C)(C)C | C6H14 | 2,2-dimethylbutane | HNRMPXKDFBEGFZ-UHFFFAOYSA-N | CCC(C)(C)C | CCC(C)(C)C | TRUE | TRUE | TRUE | 6403 | existing_pubchem_cid | 6403 | 322.8722 | 3 | 322.85 | 322.8722 | 121.5 °F ; 49.7 °C ; 121.5 °F | ok
D:\PyProjects\extend\real data\NIST\ThermoML.v2020-09-30\10.1021\je8007952.xml | 10.1021/je8007952 | Surface Tension of 2,2-Dimethylbutane from (233 to 378) K | 2009 | J. Chem. Eng. Data | 1 | 1 | 2,2-dimethylbutane |  | C6H14 | 待定 | 2,2-dimethylbutane | C6H14 |  | 待定 | HNRMPXKDFBEGFZ-UHFFFAOYSA-N | InChI=1S/C6H14/c1-5-6(2,3)4/h5H2,1-4H3 | 333.13 |  | 333.13 |  | Surface tension liquid-gas, N/m | N/m | Liquid | Capillary rise | 0.01214 |  | TRUE | 0.01214 | [62 empty] | C,H | kept | TRUE | inchikey:HNRMPXKDFBEGFZ-UHFFFAOYSA-N | Surface Tension of 2,2-Dimethylbutane from (233 to 378) K | single | 1 | 0.01214 | 0.01214 | 0 | 0.0030018 | -4.4112 | 0.99909 | -0.00010056 | 0.045756 | 0.98927 | 8.9328 | -0.014814 | 0.98831 | -0.0070118 | -2.1001 | ok | surface_tension_decreases_with_temperature | ok | inchikey | HNRMPXKDFBEGFZ-UHFFFAOYSA-N | 6403 |  |  | CCC(C)(C)C | C6H14 | 2,2-dimethylbutane | HNRMPXKDFBEGFZ-UHFFFAOYSA-N | CCC(C)(C)C | CCC(C)(C)C | TRUE | TRUE | TRUE | 6403 | existing_pubchem_cid | 6403 | 322.8722 | 3 | 322.85 | 322.8722 | 121.5 °F ; 49.7 °C ; 121.5 °F | ok
D:\PyProjects\extend\real data\NIST\ThermoML.v2020-09-30\10.1021\je8007952.xml | 10.1021/je8007952 | Surface Tension of 2,2-Dimethylbutane from (233 to 378) K | 2009 | J. Chem. Eng. Data | 1 | 1 | 2,2-dimethylbutane |  | C6H14 | 待定 | 2,2-dimethylbutane | C6H14 |  | 待定 | HNRMPXKDFBEGFZ-UHFFFAOYSA-N | InChI=1S/C6H14/c1-5-6(2,3)4/h5H2,1-4H3 | 338.132 |  | 338.132 |  | Surface tension liquid-gas, N/m | N/m | Liquid | Capillary rise | 0.01175 |  | TRUE | 0.01175 | [62 empty] | C,H | kept | TRUE | inchikey:HNRMPXKDFBEGFZ-UHFFFAOYSA-N | Surface Tension of 2,2-Dimethylbutane from (233 to 378) K | single | 1 | 0.01175 | 0.01175 | 0 | 0.0029574 | -4.4439 | 0.99909 | -0.00010056 | 0.045756 | 0.98927 | 8.9328 | -0.014814 | 0.98831 | -0.0070118 | -2.1001 | ok | surface_tension_decreases_with_temperature | ok | inchikey | HNRMPXKDFBEGFZ-UHFFFAOYSA-N | 6403 |  |  | CCC(C)(C)C | C6H14 | 2,2-dimethylbutane | HNRMPXKDFBEGFZ-UHFFFAOYSA-N | CCC(C)(C)C | CCC(C)(C)C | TRUE | TRUE | TRUE | 6403 | existing_pubchem_cid | 6403 | 322.8722 | 3 | 322.85 | 322.8722 | 121.5 °F ; 49.7 °C ; 121.5 °F | ok
D:\PyProjects\extend\real data\NIST\ThermoML.v2020-09-30\10.1021\je8007952.xml | 10.1021/je8007952 | Surface Tension of 2,2-Dimethylbutane from (233 to 378) K | 2009 | J. Chem. Eng. Data | 1 | 1 | 2,2-dimethylbutane |  | C6H14 | 待定 | 2,2-dimethylbutane | C6H14 |  | 待定 | HNRMPXKDFBEGFZ-UHFFFAOYSA-N | InChI=1S/C6H14/c1-5-6(2,3)4/h5H2,1-4H3 | 343.132 |  | 343.132 |  | Surface tension liquid-gas, N/m | N/m | Liquid | Capillary rise | 0.01126 |  | TRUE | 0.01126 | [62 empty] | C,H | kept | TRUE | inchikey:HNRMPXKDFBEGFZ-UHFFFAOYSA-N | Surface Tension of 2,2-Dimethylbutane from (233 to 378) K | single | 1 | 0.01126 | 0.01126 | 0 | 0.0029143 | -4.4865 | 0.99909 | -0.00010056 | 0.045756 | 0.98927 | 8.9328 | -0.014814 | 0.98831 | -0.0070118 | -2.1001 | ok | surface_tension_decreases_with_temperature | ok | inchikey | HNRMPXKDFBEGFZ-UHFFFAOYSA-N | 6403 |  |  | CCC(C)(C)C | C6H14 | 2,2-dimethylbutane | HNRMPXKDFBEGFZ-UHFFFAOYSA-N | CCC(C)(C)C | CCC(C)(C)C | TRUE | TRUE | TRUE | 6403 | existing_pubchem_cid | 6403 | 322.8722 | 3 | 322.85 | 322.8722 | 121.5 °F ; 49.7 °C ; 121.5 °F | ok
D:\PyProjects\extend\real data\NIST\ThermoML.v2020-09-30\10.1021\je8007952.xml | 10.1021/je8007952 | Surface Tension of 2,2-Dimethylbutane from (233 to 378) K | 2009 | J. Chem. Eng. Data | 1 | 1 | 2,2-dimethylbutane |  | C6H14 | 待定 | 2,2-dimethylbutane | C6H14 |  | 待定 | HNRMPXKDFBEGFZ-UHFFFAOYSA-N | InChI=1S/C6H14/c1-5-6(2,3)4/h5H2,1-4H3 | 348.126 |  | 348.126 |  | Surface tension liquid-gas, N/m | N/m | Liquid | Capillary rise | 0.01068 |  | TRUE | 0.01068 | [62 empty] | C,H | kept | TRUE | inchikey:HNRMPXKDFBEGFZ-UHFFFAOYSA-N | Surface Tension of 2,2-Dimethylbutane from (233 to 378) K | single | 1 | 0.01068 | 0.01068 | 0 | 0.0028725 | -4.5394 | 0.99909 | -0.00010056 | 0.045756 | 0.98927 | 8.9328 | -0.014814 | 0.98831 | -0.0070118 | -2.1001 | ok | surface_tension_decreases_with_temperature | ok | inchikey | HNRMPXKDFBEGFZ-UHFFFAOYSA-N | 6403 |  |  | CCC(C)(C)C | C6H14 | 2,2-dimethylbutane | HNRMPXKDFBEGFZ-UHFFFAOYSA-N | CCC(C)(C)C | CCC(C)(C)C | TRUE | TRUE | TRUE | 6403 | existing_pubchem_cid | 6403 | 322.8722 | 3 | 322.85 | 322.8722 | 121.5 °F ; 49.7 °C ; 121.5 °F | ok
D:\PyProjects\extend\real data\NIST\ThermoML.v2020-09-30\10.1021\je8007952.xml | 10.1021/je8007952 | Surface Tension of 2,2-Dimethylbutane from (233 to 378) K | 2009 | J. Chem. Eng. Data | 1 | 1 | 2,2-dimethylbutane |  | C6H14 | 待定 | 2,2-dimethylbutane | C6H14 |  | 待定 | HNRMPXKDFBEGFZ-UHFFFAOYSA-N | InChI=1S/C6H14/c1-5-6(2,3)4/h5H2,1-4H3 | 353.126 |  | 353.126 |  | Surface tension liquid-gas, N/m | N/m | Liquid | Capillary rise | 0.01026 |  | TRUE | 0.01026 | [62 empty] | C,H | kept | TRUE | inchikey:HNRMPXKDFBEGFZ-UHFFFAOYSA-N | Surface Tension of 2,2-Dimethylbutane from (233 to 378) K | single | 1 | 0.01026 | 0.01026 | 0 | 0.0028319 | -4.5795 | 0.99909 | -0.00010056 | 0.045756 | 0.98927 | 8.9328 | -0.014814 | 0.98831 | -0.0070118 | -2.1001 | ok | surface_tension_decreases_with_temperature | ok | inchikey | HNRMPXKDFBEGFZ-UHFFFAOYSA-N | 6403 |  |  | CCC(C)(C)C | C6H14 | 2,2-dimethylbutane | HNRMPXKDFBEGFZ-UHFFFAOYSA-N | CCC(C)(C)C | CCC(C)(C)C | TRUE | TRUE | TRUE | 6403 | existing_pubchem_cid | 6403 | 322.8722 | 3 | 322.85 | 322.8722 | 121.5 °F ; 49.7 °C ; 121.5 °F | ok
D:\PyProjects\extend\real data\NIST\ThermoML.v2020-09-30\10.1021\je8007952.xml | 10.1021/je8007952 | Surface Tension of 2,2-Dimethylbutane from (233 to 378) K | 2009 | J. Chem. Eng. Data | 1 | 1 | 2,2-dimethylbutane |  | C6H14 | 待定 | 2,2-dimethylbutane | C6H14 |  | 待定 | HNRMPXKDFBEGFZ-UHFFFAOYSA-N | InChI=1S/C6H14/c1-5-6(2,3)4/h5H2,1-4H3 | 358.124 |  | 358.124 |  | Surface tension liquid-gas, N/m | N/m | Liquid | Capillary rise | 0.00979 |  | TRUE | 0.00979 | [62 empty] | C,H | kept | TRUE | inchikey:HNRMPXKDFBEGFZ-UHFFFAOYSA-N | Surface Tension of 2,2-Dimethylbutane from (233 to 378) K | single | 1 | 0.00979 | 0.00979 | 0 | 0.0027923 | -4.6264 | 0.99909 | -0.00010056 | 0.045756 | 0.98927 | 8.9328 | -0.014814 | 0.98831 | -0.0070118 | -2.1001 | ok | surface_tension_decreases_with_temperature | ok | inchikey | HNRMPXKDFBEGFZ-UHFFFAOYSA-N | 6403 |  |  | CCC(C)(C)C | C6H14 | 2,2-dimethylbutane | HNRMPXKDFBEGFZ-UHFFFAOYSA-N | CCC(C)(C)C | CCC(C)(C)C | TRUE | TRUE | TRUE | 6403 | existing_pubchem_cid | 6403 | 322.8722 | 3 | 322.85 | 322.8722 | 121.5 °F ; 49.7 °C ; 121.5 °F | ok
D:\PyProjects\extend\real data\NIST\ThermoML.v2020-09-30\10.1021\je8007952.xml | 10.1021/je8007952 | Surface Tension of 2,2-Dimethylbutane from (233 to 378) K | 2009 | J. Chem. Eng. Data | 1 | 1 | 2,2-dimethylbutane |  | C6H14 | 待定 | 2,2-dimethylbutane | C6H14 |  | 待定 | HNRMPXKDFBEGFZ-UHFFFAOYSA-N | InChI=1S/C6H14/c1-5-6(2,3)4/h5H2,1-4H3 | 363.128 |  | 363.128 |  | Surface tension liquid-gas, N/m | N/m | Liquid | Capillary rise | 0.00927 |  | TRUE | 0.00927 | [62 empty] | C,H | kept | TRUE | inchikey:HNRMPXKDFBEGFZ-UHFFFAOYSA-N | Surface Tension of 2,2-Dimethylbutane from (233 to 378) K | single | 1 | 0.00927 | 0.00927 | 0 | 0.0027538 | -4.681 | 0.99909 | -0.00010056 | 0.045756 | 0.98927 | 8.9328 | -0.014814 | 0.98831 | -0.0070118 | -2.1001 | ok | surface_tension_decreases_with_temperature | ok | inchikey | HNRMPXKDFBEGFZ-UHFFFAOYSA-N | 6403 |  |  | CCC(C)(C)C | C6H14 | 2,2-dimethylbutane | HNRMPXKDFBEGFZ-UHFFFAOYSA-N | CCC(C)(C)C | CCC(C)(C)C | TRUE | TRUE | TRUE | 6403 | existing_pubchem_cid | 6403 | 322.8722 | 3 | 322.85 | 322.8722 | 121.5 °F ; 49.7 °C ; 121.5 °F | ok
D:\PyProjects\extend\real data\NIST\ThermoML.v2020-09-30\10.1021\je8007952.xml | 10.1021/je8007952 | Surface Tension of 2,2-Dimethylbutane from (233 to 378) K | 2009 | J. Chem. Eng. Data | 1 | 1 | 2,2-dimethylbutane |  | C6H14 | 待定 | 2,2-dimethylbutane | C6H14 |  | 待定 | HNRMPXKDFBEGFZ-UHFFFAOYSA-N | InChI=1S/C6H14/c1-5-6(2,3)4/h5H2,1-4H3 | 368.124 |  | 368.124 |  | Surface tension liquid-gas, N/m | N/m | Liquid | Capillary rise | 0.00888 |  | TRUE | 0.00888 | [62 empty] | C,H | kept | TRUE | inchikey:HNRMPXKDFBEGFZ-UHFFFAOYSA-N | Surface Tension of 2,2-Dimethylbutane from (233 to 378) K | single | 1 | 0.00888 | 0.00888 | 0 | 0.0027165 | -4.724 | 0.99909 | -0.00010056 | 0.045756 | 0.98927 | 8.9328 | -0.014814 | 0.98831 | -0.0070118 | -2.1001 | ok | surface_tension_decreases_with_temperature | ok | inchikey | HNRMPXKDFBEGFZ-UHFFFAOYSA-N | 6403 |  |  | CCC(C)(C)C | C6H14 | 2,2-dimethylbutane | HNRMPXKDFBEGFZ-UHFFFAOYSA-N | CCC(C)(C)C | CCC(C)(C)C | TRUE | TRUE | TRUE | 6403 | existing_pubchem_cid | 6403 | 322.8722 | 3 | 322.85 | 322.8722 | 121.5 °F ; 49.7 °C ; 121.5 °F | ok
D:\PyProjects\extend\real data\NIST\ThermoML.v2020-09-30\10.1021\je8007952.xml | 10.1021/je8007952 | Surface Tension of 2,2-Dimethylbutane from (233 to 378) K | 2009 | J. Chem. Eng. Data | 1 | 1 | 2,2-dimethylbutane |  | C6H14 | 待定 | 2,2-dimethylbutane | C6H14 |  | 待定 | HNRMPXKDFBEGFZ-UHFFFAOYSA-N | InChI=1S/C6H14/c1-5-6(2,3)4/h5H2,1-4H3 | 373.128 |  | 373.128 |  | Surface tension liquid-gas, N/m | N/m | Liquid | Capillary rise | 0.00851 |  | TRUE | 0.00851 | [62 empty] | C,H | kept | TRUE | inchikey:HNRMPXKDFBEGFZ-UHFFFAOYSA-N | Surface Tension of 2,2-Dimethylbutane from (233 to 378) K | single | 1 | 0.00851 | 0.00851 | 0 | 0.00268 | -4.7665 | 0.99909 | -0.00010056 | 0.045756 | 0.98927 | 8.9328 | -0.014814 | 0.98831 | -0.0070118 | -2.1001 | ok | surface_tension_decreases_with_temperature | ok | inchikey | HNRMPXKDFBEGFZ-UHFFFAOYSA-N | 6403 |  |  | CCC(C)(C)C | C6H14 | 2,2-dimethylbutane | HNRMPXKDFBEGFZ-UHFFFAOYSA-N | CCC(C)(C)C | CCC(C)(C)C | TRUE | TRUE | TRUE | 6403 | existing_pubchem_cid | 6403 | 322.8722 | 3 | 322.85 | 322.8722 | 121.5 °F ; 49.7 °C ; 121.5 °F | ok
D:\PyProjects\extend\real data\NIST\ThermoML.v2020-09-30\10.1021\je8007952.xml | 10.1021/je8007952 | Surface Tension of 2,2-Dimethylbutane from (233 to 378) K | 2009 | J. Chem. Eng. Data | 1 | 1 | 2,2-dimethylbutane |  | C6H14 | 待定 | 2,2-dimethylbutane | C6H14 |  | 待定 | HNRMPXKDFBEGFZ-UHFFFAOYSA-N | InChI=1S/C6H14/c1-5-6(2,3)4/h5H2,1-4H3 | 378.234 |  | 378.234 |  | Surface tension liquid-gas, N/m | N/m | Liquid | Capillary rise | 0.008 |  | TRUE | 0.008 | [62 empty] | C,H | kept | TRUE | inchikey:HNRMPXKDFBEGFZ-UHFFFAOYSA-N | Surface Tension of 2,2-Dimethylbutane from (233 to 378) K | single | 1 | 0.008 | 0.008 | 0 | 0.0026439 | -4.8283 | 0.99909 | -0.00010056 | 0.045756 | 0.98927 | 8.9328 | -0.014814 | 0.98831 | -0.0070118 | -2.1001 | ok | surface_tension_decreases_with_temperature | ok | inchikey | HNRMPXKDFBEGFZ-UHFFFAOYSA-N | 6403 |  |  | CCC(C)(C)C | C6H14 | 2,2-dimethylbutane | HNRMPXKDFBEGFZ-UHFFFAOYSA-N | CCC(C)(C)C | CCC(C)(C)C | TRUE | TRUE | TRUE | 6403 | existing_pubchem_cid | 6403 | 322.8722 | 3 | 322.85 | 322.8722 | 121.5 °F ; 49.7 °C ; 121.5 °F | ok
D:\PyProjects\extend\real data\NIST\ThermoML.v2020-09-30\10.1021\je8004112.xml | 10.1021/je8004112 | Surface Tension of Dilute Solutions of Alkanes in Cyclohexanol at Different Temperatures | 2008 | J. Chem. Eng. Data | 6 | 1 | cyclohexanol |  | C6H12O | 待定 | cyclohexanol | C6H12O |  | 待定 | HPXRVTGHNJAIIH-UHFFFAOYSA-N | InChI=1S/C6H12O/c7-6-4-2-1-3-5-6/h6-7H,1-5H2 | 293.15 |  | 293.15 |  | Surface tension liquid-gas, N/m | N/m | Liquid | Ring tensiometer | 0.03315 |  | TRUE | 0.03315 | [62 empty] | C,H,O | kept | TRUE | inchikey:HPXRVTGHNJAIIH-UHFFFAOYSA-N | Surface Tension of Dilute Solutions of Alkanes in Cyclohexanol at Different Temperatures | single | 1 | 0.03315 | 0.03315 | 0 | 0.0034112 | -3.4067 | 0.9992 | -7.9286e-05 | 0.05638 | 0.99905 | 7.5113 | 0.0075475 | 0.99931 | -0.002482 | -2.6791 | ok | surface_tension_decreases_with_temperature | ok | inchikey | HPXRVTGHNJAIIH-UHFFFAOYSA-N | 7966 |  |  | C1CCC(CC1)O | C6H12O | cyclohexanol | HPXRVTGHNJAIIH-UHFFFAOYSA-N | C1CCC(CC1)O | C1CCC(CC1)O | TRUE | TRUE | TRUE | 7966 | existing_pubchem_cid | 7966 | 434.2611 | 5 | 434.15 | 434.99 | 322 °F ; 161.84 °C ; 161 °C ; 322 °F ; 322 °F | ok
D:\PyProjects\extend\real data\NIST\ThermoML.v2020-09-30\10.1021\je8004112.xml | 10.1021/je8004112 | Surface Tension of Dilute Solutions of Alkanes in Cyclohexanol at Different Temperatures | 2008 | J. Chem. Eng. Data | 6 | 1 | cyclohexanol |  | C6H12O | 待定 | cyclohexanol | C6H12O |  | 待定 | HPXRVTGHNJAIIH-UHFFFAOYSA-N | InChI=1S/C6H12O/c7-6-4-2-1-3-5-6/h6-7H,1-5H2 | 298.15 |  | 298.15 |  | Surface tension liquid-gas, N/m | N/m | Liquid | Ring tensiometer | 0.03274 |  | TRUE | 0.03274 | [62 empty] | C,H,O | kept | TRUE | inchikey:HPXRVTGHNJAIIH-UHFFFAOYSA-N | Surface Tension of Dilute Solutions of Alkanes in Cyclohexanol at Different Temperatures | single | 1 | 0.03274 | 0.03274 | 0 | 0.003354 | -3.4192 | 0.9992 | -7.9286e-05 | 0.05638 | 0.99905 | 7.5113 | 0.0075475 | 0.99931 | -0.002482 | -2.6791 | ok | surface_tension_decreases_with_temperature | ok | inchikey | HPXRVTGHNJAIIH-UHFFFAOYSA-N | 7966 |  |  | C1CCC(CC1)O | C6H12O | cyclohexanol | HPXRVTGHNJAIIH-UHFFFAOYSA-N | C1CCC(CC1)O | C1CCC(CC1)O | TRUE | TRUE | TRUE | 7966 | existing_pubchem_cid | 7966 | 434.2611 | 5 | 434.15 | 434.99 | 322 °F ; 161.84 °C ; 161 °C ; 322 °F ; 322 °F | ok
D:\PyProjects\extend\real data\NIST\ThermoML.v2020-09-30\10.1021\je8004112.xml | 10.1021/je8004112 | Surface Tension of Dilute Solutions of Alkanes in Cyclohexanol at Different Temperatures | 2008 | J. Chem. Eng. Data | 6 | 1 | cyclohexanol |  | C6H12O | 待定 | cyclohexanol | C6H12O |  | 待定 | HPXRVTGHNJAIIH-UHFFFAOYSA-N | InChI=1S/C6H12O/c7-6-4-2-1-3-5-6/h6-7H,1-5H2 | 303.15 |  | 303.15 |  | Surface tension liquid-gas, N/m | N/m | Liquid | Ring tensiometer | 0.03235 |  | TRUE | 0.03235 | [62 empty] | C,H,O | kept | TRUE | inchikey:HPXRVTGHNJAIIH-UHFFFAOYSA-N | Surface Tension of Dilute Solutions of Alkanes in Cyclohexanol at Different Temperatures | single | 1 | 0.03235 | 0.03235 | 0 | 0.0032987 | -3.4311 | 0.9992 | -7.9286e-05 | 0.05638 | 0.99905 | 7.5113 | 0.0075475 | 0.99931 | -0.002482 | -2.6791 | ok | surface_tension_decreases_with_temperature | ok | inchikey | HPXRVTGHNJAIIH-UHFFFAOYSA-N | 7966 |  |  | C1CCC(CC1)O | C6H12O | cyclohexanol | HPXRVTGHNJAIIH-UHFFFAOYSA-N | C1CCC(CC1)O | C1CCC(CC1)O | TRUE | TRUE | TRUE | 7966 | existing_pubchem_cid | 7966 | 434.2611 | 5 | 434.15 | 434.99 | 322 °F ; 161.84 °C ; 161 °C ; 322 °F ; 322 °F | ok
D:\PyProjects\extend\real data\NIST\ThermoML.v2020-09-30\10.1021\je8004112.xml | 10.1021/je8004112 | Surface Tension of Dilute Solutions of Alkanes in Cyclohexanol at Different Temperatures | 2008 | J. Chem. Eng. Data | 6 | 1 | cyclohexanol |  | C6H12O | 待定 | cyclohexanol | C6H12O |  | 待定 | HPXRVTGHNJAIIH-UHFFFAOYSA-N | InChI=1S/C6H12O/c7-6-4-2-1-3-5-6/h6-7H,1-5H2 | 308.15 |  | 308.15 |  | Surface tension liquid-gas, N/m | N/m | Liquid | Ring tensiometer | 0.03191 |  | TRUE | 0.03191 | [62 empty] | C,H,O | kept | TRUE | inchikey:HPXRVTGHNJAIIH-UHFFFAOYSA-N | Surface Tension of Dilute Solutions of Alkanes in Cyclohexanol at Different Temperatures | single | 1 | 0.03191 | 0.03191 | 0 | 0.0032452 | -3.4448 | 0.9992 | -7.9286e-05 | 0.05638 | 0.99905 | 7.5113 | 0.0075475 | 0.99931 | -0.002482 | -2.6791 | ok | surface_tension_decreases_with_temperature | ok | inchikey | HPXRVTGHNJAIIH-UHFFFAOYSA-N | 7966 |  |  | C1CCC(CC1)O | C6H12O | cyclohexanol | HPXRVTGHNJAIIH-UHFFFAOYSA-N | C1CCC(CC1)O | C1CCC(CC1)O | TRUE | TRUE | TRUE | 7966 | existing_pubchem_cid | 7966 | 434.2611 | 5 | 434.15 | 434.99 | 322 °F ; 161.84 °C ; 161 °C ; 322 °F ; 322 °F | ok
D:\PyProjects\extend\real data\NIST\ThermoML.v2020-09-30\10.1021\je8004112.xml | 10.1021/je8004112 | Surface Tension of Dilute Solutions of Alkanes in Cyclohexanol at Different Temperatures | 2008 | J. Chem. Eng. Data | 6 | 1 | cyclohexanol |  | C6H12O | 待定 | cyclohexanol | C6H12O |  | 待定 | HPXRVTGHNJAIIH-UHFFFAOYSA-N | InChI=1S/C6H12O/c7-6-4-2-1-3-5-6/h6-7H,1-5H2 | 313.15 |  | 313.15 |  | Surface tension liquid-gas, N/m | N/m | Liquid | Ring tensiometer | 0.03158 |  | TRUE | 0.03158 | [62 empty] | C,H,O | kept | TRUE | inchikey:HPXRVTGHNJAIIH-UHFFFAOYSA-N | Surface Tension of Dilute Solutions of Alkanes in Cyclohexanol at Different Temperatures | single | 1 | 0.03158 | 0.03158 | 0 | 0.0031934 | -3.4552 | 0.9992 | -7.9286e-05 | 0.05638 | 0.99905 | 7.5113 | 0.0075475 | 0.99931 | -0.002482 | -2.6791 | ok | surface_tension_decreases_with_temperature | ok | inchikey | HPXRVTGHNJAIIH-UHFFFAOYSA-N | 7966 |  |  | C1CCC(CC1)O | C6H12O | cyclohexanol | HPXRVTGHNJAIIH-UHFFFAOYSA-N | C1CCC(CC1)O | C1CCC(CC1)O | TRUE | TRUE | TRUE | 7966 | existing_pubchem_cid | 7966 | 434.2611 | 5 | 434.15 | 434.99 | 322 °F ; 161.84 °C ; 161 °C ; 322 °F ; 322 °F | ok
D:\PyProjects\extend\real data\NIST\ThermoML.v2020-09-30\10.1021\je8004112.xml | 10.1021/je8004112 | Surface Tension of Dilute Solutions of Alkanes in Cyclohexanol at Different Temperatures | 2008 | J. Chem. Eng. Data | 6 | 1 | cyclohexanol |  | C6H12O | 待定 | cyclohexanol | C6H12O |  | 待定 | HPXRVTGHNJAIIH-UHFFFAOYSA-N | InChI=1S/C6H12O/c7-6-4-2-1-3-5-6/h6-7H,1-5H2 | 318.15 |  | 318.15 |  | Surface tension liquid-gas, N/m | N/m | Liquid | Ring tensiometer | 0.03113 |  | TRUE | 0.03113 | [62 empty] | C,H,O | kept | TRUE | inchikey:HPXRVTGHNJAIIH-UHFFFAOYSA-N | Surface Tension of Dilute Solutions of Alkanes in Cyclohexanol at Different Temperatures | single | 1 | 0.03113 | 0.03113 | 0 | 0.0031432 | -3.4696 | 0.9992 | -7.9286e-05 | 0.05638 | 0.99905 | 7.5113 | 0.0075475 | 0.99931 | -0.002482 | -2.6791 | ok | surface_tension_decreases_with_temperature | ok | inchikey | HPXRVTGHNJAIIH-UHFFFAOYSA-N | 7966 |  |  | C1CCC(CC1)O | C6H12O | cyclohexanol | HPXRVTGHNJAIIH-UHFFFAOYSA-N | C1CCC(CC1)O | C1CCC(CC1)O | TRUE | TRUE | TRUE | 7966 | existing_pubchem_cid | 7966 | 434.2611 | 5 | 434.15 | 434.99 | 322 °F ; 161.84 °C ; 161 °C ; 322 °F ; 322 °F | ok
D:\PyProjects\extend\real data\NIST\ThermoML.v2020-09-30\10.1021\je8004112.xml | 10.1021/je8004112 | Surface Tension of Dilute Solutions of Alkanes in Cyclohexanol at Different Temperatures | 2008 | J. Chem. Eng. Data | 6 | 1 | cyclohexanol |  | C6H12O | 待定 | cyclohexanol | C6H12O |  | 待定 | HPXRVTGHNJAIIH-UHFFFAOYSA-N | InChI=1S/C6H12O/c7-6-4-2-1-3-5-6/h6-7H,1-5H2 | 323.15 |  | 323.15 |  | Surface tension liquid-gas, N/m | N/m | Liquid | Ring tensiometer | 0.03078 |  | TRUE | 0.03078 | [62 empty] | C,H,O | kept | TRUE | inchikey:HPXRVTGHNJAIIH-UHFFFAOYSA-N | Surface Tension of Dilute Solutions of Alkanes in Cyclohexanol at Different Temperatures | single | 1 | 0.03078 | 0.03078 | 0 | 0.0030945 | -3.4809 | 0.9992 | -7.9286e-05 | 0.05638 | 0.99905 | 7.5113 | 0.0075475 | 0.99931 | -0.002482 | -2.6791 | ok | surface_tension_decreases_with_temperature | ok | inchikey | HPXRVTGHNJAIIH-UHFFFAOYSA-N | 7966 |  |  | C1CCC(CC1)O | C6H12O | cyclohexanol | HPXRVTGHNJAIIH-UHFFFAOYSA-N | C1CCC(CC1)O | C1CCC(CC1)O | TRUE | TRUE | TRUE | 7966 | existing_pubchem_cid | 7966 | 434.2611 | 5 | 434.15 | 434.99 | 322 °F ; 161.84 °C ; 161 °C ; 322 °F ; 322 °F | ok
D:\PyProjects\extend\real data\NIST\ThermoML.v2020-09-30\10.1021\je049919e.xml | 10.1021/je049919e | Surface Properties of Pure Liquids and Binary Liquid Mixtures of Ethylene Glycol + Methylcyclohexanols | 2004 | J. Chem. Eng. Data | 3 | 1 | 3-methyl-1-cyclohexanol, (cis+trans) |  | C7H14O | 待定 | 3-methyl-1-cyclohexanol, (cis+trans) | C7H14O |  | 待定 | HTSABYAWKQAHBT-UHFFFAOYSA-N | InChI=1S/C7H14O/c1-6-3-2-4-7(8)5-6/h6-8H,2-5H2,1H3 | 293.15 |  | 293.15 |  | Surface tension liquid-gas, N/m | N/m | Liquid | Ring tensiometer | 0.02782 |  | TRUE | 0.02782 | [62 empty] | C,H,O | kept | TRUE | inchikey:HTSABYAWKQAHBT-UHFFFAOYSA-N | Surface Properties of Pure Liquids and Binary Liquid Mixtures of Ethylene Glycol + Methylcyclohexanols | single | 1 | 0.02782 | 0.02782 | 0 | 0.0034112 | -3.582 | 0.99993 | -7.0857e-05 | 0.048597 | 0.99914 | 6.7106 | 0.0049628 | 0.99981 | -0.0026487 | -2.8049 | ok | surface_tension_decreases_with_temperature | ok | inchikey | HTSABYAWKQAHBT-UHFFFAOYSA-N | 11566 |  |  | CC1CCCC(C1)O | C7H14O | 3-methylcyclohexan-1-ol | HTSABYAWKQAHBT-UHFFFAOYSA-N | CC1CCCC(C1)O | CC1CCCC(C1)O | TRUE | TRUE | TRUE | 11566 | existing_pubchem_cid | 11566 | 441.65 | 2 | 436.15 | 447.15 | 162.00 to 164.00 °C ; 174 °C | ok
D:\PyProjects\extend\real data\NIST\ThermoML.v2020-09-30\10.1021\je049919e.xml | 10.1021/je049919e | Surface Properties of Pure Liquids and Binary Liquid Mixtures of Ethylene Glycol + Methylcyclohexanols | 2004 | J. Chem. Eng. Data | 3 | 1 | 3-methyl-1-cyclohexanol, (cis+trans) |  | C7H14O | 待定 | 3-methyl-1-cyclohexanol, (cis+trans) | C7H14O |  | 待定 | HTSABYAWKQAHBT-UHFFFAOYSA-N | InChI=1S/C7H14O/c1-6-3-2-4-7(8)5-6/h6-8H,2-5H2,1H3 | 298.15 |  | 298.15 |  | Surface tension liquid-gas, N/m | N/m | Liquid | Ring tensiometer | 0.02748 |  | TRUE | 0.02748 | [62 empty] | C,H,O | kept | TRUE | inchikey:HTSABYAWKQAHBT-UHFFFAOYSA-N | Surface Properties of Pure Liquids and Binary Liquid Mixtures of Ethylene Glycol + Methylcyclohexanols | single | 1 | 0.02748 | 0.02748 | 0 | 0.003354 | -3.5943 | 0.99993 | -7.0857e-05 | 0.048597 | 0.99914 | 6.7106 | 0.0049628 | 0.99981 | -0.0026487 | -2.8049 | ok | surface_tension_decreases_with_temperature | ok | inchikey | HTSABYAWKQAHBT-UHFFFAOYSA-N | 11566 |  |  | CC1CCCC(C1)O | C7H14O | 3-methylcyclohexan-1-ol | HTSABYAWKQAHBT-UHFFFAOYSA-N | CC1CCCC(C1)O | CC1CCCC(C1)O | TRUE | TRUE | TRUE | 11566 | existing_pubchem_cid | 11566 | 441.65 | 2 | 436.15 | 447.15 | 162.00 to 164.00 °C ; 174 °C | ok
D:\PyProjects\extend\real data\NIST\ThermoML.v2020-09-30\10.1021\je049919e.xml | 10.1021/je049919e | Surface Properties of Pure Liquids and Binary Liquid Mixtures of Ethylene Glycol + Methylcyclohexanols | 2004 | J. Chem. Eng. Data | 3 | 1 | 3-methyl-1-cyclohexanol, (cis+trans) |  | C7H14O | 待定 | 3-methyl-1-cyclohexanol, (cis+trans) | C7H14O |  | 待定 | HTSABYAWKQAHBT-UHFFFAOYSA-N | InChI=1S/C7H14O/c1-6-3-2-4-7(8)5-6/h6-8H,2-5H2,1H3 | 303.15 |  | 303.15 |  | Surface tension liquid-gas, N/m | N/m | Liquid | Ring tensiometer | 0.02712 |  | TRUE | 0.02712 | [62 empty] | C,H,O | kept | TRUE | inchikey:HTSABYAWKQAHBT-UHFFFAOYSA-N | Surface Properties of Pure Liquids and Binary Liquid Mixtures of Ethylene Glycol + Methylcyclohexanols | single | 1 | 0.02712 | 0.02712 | 0 | 0.0032987 | -3.6075 | 0.99993 | -7.0857e-05 | 0.048597 | 0.99914 | 6.7106 | 0.0049628 | 0.99981 | -0.0026487 | -2.8049 | ok | surface_tension_decreases_with_temperature | ok | inchikey | HTSABYAWKQAHBT-UHFFFAOYSA-N | 11566 |  |  | CC1CCCC(C1)O | C7H14O | 3-methylcyclohexan-1-ol | HTSABYAWKQAHBT-UHFFFAOYSA-N | CC1CCCC(C1)O | CC1CCCC(C1)O | TRUE | TRUE | TRUE | 11566 | existing_pubchem_cid | 11566 | 441.65 | 2 | 436.15 | 447.15 | 162.00 to 164.00 °C ; 174 °C | ok
D:\PyProjects\extend\real data\NIST\ThermoML.v2020-09-30\10.1021\je049919e.xml | 10.1021/je049919e | Surface Properties of Pure Liquids and Binary Liquid Mixtures of Ethylene Glycol + Methylcyclohexanols | 2004 | J. Chem. Eng. Data | 3 | 1 | 3-methyl-1-cyclohexanol, (cis+trans) |  | C7H14O | 待定 | 3-methyl-1-cyclohexanol, (cis+trans) | C7H14O |  | 待定 | HTSABYAWKQAHBT-UHFFFAOYSA-N | InChI=1S/C7H14O/c1-6-3-2-4-7(8)5-6/h6-8H,2-5H2,1H3 | 308.15 |  | 308.15 |  | Surface tension liquid-gas, N/m | N/m | Liquid | Ring tensiometer | 0.02676 |  | TRUE | 0.02676 | [62 empty] | C,H,O | kept | TRUE | inchikey:HTSABYAWKQAHBT-UHFFFAOYSA-N | Surface Properties of Pure Liquids and Binary Liquid Mixtures of Ethylene Glycol + Methylcyclohexanols | single | 1 | 0.02676 | 0.02676 | 0 | 0.0032452 | -3.6208 | 0.99993 | -7.0857e-05 | 0.048597 | 0.99914 | 6.7106 | 0.0049628 | 0.99981 | -0.0026487 | -2.8049 | ok | surface_tension_decreases_with_temperature | ok | inchikey | HTSABYAWKQAHBT-UHFFFAOYSA-N | 11566 |  |  | CC1CCCC(C1)O | C7H14O | 3-methylcyclohexan-1-ol | HTSABYAWKQAHBT-UHFFFAOYSA-N | CC1CCCC(C1)O | CC1CCCC(C1)O | TRUE | TRUE | TRUE | 11566 | existing_pubchem_cid | 11566 | 441.65 | 2 | 436.15 | 447.15 | 162.00 to 164.00 °C ; 174 °C | ok
D:\PyProjects\extend\real data\NIST\ThermoML.v2020-09-30\10.1021\je049919e.xml | 10.1021/je049919e | Surface Properties of Pure Liquids and Binary Liquid Mixtures of Ethylene Glycol + Methylcyclohexanols | 2004 | J. Chem. Eng. Data | 3 | 1 | 3-methyl-1-cyclohexanol, (cis+trans) |  | C7H14O | 待定 | 3-methyl-1-cyclohexanol, (cis+trans) | C7H14O |  | 待定 | HTSABYAWKQAHBT-UHFFFAOYSA-N | InChI=1S/C7H14O/c1-6-3-2-4-7(8)5-6/h6-8H,2-5H2,1H3 | 313.15 |  | 313.15 |  | Surface tension liquid-gas, N/m | N/m | Liquid | Ring tensiometer | 0.0264 |  | TRUE | 0.0264 | [62 empty] | C,H,O | kept | TRUE | inchikey:HTSABYAWKQAHBT-UHFFFAOYSA-N | Surface Properties of Pure Liquids and Binary Liquid Mixtures of Ethylene Glycol + Methylcyclohexanols | single | 1 | 0.0264 | 0.0264 | 0 | 0.0031934 | -3.6344 | 0.99993 | -7.0857e-05 | 0.048597 | 0.99914 | 6.7106 | 0.0049628 | 0.99981 | -0.0026487 | -2.8049 | ok | surface_tension_decreases_with_temperature | ok | inchikey | HTSABYAWKQAHBT-UHFFFAOYSA-N | 11566 |  |  | CC1CCCC(C1)O | C7H14O | 3-methylcyclohexan-1-ol | HTSABYAWKQAHBT-UHFFFAOYSA-N | CC1CCCC(C1)O | CC1CCCC(C1)O | TRUE | TRUE | TRUE | 11566 | existing_pubchem_cid | 11566 | 441.65 | 2 | 436.15 | 447.15 | 162.00 to 164.00 °C ; 174 °C | ok
D:\PyProjects\extend\real data\NIST\ThermoML.v2020-09-30\10.1021\je049919e.xml | 10.1021/je049919e | Surface Properties of Pure Liquids and Binary Liquid Mixtures of Ethylene Glycol + Methylcyclohexanols | 2004 | J. Chem. Eng. Data | 3 | 1 | 3-methyl-1-cyclohexanol, (cis+trans) |  | C7H14O | 待定 | 3-methyl-1-cyclohexanol, (cis+trans) | C7H14O |  | 待定 | HTSABYAWKQAHBT-UHFFFAOYSA-N | InChI=1S/C7H14O/c1-6-3-2-4-7(8)5-6/h6-8H,2-5H2,1H3 | 318.15 |  | 318.15 |  | Surface tension liquid-gas, N/m | N/m | Liquid | Ring tensiometer | 0.02606 |  | TRUE | 0.02606 | [62 empty] | C,H,O | kept | TRUE | inchikey:HTSABYAWKQAHBT-UHFFFAOYSA-N | Surface Properties of Pure Liquids and Binary Liquid Mixtures of Ethylene Glycol + Methylcyclohexanols | single | 1 | 0.02606 | 0.02606 | 0 | 0.0031432 | -3.6474 | 0.99993 | -7.0857e-05 | 0.048597 | 0.99914 | 6.7106 | 0.0049628 | 0.99981 | -0.0026487 | -2.8049 | ok | surface_tension_decreases_with_temperature | ok | inchikey | HTSABYAWKQAHBT-UHFFFAOYSA-N | 11566 |  |  | CC1CCCC(C1)O | C7H14O | 3-methylcyclohexan-1-ol | HTSABYAWKQAHBT-UHFFFAOYSA-N | CC1CCCC(C1)O | CC1CCCC(C1)O | TRUE | TRUE | TRUE | 11566 | existing_pubchem_cid | 11566 | 441.65 | 2 | 436.15 | 447.15 | 162.00 to 164.00 °C ; 174 °C | ok
D:\PyProjects\extend\real data\NIST\ThermoML.v2020-09-30\10.1021\je049919e.xml | 10.1021/je049919e | Surface Properties of Pure Liquids and Binary Liquid Mixtures of Ethylene Glycol + Methylcyclohexanols | 2004 | J. Chem. Eng. Data | 3 | 1 | 3-methyl-1-cyclohexanol, (cis+trans) |  | C7H14O | 待定 | 3-methyl-1-cyclohexanol, (cis+trans) | C7H14O |  | 待定 | HTSABYAWKQAHBT-UHFFFAOYSA-N | InChI=1S/C7H14O/c1-6-3-2-4-7(8)5-6/h6-8H,2-5H2,1H3 | 323.15 |  | 323.15 |  | Surface tension liquid-gas, N/m | N/m | Liquid | Ring tensiometer | 0.0257 |  | TRUE | 0.0257 | [62 empty] | C,H,O | kept | TRUE | inchikey:HTSABYAWKQAHBT-UHFFFAOYSA-N | Surface Properties of Pure Liquids and Binary Liquid Mixtures of Ethylene Glycol + Methylcyclohexanols | single | 1 | 0.0257 | 0.0257 | 0 | 0.0030945 | -3.6613 | 0.99993 | -7.0857e-05 | 0.048597 | 0.99914 | 6.7106 | 0.0049628 | 0.99981 | -0.0026487 | -2.8049 | ok | surface_tension_decreases_with_temperature | ok | inchikey | HTSABYAWKQAHBT-UHFFFAOYSA-N | 11566 |  |  | CC1CCCC(C1)O | C7H14O | 3-methylcyclohexan-1-ol | HTSABYAWKQAHBT-UHFFFAOYSA-N | CC1CCCC(C1)O | CC1CCCC(C1)O | TRUE | TRUE | TRUE | 11566 | existing_pubchem_cid | 11566 | 441.65 | 2 | 436.15 | 447.15 | 162.00 to 164.00 °C ; 174 °C | ok
D:\PyProjects\extend\real data\NIST\ThermoML.v2020-09-30\10.1021\acs.jced.8b00589.xml | 10.1021/acs.jced.8b00589 | Thermophysical Study of Binary Systems of tert-Amyl Methyl Ether with n-Hexane and m-Xylene | 2019 | J. Chem. Eng. Data | 4 | 1 | 2-methoxy-2-methylbutane |  | C6H14O | 待定 | 2-methoxy-2-methylbutane | C6H14O |  | 待定 | HVZJRWJGKQPSFL-UHFFFAOYSA-N | InChI=1S/C6H14O/c1-5-6(2,3)7-4/h5H2,1-4H3 | 298.15 |  | 298.15 |  | Surface tension liquid-gas, N/m | N/m | Liquid | Ring tensiometer | 0.01972 |  | TRUE | 0.01972 | [62 empty] | C,H,O | kept | TRUE | inchikey:HVZJRWJGKQPSFL-UHFFFAOYSA-N | Thermophysical Study of Binary Systems of tert-Amyl Methyl Ether with n-Hexane and m-Xylene | single | 1 | 0.01972 | 0.01972 | 0 | 0.003354 | -3.9261 | 0.99992 | -0.00010312 | 0.050454 | 0.99954 | 10.076 | -0.014054 | 0.99963 | -0.0056822 | -2.231 | ok | surface_tension_decreases_with_temperature | ok | inchikey | HVZJRWJGKQPSFL-UHFFFAOYSA-N | 61247 |  |  | CCC(C)(C)OC | C6H14O | 2-methoxy-2-methylbutane | HVZJRWJGKQPSFL-UHFFFAOYSA-N | CCC(C)(C)OC | CCC(C)(C)OC | TRUE | TRUE | TRUE | 61247 | existing_pubchem_cid | 61247 | 359.45 | 3 | 359.2611 | 359.45 | 86.3 °C ; 86.3 °C ; 187 °F | ok
D:\PyProjects\extend\real data\NIST\ThermoML.v2020-09-30\10.1021\acs.jced.8b00589.xml | 10.1021/acs.jced.8b00589 | Thermophysical Study of Binary Systems of tert-Amyl Methyl Ether with n-Hexane and m-Xylene | 2019 | J. Chem. Eng. Data | 4 | 1 | 2-methoxy-2-methylbutane |  | C6H14O | 待定 | 2-methoxy-2-methylbutane | C6H14O |  | 待定 | HVZJRWJGKQPSFL-UHFFFAOYSA-N | InChI=1S/C6H14O/c1-5-6(2,3)7-4/h5H2,1-4H3 | 308.15 |  | 308.15 |  | Surface tension liquid-gas, N/m | N/m | Liquid | Ring tensiometer | 0.01866 |  | TRUE | 0.01866 | [62 empty] | C,H,O | kept | TRUE | inchikey:HVZJRWJGKQPSFL-UHFFFAOYSA-N | Thermophysical Study of Binary Systems of tert-Amyl Methyl Ether with n-Hexane and m-Xylene | single | 1 | 0.01866 | 0.01866 | 0 | 0.0032452 | -3.9814 | 0.99992 | -0.00010312 | 0.050454 | 0.99954 | 10.076 | -0.014054 | 0.99963 | -0.0056822 | -2.231 | ok | surface_tension_decreases_with_temperature | ok | inchikey | HVZJRWJGKQPSFL-UHFFFAOYSA-N | 61247 |  |  | CCC(C)(C)OC | C6H14O | 2-methoxy-2-methylbutane | HVZJRWJGKQPSFL-UHFFFAOYSA-N | CCC(C)(C)OC | CCC(C)(C)OC | TRUE | TRUE | TRUE | 61247 | existing_pubchem_cid | 61247 | 359.45 | 3 | 359.2611 | 359.45 | 86.3 °C ; 86.3 °C ; 187 °F | ok
D:\PyProjects\extend\real data\NIST\ThermoML.v2020-09-30\10.1021\acs.jced.8b00589.xml | 10.1021/acs.jced.8b00589 | Thermophysical Study of Binary Systems of tert-Amyl Methyl Ether with n-Hexane and m-Xylene | 2019 | J. Chem. Eng. Data | 4 | 1 | 2-methoxy-2-methylbutane |  | C6H14O | 待定 | 2-methoxy-2-methylbutane | C6H14O |  | 待定 | HVZJRWJGKQPSFL-UHFFFAOYSA-N | InChI=1S/C6H14O/c1-5-6(2,3)7-4/h5H2,1-4H3 | 318.15 |  | 318.15 |  | Surface tension liquid-gas, N/m | N/m | Liquid | Ring tensiometer | 0.01765 |  | TRUE | 0.01765 | [62 empty] | C,H,O | kept | TRUE | inchikey:HVZJRWJGKQPSFL-UHFFFAOYSA-N | Thermophysical Study of Binary Systems of tert-Amyl Methyl Ether with n-Hexane and m-Xylene | single | 1 | 0.01765 | 0.01765 | 0 | 0.0031432 | -4.037 | 0.99992 | -0.00010312 | 0.050454 | 0.99954 | 10.076 | -0.014054 | 0.99963 | -0.0056822 | -2.231 | ok | surface_tension_decreases_with_temperature | ok | inchikey | HVZJRWJGKQPSFL-UHFFFAOYSA-N | 61247 |  |  | CCC(C)(C)OC | C6H14O | 2-methoxy-2-methylbutane | HVZJRWJGKQPSFL-UHFFFAOYSA-N | CCC(C)(C)OC | CCC(C)(C)OC | TRUE | TRUE | TRUE | 61247 | existing_pubchem_cid | 61247 | 359.45 | 3 | 359.2611 | 359.45 | 86.3 °C ; 86.3 °C ; 187 °F | ok
D:\PyProjects\extend\real data\NIST\ThermoML.v2020-09-30\10.1021\acs.jced.8b00589.xml | 10.1021/acs.jced.8b00589 | Thermophysical Study of Binary Systems of tert-Amyl Methyl Ether with n-Hexane and m-Xylene | 2019 | J. Chem. Eng. Data | 4 | 1 | 2-methoxy-2-methylbutane |  | C6H14O | 待定 | 2-methoxy-2-methylbutane | C6H14O |  | 待定 | HVZJRWJGKQPSFL-UHFFFAOYSA-N | InChI=1S/C6H14O/c1-5-6(2,3)7-4/h5H2,1-4H3 | 323.15 |  | 323.15 |  | Surface tension liquid-gas, N/m | N/m | Liquid | Ring tensiometer | 0.01713 |  | TRUE | 0.01713 | [62 empty] | C,H,O | kept | TRUE | inchikey:HVZJRWJGKQPSFL-UHFFFAOYSA-N | Thermophysical Study of Binary Systems of tert-Amyl Methyl Ether with n-Hexane and m-Xylene | single | 1 | 0.01713 | 0.01713 | 0 | 0.0030945 | -4.0669 | 0.99992 | -0.00010312 | 0.050454 | 0.99954 | 10.076 | -0.014054 | 0.99963 | -0.0056822 | -2.231 | ok | surface_tension_decreases_with_temperature | ok | inchikey | HVZJRWJGKQPSFL-UHFFFAOYSA-N | 61247 |  |  | CCC(C)(C)OC | C6H14O | 2-methoxy-2-methylbutane | HVZJRWJGKQPSFL-UHFFFAOYSA-N | CCC(C)(C)OC | CCC(C)(C)OC | TRUE | TRUE | TRUE | 61247 | existing_pubchem_cid | 61247 | 359.45 | 3 | 359.2611 | 359.45 | 86.3 °C ; 86.3 °C ; 187 °F | ok
D:\PyProjects\extend\real data\NIST\ThermoML.v2020-09-30\10.1021\acs.jced.8b00589.xml | 10.1021/acs.jced.8b00589 | Thermophysical Study of Binary Systems of tert-Amyl Methyl Ether with n-Hexane and m-Xylene | 2019 | J. Chem. Eng. Data | 4 | 1 | 2-methoxy-2-methylbutane |  | C6H14O | 待定 | 2-methoxy-2-methylbutane | C6H14O |  | 待定 | HVZJRWJGKQPSFL-UHFFFAOYSA-N | InChI=1S/C6H14O/c1-5-6(2,3)7-4/h5H2,1-4H3 | 328.15 |  | 328.15 |  | Surface tension liquid-gas, N/m | N/m | Liquid | Ring tensiometer | 0.01662 |  | TRUE | 0.01662 | [62 empty] | C,H,O | kept | TRUE | inchikey:HVZJRWJGKQPSFL-UHFFFAOYSA-N | Thermophysical Study of Binary Systems of tert-Amyl Methyl Ether with n-Hexane and m-Xylene | single | 1 | 0.01662 | 0.01662 | 0 | 0.0030474 | -4.0971 | 0.99992 | -0.00010312 | 0.050454 | 0.99954 | 10.076 | -0.014054 | 0.99963 | -0.0056822 | -2.231 | ok | surface_tension_decreases_with_temperature | ok | inchikey | HVZJRWJGKQPSFL-UHFFFAOYSA-N | 61247 |  |  | CCC(C)(C)OC | C6H14O | 2-methoxy-2-methylbutane | HVZJRWJGKQPSFL-UHFFFAOYSA-N | CCC(C)(C)OC | CCC(C)(C)OC | TRUE | TRUE | TRUE | 61247 | existing_pubchem_cid | 61247 | 359.45 | 3 | 359.2611 | 359.45 | 86.3 °C ; 86.3 °C ; 187 °F | ok
D:\PyProjects\extend\real data\NIST\ThermoML.v2020-09-30\10.1021\je200124h.xml | 10.1021/je200124h | Densities, Viscosities, and Surface Tensions of Aqueous Mixtures of Sulfolane + Triethanolamine and Sulfolane + Diisopropanolamine | 2011 | J. Chem. Eng. Data | 1 | 1 | sulfolane |  | C4H8O2S | 待定 | sulfolane | C4H8O2S |  | 待定 | HXJUTPCZVOIRIF-UHFFFAOYSA-N | InChI=1S/C4H8O2S/c5-7(6)3-1-2-4-7/h1-4H2 | 303.15 |  | 303.15 |  | Surface tension liquid-gas, N/m | N/m | Liquid | Ring tensiometer | 0.04795 |  | TRUE | 0.04795 | [62 empty] | C,H,O,S | kept | TRUE | inchikey:HXJUTPCZVOIRIF-UHFFFAOYSA-N | Densities, Viscosities, and Surface Tensions of Aqueous Mixtures of Sulfolane + Triethanolamine and Sulfolane + Diisopropanolamine | single | 1 | 0.04795 | 0.04795 | 0 | 0.0032987 | -3.0376 | 0.99693 | -7.06e-05 | 0.06935 | 0.99589 | 7.3397 | 0.023779 | 0.99688 | -0.0015174 | -2.5774 | ok | surface_tension_decreases_with_temperature | ok | inchikey | HXJUTPCZVOIRIF-UHFFFAOYSA-N | 31347 |  |  | C1CCS(=O)(=O)C1 | C4H8O2S | thiolane 1,1-dioxide | HXJUTPCZVOIRIF-UHFFFAOYSA-N | C1CCS(=O)(=O)C1 | C1CCS(=O)(=O)C1 | TRUE | TRUE | TRUE | 31347 | existing_pubchem_cid | 31347 | 558.15 | 2 | 558.15 | 558.15 | 545 °F ; 285 °C | ok
D:\PyProjects\extend\real data\NIST\ThermoML.v2020-09-30\10.1021\je200124h.xml | 10.1021/je200124h | Densities, Viscosities, and Surface Tensions of Aqueous Mixtures of Sulfolane + Triethanolamine and Sulfolane + Diisopropanolamine | 2011 | J. Chem. Eng. Data | 1 | 1 | sulfolane |  | C4H8O2S | 待定 | sulfolane | C4H8O2S |  | 待定 | HXJUTPCZVOIRIF-UHFFFAOYSA-N | InChI=1S/C4H8O2S/c5-7(6)3-1-2-4-7/h1-4H2 | 313.15 |  | 313.15 |  | Surface tension liquid-gas, N/m | N/m | Liquid | Ring tensiometer | 0.04722 |  | TRUE | 0.04722 | [62 empty] | C,H,O,S | kept | TRUE | inchikey:HXJUTPCZVOIRIF-UHFFFAOYSA-N | Densities, Viscosities, and Surface Tensions of Aqueous Mixtures of Sulfolane + Triethanolamine and Sulfolane + Diisopropanolamine | single | 1 | 0.04722 | 0.04722 | 0 | 0.0031934 | -3.0529 | 0.99693 | -7.06e-05 | 0.06935 | 0.99589 | 7.3397 | 0.023779 | 0.99688 | -0.0015174 | -2.5774 | ok | surface_tension_decreases_with_temperature | ok | inchikey | HXJUTPCZVOIRIF-UHFFFAOYSA-N | 31347 |  |  | C1CCS(=O)(=O)C1 | C4H8O2S | thiolane 1,1-dioxide | HXJUTPCZVOIRIF-UHFFFAOYSA-N | C1CCS(=O)(=O)C1 | C1CCS(=O)(=O)C1 | TRUE | TRUE | TRUE | 31347 | existing_pubchem_cid | 31347 | 558.15 | 2 | 558.15 | 558.15 | 545 °F ; 285 °C | ok
D:\PyProjects\extend\real data\NIST\ThermoML.v2020-09-30\10.1021\je200124h.xml | 10.1021/je200124h | Densities, Viscosities, and Surface Tensions of Aqueous Mixtures of Sulfolane + Triethanolamine and Sulfolane + Diisopropanolamine | 2011 | J. Chem. Eng. Data | 1 | 1 | sulfolane |  | C4H8O2S | 待定 | sulfolane | C4H8O2S |  | 待定 | HXJUTPCZVOIRIF-UHFFFAOYSA-N | InChI=1S/C4H8O2S/c5-7(6)3-1-2-4-7/h1-4H2 | 323.15 |  | 323.15 |  | Surface tension liquid-gas, N/m | N/m | Liquid | Ring tensiometer | 0.04661 |  | TRUE | 0.04661 | [62 empty] | C,H,O,S | kept | TRUE | inchikey:HXJUTPCZVOIRIF-UHFFFAOYSA-N | Densities, Viscosities, and Surface Tensions of Aqueous Mixtures of Sulfolane + Triethanolamine and Sulfolane + Diisopropanolamine | single | 1 | 0.04661 | 0.04661 | 0 | 0.0030945 | -3.0659 | 0.99693 | -7.06e-05 | 0.06935 | 0.99589 | 7.3397 | 0.023779 | 0.99688 | -0.0015174 | -2.5774 | ok | surface_tension_decreases_with_temperature | ok | inchikey | HXJUTPCZVOIRIF-UHFFFAOYSA-N | 31347 |  |  | C1CCS(=O)(=O)C1 | C4H8O2S | thiolane 1,1-dioxide | HXJUTPCZVOIRIF-UHFFFAOYSA-N | C1CCS(=O)(=O)C1 | C1CCS(=O)(=O)C1 | TRUE | TRUE | TRUE | 31347 | existing_pubchem_cid | 31347 | 558.15 | 2 | 558.15 | 558.15 | 545 °F ; 285 °C | ok
D:\PyProjects\extend\real data\NIST\ThermoML.v2020-09-30\10.1021\je200124h.xml | 10.1021/je200124h | Densities, Viscosities, and Surface Tensions of Aqueous Mixtures of Sulfolane + Triethanolamine and Sulfolane + Diisopropanolamine | 2011 | J. Chem. Eng. Data | 1 | 1 | sulfolane |  | C4H8O2S | 待定 | sulfolane | C4H8O2S |  | 待定 | HXJUTPCZVOIRIF-UHFFFAOYSA-N | InChI=1S/C4H8O2S/c5-7(6)3-1-2-4-7/h1-4H2 | 333.15 |  | 333.15 |  | Surface tension liquid-gas, N/m | N/m | Liquid | Ring tensiometer | 0.04574 |  | TRUE | 0.04574 | [62 empty] | C,H,O,S | kept | TRUE | inchikey:HXJUTPCZVOIRIF-UHFFFAOYSA-N | Densities, Viscosities, and Surface Tensions of Aqueous Mixtures of Sulfolane + Triethanolamine and Sulfolane + Diisopropanolamine | single | 1 | 0.04574 | 0.04574 | 0 | 0.0030017 | -3.0848 | 0.99693 | -7.06e-05 | 0.06935 | 0.99589 | 7.3397 | 0.023779 | 0.99688 | -0.0015174 | -2.5774 | ok | surface_tension_decreases_with_temperature | ok | inchikey | HXJUTPCZVOIRIF-UHFFFAOYSA-N | 31347 |  |  | C1CCS(=O)(=O)C1 | C4H8O2S | thiolane 1,1-dioxide | HXJUTPCZVOIRIF-UHFFFAOYSA-N | C1CCS(=O)(=O)C1 | C1CCS(=O)(=O)C1 | TRUE | TRUE | TRUE | 31347 | existing_pubchem_cid | 31347 | 558.15 | 2 | 558.15 | 558.15 | 545 °F ; 285 °C | ok
D:\PyProjects\extend\real data\NIST\ThermoML.v2020-09-30\10.1021\je200124h.xml | 10.1021/je200124h | Densities, Viscosities, and Surface Tensions of Aqueous Mixtures of Sulfolane + Triethanolamine and Sulfolane + Diisopropanolamine | 2011 | J. Chem. Eng. Data | 1 | 1 | sulfolane |  | C4H8O2S | 待定 | sulfolane | C4H8O2S |  | 待定 | HXJUTPCZVOIRIF-UHFFFAOYSA-N | InChI=1S/C4H8O2S/c5-7(6)3-1-2-4-7/h1-4H2 | 343.15 |  | 343.15 |  | Surface tension liquid-gas, N/m | N/m | Liquid | Ring tensiometer | 0.04516 |  | TRUE | 0.04516 | [62 empty] | C,H,O,S | kept | TRUE | inchikey:HXJUTPCZVOIRIF-UHFFFAOYSA-N | Densities, Viscosities, and Surface Tensions of Aqueous Mixtures of Sulfolane + Triethanolamine and Sulfolane + Diisopropanolamine | single | 1 | 0.04516 | 0.04516 | 0 | 0.0029142 | -3.0975 | 0.99693 | -7.06e-05 | 0.06935 | 0.99589 | 7.3397 | 0.023779 | 0.99688 | -0.0015174 | -2.5774 | ok | surface_tension_decreases_with_temperature | ok | inchikey | HXJUTPCZVOIRIF-UHFFFAOYSA-N | 31347 |  |  | C1CCS(=O)(=O)C1 | C4H8O2S | thiolane 1,1-dioxide | HXJUTPCZVOIRIF-UHFFFAOYSA-N | C1CCS(=O)(=O)C1 | C1CCS(=O)(=O)C1 | TRUE | TRUE | TRUE | 31347 | existing_pubchem_cid | 31347 | 558.15 | 2 | 558.15 | 558.15 | 545 °F ; 285 °C | ok
D:\PyProjects\extend\real data\NIST\ThermoML.v2020-09-30\10.1021\je020048n.xml | 10.1021/je020048n | Surface Tension of aqueous vinary mixtures of 1-amino-2-propanol and 3-amino-1-propanol, and aqueous ternary mixtures of these amines with diethanolamine, triethanolamine, and 2-amino-2-methyl-1-propanol from (298.15 to 323.15) K | 2003 | J. Chem. Eng. Data | 1 | 1 | 1-amino-2-propanol |  | C3H9NO | 待定 | 1-amino-2-propanol | C3H9NO |  | 待定 | HXKKHQJGJAFBHI-UHFFFAOYSA-N | InChI=1S/C3H9NO/c1-3(5)2-4/h3,5H,2,4H2,1H3 | 298.15 |  | 298.15 |  | Surface tension liquid-gas, N/m | N/m | Liquid | Pendant drop shape | 0.03738 |  | TRUE | 0.03738 | [62 empty] | C,H,N,O | kept | TRUE | inchikey:HXKKHQJGJAFBHI-UHFFFAOYSA-N | Surface Tension of aqueous vinary mixtures of 1-amino-2-propanol and 3-amino-1-propanol, and aqueous ternary mixtures of these amines with diethanolamine, triethanolamine, and 2-amino-2-methyl-1-propanol from (298.15 to 323.15) K | single | 1 | 0.03738 | 0.03738 | 0 | 0.003354 | -3.2866 | 0.9996 | -0.00024189 | 0.10943 | 0.99956 | 23.3054 | -0.040787 | 0.99949 | -0.0070648 | -1.18 | ok | surface_tension_decreases_with_temperature | ok | inchikey | HXKKHQJGJAFBHI-UHFFFAOYSA-N | 4 |  |  | CC(CN)O | C3H9NO | 1-aminopropan-2-ol | HXKKHQJGJAFBHI-UHFFFAOYSA-N | CC(CN)O | CC(CN)O | TRUE | TRUE | TRUE | 4 | existing_pubchem_cid | 4 | 432.61 | 5 | 430.0944 | 433.65 | 313 to 316 °F ; 159.46 °C ; 160.00 to 161.00 °C ; 159.5 °C ; 313-316 °F | ok
D:\PyProjects\extend\real data\NIST\ThermoML.v2020-09-30\10.1021\je020048n.xml | 10.1021/je020048n | Surface Tension of aqueous vinary mixtures of 1-amino-2-propanol and 3-amino-1-propanol, and aqueous ternary mixtures of these amines with diethanolamine, triethanolamine, and 2-amino-2-methyl-1-propanol from (298.15 to 323.15) K | 2003 | J. Chem. Eng. Data | 1 | 1 | 1-amino-2-propanol |  | C3H9NO | 待定 | 1-amino-2-propanol | C3H9NO |  | 待定 | HXKKHQJGJAFBHI-UHFFFAOYSA-N | InChI=1S/C3H9NO/c1-3(5)2-4/h3,5H,2,4H2,1H3 | 303.15 |  | 303.15 |  | Surface tension liquid-gas, N/m | N/m | Liquid | Pendant drop shape | 0.03603 |  | TRUE | 0.03603 | [62 empty] | C,H,N,O | kept | TRUE | inchikey:HXKKHQJGJAFBHI-UHFFFAOYSA-N | Surface Tension of aqueous vinary mixtures of 1-amino-2-propanol and 3-amino-1-propanol, and aqueous ternary mixtures of these amines with diethanolamine, triethanolamine, and 2-amino-2-methyl-1-propanol from (298.15 to 323.15) K | single | 1 | 0.03603 | 0.03603 | 0 | 0.0032987 | -3.3234 | 0.9996 | -0.00024189 | 0.10943 | 0.99956 | 23.3054 | -0.040787 | 0.99949 | -0.0070648 | -1.18 | ok | surface_tension_decreases_with_temperature | ok | inchikey | HXKKHQJGJAFBHI-UHFFFAOYSA-N | 4 |  |  | CC(CN)O | C3H9NO | 1-aminopropan-2-ol | HXKKHQJGJAFBHI-UHFFFAOYSA-N | CC(CN)O | CC(CN)O | TRUE | TRUE | TRUE | 4 | existing_pubchem_cid | 4 | 432.61 | 5 | 430.0944 | 433.65 | 313 to 316 °F ; 159.46 °C ; 160.00 to 161.00 °C ; 159.5 °C ; 313-316 °F | ok
D:\PyProjects\extend\real data\NIST\ThermoML.v2020-09-30\10.1021\je020048n.xml | 10.1021/je020048n | Surface Tension of aqueous vinary mixtures of 1-amino-2-propanol and 3-amino-1-propanol, and aqueous ternary mixtures of these amines with diethanolamine, triethanolamine, and 2-amino-2-methyl-1-propanol from (298.15 to 323.15) K | 2003 | J. Chem. Eng. Data | 1 | 1 | 1-amino-2-propanol |  | C3H9NO | 待定 | 1-amino-2-propanol | C3H9NO |  | 待定 | HXKKHQJGJAFBHI-UHFFFAOYSA-N | InChI=1S/C3H9NO/c1-3(5)2-4/h3,5H,2,4H2,1H3 | 308.15 |  | 308.15 |  | Surface tension liquid-gas, N/m | N/m | Liquid | Pendant drop shape | 0.03489 |  | TRUE | 0.03489 | [62 empty] | C,H,N,O | kept | TRUE | inchikey:HXKKHQJGJAFBHI-UHFFFAOYSA-N | Surface Tension of aqueous vinary mixtures of 1-amino-2-propanol and 3-amino-1-propanol, and aqueous ternary mixtures of these amines with diethanolamine, triethanolamine, and 2-amino-2-methyl-1-propanol from (298.15 to 323.15) K | single | 1 | 0.03489 | 0.03489 | 0 | 0.0032452 | -3.3556 | 0.9996 | -0.00024189 | 0.10943 | 0.99956 | 23.3054 | -0.040787 | 0.99949 | -0.0070648 | -1.18 | ok | surface_tension_decreases_with_temperature | ok | inchikey | HXKKHQJGJAFBHI-UHFFFAOYSA-N | 4 |  |  | CC(CN)O | C3H9NO | 1-aminopropan-2-ol | HXKKHQJGJAFBHI-UHFFFAOYSA-N | CC(CN)O | CC(CN)O | TRUE | TRUE | TRUE | 4 | existing_pubchem_cid | 4 | 432.61 | 5 | 430.0944 | 433.65 | 313 to 316 °F ; 159.46 °C ; 160.00 to 161.00 °C ; 159.5 °C ; 313-316 °F | ok
D:\PyProjects\extend\real data\NIST\ThermoML.v2020-09-30\10.1021\je020048n.xml | 10.1021/je020048n | Surface Tension of aqueous vinary mixtures of 1-amino-2-propanol and 3-amino-1-propanol, and aqueous ternary mixtures of these amines with diethanolamine, triethanolamine, and 2-amino-2-methyl-1-propanol from (298.15 to 323.15) K | 2003 | J. Chem. Eng. Data | 1 | 1 | 1-amino-2-propanol |  | C3H9NO | 待定 | 1-amino-2-propanol | C3H9NO |  | 待定 | HXKKHQJGJAFBHI-UHFFFAOYSA-N | InChI=1S/C3H9NO/c1-3(5)2-4/h3,5H,2,4H2,1H3 | 313.15 |  | 313.15 |  | Surface tension liquid-gas, N/m | N/m | Liquid | Pendant drop shape | 0.03368 |  | TRUE | 0.03368 | [62 empty] | C,H,N,O | kept | TRUE | inchikey:HXKKHQJGJAFBHI-UHFFFAOYSA-N | Surface Tension of aqueous vinary mixtures of 1-amino-2-propanol and 3-amino-1-propanol, and aqueous ternary mixtures of these amines with diethanolamine, triethanolamine, and 2-amino-2-methyl-1-propanol from (298.15 to 323.15) K | single | 1 | 0.03368 | 0.03368 | 0 | 0.0031934 | -3.3909 | 0.9996 | -0.00024189 | 0.10943 | 0.99956 | 23.3054 | -0.040787 | 0.99949 | -0.0070648 | -1.18 | ok | surface_tension_decreases_with_temperature | ok | inchikey | HXKKHQJGJAFBHI-UHFFFAOYSA-N | 4 |  |  | CC(CN)O | C3H9NO | 1-aminopropan-2-ol | HXKKHQJGJAFBHI-UHFFFAOYSA-N | CC(CN)O | CC(CN)O | TRUE | TRUE | TRUE | 4 | existing_pubchem_cid | 4 | 432.61 | 5 | 430.0944 | 433.65 | 313 to 316 °F ; 159.46 °C ; 160.00 to 161.00 °C ; 159.5 °C ; 313-316 °F | ok
D:\PyProjects\extend\real data\NIST\ThermoML.v2020-09-30\10.1021\je020048n.xml | 10.1021/je020048n | Surface Tension of aqueous vinary mixtures of 1-amino-2-propanol and 3-amino-1-propanol, and aqueous ternary mixtures of these amines with diethanolamine, triethanolamine, and 2-amino-2-methyl-1-propanol from (298.15 to 323.15) K | 2003 | J. Chem. Eng. Data | 1 | 1 | 1-amino-2-propanol |  | C3H9NO | 待定 | 1-amino-2-propanol | C3H9NO |  | 待定 | HXKKHQJGJAFBHI-UHFFFAOYSA-N | InChI=1S/C3H9NO/c1-3(5)2-4/h3,5H,2,4H2,1H3 | 318.15 |  | 318.15 |  | Surface tension liquid-gas, N/m | N/m | Liquid | Pendant drop shape | 0.03249 |  | TRUE | 0.03249 | [62 empty] | C,H,N,O | kept | TRUE | inchikey:HXKKHQJGJAFBHI-UHFFFAOYSA-N | Surface Tension of aqueous vinary mixtures of 1-amino-2-propanol and 3-amino-1-propanol, and aqueous ternary mixtures of these amines with diethanolamine, triethanolamine, and 2-amino-2-methyl-1-propanol from (298.15 to 323.15) K | single | 1 | 0.03249 | 0.03249 | 0 | 0.0031432 | -3.4268 | 0.9996 | -0.00024189 | 0.10943 | 0.99956 | 23.3054 | -0.040787 | 0.99949 | -0.0070648 | -1.18 | ok | surface_tension_decreases_with_temperature | ok | inchikey | HXKKHQJGJAFBHI-UHFFFAOYSA-N | 4 |  |  | CC(CN)O | C3H9NO | 1-aminopropan-2-ol | HXKKHQJGJAFBHI-UHFFFAOYSA-N | CC(CN)O | CC(CN)O | TRUE | TRUE | TRUE | 4 | existing_pubchem_cid | 4 | 432.61 | 5 | 430.0944 | 433.65 | 313 to 316 °F ; 159.46 °C ; 160.00 to 161.00 °C ; 159.5 °C ; 313-316 °F | ok
D:\PyProjects\extend\real data\NIST\ThermoML.v2020-09-30\10.1021\je020048n.xml | 10.1021/je020048n | Surface Tension of aqueous vinary mixtures of 1-amino-2-propanol and 3-amino-1-propanol, and aqueous ternary mixtures of these amines with diethanolamine, triethanolamine, and 2-amino-2-methyl-1-propanol from (298.15 to 323.15) K | 2003 | J. Chem. Eng. Data | 1 | 1 | 1-amino-2-propanol |  | C3H9NO | 待定 | 1-amino-2-propanol | C3H9NO |  | 待定 | HXKKHQJGJAFBHI-UHFFFAOYSA-N | InChI=1S/C3H9NO/c1-3(5)2-4/h3,5H,2,4H2,1H3 | 323.15 |  | 323.15 |  | Surface tension liquid-gas, N/m | N/m | Liquid | Pendant drop shape | 0.03128 |  | TRUE | 0.03128 | [62 empty] | C,H,N,O | kept | TRUE | inchikey:HXKKHQJGJAFBHI-UHFFFAOYSA-N | Surface Tension of aqueous vinary mixtures of 1-amino-2-propanol and 3-amino-1-propanol, and aqueous ternary mixtures of these amines with diethanolamine, triethanolamine, and 2-amino-2-methyl-1-propanol from (298.15 to 323.15) K | single | 1 | 0.03128 | 0.03128 | 0 | 0.0030945 | -3.4648 | 0.9996 | -0.00024189 | 0.10943 | 0.99956 | 23.3054 | -0.040787 | 0.99949 | -0.0070648 | -1.18 | ok | surface_tension_decreases_with_temperature | ok | inchikey | HXKKHQJGJAFBHI-UHFFFAOYSA-N | 4 |  |  | CC(CN)O | C3H9NO | 1-aminopropan-2-ol | HXKKHQJGJAFBHI-UHFFFAOYSA-N | CC(CN)O | CC(CN)O | TRUE | TRUE | TRUE | 4 | existing_pubchem_cid | 4 | 432.61 | 5 | 430.0944 | 433.65 | 313 to 316 °F ; 159.46 °C ; 160.00 to 161.00 °C ; 159.5 °C ; 313-316 °F | ok
D:\PyProjects\extend\real data\NIST\ThermoML.v2020-09-30\10.1021\je2010038.xml | 10.1021/je2010038 | Density of Water (1) + Monoethanolamine (2) + CO2 (3) from (298.15 to 413.15) K and Surface Tension of Water (1) + Monoethanolamine (2) from (303.15 to 333.15) K | 2012 | J. Chem. Eng. Data | 1 | 1 | 2-aminoethan-1-ol |  | C2H7NO | 待定 | 2-aminoethan-1-ol | C2H7NO |  | 待定 | HZAXFHJVJLSVMW-UHFFFAOYSA-N | InChI=1S/C2H7NO/c3-1-2-4/h4H,1-3H2 | 303.15 |  | 303.15 |  | Surface tension liquid-gas, N/m | N/m | Liquid | Pendant drop shape | 0.04813 |  | TRUE | 0.04813 | [62 empty] | C,H,N,O | kept | TRUE | inchikey:HZAXFHJVJLSVMW-UHFFFAOYSA-N | Density of Water (1) + Monoethanolamine (2) + CO2 (3) from (298.15 to 413.15) K and Surface Tension of Water (1) + Monoethanolamine (2) from (303.15 to 333.15) K | single | 1 | 0.04813 | 0.04813 | 0 | 0.0032987 | -3.0338 | 0.98952 | -0.0001158 | 0.083092 | 0.99436 | 11.7214 | 0.0093621 | 0.99169 | -0.0024992 | -2.279 | ok | surface_tension_decreases_with_temperature | ok | inchikey | HZAXFHJVJLSVMW-UHFFFAOYSA-N | 700 |  |  | C(CO)N | C2H7NO | 2-aminoethanol | HZAXFHJVJLSVMW-UHFFFAOYSA-N | C(CO)N | C(CO)N | TRUE | TRUE | TRUE | 700 | existing_pubchem_cid | 700 | 443.7056 | 5 | 443.15 | 444.15 | 338 °F ; 170.3 °C ; 171 °C ; 339 °F ; 339 °F | ok
D:\PyProjects\extend\real data\NIST\ThermoML.v2020-09-30\10.1021\je2010038.xml | 10.1021/je2010038 | Density of Water (1) + Monoethanolamine (2) + CO2 (3) from (298.15 to 413.15) K and Surface Tension of Water (1) + Monoethanolamine (2) from (303.15 to 333.15) K | 2012 | J. Chem. Eng. Data | 1 | 1 | 2-aminoethan-1-ol |  | C2H7NO | 待定 | 2-aminoethan-1-ol | C2H7NO |  | 待定 | HZAXFHJVJLSVMW-UHFFFAOYSA-N | InChI=1S/C2H7NO/c3-1-2-4/h4H,1-3H2 | 313.15 |  | 313.15 |  | Surface tension liquid-gas, N/m | N/m | Liquid | Pendant drop shape | 0.04666 |  | TRUE | 0.04666 | [62 empty] | C,H,N,O | kept | TRUE | inchikey:HZAXFHJVJLSVMW-UHFFFAOYSA-N | Density of Water (1) + Monoethanolamine (2) + CO2 (3) from (298.15 to 413.15) K and Surface Tension of Water (1) + Monoethanolamine (2) from (303.15 to 333.15) K | single | 1 | 0.04666 | 0.04666 | 0 | 0.0031934 | -3.0649 | 0.98952 | -0.0001158 | 0.083092 | 0.99436 | 11.7214 | 0.0093621 | 0.99169 | -0.0024992 | -2.279 | ok | surface_tension_decreases_with_temperature | ok | inchikey | HZAXFHJVJLSVMW-UHFFFAOYSA-N | 700 |  |  | C(CO)N | C2H7NO | 2-aminoethanol | HZAXFHJVJLSVMW-UHFFFAOYSA-N | C(CO)N | C(CO)N | TRUE | TRUE | TRUE | 700 | existing_pubchem_cid | 700 | 443.7056 | 5 | 443.15 | 444.15 | 338 °F ; 170.3 °C ; 171 °C ; 339 °F ; 339 °F | ok
D:\PyProjects\extend\real data\NIST\ThermoML.v2020-09-30\10.1021\je2010038.xml | 10.1021/je2010038 | Density of Water (1) + Monoethanolamine (2) + CO2 (3) from (298.15 to 413.15) K and Surface Tension of Water (1) + Monoethanolamine (2) from (303.15 to 333.15) K | 2012 | J. Chem. Eng. Data | 1 | 1 | 2-aminoethan-1-ol |  | C2H7NO | 待定 | 2-aminoethan-1-ol | C2H7NO |  | 待定 | HZAXFHJVJLSVMW-UHFFFAOYSA-N | InChI=1S/C2H7NO/c3-1-2-4/h4H,1-3H2 | 323.15 |  | 323.15 |  | Surface tension liquid-gas, N/m | N/m | Liquid | Pendant drop shape | 0.04558 |  | TRUE | 0.04558 | [62 empty] | C,H,N,O | kept | TRUE | inchikey:HZAXFHJVJLSVMW-UHFFFAOYSA-N | Density of Water (1) + Monoethanolamine (2) + CO2 (3) from (298.15 to 413.15) K and Surface Tension of Water (1) + Monoethanolamine (2) from (303.15 to 333.15) K | single | 1 | 0.04558 | 0.04558 | 0 | 0.0030945 | -3.0883 | 0.98952 | -0.0001158 | 0.083092 | 0.99436 | 11.7214 | 0.0093621 | 0.99169 | -0.0024992 | -2.279 | ok | surface_tension_decreases_with_temperature | ok | inchikey | HZAXFHJVJLSVMW-UHFFFAOYSA-N | 700 |  |  | C(CO)N | C2H7NO | 2-aminoethanol | HZAXFHJVJLSVMW-UHFFFAOYSA-N | C(CO)N | C(CO)N | TRUE | TRUE | TRUE | 700 | existing_pubchem_cid | 700 | 443.7056 | 5 | 443.15 | 444.15 | 338 °F ; 170.3 °C ; 171 °C ; 339 °F ; 339 °F | ok
D:\PyProjects\extend\real data\NIST\ThermoML.v2020-09-30\10.1021\je2010038.xml | 10.1021/je2010038 | Density of Water (1) + Monoethanolamine (2) + CO2 (3) from (298.15 to 413.15) K and Surface Tension of Water (1) + Monoethanolamine (2) from (303.15 to 333.15) K | 2012 | J. Chem. Eng. Data | 1 | 1 | 2-aminoethan-1-ol |  | C2H7NO | 待定 | 2-aminoethan-1-ol | C2H7NO |  | 待定 | HZAXFHJVJLSVMW-UHFFFAOYSA-N | InChI=1S/C2H7NO/c3-1-2-4/h4H,1-3H2 | 333.15 |  | 333.15 |  | Surface tension liquid-gas, N/m | N/m | Liquid | Pendant drop shape | 0.04463 |  | TRUE | 0.04463 | [62 empty] | C,H,N,O | kept | TRUE | inchikey:HZAXFHJVJLSVMW-UHFFFAOYSA-N | Density of Water (1) + Monoethanolamine (2) + CO2 (3) from (298.15 to 413.15) K and Surface Tension of Water (1) + Monoethanolamine (2) from (303.15 to 333.15) K | single | 1 | 0.04463 | 0.04463 | 0 | 0.0030017 | -3.1093 | 0.98952 | -0.0001158 | 0.083092 | 0.99436 | 11.7214 | 0.0093621 | 0.99169 | -0.0024992 | -2.279 | ok | surface_tension_decreases_with_temperature | ok | inchikey | HZAXFHJVJLSVMW-UHFFFAOYSA-N | 700 |  |  | C(CO)N | C2H7NO | 2-aminoethanol | HZAXFHJVJLSVMW-UHFFFAOYSA-N | C(CO)N | C(CO)N | TRUE | TRUE | TRUE | 700 | existing_pubchem_cid | 700 | 443.7056 | 5 | 443.15 | 444.15 | 338 °F ; 170.3 °C ; 171 °C ; 339 °F ; 339 °F | ok
D:\PyProjects\extend\real data\NIST\ThermoML.v2020-09-30\10.1021\je7001013.xml | 10.1021/je7001013 | Surface Tension and Refractive Index of Dialkylsulfoxide + Water Mixtures at Several Temperatures | 2007 | J. Chem. Eng. Data | 1 | 1 | dimethyl sulfoxide |  | C2H6OS | 待定 | dimethyl sulfoxide | C2H6OS |  | 待定 | IAZDPXIOMUYVGZ-UHFFFAOYSA-N | InChI=1S/C2H6OS/c1-4(2)3/h1-2H3 | 298.15 |  | 298.15 |  | Surface tension liquid-gas, N/m | N/m | Liquid | BUBBLEP:UFactor:8 | 0.0417 |  | TRUE | 0.0417 | [62 empty] | C,H,O,S | kept | TRUE | inchikey:IAZDPXIOMUYVGZ-UHFFFAOYSA-N | Surface Tension and Refractive Index of Dialkylsulfoxide + Water Mixtures at Several Temperatures | single | 1 | 0.0417 | 0.0417 | 0 | 0.003354 | -3.1773 | 0.99871 | -0.00012571 | 0.07911 | 0.99978 | 12.3078 | 0.00039966 | 0.99944 | -0.0031622 | -2.2356 | ok | surface_tension_decreases_with_temperature | ok | inchikey | IAZDPXIOMUYVGZ-UHFFFAOYSA-N | 679 |  |  | CS(=O)C | C2H6OS | methylsulfinylmethane | IAZDPXIOMUYVGZ-UHFFFAOYSA-N | CS(=O)C | CS(=O)C | TRUE | TRUE | TRUE | 679 | existing_pubchem_cid | 679 | 462.15 | 4 | 462.0389 | 462.65 | 372 °F ; 189 °C ; 189.00 to 190.00 °C ; 189 °C | ok
D:\PyProjects\extend\real data\NIST\ThermoML.v2020-09-30\10.1021\je7001013.xml | 10.1021/je7001013 | Surface Tension and Refractive Index of Dialkylsulfoxide + Water Mixtures at Several Temperatures | 2007 | J. Chem. Eng. Data | 1 | 1 | dimethyl sulfoxide |  | C2H6OS | 待定 | dimethyl sulfoxide | C2H6OS |  | 待定 | IAZDPXIOMUYVGZ-UHFFFAOYSA-N | InChI=1S/C2H6OS/c1-4(2)3/h1-2H3 | 303.15 |  | 303.15 |  | Surface tension liquid-gas, N/m | N/m | Liquid | BUBBLEP:UFactor:8 | 0.041 |  | TRUE | 0.041 | [62 empty] | C,H,O,S | kept | TRUE | inchikey:IAZDPXIOMUYVGZ-UHFFFAOYSA-N | Surface Tension and Refractive Index of Dialkylsulfoxide + Water Mixtures at Several Temperatures | single | 1 | 0.041 | 0.041 | 0 | 0.0032987 | -3.1942 | 0.99871 | -0.00012571 | 0.07911 | 0.99978 | 12.3078 | 0.00039966 | 0.99944 | -0.0031622 | -2.2356 | ok | surface_tension_decreases_with_temperature | ok | inchikey | IAZDPXIOMUYVGZ-UHFFFAOYSA-N | 679 |  |  | CS(=O)C | C2H6OS | methylsulfinylmethane | IAZDPXIOMUYVGZ-UHFFFAOYSA-N | CS(=O)C | CS(=O)C | TRUE | TRUE | TRUE | 679 | existing_pubchem_cid | 679 | 462.15 | 4 | 462.0389 | 462.65 | 372 °F ; 189 °C ; 189.00 to 190.00 °C ; 189 °C | ok
D:\PyProjects\extend\real data\NIST\ThermoML.v2020-09-30\10.1021\je7001013.xml | 10.1021/je7001013 | Surface Tension and Refractive Index of Dialkylsulfoxide + Water Mixtures at Several Temperatures | 2007 | J. Chem. Eng. Data | 1 | 1 | dimethyl sulfoxide |  | C2H6OS | 待定 | dimethyl sulfoxide | C2H6OS |  | 待定 | IAZDPXIOMUYVGZ-UHFFFAOYSA-N | InChI=1S/C2H6OS/c1-4(2)3/h1-2H3 | 308.15 |  | 308.15 |  | Surface tension liquid-gas, N/m | N/m | Liquid | BUBBLEP:UFactor:8 | 0.0403 |  | TRUE | 0.0403 | [62 empty] | C,H,O,S | kept | TRUE | inchikey:IAZDPXIOMUYVGZ-UHFFFAOYSA-N | Surface Tension and Refractive Index of Dialkylsulfoxide + Water Mixtures at Several Temperatures | single | 1 | 0.0403 | 0.0403 | 0 | 0.0032452 | -3.2114 | 0.99871 | -0.00012571 | 0.07911 | 0.99978 | 12.3078 | 0.00039966 | 0.99944 | -0.0031622 | -2.2356 | ok | surface_tension_decreases_with_temperature | ok | inchikey | IAZDPXIOMUYVGZ-UHFFFAOYSA-N | 679 |  |  | CS(=O)C | C2H6OS | methylsulfinylmethane | IAZDPXIOMUYVGZ-UHFFFAOYSA-N | CS(=O)C | CS(=O)C | TRUE | TRUE | TRUE | 679 | existing_pubchem_cid | 679 | 462.15 | 4 | 462.0389 | 462.65 | 372 °F ; 189 °C ; 189.00 to 190.00 °C ; 189 °C | ok
D:\PyProjects\extend\real data\NIST\ThermoML.v2020-09-30\10.1021\je7001013.xml | 10.1021/je7001013 | Surface Tension and Refractive Index of Dialkylsulfoxide + Water Mixtures at Several Temperatures | 2007 | J. Chem. Eng. Data | 1 | 1 | dimethyl sulfoxide |  | C2H6OS | 待定 | dimethyl sulfoxide | C2H6OS |  | 待定 | IAZDPXIOMUYVGZ-UHFFFAOYSA-N | InChI=1S/C2H6OS/c1-4(2)3/h1-2H3 | 313.15 |  | 313.15 |  | Surface tension liquid-gas, N/m | N/m | Liquid | BUBBLEP:UFactor:8 | 0.0397 |  | TRUE | 0.0397 | [62 empty] | C,H,O,S | kept | TRUE | inchikey:IAZDPXIOMUYVGZ-UHFFFAOYSA-N | Surface Tension and Refractive Index of Dialkylsulfoxide + Water Mixtures at Several Temperatures | single | 1 | 0.0397 | 0.0397 | 0 | 0.0031934 | -3.2264 | 0.99871 | -0.00012571 | 0.07911 | 0.99978 | 12.3078 | 0.00039966 | 0.99944 | -0.0031622 | -2.2356 | ok | surface_tension_decreases_with_temperature | ok | inchikey | IAZDPXIOMUYVGZ-UHFFFAOYSA-N | 679 |  |  | CS(=O)C | C2H6OS | methylsulfinylmethane | IAZDPXIOMUYVGZ-UHFFFAOYSA-N | CS(=O)C | CS(=O)C | TRUE | TRUE | TRUE | 679 | existing_pubchem_cid | 679 | 462.15 | 4 | 462.0389 | 462.65 | 372 °F ; 189 °C ; 189.00 to 190.00 °C ; 189 °C | ok
D:\PyProjects\extend\real data\NIST\ThermoML.v2020-09-30\10.1021\je7001013.xml | 10.1021/je7001013 | Surface Tension and Refractive Index of Dialkylsulfoxide + Water Mixtures at Several Temperatures | 2007 | J. Chem. Eng. Data | 1 | 1 | dimethyl sulfoxide |  | C2H6OS | 待定 | dimethyl sulfoxide | C2H6OS |  | 待定 | IAZDPXIOMUYVGZ-UHFFFAOYSA-N | InChI=1S/C2H6OS/c1-4(2)3/h1-2H3 | 318.15 |  | 318.15 |  | Surface tension liquid-gas, N/m | N/m | Liquid | BUBBLEP:UFactor:8 | 0.0391 |  | TRUE | 0.0391 | [62 empty] | C,H,O,S | kept | TRUE | inchikey:IAZDPXIOMUYVGZ-UHFFFAOYSA-N | Surface Tension and Refractive Index of Dialkylsulfoxide + Water Mixtures at Several Temperatures | single | 1 | 0.0391 | 0.0391 | 0 | 0.0031432 | -3.2416 | 0.99871 | -0.00012571 | 0.07911 | 0.99978 | 12.3078 | 0.00039966 | 0.99944 | -0.0031622 | -2.2356 | ok | surface_tension_decreases_with_temperature | ok | inchikey | IAZDPXIOMUYVGZ-UHFFFAOYSA-N | 679 |  |  | CS(=O)C | C2H6OS | methylsulfinylmethane | IAZDPXIOMUYVGZ-UHFFFAOYSA-N | CS(=O)C | CS(=O)C | TRUE | TRUE | TRUE | 679 | existing_pubchem_cid | 679 | 462.15 | 4 | 462.0389 | 462.65 | 372 °F ; 189 °C ; 189.00 to 190.00 °C ; 189 °C | ok
D:\PyProjects\extend\real data\NIST\ThermoML.v2020-09-30\10.1021\je7001013.xml | 10.1021/je7001013 | Surface Tension and Refractive Index of Dialkylsulfoxide + Water Mixtures at Several Temperatures | 2007 | J. Chem. Eng. Data | 1 | 1 | dimethyl sulfoxide |  | C2H6OS | 待定 | dimethyl sulfoxide | C2H6OS |  | 待定 | IAZDPXIOMUYVGZ-UHFFFAOYSA-N | InChI=1S/C2H6OS/c1-4(2)3/h1-2H3 | 323.15 |  | 323.15 |  | Surface tension liquid-gas, N/m | N/m | Liquid | BUBBLEP:UFactor:8 | 0.0385 |  | TRUE | 0.0385 | [62 empty] | C,H,O,S | kept | TRUE | inchikey:IAZDPXIOMUYVGZ-UHFFFAOYSA-N | Surface Tension and Refractive Index of Dialkylsulfoxide + Water Mixtures at Several Temperatures | single | 1 | 0.0385 | 0.0385 | 0 | 0.0030945 | -3.2571 | 0.99871 | -0.00012571 | 0.07911 | 0.99978 | 12.3078 | 0.00039966 | 0.99944 | -0.0031622 | -2.2356 | ok | surface_tension_decreases_with_temperature | ok | inchikey | IAZDPXIOMUYVGZ-UHFFFAOYSA-N | 679 |  |  | CS(=O)C | C2H6OS | methylsulfinylmethane | IAZDPXIOMUYVGZ-UHFFFAOYSA-N | CS(=O)C | CS(=O)C | TRUE | TRUE | TRUE | 679 | existing_pubchem_cid | 679 | 462.15 | 4 | 462.0389 | 462.65 | 372 °F ; 189 °C ; 189.00 to 190.00 °C ; 189 °C | ok
D:\PyProjects\extend\real data\NIST\ThermoML.v2020-09-30\10.1021\je7001013.xml | 10.1021/je7001013 | Surface Tension and Refractive Index of Dialkylsulfoxide + Water Mixtures at Several Temperatures | 2007 | J. Chem. Eng. Data | 1 | 1 | dimethyl sulfoxide |  | C2H6OS | 待定 | dimethyl sulfoxide | C2H6OS |  | 待定 | IAZDPXIOMUYVGZ-UHFFFAOYSA-N | InChI=1S/C2H6OS/c1-4(2)3/h1-2H3 | 328.15 |  | 328.15 |  | Surface tension liquid-gas, N/m | N/m | Liquid | BUBBLEP:UFactor:8 | 0.0379 |  | TRUE | 0.0379 | [62 empty] | C,H,O,S | kept | TRUE | inchikey:IAZDPXIOMUYVGZ-UHFFFAOYSA-N | Surface Tension and Refractive Index of Dialkylsulfoxide + Water Mixtures at Several Temperatures | single | 1 | 0.0379 | 0.0379 | 0 | 0.0030474 | -3.2728 | 0.99871 | -0.00012571 | 0.07911 | 0.99978 | 12.3078 | 0.00039966 | 0.99944 | -0.0031622 | -2.2356 | ok | surface_tension_decreases_with_temperature | ok | inchikey | IAZDPXIOMUYVGZ-UHFFFAOYSA-N | 679 |  |  | CS(=O)C | C2H6OS | methylsulfinylmethane | IAZDPXIOMUYVGZ-UHFFFAOYSA-N | CS(=O)C | CS(=O)C | TRUE | TRUE | TRUE | 679 | existing_pubchem_cid | 679 | 462.15 | 4 | 462.0389 | 462.65 | 372 °F ; 189 °C ; 189.00 to 190.00 °C ; 189 °C | ok
D:\PyProjects\extend\real data\NIST\ThermoML.v2020-09-30\10.1016\j.fluid.2016.01.001.xml | 10.1016/j.fluid.2016.01.001 | Capillary constant and surface tension of dimethyl ether and n-butane at temperatures from 214 K to those close to the critical point | 2016 | Fluid Phase Equilib. | 2 | 1 | butane |  | C4H10 | 待定 | butane | C4H10 |  | 待定 | IJDNQMDRQITEOD-UHFFFAOYSA-N | InChI=1S/C4H10/c1-3-4-2/h3-4H2,1-2H3 | 278.15 |  | 278.15 |  | Surface tension liquid-gas, N/m | N/m | Liquid | Capillary rise | 0.01457 |  | TRUE | 0.01457 | [62 empty] | C,H | kept | TRUE | inchikey:IJDNQMDRQITEOD-UHFFFAOYSA-N | Capillary constant and surface tension of dimethyl ether and n-butane at temperatures from 214 K to those close to the critical point | single | 1 | 0.01457 | 0.01457 | 0 | 0.0035952 | -4.2288 | 0.99353 | -9.8685e-05 | 0.041298 | 0.99838 | 12.2621 | -0.02894 | 0.79815 | -0.035581 | 6.7362 | ok | surface_tension_decreases_with_temperature | ok | inchikey | IJDNQMDRQITEOD-UHFFFAOYSA-N | 7843 |  |  | CCCC | C4H10 | butane | IJDNQMDRQITEOD-UHFFFAOYSA-N | CCCC | CCCC | TRUE | TRUE | TRUE | 7843 | existing_pubchem_cid | 7843 | 272.65 | 5 | 272.5944 | 272.65 | 31.1 °F ; -0.50 °C ; -0.5 °C ; 31 °F ; 31 °F | ok
D:\PyProjects\extend\real data\NIST\ThermoML.v2020-09-30\10.1016\j.fluid.2016.01.001.xml | 10.1016/j.fluid.2016.01.001 | Capillary constant and surface tension of dimethyl ether and n-butane at temperatures from 214 K to those close to the critical point | 2016 | Fluid Phase Equilib. | 2 | 1 | butane |  | C4H10 | 待定 | butane | C4H10 |  | 待定 | IJDNQMDRQITEOD-UHFFFAOYSA-N | InChI=1S/C4H10/c1-3-4-2/h3-4H2,1-2H3 | 283.15 |  | 283.15 |  | Surface tension liquid-gas, N/m | N/m | Liquid | Capillary rise | 0.01396 |  | TRUE | 0.01396 | [62 empty] | C,H | kept | TRUE | inchikey:IJDNQMDRQITEOD-UHFFFAOYSA-N | Capillary constant and surface tension of dimethyl ether and n-butane at temperatures from 214 K to those close to the critical point | single | 1 | 0.01396 | 0.01396 | 0 | 0.0035317 | -4.2716 | 0.99353 | -9.8685e-05 | 0.041298 | 0.99838 | 12.2621 | -0.02894 | 0.79815 | -0.035581 | 6.7362 | ok | surface_tension_decreases_with_temperature | ok | inchikey | IJDNQMDRQITEOD-UHFFFAOYSA-N | 7843 |  |  | CCCC | C4H10 | butane | IJDNQMDRQITEOD-UHFFFAOYSA-N | CCCC | CCCC | TRUE | TRUE | TRUE | 7843 | existing_pubchem_cid | 7843 | 272.65 | 5 | 272.5944 | 272.65 | 31.1 °F ; -0.50 °C ; -0.5 °C ; 31 °F ; 31 °F | ok
D:\PyProjects\extend\real data\NIST\ThermoML.v2020-09-30\10.1016\j.fluid.2016.01.001.xml | 10.1016/j.fluid.2016.01.001 | Capillary constant and surface tension of dimethyl ether and n-butane at temperatures from 214 K to those close to the critical point | 2016 | Fluid Phase Equilib. | 2 | 1 | butane |  | C4H10 | 待定 | butane | C4H10 |  | 待定 | IJDNQMDRQITEOD-UHFFFAOYSA-N | InChI=1S/C4H10/c1-3-4-2/h3-4H2,1-2H3 | 288.15 |  | 288.15 |  | Surface tension liquid-gas, N/m | N/m | Liquid | Capillary rise | 0.01337 |  | TRUE | 0.01337 | [62 empty] | C,H | kept | TRUE | inchikey:IJDNQMDRQITEOD-UHFFFAOYSA-N | Capillary constant and surface tension of dimethyl ether and n-butane at temperatures from 214 K to those close to the critical point | single | 1 | 0.01337 | 0.01337 | 0 | 0.0034704 | -4.3147 | 0.99353 | -9.8685e-05 | 0.041298 | 0.99838 | 12.2621 | -0.02894 | 0.79815 | -0.035581 | 6.7362 | ok | surface_tension_decreases_with_temperature | ok | inchikey | IJDNQMDRQITEOD-UHFFFAOYSA-N | 7843 |  |  | CCCC | C4H10 | butane | IJDNQMDRQITEOD-UHFFFAOYSA-N | CCCC | CCCC | TRUE | TRUE | TRUE | 7843 | existing_pubchem_cid | 7843 | 272.65 | 5 | 272.5944 | 272.65 | 31.1 °F ; -0.50 °C ; -0.5 °C ; 31 °F ; 31 °F | ok
D:\PyProjects\extend\real data\NIST\ThermoML.v2020-09-30\10.1016\j.fluid.2016.01.001.xml | 10.1016/j.fluid.2016.01.001 | Capillary constant and surface tension of dimethyl ether and n-butane at temperatures from 214 K to those close to the critical point | 2016 | Fluid Phase Equilib. | 2 | 1 | butane |  | C4H10 | 待定 | butane | C4H10 |  | 待定 | IJDNQMDRQITEOD-UHFFFAOYSA-N | InChI=1S/C4H10/c1-3-4-2/h3-4H2,1-2H3 | 293.15 |  | 293.15 |  | Surface tension liquid-gas, N/m | N/m | Liquid | Capillary rise | 0.01279 |  | TRUE | 0.01279 | [62 empty] | C,H | kept | TRUE | inchikey:IJDNQMDRQITEOD-UHFFFAOYSA-N | Capillary constant and surface tension of dimethyl ether and n-butane at temperatures from 214 K to those close to the critical point | single | 1 | 0.01279 | 0.01279 | 0 | 0.0034112 | -4.3591 | 0.99353 | -9.8685e-05 | 0.041298 | 0.99838 | 12.2621 | -0.02894 | 0.79815 | -0.035581 | 6.7362 | ok | surface_tension_decreases_with_temperature | ok | inchikey | IJDNQMDRQITEOD-UHFFFAOYSA-N | 7843 |  |  | CCCC | C4H10 | butane | IJDNQMDRQITEOD-UHFFFAOYSA-N | CCCC | CCCC | TRUE | TRUE | TRUE | 7843 | existing_pubchem_cid | 7843 | 272.65 | 5 | 272.5944 | 272.65 | 31.1 °F ; -0.50 °C ; -0.5 °C ; 31 °F ; 31 °F | ok
D:\PyProjects\extend\real data\NIST\ThermoML.v2020-09-30\10.1016\j.fluid.2016.01.001.xml | 10.1016/j.fluid.2016.01.001 | Capillary constant and surface tension of dimethyl ether and n-butane at temperatures from 214 K to those close to the critical point | 2016 | Fluid Phase Equilib. | 2 | 1 | butane |  | C4H10 | 待定 | butane | C4H10 |  | 待定 | IJDNQMDRQITEOD-UHFFFAOYSA-N | InChI=1S/C4H10/c1-3-4-2/h3-4H2,1-2H3 | 298.15 |  | 298.15 |  | Surface tension liquid-gas, N/m | N/m | Liquid | Capillary rise | 0.01217 |  | TRUE | 0.01217 | [62 empty] | C,H | kept | TRUE | inchikey:IJDNQMDRQITEOD-UHFFFAOYSA-N | Capillary constant and surface tension of dimethyl ether and n-butane at temperatures from 214 K to those close to the critical point | single | 1 | 0.01217 | 0.01217 | 0 | 0.003354 | -4.4088 | 0.99353 | -9.8685e-05 | 0.041298 | 0.99838 | 12.2621 | -0.02894 | 0.79815 | -0.035581 | 6.7362 | ok | surface_tension_decreases_with_temperature | ok | inchikey | IJDNQMDRQITEOD-UHFFFAOYSA-N | 7843 |  |  | CCCC | C4H10 | butane | IJDNQMDRQITEOD-UHFFFAOYSA-N | CCCC | CCCC | TRUE | TRUE | TRUE | 7843 | existing_pubchem_cid | 7843 | 272.65 | 5 | 272.5944 | 272.65 | 31.1 °F ; -0.50 °C ; -0.5 °C ; 31 °F ; 31 °F | ok
D:\PyProjects\extend\real data\NIST\ThermoML.v2020-09-30\10.1016\j.fluid.2016.01.001.xml | 10.1016/j.fluid.2016.01.001 | Capillary constant and surface tension of dimethyl ether and n-butane at temperatures from 214 K to those close to the critical point | 2016 | Fluid Phase Equilib. | 2 | 1 | butane |  | C4H10 | 待定 | butane | C4H10 |  | 待定 | IJDNQMDRQITEOD-UHFFFAOYSA-N | InChI=1S/C4H10/c1-3-4-2/h3-4H2,1-2H3 | 303.15 |  | 303.15 |  | Surface tension liquid-gas, N/m | N/m | Liquid | Capillary rise | 0.01153 |  | TRUE | 0.01153 | [62 empty] | C,H | kept | TRUE | inchikey:IJDNQMDRQITEOD-UHFFFAOYSA-N | Capillary constant and surface tension of dimethyl ether and n-butane at temperatures from 214 K to those close to the critical point | single | 1 | 0.01153 | 0.01153 | 0 | 0.0032987 | -4.4628 | 0.99353 | -9.8685e-05 | 0.041298 | 0.99838 | 12.2621 | -0.02894 | 0.79815 | -0.035581 | 6.7362 | ok | surface_tension_decreases_with_temperature | ok | inchikey | IJDNQMDRQITEOD-UHFFFAOYSA-N | 7843 |  |  | CCCC | C4H10 | butane | IJDNQMDRQITEOD-UHFFFAOYSA-N | CCCC | CCCC | TRUE | TRUE | TRUE | 7843 | existing_pubchem_cid | 7843 | 272.65 | 5 | 272.5944 | 272.65 | 31.1 °F ; -0.50 °C ; -0.5 °C ; 31 °F ; 31 °F | ok
D:\PyProjects\extend\real data\NIST\ThermoML.v2020-09-30\10.1016\j.fluid.2016.01.001.xml | 10.1016/j.fluid.2016.01.001 | Capillary constant and surface tension of dimethyl ether and n-butane at temperatures from 214 K to those close to the critical point | 2016 | Fluid Phase Equilib. | 2 | 1 | butane |  | C4H10 | 待定 | butane | C4H10 |  | 待定 | IJDNQMDRQITEOD-UHFFFAOYSA-N | InChI=1S/C4H10/c1-3-4-2/h3-4H2,1-2H3 | 308.15 |  | 308.15 |  | Surface tension liquid-gas, N/m | N/m | Liquid | Capillary rise | 0.01094 |  | TRUE | 0.01094 | [62 empty] | C,H | kept | TRUE | inchikey:IJDNQMDRQITEOD-UHFFFAOYSA-N | Capillary constant and surface tension of dimethyl ether and n-butane at temperatures from 214 K to those close to the critical point | single | 1 | 0.01094 | 0.01094 | 0 | 0.0032452 | -4.5153 | 0.99353 | -9.8685e-05 | 0.041298 | 0.99838 | 12.2621 | -0.02894 | 0.79815 | -0.035581 | 6.7362 | ok | surface_tension_decreases_with_temperature | ok | inchikey | IJDNQMDRQITEOD-UHFFFAOYSA-N | 7843 |  |  | CCCC | C4H10 | butane | IJDNQMDRQITEOD-UHFFFAOYSA-N | CCCC | CCCC | TRUE | TRUE | TRUE | 7843 | existing_pubchem_cid | 7843 | 272.65 | 5 | 272.5944 | 272.65 | 31.1 °F ; -0.50 °C ; -0.5 °C ; 31 °F ; 31 °F | ok
D:\PyProjects\extend\real data\NIST\ThermoML.v2020-09-30\10.1016\j.fluid.2016.01.001.xml | 10.1016/j.fluid.2016.01.001 | Capillary constant and surface tension of dimethyl ether and n-butane at temperatures from 214 K to those close to the critical point | 2016 | Fluid Phase Equilib. | 2 | 1 | butane |  | C4H10 | 待定 | butane | C4H10 |  | 待定 | IJDNQMDRQITEOD-UHFFFAOYSA-N | InChI=1S/C4H10/c1-3-4-2/h3-4H2,1-2H3 | 313.15 |  | 313.15 |  | Surface tension liquid-gas, N/m | N/m | Liquid | Capillary rise | 0.01035 |  | TRUE | 0.01035 | [62 empty] | C,H | kept | TRUE | inchikey:IJDNQMDRQITEOD-UHFFFAOYSA-N | Capillary constant and surface tension of dimethyl ether and n-butane at temperatures from 214 K to those close to the critical point | single | 1 | 0.01035 | 0.01035 | 0 | 0.0031934 | -4.5708 | 0.99353 | -9.8685e-05 | 0.041298 | 0.99838 | 12.2621 | -0.02894 | 0.79815 | -0.035581 | 6.7362 | ok | surface_tension_decreases_with_temperature | ok | inchikey | IJDNQMDRQITEOD-UHFFFAOYSA-N | 7843 |  |  | CCCC | C4H10 | butane | IJDNQMDRQITEOD-UHFFFAOYSA-N | CCCC | CCCC | TRUE | TRUE | TRUE | 7843 | existing_pubchem_cid | 7843 | 272.65 | 5 | 272.5944 | 272.65 | 31.1 °F ; -0.50 °C ; -0.5 °C ; 31 °F ; 31 °F | ok
D:\PyProjects\extend\real data\NIST\ThermoML.v2020-09-30\10.1016\j.fluid.2016.01.001.xml | 10.1016/j.fluid.2016.01.001 | Capillary constant and surface tension of dimethyl ether and n-butane at temperatures from 214 K to those close to the critical point | 2016 | Fluid Phase Equilib. | 2 | 1 | butane |  | C4H10 | 待定 | butane | C4H10 |  | 待定 | IJDNQMDRQITEOD-UHFFFAOYSA-N | InChI=1S/C4H10/c1-3-4-2/h3-4H2,1-2H3 | 318.15 |  | 318.15 |  | Surface tension liquid-gas, N/m | N/m | Liquid | Capillary rise | 0.009851 |  | TRUE | 0.009851 | [62 empty] | C,H | kept | TRUE | inchikey:IJDNQMDRQITEOD-UHFFFAOYSA-N | Capillary constant and surface tension of dimethyl ether and n-butane at temperatures from 214 K to those close to the critical point | single | 1 | 0.009851 | 0.009851 | 0 | 0.0031432 | -4.6202 | 0.99353 | -9.8685e-05 | 0.041298 | 0.99838 | 12.2621 | -0.02894 | 0.79815 | -0.035581 | 6.7362 | ok | surface_tension_decreases_with_temperature | ok | inchikey | IJDNQMDRQITEOD-UHFFFAOYSA-N | 7843 |  |  | CCCC | C4H10 | butane | IJDNQMDRQITEOD-UHFFFAOYSA-N | CCCC | CCCC | TRUE | TRUE | TRUE | 7843 | existing_pubchem_cid | 7843 | 272.65 | 5 | 272.5944 | 272.65 | 31.1 °F ; -0.50 °C ; -0.5 °C ; 31 °F ; 31 °F | ok
D:\PyProjects\extend\real data\NIST\ThermoML.v2020-09-30\10.1016\j.fluid.2016.01.001.xml | 10.1016/j.fluid.2016.01.001 | Capillary constant and surface tension of dimethyl ether and n-butane at temperatures from 214 K to those close to the critical point | 2016 | Fluid Phase Equilib. | 2 | 1 | butane |  | C4H10 | 待定 | butane | C4H10 |  | 待定 | IJDNQMDRQITEOD-UHFFFAOYSA-N | InChI=1S/C4H10/c1-3-4-2/h3-4H2,1-2H3 | 323.15 |  | 323.15 |  | Surface tension liquid-gas, N/m | N/m | Liquid | Capillary rise | 0.009286 |  | TRUE | 0.009286 | [62 empty] | C,H | kept | TRUE | inchikey:IJDNQMDRQITEOD-UHFFFAOYSA-N | Capillary constant and surface tension of dimethyl ether and n-butane at temperatures from 214 K to those close to the critical point | single | 1 | 0.009286 | 0.009286 | 0 | 0.0030945 | -4.6792 | 0.99353 | -9.8685e-05 | 0.041298 | 0.99838 | 12.2621 | -0.02894 | 0.79815 | -0.035581 | 6.7362 | ok | surface_tension_decreases_with_temperature | ok | inchikey | IJDNQMDRQITEOD-UHFFFAOYSA-N | 7843 |  |  | CCCC | C4H10 | butane | IJDNQMDRQITEOD-UHFFFAOYSA-N | CCCC | CCCC | TRUE | TRUE | TRUE | 7843 | existing_pubchem_cid | 7843 | 272.65 | 5 | 272.5944 | 272.65 | 31.1 °F ; -0.50 °C ; -0.5 °C ; 31 °F ; 31 °F | ok
D:\PyProjects\extend\real data\NIST\ThermoML.v2020-09-30\10.1016\j.fluid.2016.01.001.xml | 10.1016/j.fluid.2016.01.001 | Capillary constant and surface tension of dimethyl ether and n-butane at temperatures from 214 K to those close to the critical point | 2016 | Fluid Phase Equilib. | 2 | 1 | butane |  | C4H10 | 待定 | butane | C4H10 |  | 待定 | IJDNQMDRQITEOD-UHFFFAOYSA-N | InChI=1S/C4H10/c1-3-4-2/h3-4H2,1-2H3 | 328.15 |  | 328.15 |  | Surface tension liquid-gas, N/m | N/m | Liquid | Capillary rise | 0.008705 |  | TRUE | 0.008705 | [62 empty] | C,H | kept | TRUE | inchikey:IJDNQMDRQITEOD-UHFFFAOYSA-N | Capillary constant and surface tension of dimethyl ether and n-butane at temperatures from 214 K to those close to the critical point | single | 1 | 0.008705 | 0.008705 | 0 | 0.0030474 | -4.7439 | 0.99353 | -9.8685e-05 | 0.041298 | 0.99838 | 12.2621 | -0.02894 | 0.79815 | -0.035581 | 6.7362 | ok | surface_tension_decreases_with_temperature | ok | inchikey | IJDNQMDRQITEOD-UHFFFAOYSA-N | 7843 |  |  | CCCC | C4H10 | butane | IJDNQMDRQITEOD-UHFFFAOYSA-N | CCCC | CCCC | TRUE | TRUE | TRUE | 7843 | existing_pubchem_cid | 7843 | 272.65 | 5 | 272.5944 | 272.65 | 31.1 °F ; -0.50 °C ; -0.5 °C ; 31 °F ; 31 °F | ok
D:\PyProjects\extend\real data\NIST\ThermoML.v2020-09-30\10.1016\j.fluid.2016.01.001.xml | 10.1016/j.fluid.2016.01.001 | Capillary constant and surface tension of dimethyl ether and n-butane at temperatures from 214 K to those close to the critical point | 2016 | Fluid Phase Equilib. | 2 | 1 | butane |  | C4H10 | 待定 | butane | C4H10 |  | 待定 | IJDNQMDRQITEOD-UHFFFAOYSA-N | InChI=1S/C4H10/c1-3-4-2/h3-4H2,1-2H3 | 333.15 |  | 333.15 |  | Surface tension liquid-gas, N/m | N/m | Liquid | Capillary rise | 0.00814 |  | TRUE | 0.00814 | [62 empty] | C,H | kept | TRUE | inchikey:IJDNQMDRQITEOD-UHFFFAOYSA-N | Capillary constant and surface tension of dimethyl ether and n-butane at temperatures from 214 K to those close to the critical point | single | 1 | 0.00814 | 0.00814 | 0 | 0.0030017 | -4.811 | 0.99353 | -9.8685e-05 | 0.041298 | 0.99838 | 12.2621 | -0.02894 | 0.79815 | -0.035581 | 6.7362 | ok | surface_tension_decreases_with_temperature | ok | inchikey | IJDNQMDRQITEOD-UHFFFAOYSA-N | 7843 |  |  | CCCC | C4H10 | butane | IJDNQMDRQITEOD-UHFFFAOYSA-N | CCCC | CCCC | TRUE | TRUE | TRUE | 7843 | existing_pubchem_cid | 7843 | 272.65 | 5 | 272.5944 | 272.65 | 31.1 °F ; -0.50 °C ; -0.5 °C ; 31 °F ; 31 °F | ok
D:\PyProjects\extend\real data\NIST\ThermoML.v2020-09-30\10.1016\j.fluid.2016.01.001.xml | 10.1016/j.fluid.2016.01.001 | Capillary constant and surface tension of dimethyl ether and n-butane at temperatures from 214 K to those close to the critical point | 2016 | Fluid Phase Equilib. | 2 | 1 | butane |  | C4H10 | 待定 | butane | C4H10 |  | 待定 | IJDNQMDRQITEOD-UHFFFAOYSA-N | InChI=1S/C4H10/c1-3-4-2/h3-4H2,1-2H3 | 338.15 |  | 338.15 |  | Surface tension liquid-gas, N/m | N/m | Liquid | Capillary rise | 0.007593 |  | TRUE | 0.007593 | [62 empty] | C,H | kept | TRUE | inchikey:IJDNQMDRQITEOD-UHFFFAOYSA-N | Capillary constant and surface tension of dimethyl ether and n-butane at temperatures from 214 K to those close to the critical point | single | 1 | 0.007593 | 0.007593 | 0 | 0.0029573 | -4.8805 | 0.99353 | -9.8685e-05 | 0.041298 | 0.99838 | 12.2621 | -0.02894 | 0.79815 | -0.035581 | 6.7362 | ok | surface_tension_decreases_with_temperature | ok | inchikey | IJDNQMDRQITEOD-UHFFFAOYSA-N | 7843 |  |  | CCCC | C4H10 | butane | IJDNQMDRQITEOD-UHFFFAOYSA-N | CCCC | CCCC | TRUE | TRUE | TRUE | 7843 | existing_pubchem_cid | 7843 | 272.65 | 5 | 272.5944 | 272.65 | 31.1 °F ; -0.50 °C ; -0.5 °C ; 31 °F ; 31 °F | ok
D:\PyProjects\extend\real data\NIST\ThermoML.v2020-09-30\10.1016\j.fluid.2016.01.001.xml | 10.1016/j.fluid.2016.01.001 | Capillary constant and surface tension of dimethyl ether and n-butane at temperatures from 214 K to those close to the critical point | 2016 | Fluid Phase Equilib. | 2 | 1 | butane |  | C4H10 | 待定 | butane | C4H10 |  | 待定 | IJDNQMDRQITEOD-UHFFFAOYSA-N | InChI=1S/C4H10/c1-3-4-2/h3-4H2,1-2H3 | 343.15 |  | 343.15 |  | Surface tension liquid-gas, N/m | N/m | Liquid | Capillary rise | 0.007043 |  | TRUE | 0.007043 | [62 empty] | C,H | kept | TRUE | inchikey:IJDNQMDRQITEOD-UHFFFAOYSA-N | Capillary constant and surface tension of dimethyl ether and n-butane at temperatures from 214 K to those close to the critical point | single | 1 | 0.007043 | 0.007043 | 0 | 0.0029142 | -4.9557 | 0.99353 | -9.8685e-05 | 0.041298 | 0.99838 | 12.2621 | -0.02894 | 0.79815 | -0.035581 | 6.7362 | ok | surface_tension_decreases_with_temperature | ok | inchikey | IJDNQMDRQITEOD-UHFFFAOYSA-N | 7843 |  |  | CCCC | C4H10 | butane | IJDNQMDRQITEOD-UHFFFAOYSA-N | CCCC | CCCC | TRUE | TRUE | TRUE | 7843 | existing_pubchem_cid | 7843 | 272.65 | 5 | 272.5944 | 272.65 | 31.1 °F ; -0.50 °C ; -0.5 °C ; 31 °F ; 31 °F | ok
D:\PyProjects\extend\real data\NIST\ThermoML.v2020-09-30\10.1016\j.fluid.2016.01.001.xml | 10.1016/j.fluid.2016.01.001 | Capillary constant and surface tension of dimethyl ether and n-butane at temperatures from 214 K to those close to the critical point | 2016 | Fluid Phase Equilib. | 2 | 1 | butane |  | C4H10 | 待定 | butane | C4H10 |  | 待定 | IJDNQMDRQITEOD-UHFFFAOYSA-N | InChI=1S/C4H10/c1-3-4-2/h3-4H2,1-2H3 | 348.15 |  | 348.15 |  | Surface tension liquid-gas, N/m | N/m | Liquid | Capillary rise | 0.006516 |  | TRUE | 0.006516 | [62 empty] | C,H | kept | TRUE | inchikey:IJDNQMDRQITEOD-UHFFFAOYSA-N | Capillary constant and surface tension of dimethyl ether and n-butane at temperatures from 214 K to those close to the critical point | single | 1 | 0.006516 | 0.006516 | 0 | 0.0028723 | -5.0335 | 0.99353 | -9.8685e-05 | 0.041298 | 0.99838 | 12.2621 | -0.02894 | 0.79815 | -0.035581 | 6.7362 | ok | surface_tension_decreases_with_temperature | ok | inchikey | IJDNQMDRQITEOD-UHFFFAOYSA-N | 7843 |  |  | CCCC | C4H10 | butane | IJDNQMDRQITEOD-UHFFFAOYSA-N | CCCC | CCCC | TRUE | TRUE | TRUE | 7843 | existing_pubchem_cid | 7843 | 272.65 | 5 | 272.5944 | 272.65 | 31.1 °F ; -0.50 °C ; -0.5 °C ; 31 °F ; 31 °F | ok
D:\PyProjects\extend\real data\NIST\ThermoML.v2020-09-30\10.1016\j.fluid.2016.01.001.xml | 10.1016/j.fluid.2016.01.001 | Capillary constant and surface tension of dimethyl ether and n-butane at temperatures from 214 K to those close to the critical point | 2016 | Fluid Phase Equilib. | 2 | 1 | butane |  | C4H10 | 待定 | butane | C4H10 |  | 待定 | IJDNQMDRQITEOD-UHFFFAOYSA-N | InChI=1S/C4H10/c1-3-4-2/h3-4H2,1-2H3 | 353.15 |  | 353.15 |  | Surface tension liquid-gas, N/m | N/m | Liquid | Capillary rise | 0.005991 |  | TRUE | 0.005991 | [62 empty] | C,H | kept | TRUE | inchikey:IJDNQMDRQITEOD-UHFFFAOYSA-N | Capillary constant and surface tension of dimethyl ether and n-butane at temperatures from 214 K to those close to the critical point | single | 1 | 0.005991 | 0.005991 | 0 | 0.0028317 | -5.1175 | 0.99353 | -9.8685e-05 | 0.041298 | 0.99838 | 12.2621 | -0.02894 | 0.79815 | -0.035581 | 6.7362 | ok | surface_tension_decreases_with_temperature | ok | inchikey | IJDNQMDRQITEOD-UHFFFAOYSA-N | 7843 |  |  | CCCC | C4H10 | butane | IJDNQMDRQITEOD-UHFFFAOYSA-N | CCCC | CCCC | TRUE | TRUE | TRUE | 7843 | existing_pubchem_cid | 7843 | 272.65 | 5 | 272.5944 | 272.65 | 31.1 °F ; -0.50 °C ; -0.5 °C ; 31 °F ; 31 °F | ok
D:\PyProjects\extend\real data\NIST\ThermoML.v2020-09-30\10.1016\j.fluid.2016.01.001.xml | 10.1016/j.fluid.2016.01.001 | Capillary constant and surface tension of dimethyl ether and n-butane at temperatures from 214 K to those close to the critical point | 2016 | Fluid Phase Equilib. | 2 | 1 | butane |  | C4H10 | 待定 | butane | C4H10 |  | 待定 | IJDNQMDRQITEOD-UHFFFAOYSA-N | InChI=1S/C4H10/c1-3-4-2/h3-4H2,1-2H3 | 358.15 |  | 358.15 |  | Surface tension liquid-gas, N/m | N/m | Liquid | Capillary rise | 0.005479 |  | TRUE | 0.005479 | [62 empty] | C,H | kept | TRUE | inchikey:IJDNQMDRQITEOD-UHFFFAOYSA-N | Capillary constant and surface tension of dimethyl ether and n-butane at temperatures from 214 K to those close to the critical point | single | 1 | 0.005479 | 0.005479 | 0 | 0.0027921 | -5.2068 | 0.99353 | -9.8685e-05 | 0.041298 | 0.99838 | 12.2621 | -0.02894 | 0.79815 | -0.035581 | 6.7362 | ok | surface_tension_decreases_with_temperature | ok | inchikey | IJDNQMDRQITEOD-UHFFFAOYSA-N | 7843 |  |  | CCCC | C4H10 | butane | IJDNQMDRQITEOD-UHFFFAOYSA-N | CCCC | CCCC | TRUE | TRUE | TRUE | 7843 | existing_pubchem_cid | 7843 | 272.65 | 5 | 272.5944 | 272.65 | 31.1 °F ; -0.50 °C ; -0.5 °C ; 31 °F ; 31 °F | ok
D:\PyProjects\extend\real data\NIST\ThermoML.v2020-09-30\10.1016\j.fluid.2016.01.001.xml | 10.1016/j.fluid.2016.01.001 | Capillary constant and surface tension of dimethyl ether and n-butane at temperatures from 214 K to those close to the critical point | 2016 | Fluid Phase Equilib. | 2 | 1 | butane |  | C4H10 | 待定 | butane | C4H10 |  | 待定 | IJDNQMDRQITEOD-UHFFFAOYSA-N | InChI=1S/C4H10/c1-3-4-2/h3-4H2,1-2H3 | 363.15 |  | 363.15 |  | Surface tension liquid-gas, N/m | N/m | Liquid | Capillary rise | 0.004981 |  | TRUE | 0.004981 | [62 empty] | C,H | kept | TRUE | inchikey:IJDNQMDRQITEOD-UHFFFAOYSA-N | Capillary constant and surface tension of dimethyl ether and n-butane at temperatures from 214 K to those close to the critical point | single | 1 | 0.004981 | 0.004981 | 0 | 0.0027537 | -5.3021 | 0.99353 | -9.8685e-05 | 0.041298 | 0.99838 | 12.2621 | -0.02894 | 0.79815 | -0.035581 | 6.7362 | ok | surface_tension_decreases_with_temperature | ok | inchikey | IJDNQMDRQITEOD-UHFFFAOYSA-N | 7843 |  |  | CCCC | C4H10 | butane | IJDNQMDRQITEOD-UHFFFAOYSA-N | CCCC | CCCC | TRUE | TRUE | TRUE | 7843 | existing_pubchem_cid | 7843 | 272.65 | 5 | 272.5944 | 272.65 | 31.1 °F ; -0.50 °C ; -0.5 °C ; 31 °F ; 31 °F | ok
D:\PyProjects\extend\real data\NIST\ThermoML.v2020-09-30\10.1016\j.fluid.2016.01.001.xml | 10.1016/j.fluid.2016.01.001 | Capillary constant and surface tension of dimethyl ether and n-butane at temperatures from 214 K to those close to the critical point | 2016 | Fluid Phase Equilib. | 2 | 1 | butane |  | C4H10 | 待定 | butane | C4H10 |  | 待定 | IJDNQMDRQITEOD-UHFFFAOYSA-N | InChI=1S/C4H10/c1-3-4-2/h3-4H2,1-2H3 | 368.15 |  | 368.15 |  | Surface tension liquid-gas, N/m | N/m | Liquid | Capillary rise | 0.004483 |  | TRUE | 0.004483 | [62 empty] | C,H | kept | TRUE | inchikey:IJDNQMDRQITEOD-UHFFFAOYSA-N | Capillary constant and surface tension of dimethyl ether and n-butane at temperatures from 214 K to those close to the critical point | single | 1 | 0.004483 | 0.004483 | 0 | 0.0027163 | -5.4075 | 0.99353 | -9.8685e-05 | 0.041298 | 0.99838 | 12.2621 | -0.02894 | 0.79815 | -0.035581 | 6.7362 | ok | surface_tension_decreases_with_temperature | ok | inchikey | IJDNQMDRQITEOD-UHFFFAOYSA-N | 7843 |  |  | CCCC | C4H10 | butane | IJDNQMDRQITEOD-UHFFFAOYSA-N | CCCC | CCCC | TRUE | TRUE | TRUE | 7843 | existing_pubchem_cid | 7843 | 272.65 | 5 | 272.5944 | 272.65 | 31.1 °F ; -0.50 °C ; -0.5 °C ; 31 °F ; 31 °F | ok
D:\PyProjects\extend\real data\NIST\ThermoML.v2020-09-30\10.1016\j.fluid.2016.01.001.xml | 10.1016/j.fluid.2016.01.001 | Capillary constant and surface tension of dimethyl ether and n-butane at temperatures from 214 K to those close to the critical point | 2016 | Fluid Phase Equilib. | 2 | 1 | butane |  | C4H10 | 待定 | butane | C4H10 |  | 待定 | IJDNQMDRQITEOD-UHFFFAOYSA-N | InChI=1S/C4H10/c1-3-4-2/h3-4H2,1-2H3 | 373.15 |  | 373.15 |  | Surface tension liquid-gas, N/m | N/m | Liquid | Capillary rise | 0.004003 |  | TRUE | 0.004003 | [62 empty] | C,H | kept | TRUE | inchikey:IJDNQMDRQITEOD-UHFFFAOYSA-N | Capillary constant and surface tension of dimethyl ether and n-butane at temperatures from 214 K to those close to the critical point | single | 1 | 0.004003 | 0.004003 | 0 | 0.0026799 | -5.5207 | 0.99353 | -9.8685e-05 | 0.041298 | 0.99838 | 12.2621 | -0.02894 | 0.79815 | -0.035581 | 6.7362 | ok | surface_tension_decreases_with_temperature | ok | inchikey | IJDNQMDRQITEOD-UHFFFAOYSA-N | 7843 |  |  | CCCC | C4H10 | butane | IJDNQMDRQITEOD-UHFFFAOYSA-N | CCCC | CCCC | TRUE | TRUE | TRUE | 7843 | existing_pubchem_cid | 7843 | 272.65 | 5 | 272.5944 | 272.65 | 31.1 °F ; -0.50 °C ; -0.5 °C ; 31 °F ; 31 °F | ok
D:\PyProjects\extend\real data\NIST\ThermoML.v2020-09-30\10.1016\j.fluid.2016.01.001.xml | 10.1016/j.fluid.2016.01.001 | Capillary constant and surface tension of dimethyl ether and n-butane at temperatures from 214 K to those close to the critical point | 2016 | Fluid Phase Equilib. | 2 | 1 | butane |  | C4H10 | 待定 | butane | C4H10 |  | 待定 | IJDNQMDRQITEOD-UHFFFAOYSA-N | InChI=1S/C4H10/c1-3-4-2/h3-4H2,1-2H3 | 378.15 |  | 378.15 |  | Surface tension liquid-gas, N/m | N/m | Liquid | Capillary rise | 0.003515 |  | TRUE | 0.003515 | [62 empty] | C,H | kept | TRUE | inchikey:IJDNQMDRQITEOD-UHFFFAOYSA-N | Capillary constant and surface tension of dimethyl ether and n-butane at temperatures from 214 K to those close to the critical point | single | 1 | 0.003515 | 0.003515 | 0 | 0.0026445 | -5.6507 | 0.99353 | -9.8685e-05 | 0.041298 | 0.99838 | 12.2621 | -0.02894 | 0.79815 | -0.035581 | 6.7362 | ok | surface_tension_decreases_with_temperature | ok | inchikey | IJDNQMDRQITEOD-UHFFFAOYSA-N | 7843 |  |  | CCCC | C4H10 | butane | IJDNQMDRQITEOD-UHFFFAOYSA-N | CCCC | CCCC | TRUE | TRUE | TRUE | 7843 | existing_pubchem_cid | 7843 | 272.65 | 5 | 272.5944 | 272.65 | 31.1 °F ; -0.50 °C ; -0.5 °C ; 31 °F ; 31 °F | ok
D:\PyProjects\extend\real data\NIST\ThermoML.v2020-09-30\10.1016\j.fluid.2016.01.001.xml | 10.1016/j.fluid.2016.01.001 | Capillary constant and surface tension of dimethyl ether and n-butane at temperatures from 214 K to those close to the critical point | 2016 | Fluid Phase Equilib. | 2 | 1 | butane |  | C4H10 | 待定 | butane | C4H10 |  | 待定 | IJDNQMDRQITEOD-UHFFFAOYSA-N | InChI=1S/C4H10/c1-3-4-2/h3-4H2,1-2H3 | 383.15 |  | 383.15 |  | Surface tension liquid-gas, N/m | N/m | Liquid | Capillary rise | 0.003049 |  | TRUE | 0.003049 | [62 empty] | C,H | kept | TRUE | inchikey:IJDNQMDRQITEOD-UHFFFAOYSA-N | Capillary constant and surface tension of dimethyl ether and n-butane at temperatures from 214 K to those close to the critical point | single | 1 | 0.003049 | 0.003049 | 0 | 0.0026099 | -5.7929 | 0.99353 | -9.8685e-05 | 0.041298 | 0.99838 | 12.2621 | -0.02894 | 0.79815 | -0.035581 | 6.7362 | ok | surface_tension_decreases_with_temperature | ok | inchikey | IJDNQMDRQITEOD-UHFFFAOYSA-N | 7843 |  |  | CCCC | C4H10 | butane | IJDNQMDRQITEOD-UHFFFAOYSA-N | CCCC | CCCC | TRUE | TRUE | TRUE | 7843 | existing_pubchem_cid | 7843 | 272.65 | 5 | 272.5944 | 272.65 | 31.1 °F ; -0.50 °C ; -0.5 °C ; 31 °F ; 31 °F | ok
D:\PyProjects\extend\real data\NIST\ThermoML.v2020-09-30\10.1016\j.fluid.2016.01.001.xml | 10.1016/j.fluid.2016.01.001 | Capillary constant and surface tension of dimethyl ether and n-butane at temperatures from 214 K to those close to the critical point | 2016 | Fluid Phase Equilib. | 2 | 1 | butane |  | C4H10 | 待定 | butane | C4H10 |  | 待定 | IJDNQMDRQITEOD-UHFFFAOYSA-N | InChI=1S/C4H10/c1-3-4-2/h3-4H2,1-2H3 | 388.15 |  | 388.15 |  | Surface tension liquid-gas, N/m | N/m | Liquid | Capillary rise | 0.002578 |  | TRUE | 0.002578 | [62 empty] | C,H | kept | TRUE | inchikey:IJDNQMDRQITEOD-UHFFFAOYSA-N | Capillary constant and surface tension of dimethyl ether and n-butane at temperatures from 214 K to those close to the critical point | single | 1 | 0.002578 | 0.002578 | 0 | 0.0025763 | -5.9607 | 0.99353 | -9.8685e-05 | 0.041298 | 0.99838 | 12.2621 | -0.02894 | 0.79815 | -0.035581 | 6.7362 | ok | surface_tension_decreases_with_temperature | ok | inchikey | IJDNQMDRQITEOD-UHFFFAOYSA-N | 7843 |  |  | CCCC | C4H10 | butane | IJDNQMDRQITEOD-UHFFFAOYSA-N | CCCC | CCCC | TRUE | TRUE | TRUE | 7843 | existing_pubchem_cid | 7843 | 272.65 | 5 | 272.5944 | 272.65 | 31.1 °F ; -0.50 °C ; -0.5 °C ; 31 °F ; 31 °F | ok
D:\PyProjects\extend\real data\NIST\ThermoML.v2020-09-30\10.1016\j.fluid.2016.01.001.xml | 10.1016/j.fluid.2016.01.001 | Capillary constant and surface tension of dimethyl ether and n-butane at temperatures from 214 K to those close to the critical point | 2016 | Fluid Phase Equilib. | 2 | 1 | butane |  | C4H10 | 待定 | butane | C4H10 |  | 待定 | IJDNQMDRQITEOD-UHFFFAOYSA-N | InChI=1S/C4H10/c1-3-4-2/h3-4H2,1-2H3 | 393.15 |  | 393.15 |  | Surface tension liquid-gas, N/m | N/m | Liquid | Capillary rise | 0.002091 |  | TRUE | 0.002091 | [62 empty] | C,H | kept | TRUE | inchikey:IJDNQMDRQITEOD-UHFFFAOYSA-N | Capillary constant and surface tension of dimethyl ether and n-butane at temperatures from 214 K to those close to the critical point | single | 1 | 0.002091 | 0.002091 | 0 | 0.0025436 | -6.1701 | 0.99353 | -9.8685e-05 | 0.041298 | 0.99838 | 12.2621 | -0.02894 | 0.79815 | -0.035581 | 6.7362 | ok | surface_tension_decreases_with_temperature | ok | inchikey | IJDNQMDRQITEOD-UHFFFAOYSA-N | 7843 |  |  | CCCC | C4H10 | butane | IJDNQMDRQITEOD-UHFFFAOYSA-N | CCCC | CCCC | TRUE | TRUE | TRUE | 7843 | existing_pubchem_cid | 7843 | 272.65 | 5 | 272.5944 | 272.65 | 31.1 °F ; -0.50 °C ; -0.5 °C ; 31 °F ; 31 °F | ok
D:\PyProjects\extend\real data\NIST\ThermoML.v2020-09-30\10.1016\j.fluid.2016.01.001.xml | 10.1016/j.fluid.2016.01.001 | Capillary constant and surface tension of dimethyl ether and n-butane at temperatures from 214 K to those close to the critical point | 2016 | Fluid Phase Equilib. | 2 | 1 | butane |  | C4H10 | 待定 | butane | C4H10 |  | 待定 | IJDNQMDRQITEOD-UHFFFAOYSA-N | InChI=1S/C4H10/c1-3-4-2/h3-4H2,1-2H3 | 398.15 |  | 398.15 |  | Surface tension liquid-gas, N/m | N/m | Liquid | Capillary rise | 0.001679 |  | TRUE | 0.001679 | [62 empty] | C,H | kept | TRUE | inchikey:IJDNQMDRQITEOD-UHFFFAOYSA-N | Capillary constant and surface tension of dimethyl ether and n-butane at temperatures from 214 K to those close to the critical point | single | 1 | 0.001679 | 0.001679 | 0 | 0.0025116 | -6.3896 | 0.99353 | -9.8685e-05 | 0.041298 | 0.99838 | 12.2621 | -0.02894 | 0.79815 | -0.035581 | 6.7362 | ok | surface_tension_decreases_with_temperature | ok | inchikey | IJDNQMDRQITEOD-UHFFFAOYSA-N | 7843 |  |  | CCCC | C4H10 | butane | IJDNQMDRQITEOD-UHFFFAOYSA-N | CCCC | CCCC | TRUE | TRUE | TRUE | 7843 | existing_pubchem_cid | 7843 | 272.65 | 5 | 272.5944 | 272.65 | 31.1 °F ; -0.50 °C ; -0.5 °C ; 31 °F ; 31 °F | ok
D:\PyProjects\extend\real data\NIST\ThermoML.v2020-09-30\10.1016\j.fluid.2016.01.001.xml | 10.1016/j.fluid.2016.01.001 | Capillary constant and surface tension of dimethyl ether and n-butane at temperatures from 214 K to those close to the critical point | 2016 | Fluid Phase Equilib. | 2 | 1 | butane |  | C4H10 | 待定 | butane | C4H10 |  | 待定 | IJDNQMDRQITEOD-UHFFFAOYSA-N | InChI=1S/C4H10/c1-3-4-2/h3-4H2,1-2H3 | 403.15 |  | 403.15 |  | Surface tension liquid-gas, N/m | N/m | Liquid | Capillary rise | 0.00129 |  | TRUE | 0.00129 | [62 empty] | C,H | kept | TRUE | inchikey:IJDNQMDRQITEOD-UHFFFAOYSA-N | Capillary constant and surface tension of dimethyl ether and n-butane at temperatures from 214 K to those close to the critical point | single | 1 | 0.00129 | 0.00129 | 0 | 0.0024805 | -6.6531 | 0.99353 | -9.8685e-05 | 0.041298 | 0.99838 | 12.2621 | -0.02894 | 0.79815 | -0.035581 | 6.7362 | ok | surface_tension_decreases_with_temperature | ok | inchikey | IJDNQMDRQITEOD-UHFFFAOYSA-N | 7843 |  |  | CCCC | C4H10 | butane | IJDNQMDRQITEOD-UHFFFAOYSA-N | CCCC | CCCC | TRUE | TRUE | TRUE | 7843 | existing_pubchem_cid | 7843 | 272.65 | 5 | 272.5944 | 272.65 | 31.1 °F ; -0.50 °C ; -0.5 °C ; 31 °F ; 31 °F | ok
D:\PyProjects\extend\real data\NIST\ThermoML.v2020-09-30\10.1016\j.fluid.2016.01.001.xml | 10.1016/j.fluid.2016.01.001 | Capillary constant and surface tension of dimethyl ether and n-butane at temperatures from 214 K to those close to the critical point | 2016 | Fluid Phase Equilib. | 2 | 1 | butane |  | C4H10 | 待定 | butane | C4H10 |  | 待定 | IJDNQMDRQITEOD-UHFFFAOYSA-N | InChI=1S/C4H10/c1-3-4-2/h3-4H2,1-2H3 | 408.15 |  | 408.15 |  | Surface tension liquid-gas, N/m | N/m | Liquid | Capillary rise | 0.000923 |  | TRUE | 0.000923 | [62 empty] | C,H | kept | TRUE | inchikey:IJDNQMDRQITEOD-UHFFFAOYSA-N | Capillary constant and surface tension of dimethyl ether and n-butane at temperatures from 214 K to those close to the critical point | single | 1 | 0.000923 | 0.000923 | 0 | 0.0024501 | -6.9879 | 0.99353 | -9.8685e-05 | 0.041298 | 0.99838 | 12.2621 | -0.02894 | 0.79815 | -0.035581 | 6.7362 | ok | surface_tension_decreases_with_temperature | ok | inchikey | IJDNQMDRQITEOD-UHFFFAOYSA-N | 7843 |  |  | CCCC | C4H10 | butane | IJDNQMDRQITEOD-UHFFFAOYSA-N | CCCC | CCCC | TRUE | TRUE | TRUE | 7843 | existing_pubchem_cid | 7843 | 272.65 | 5 | 272.5944 | 272.65 | 31.1 °F ; -0.50 °C ; -0.5 °C ; 31 °F ; 31 °F | ok
D:\PyProjects\extend\real data\NIST\ThermoML.v2020-09-30\10.1016\j.fluid.2016.01.001.xml | 10.1016/j.fluid.2016.01.001 | Capillary constant and surface tension of dimethyl ether and n-butane at temperatures from 214 K to those close to the critical point | 2016 | Fluid Phase Equilib. | 2 | 1 | butane |  | C4H10 | 待定 | butane | C4H10 |  | 待定 | IJDNQMDRQITEOD-UHFFFAOYSA-N | InChI=1S/C4H10/c1-3-4-2/h3-4H2,1-2H3 | 413.15 |  | 413.15 |  | Surface tension liquid-gas, N/m | N/m | Liquid | Capillary rise | 0.000583 |  | TRUE | 0.000583 | [62 empty] | C,H | kept | TRUE | inchikey:IJDNQMDRQITEOD-UHFFFAOYSA-N | Capillary constant and surface tension of dimethyl ether and n-butane at temperatures from 214 K to those close to the critical point | single | 1 | 0.000583 | 0.000583 | 0 | 0.0024204 | -7.4473 | 0.99353 | -9.8685e-05 | 0.041298 | 0.99838 | 12.2621 | -0.02894 | 0.79815 | -0.035581 | 6.7362 | ok | surface_tension_decreases_with_temperature | ok | inchikey | IJDNQMDRQITEOD-UHFFFAOYSA-N | 7843 |  |  | CCCC | C4H10 | butane | IJDNQMDRQITEOD-UHFFFAOYSA-N | CCCC | CCCC | TRUE | TRUE | TRUE | 7843 | existing_pubchem_cid | 7843 | 272.65 | 5 | 272.5944 | 272.65 | 31.1 °F ; -0.50 °C ; -0.5 °C ; 31 °F ; 31 °F | ok
D:\PyProjects\extend\real data\NIST\ThermoML.v2020-09-30\10.1016\j.fluid.2016.01.001.xml | 10.1016/j.fluid.2016.01.001 | Capillary constant and surface tension of dimethyl ether and n-butane at temperatures from 214 K to those close to the critical point | 2016 | Fluid Phase Equilib. | 2 | 1 | butane |  | C4H10 | 待定 | butane | C4H10 |  | 待定 | IJDNQMDRQITEOD-UHFFFAOYSA-N | InChI=1S/C4H10/c1-3-4-2/h3-4H2,1-2H3 | 417.15 |  | 417.15 |  | Surface tension liquid-gas, N/m | N/m | Liquid | Capillary rise | 0.000341 |  | TRUE | 0.000341 | [62 empty] | C,H | kept | TRUE | inchikey:IJDNQMDRQITEOD-UHFFFAOYSA-N | Capillary constant and surface tension of dimethyl ether and n-butane at temperatures from 214 K to those close to the critical point | single | 1 | 0.000341 | 0.000341 | 0 | 0.0023972 | -7.9836 | 0.99353 | -9.8685e-05 | 0.041298 | 0.99838 | 12.2621 | -0.02894 | 0.79815 | -0.035581 | 6.7362 | ok | surface_tension_decreases_with_temperature | ok | inchikey | IJDNQMDRQITEOD-UHFFFAOYSA-N | 7843 |  |  | CCCC | C4H10 | butane | IJDNQMDRQITEOD-UHFFFAOYSA-N | CCCC | CCCC | TRUE | TRUE | TRUE | 7843 | existing_pubchem_cid | 7843 | 272.65 | 5 | 272.5944 | 272.65 | 31.1 °F ; -0.50 °C ; -0.5 °C ; 31 °F ; 31 °F | ok
D:\PyProjects\extend\real data\NIST\ThermoML.v2020-09-30\10.1016\j.fluid.2016.01.001.xml | 10.1016/j.fluid.2016.01.001 | Capillary constant and surface tension of dimethyl ether and n-butane at temperatures from 214 K to those close to the critical point | 2016 | Fluid Phase Equilib. | 2 | 1 | butane |  | C4H10 | 待定 | butane | C4H10 |  | 待定 | IJDNQMDRQITEOD-UHFFFAOYSA-N | InChI=1S/C4H10/c1-3-4-2/h3-4H2,1-2H3 | 419.75 |  | 419.75 |  | Surface tension liquid-gas, N/m | N/m | Liquid | Capillary rise | 0.000186 |  | TRUE | 0.000186 | [62 empty] | C,H | kept | TRUE | inchikey:IJDNQMDRQITEOD-UHFFFAOYSA-N | Capillary constant and surface tension of dimethyl ether and n-butane at temperatures from 214 K to those close to the critical point | single | 1 | 0.000186 | 0.000186 | 0 | 0.0023824 | -8.5898 | 0.99353 | -9.8685e-05 | 0.041298 | 0.99838 | 12.2621 | -0.02894 | 0.79815 | -0.035581 | 6.7362 | ok | surface_tension_decreases_with_temperature | ok | inchikey | IJDNQMDRQITEOD-UHFFFAOYSA-N | 7843 |  |  | CCCC | C4H10 | butane | IJDNQMDRQITEOD-UHFFFAOYSA-N | CCCC | CCCC | TRUE | TRUE | TRUE | 7843 | existing_pubchem_cid | 7843 | 272.65 | 5 | 272.5944 | 272.65 | 31.1 °F ; -0.50 °C ; -0.5 °C ; 31 °F ; 31 °F | ok
D:\PyProjects\extend\real data\NIST\ThermoML.v2020-09-30\10.1016\j.fluid.2016.01.001.xml | 10.1016/j.fluid.2016.01.001 | Capillary constant and surface tension of dimethyl ether and n-butane at temperatures from 214 K to those close to the critical point | 2016 | Fluid Phase Equilib. | 2 | 1 | butane |  | C4H10 | 待定 | butane | C4H10 |  | 待定 | IJDNQMDRQITEOD-UHFFFAOYSA-N | InChI=1S/C4H10/c1-3-4-2/h3-4H2,1-2H3 | 420.35 |  | 420.35 |  | Surface tension liquid-gas, N/m | N/m | Liquid | Capillary rise | 0.000157 |  | TRUE | 0.000157 | [62 empty] | C,H | kept | TRUE | inchikey:IJDNQMDRQITEOD-UHFFFAOYSA-N | Capillary constant and surface tension of dimethyl ether and n-butane at temperatures from 214 K to those close to the critical point | single | 1 | 0.000157 | 0.000157 | 0 | 0.002379 | -8.7593 | 0.99353 | -9.8685e-05 | 0.041298 | 0.99838 | 12.2621 | -0.02894 | 0.79815 | -0.035581 | 6.7362 | ok | surface_tension_decreases_with_temperature | ok | inchikey | IJDNQMDRQITEOD-UHFFFAOYSA-N | 7843 |  |  | CCCC | C4H10 | butane | IJDNQMDRQITEOD-UHFFFAOYSA-N | CCCC | CCCC | TRUE | TRUE | TRUE | 7843 | existing_pubchem_cid | 7843 | 272.65 | 5 | 272.5944 | 272.65 | 31.1 °F ; -0.50 °C ; -0.5 °C ; 31 °F ; 31 °F | ok
D:\PyProjects\extend\real data\NIST\ThermoML.v2020-09-30\10.1016\j.fluid.2016.01.001.xml | 10.1016/j.fluid.2016.01.001 | Capillary constant and surface tension of dimethyl ether and n-butane at temperatures from 214 K to those close to the critical point | 2016 | Fluid Phase Equilib. | 2 | 1 | butane |  | C4H10 | 待定 | butane | C4H10 |  | 待定 | IJDNQMDRQITEOD-UHFFFAOYSA-N | InChI=1S/C4H10/c1-3-4-2/h3-4H2,1-2H3 | 420.85 |  | 420.85 |  | Surface tension liquid-gas, N/m | N/m | Liquid | Capillary rise | 0.000129 |  | TRUE | 0.000129 | [62 empty] | C,H | kept | TRUE | inchikey:IJDNQMDRQITEOD-UHFFFAOYSA-N | Capillary constant and surface tension of dimethyl ether and n-butane at temperatures from 214 K to those close to the critical point | single | 1 | 0.000129 | 0.000129 | 0 | 0.0023761 | -8.9557 | 0.99353 | -9.8685e-05 | 0.041298 | 0.99838 | 12.2621 | -0.02894 | 0.79815 | -0.035581 | 6.7362 | ok | surface_tension_decreases_with_temperature | ok | inchikey | IJDNQMDRQITEOD-UHFFFAOYSA-N | 7843 |  |  | CCCC | C4H10 | butane | IJDNQMDRQITEOD-UHFFFAOYSA-N | CCCC | CCCC | TRUE | TRUE | TRUE | 7843 | existing_pubchem_cid | 7843 | 272.65 | 5 | 272.5944 | 272.65 | 31.1 °F ; -0.50 °C ; -0.5 °C ; 31 °F ; 31 °F | ok
D:\PyProjects\extend\real data\NIST\ThermoML.v2020-09-30\10.1016\j.fluid.2016.01.001.xml | 10.1016/j.fluid.2016.01.001 | Capillary constant and surface tension of dimethyl ether and n-butane at temperatures from 214 K to those close to the critical point | 2016 | Fluid Phase Equilib. | 2 | 1 | butane |  | C4H10 | 待定 | butane | C4H10 |  | 待定 | IJDNQMDRQITEOD-UHFFFAOYSA-N | InChI=1S/C4H10/c1-3-4-2/h3-4H2,1-2H3 | 421.08 |  | 421.08 |  | Surface tension liquid-gas, N/m | N/m | Liquid | Capillary rise | 0.000118 |  | TRUE | 0.000118 | [62 empty] | C,H | kept | TRUE | inchikey:IJDNQMDRQITEOD-UHFFFAOYSA-N | Capillary constant and surface tension of dimethyl ether and n-butane at temperatures from 214 K to those close to the critical point | single | 1 | 0.000118 | 0.000118 | 0 | 0.0023748 | -9.0448 | 0.99353 | -9.8685e-05 | 0.041298 | 0.99838 | 12.2621 | -0.02894 | 0.79815 | -0.035581 | 6.7362 | ok | surface_tension_decreases_with_temperature | ok | inchikey | IJDNQMDRQITEOD-UHFFFAOYSA-N | 7843 |  |  | CCCC | C4H10 | butane | IJDNQMDRQITEOD-UHFFFAOYSA-N | CCCC | CCCC | TRUE | TRUE | TRUE | 7843 | existing_pubchem_cid | 7843 | 272.65 | 5 | 272.5944 | 272.65 | 31.1 °F ; -0.50 °C ; -0.5 °C ; 31 °F ; 31 °F | ok
D:\PyProjects\extend\real data\NIST\ThermoML.v2020-09-30\10.1016\j.fluid.2016.01.001.xml | 10.1016/j.fluid.2016.01.001 | Capillary constant and surface tension of dimethyl ether and n-butane at temperatures from 214 K to those close to the critical point | 2016 | Fluid Phase Equilib. | 2 | 1 | butane |  | C4H10 | 待定 | butane | C4H10 |  | 待定 | IJDNQMDRQITEOD-UHFFFAOYSA-N | InChI=1S/C4H10/c1-3-4-2/h3-4H2,1-2H3 | 421.48 |  | 421.48 |  | Surface tension liquid-gas, N/m | N/m | Liquid | Capillary rise | 0.0001 |  | TRUE | 0.0001 | [62 empty] | C,H | kept | TRUE | inchikey:IJDNQMDRQITEOD-UHFFFAOYSA-N | Capillary constant and surface tension of dimethyl ether and n-butane at temperatures from 214 K to those close to the critical point | single | 1 | 0.0001 | 0.0001 | 0 | 0.0023726 | -9.2103 | 0.99353 | -9.8685e-05 | 0.041298 | 0.99838 | 12.2621 | -0.02894 | 0.79815 | -0.035581 | 6.7362 | ok | surface_tension_decreases_with_temperature | ok | inchikey | IJDNQMDRQITEOD-UHFFFAOYSA-N | 7843 |  |  | CCCC | C4H10 | butane | IJDNQMDRQITEOD-UHFFFAOYSA-N | CCCC | CCCC | TRUE | TRUE | TRUE | 7843 | existing_pubchem_cid | 7843 | 272.65 | 5 | 272.5944 | 272.65 | 31.1 °F ; -0.50 °C ; -0.5 °C ; 31 °F ; 31 °F | ok
D:\PyProjects\extend\real data\NIST\ThermoML.v2020-09-30\10.1016\j.fluid.2016.01.001.xml | 10.1016/j.fluid.2016.01.001 | Capillary constant and surface tension of dimethyl ether and n-butane at temperatures from 214 K to those close to the critical point | 2016 | Fluid Phase Equilib. | 2 | 1 | butane |  | C4H10 | 待定 | butane | C4H10 |  | 待定 | IJDNQMDRQITEOD-UHFFFAOYSA-N | InChI=1S/C4H10/c1-3-4-2/h3-4H2,1-2H3 | 421.88 |  | 421.88 |  | Surface tension liquid-gas, N/m | N/m | Liquid | Capillary rise | 8.1e-05 |  | TRUE | 8.1e-05 | [62 empty] | C,H | kept | TRUE | inchikey:IJDNQMDRQITEOD-UHFFFAOYSA-N | Capillary constant and surface tension of dimethyl ether and n-butane at temperatures from 214 K to those close to the critical point | single | 1 | 8.1e-05 | 8.1e-05 | 0 | 0.0023703 | -9.4211 | 0.99353 | -9.8685e-05 | 0.041298 | 0.99838 | 12.2621 | -0.02894 | 0.79815 | -0.035581 | 6.7362 | ok | surface_tension_decreases_with_temperature | ok | inchikey | IJDNQMDRQITEOD-UHFFFAOYSA-N | 7843 |  |  | CCCC | C4H10 | butane | IJDNQMDRQITEOD-UHFFFAOYSA-N | CCCC | CCCC | TRUE | TRUE | TRUE | 7843 | existing_pubchem_cid | 7843 | 272.65 | 5 | 272.5944 | 272.65 | 31.1 °F ; -0.50 °C ; -0.5 °C ; 31 °F ; 31 °F | ok
D:\PyProjects\extend\real data\NIST\ThermoML.v2020-09-30\10.1016\j.fluid.2016.01.001.xml | 10.1016/j.fluid.2016.01.001 | Capillary constant and surface tension of dimethyl ether and n-butane at temperatures from 214 K to those close to the critical point | 2016 | Fluid Phase Equilib. | 2 | 1 | butane |  | C4H10 | 待定 | butane | C4H10 |  | 待定 | IJDNQMDRQITEOD-UHFFFAOYSA-N | InChI=1S/C4H10/c1-3-4-2/h3-4H2,1-2H3 | 422.28 |  | 422.28 |  | Surface tension liquid-gas, N/m | N/m | Liquid | Capillary rise | 6.4e-05 |  | TRUE | 6.4e-05 | [62 empty] | C,H | kept | TRUE | inchikey:IJDNQMDRQITEOD-UHFFFAOYSA-N | Capillary constant and surface tension of dimethyl ether and n-butane at temperatures from 214 K to those close to the critical point | single | 1 | 6.4e-05 | 6.4e-05 | 0 | 0.0023681 | -9.6566 | 0.99353 | -9.8685e-05 | 0.041298 | 0.99838 | 12.2621 | -0.02894 | 0.79815 | -0.035581 | 6.7362 | ok | surface_tension_decreases_with_temperature | ok | inchikey | IJDNQMDRQITEOD-UHFFFAOYSA-N | 7843 |  |  | CCCC | C4H10 | butane | IJDNQMDRQITEOD-UHFFFAOYSA-N | CCCC | CCCC | TRUE | TRUE | TRUE | 7843 | existing_pubchem_cid | 7843 | 272.65 | 5 | 272.5944 | 272.65 | 31.1 °F ; -0.50 °C ; -0.5 °C ; 31 °F ; 31 °F | ok
D:\PyProjects\extend\real data\NIST\ThermoML.v2020-09-30\10.1016\j.fluid.2016.01.001.xml | 10.1016/j.fluid.2016.01.001 | Capillary constant and surface tension of dimethyl ether and n-butane at temperatures from 214 K to those close to the critical point | 2016 | Fluid Phase Equilib. | 2 | 1 | butane |  | C4H10 | 待定 | butane | C4H10 |  | 待定 | IJDNQMDRQITEOD-UHFFFAOYSA-N | InChI=1S/C4H10/c1-3-4-2/h3-4H2,1-2H3 | 422.63 |  | 422.63 |  | Surface tension liquid-gas, N/m | N/m | Liquid | Capillary rise | 5.1e-05 |  | TRUE | 5.1e-05 | [62 empty] | C,H | kept | TRUE | inchikey:IJDNQMDRQITEOD-UHFFFAOYSA-N | Capillary constant and surface tension of dimethyl ether and n-butane at temperatures from 214 K to those close to the critical point | single | 1 | 5.1e-05 | 5.1e-05 | 0 | 0.0023661 | -9.8837 | 0.99353 | -9.8685e-05 | 0.041298 | 0.99838 | 12.2621 | -0.02894 | 0.79815 | -0.035581 | 6.7362 | ok | surface_tension_decreases_with_temperature | ok | inchikey | IJDNQMDRQITEOD-UHFFFAOYSA-N | 7843 |  |  | CCCC | C4H10 | butane | IJDNQMDRQITEOD-UHFFFAOYSA-N | CCCC | CCCC | TRUE | TRUE | TRUE | 7843 | existing_pubchem_cid | 7843 | 272.65 | 5 | 272.5944 | 272.65 | 31.1 °F ; -0.50 °C ; -0.5 °C ; 31 °F ; 31 °F | ok
D:\PyProjects\extend\real data\NIST\ThermoML.v2020-09-30\10.1016\j.fluid.2016.01.001.xml | 10.1016/j.fluid.2016.01.001 | Capillary constant and surface tension of dimethyl ether and n-butane at temperatures from 214 K to those close to the critical point | 2016 | Fluid Phase Equilib. | 2 | 1 | butane |  | C4H10 | 待定 | butane | C4H10 |  | 待定 | IJDNQMDRQITEOD-UHFFFAOYSA-N | InChI=1S/C4H10/c1-3-4-2/h3-4H2,1-2H3 | 423.04 |  | 423.04 |  | Surface tension liquid-gas, N/m | N/m | Liquid | Capillary rise | 3.6e-05 |  | TRUE | 3.6e-05 | [62 empty] | C,H | kept | TRUE | inchikey:IJDNQMDRQITEOD-UHFFFAOYSA-N | Capillary constant and surface tension of dimethyl ether and n-butane at temperatures from 214 K to those close to the critical point | single | 1 | 3.6e-05 | 3.6e-05 | 0 | 0.0023638 | -10.232 | 0.99353 | -9.8685e-05 | 0.041298 | 0.99838 | 12.2621 | -0.02894 | 0.79815 | -0.035581 | 6.7362 | ok | surface_tension_decreases_with_temperature | ok | inchikey | IJDNQMDRQITEOD-UHFFFAOYSA-N | 7843 |  |  | CCCC | C4H10 | butane | IJDNQMDRQITEOD-UHFFFAOYSA-N | CCCC | CCCC | TRUE | TRUE | TRUE | 7843 | existing_pubchem_cid | 7843 | 272.65 | 5 | 272.5944 | 272.65 | 31.1 °F ; -0.50 °C ; -0.5 °C ; 31 °F ; 31 °F | ok
D:\PyProjects\extend\real data\NIST\ThermoML.v2020-09-30\10.1021\je0201323.xml | 10.1021/je0201323 | Surface Tension of Pure Liquids and Binary Liquid Mixtures | 2003 | J. Chem. Eng. Data | 1 | 1 | heptane |  | C7H16 | 待定 | heptane | C7H16 |  | 待定 | IMNFDUFMRHMDMM-UHFFFAOYSA-N | InChI=1S/C7H16/c1-3-5-7-6-4-2/h3-7H2,1-2H3 | 277.93 |  | 277.93 |  | Surface tension liquid-gas, N/m | N/m | Liquid | Pendant drop shape | 0.02173 |  | TRUE | 0.02173 | [62 empty] | C,H | kept | TRUE | inchikey:IMNFDUFMRHMDMM-UHFFFAOYSA-N | Surface Tension of Pure Liquids and Binary Liquid Mixtures | single | 1 | 0.02173 | 0.02173 | 0 | 0.003598 | -3.8291 | 0.99957 | -9.8624e-05 | 0.049063 | 0.99795 | 9.4064 | -0.011983 | 0.99863 | -0.005375 | -2.3301 | ok | surface_tension_decreases_with_temperature | ok | inchikey | IMNFDUFMRHMDMM-UHFFFAOYSA-N | 8900 |  |  | CCCCCCC | C7H16 | heptane | IMNFDUFMRHMDMM-UHFFFAOYSA-N | CCCCCCC | CCCCCCC | TRUE | TRUE | TRUE | 8900 | existing_pubchem_cid | 8900 | 371.5344 | 6 | 371.4833 | 371.65 | 209.1 °F ; 98.38 °C ; 98.00 to 99.00 °C ; 98.4 °C ; 209 °F | ok
D:\PyProjects\extend\real data\NIST\ThermoML.v2020-09-30\10.1021\je0201323.xml | 10.1021/je0201323 | Surface Tension of Pure Liquids and Binary Liquid Mixtures | 2003 | J. Chem. Eng. Data | 1 | 1 | heptane |  | C7H16 | 待定 | heptane | C7H16 |  | 待定 | IMNFDUFMRHMDMM-UHFFFAOYSA-N | InChI=1S/C7H16/c1-3-5-7-6-4-2/h3-7H2,1-2H3 | 282.83 |  | 282.83 |  | Surface tension liquid-gas, N/m | N/m | Liquid | Pendant drop shape | 0.02118 |  | TRUE | 0.02118 | [62 empty] | C,H | kept | TRUE | inchikey:IMNFDUFMRHMDMM-UHFFFAOYSA-N | Surface Tension of Pure Liquids and Binary Liquid Mixtures | single | 1 | 0.02118 | 0.02118 | 0 | 0.0035357 | -3.8547 | 0.99957 | -9.8624e-05 | 0.049063 | 0.99795 | 9.4064 | -0.011983 | 0.99863 | -0.005375 | -2.3301 | ok | surface_tension_decreases_with_temperature | ok | inchikey | IMNFDUFMRHMDMM-UHFFFAOYSA-N | 8900 |  |  | CCCCCCC | C7H16 | heptane | IMNFDUFMRHMDMM-UHFFFAOYSA-N | CCCCCCC | CCCCCCC | TRUE | TRUE | TRUE | 8900 | existing_pubchem_cid | 8900 | 371.5344 | 6 | 371.4833 | 371.65 | 209.1 °F ; 98.38 °C ; 98.00 to 99.00 °C ; 98.4 °C ; 209 °F | ok
D:\PyProjects\extend\real data\NIST\ThermoML.v2020-09-30\10.1021\je0201323.xml | 10.1021/je0201323 | Surface Tension of Pure Liquids and Binary Liquid Mixtures | 2003 | J. Chem. Eng. Data | 1 | 1 | heptane |  | C7H16 | 待定 | heptane | C7H16 |  | 待定 | IMNFDUFMRHMDMM-UHFFFAOYSA-N | InChI=1S/C7H16/c1-3-5-7-6-4-2/h3-7H2,1-2H3 | 287.81 |  | 287.81 |  | Surface tension liquid-gas, N/m | N/m | Liquid | Pendant drop shape | 0.0207 |  | TRUE | 0.0207 | [62 empty] | C,H | kept | TRUE | inchikey:IMNFDUFMRHMDMM-UHFFFAOYSA-N | Surface Tension of Pure Liquids and Binary Liquid Mixtures | single | 1 | 0.0207 | 0.0207 | 0 | 0.0034745 | -3.8776 | 0.99957 | -9.8624e-05 | 0.049063 | 0.99795 | 9.4064 | -0.011983 | 0.99863 | -0.005375 | -2.3301 | ok | surface_tension_decreases_with_temperature | ok | inchikey | IMNFDUFMRHMDMM-UHFFFAOYSA-N | 8900 |  |  | CCCCCCC | C7H16 | heptane | IMNFDUFMRHMDMM-UHFFFAOYSA-N | CCCCCCC | CCCCCCC | TRUE | TRUE | TRUE | 8900 | existing_pubchem_cid | 8900 | 371.5344 | 6 | 371.4833 | 371.65 | 209.1 °F ; 98.38 °C ; 98.00 to 99.00 °C ; 98.4 °C ; 209 °F | ok
D:\PyProjects\extend\real data\NIST\ThermoML.v2020-09-30\10.1021\je0201323.xml | 10.1021/je0201323 | Surface Tension of Pure Liquids and Binary Liquid Mixtures | 2003 | J. Chem. Eng. Data | 1 | 1 | heptane |  | C7H16 | 待定 | heptane | C7H16 |  | 待定 | IMNFDUFMRHMDMM-UHFFFAOYSA-N | InChI=1S/C7H16/c1-3-5-7-6-4-2/h3-7H2,1-2H3 | 292.81 |  | 292.81 |  | Surface tension liquid-gas, N/m | N/m | Liquid | Pendant drop shape | 0.02017 |  | TRUE | 0.02017 | [62 empty] | C,H | kept | TRUE | inchikey:IMNFDUFMRHMDMM-UHFFFAOYSA-N | Surface Tension of Pure Liquids and Binary Liquid Mixtures | single | 1 | 0.02017 | 0.02017 | 0 | 0.0034152 | -3.9036 | 0.99957 | -9.8624e-05 | 0.049063 | 0.99795 | 9.4064 | -0.011983 | 0.99863 | -0.005375 | -2.3301 | ok | surface_tension_decreases_with_temperature | ok | inchikey | IMNFDUFMRHMDMM-UHFFFAOYSA-N | 8900 |  |  | CCCCCCC | C7H16 | heptane | IMNFDUFMRHMDMM-UHFFFAOYSA-N | CCCCCCC | CCCCCCC | TRUE | TRUE | TRUE | 8900 | existing_pubchem_cid | 8900 | 371.5344 | 6 | 371.4833 | 371.65 | 209.1 °F ; 98.38 °C ; 98.00 to 99.00 °C ; 98.4 °C ; 209 °F | ok
D:\PyProjects\extend\real data\NIST\ThermoML.v2020-09-30\10.1021\je0201323.xml | 10.1021/je0201323 | Surface Tension of Pure Liquids and Binary Liquid Mixtures | 2003 | J. Chem. Eng. Data | 1 | 1 | heptane |  | C7H16 | 待定 | heptane | C7H16 |  | 待定 | IMNFDUFMRHMDMM-UHFFFAOYSA-N | InChI=1S/C7H16/c1-3-5-7-6-4-2/h3-7H2,1-2H3 | 297.82 |  | 297.82 |  | Surface tension liquid-gas, N/m | N/m | Liquid | Pendant drop shape | 0.01963 |  | TRUE | 0.01963 | [62 empty] | C,H | kept | TRUE | inchikey:IMNFDUFMRHMDMM-UHFFFAOYSA-N | Surface Tension of Pure Liquids and Binary Liquid Mixtures | single | 1 | 0.01963 | 0.01963 | 0 | 0.0033577 | -3.9307 | 0.99957 | -9.8624e-05 | 0.049063 | 0.99795 | 9.4064 | -0.011983 | 0.99863 | -0.005375 | -2.3301 | ok | surface_tension_decreases_with_temperature | ok | inchikey | IMNFDUFMRHMDMM-UHFFFAOYSA-N | 8900 |  |  | CCCCCCC | C7H16 | heptane | IMNFDUFMRHMDMM-UHFFFAOYSA-N | CCCCCCC | CCCCCCC | TRUE | TRUE | TRUE | 8900 | existing_pubchem_cid | 8900 | 371.5344 | 6 | 371.4833 | 371.65 | 209.1 °F ; 98.38 °C ; 98.00 to 99.00 °C ; 98.4 °C ; 209 °F | ok
D:\PyProjects\extend\real data\NIST\ThermoML.v2020-09-30\10.1021\je0201323.xml | 10.1021/je0201323 | Surface Tension of Pure Liquids and Binary Liquid Mixtures | 2003 | J. Chem. Eng. Data | 1 | 1 | heptane |  | C7H16 | 待定 | heptane | C7H16 |  | 待定 | IMNFDUFMRHMDMM-UHFFFAOYSA-N | InChI=1S/C7H16/c1-3-5-7-6-4-2/h3-7H2,1-2H3 | 302.83 |  | 302.83 |  | Surface tension liquid-gas, N/m | N/m | Liquid | Pendant drop shape | 0.01915 |  | TRUE | 0.01915 | [62 empty] | C,H | kept | TRUE | inchikey:IMNFDUFMRHMDMM-UHFFFAOYSA-N | Surface Tension of Pure Liquids and Binary Liquid Mixtures | single | 1 | 0.01915 | 0.01915 | 0 | 0.0033022 | -3.9555 | 0.99957 | -9.8624e-05 | 0.049063 | 0.99795 | 9.4064 | -0.011983 | 0.99863 | -0.005375 | -2.3301 | ok | surface_tension_decreases_with_temperature | ok | inchikey | IMNFDUFMRHMDMM-UHFFFAOYSA-N | 8900 |  |  | CCCCCCC | C7H16 | heptane | IMNFDUFMRHMDMM-UHFFFAOYSA-N | CCCCCCC | CCCCCCC | TRUE | TRUE | TRUE | 8900 | existing_pubchem_cid | 8900 | 371.5344 | 6 | 371.4833 | 371.65 | 209.1 °F ; 98.38 °C ; 98.00 to 99.00 °C ; 98.4 °C ; 209 °F | ok
D:\PyProjects\extend\real data\NIST\ThermoML.v2020-09-30\10.1021\je0201323.xml | 10.1021/je0201323 | Surface Tension of Pure Liquids and Binary Liquid Mixtures | 2003 | J. Chem. Eng. Data | 1 | 1 | heptane |  | C7H16 | 待定 | heptane | C7H16 |  | 待定 | IMNFDUFMRHMDMM-UHFFFAOYSA-N | InChI=1S/C7H16/c1-3-5-7-6-4-2/h3-7H2,1-2H3 | 307.86 |  | 307.86 |  | Surface tension liquid-gas, N/m | N/m | Liquid | Pendant drop shape | 0.01868 |  | TRUE | 0.01868 | [62 empty] | C,H | kept | TRUE | inchikey:IMNFDUFMRHMDMM-UHFFFAOYSA-N | Surface Tension of Pure Liquids and Binary Liquid Mixtures | single | 1 | 0.01868 | 0.01868 | 0 | 0.0032482 | -3.9803 | 0.99957 | -9.8624e-05 | 0.049063 | 0.99795 | 9.4064 | -0.011983 | 0.99863 | -0.005375 | -2.3301 | ok | surface_tension_decreases_with_temperature | ok | inchikey | IMNFDUFMRHMDMM-UHFFFAOYSA-N | 8900 |  |  | CCCCCCC | C7H16 | heptane | IMNFDUFMRHMDMM-UHFFFAOYSA-N | CCCCCCC | CCCCCCC | TRUE | TRUE | TRUE | 8900 | existing_pubchem_cid | 8900 | 371.5344 | 6 | 371.4833 | 371.65 | 209.1 °F ; 98.38 °C ; 98.00 to 99.00 °C ; 98.4 °C ; 209 °F | ok
D:\PyProjects\extend\real data\NIST\ThermoML.v2020-09-30\10.1021\je0201323.xml | 10.1021/je0201323 | Surface Tension of Pure Liquids and Binary Liquid Mixtures | 2003 | J. Chem. Eng. Data | 1 | 1 | heptane |  | C7H16 | 待定 | heptane | C7H16 |  | 待定 | IMNFDUFMRHMDMM-UHFFFAOYSA-N | InChI=1S/C7H16/c1-3-5-7-6-4-2/h3-7H2,1-2H3 | 312.86 |  | 312.86 |  | Surface tension liquid-gas, N/m | N/m | Liquid | Pendant drop shape | 0.01817 |  | TRUE | 0.01817 | [62 empty] | C,H | kept | TRUE | inchikey:IMNFDUFMRHMDMM-UHFFFAOYSA-N | Surface Tension of Pure Liquids and Binary Liquid Mixtures | single | 1 | 0.01817 | 0.01817 | 0 | 0.0031963 | -4.008 | 0.99957 | -9.8624e-05 | 0.049063 | 0.99795 | 9.4064 | -0.011983 | 0.99863 | -0.005375 | -2.3301 | ok | surface_tension_decreases_with_temperature | ok | inchikey | IMNFDUFMRHMDMM-UHFFFAOYSA-N | 8900 |  |  | CCCCCCC | C7H16 | heptane | IMNFDUFMRHMDMM-UHFFFAOYSA-N | CCCCCCC | CCCCCCC | TRUE | TRUE | TRUE | 8900 | existing_pubchem_cid | 8900 | 371.5344 | 6 | 371.4833 | 371.65 | 209.1 °F ; 98.38 °C ; 98.00 to 99.00 °C ; 98.4 °C ; 209 °F | ok
D:\PyProjects\extend\real data\NIST\ThermoML.v2020-09-30\10.1021\je0201323.xml | 10.1021/je0201323 | Surface Tension of Pure Liquids and Binary Liquid Mixtures | 2003 | J. Chem. Eng. Data | 1 | 1 | heptane |  | C7H16 | 待定 | heptane | C7H16 |  | 待定 | IMNFDUFMRHMDMM-UHFFFAOYSA-N | InChI=1S/C7H16/c1-3-5-7-6-4-2/h3-7H2,1-2H3 | 317.86 |  | 317.86 |  | Surface tension liquid-gas, N/m | N/m | Liquid | Pendant drop shape | 0.01776 |  | TRUE | 0.01776 | [62 empty] | C,H | kept | TRUE | inchikey:IMNFDUFMRHMDMM-UHFFFAOYSA-N | Surface Tension of Pure Liquids and Binary Liquid Mixtures | single | 1 | 0.01776 | 0.01776 | 0 | 0.003146 | -4.0308 | 0.99957 | -9.8624e-05 | 0.049063 | 0.99795 | 9.4064 | -0.011983 | 0.99863 | -0.005375 | -2.3301 | ok | surface_tension_decreases_with_temperature | ok | inchikey | IMNFDUFMRHMDMM-UHFFFAOYSA-N | 8900 |  |  | CCCCCCC | C7H16 | heptane | IMNFDUFMRHMDMM-UHFFFAOYSA-N | CCCCCCC | CCCCCCC | TRUE | TRUE | TRUE | 8900 | existing_pubchem_cid | 8900 | 371.5344 | 6 | 371.4833 | 371.65 | 209.1 °F ; 98.38 °C ; 98.00 to 99.00 °C ; 98.4 °C ; 209 °F | ok
D:\PyProjects\extend\real data\NIST\ThermoML.v2020-09-30\10.1021\je0201323.xml | 10.1021/je0201323 | Surface Tension of Pure Liquids and Binary Liquid Mixtures | 2003 | J. Chem. Eng. Data | 1 | 1 | heptane |  | C7H16 | 待定 | heptane | C7H16 |  | 待定 | IMNFDUFMRHMDMM-UHFFFAOYSA-N | InChI=1S/C7H16/c1-3-5-7-6-4-2/h3-7H2,1-2H3 | 322.86 |  | 322.86 |  | Surface tension liquid-gas, N/m | N/m | Liquid | Pendant drop shape | 0.01722 |  | TRUE | 0.01722 | [62 empty] | C,H | kept | TRUE | inchikey:IMNFDUFMRHMDMM-UHFFFAOYSA-N | Surface Tension of Pure Liquids and Binary Liquid Mixtures | single | 1 | 0.01722 | 0.01722 | 0 | 0.0030973 | -4.0617 | 0.99957 | -9.8624e-05 | 0.049063 | 0.99795 | 9.4064 | -0.011983 | 0.99863 | -0.005375 | -2.3301 | ok | surface_tension_decreases_with_temperature | ok | inchikey | IMNFDUFMRHMDMM-UHFFFAOYSA-N | 8900 |  |  | CCCCCCC | C7H16 | heptane | IMNFDUFMRHMDMM-UHFFFAOYSA-N | CCCCCCC | CCCCCCC | TRUE | TRUE | TRUE | 8900 | existing_pubchem_cid | 8900 | 371.5344 | 6 | 371.4833 | 371.65 | 209.1 °F ; 98.38 °C ; 98.00 to 99.00 °C ; 98.4 °C ; 209 °F | ok
D:\PyProjects\extend\real data\NIST\ThermoML.v2020-09-30\10.1021\je0201323.xml | 10.1021/je0201323 | Surface Tension of Pure Liquids and Binary Liquid Mixtures | 2003 | J. Chem. Eng. Data | 1 | 1 | heptane |  | C7H16 | 待定 | heptane | C7H16 |  | 待定 | IMNFDUFMRHMDMM-UHFFFAOYSA-N | InChI=1S/C7H16/c1-3-5-7-6-4-2/h3-7H2,1-2H3 | 327.88 |  | 327.88 |  | Surface tension liquid-gas, N/m | N/m | Liquid | Pendant drop shape | 0.01668 |  | TRUE | 0.01668 | [62 empty] | C,H | kept | TRUE | inchikey:IMNFDUFMRHMDMM-UHFFFAOYSA-N | Surface Tension of Pure Liquids and Binary Liquid Mixtures | single | 1 | 0.01668 | 0.01668 | 0 | 0.0030499 | -4.0935 | 0.99957 | -9.8624e-05 | 0.049063 | 0.99795 | 9.4064 | -0.011983 | 0.99863 | -0.005375 | -2.3301 | ok | surface_tension_decreases_with_temperature | ok | inchikey | IMNFDUFMRHMDMM-UHFFFAOYSA-N | 8900 |  |  | CCCCCCC | C7H16 | heptane | IMNFDUFMRHMDMM-UHFFFAOYSA-N | CCCCCCC | CCCCCCC | TRUE | TRUE | TRUE | 8900 | existing_pubchem_cid | 8900 | 371.5344 | 6 | 371.4833 | 371.65 | 209.1 °F ; 98.38 °C ; 98.00 to 99.00 °C ; 98.4 °C ; 209 °F | ok
D:\PyProjects\extend\real data\NIST\ThermoML.v2020-09-30\10.1021\je0201323.xml | 10.1021/je0201323 | Surface Tension of Pure Liquids and Binary Liquid Mixtures | 2003 | J. Chem. Eng. Data | 1 | 1 | heptane |  | C7H16 | 待定 | heptane | C7H16 |  | 待定 | IMNFDUFMRHMDMM-UHFFFAOYSA-N | InChI=1S/C7H16/c1-3-5-7-6-4-2/h3-7H2,1-2H3 | 332.91 |  | 332.91 |  | Surface tension liquid-gas, N/m | N/m | Liquid | Pendant drop shape | 0.01621 |  | TRUE | 0.01621 | [62 empty] | C,H | kept | TRUE | inchikey:IMNFDUFMRHMDMM-UHFFFAOYSA-N | Surface Tension of Pure Liquids and Binary Liquid Mixtures | single | 1 | 0.01621 | 0.01621 | 0 | 0.0030038 | -4.1221 | 0.99957 | -9.8624e-05 | 0.049063 | 0.99795 | 9.4064 | -0.011983 | 0.99863 | -0.005375 | -2.3301 | ok | surface_tension_decreases_with_temperature | ok | inchikey | IMNFDUFMRHMDMM-UHFFFAOYSA-N | 8900 |  |  | CCCCCCC | C7H16 | heptane | IMNFDUFMRHMDMM-UHFFFAOYSA-N | CCCCCCC | CCCCCCC | TRUE | TRUE | TRUE | 8900 | existing_pubchem_cid | 8900 | 371.5344 | 6 | 371.4833 | 371.65 | 209.1 °F ; 98.38 °C ; 98.00 to 99.00 °C ; 98.4 °C ; 209 °F | ok
D:\PyProjects\extend\real data\NIST\ThermoML.v2020-09-30\10.1021\je0201323.xml | 10.1021/je0201323 | Surface Tension of Pure Liquids and Binary Liquid Mixtures | 2003 | J. Chem. Eng. Data | 1 | 1 | heptane |  | C7H16 | 待定 | heptane | C7H16 |  | 待定 | IMNFDUFMRHMDMM-UHFFFAOYSA-N | InChI=1S/C7H16/c1-3-5-7-6-4-2/h3-7H2,1-2H3 | 337.88 |  | 337.88 |  | Surface tension liquid-gas, N/m | N/m | Liquid | Pendant drop shape | 0.01579 |  | TRUE | 0.01579 | [62 empty] | C,H | kept | TRUE | inchikey:IMNFDUFMRHMDMM-UHFFFAOYSA-N | Surface Tension of Pure Liquids and Binary Liquid Mixtures | single | 1 | 0.01579 | 0.01579 | 0 | 0.0029596 | -4.1484 | 0.99957 | -9.8624e-05 | 0.049063 | 0.99795 | 9.4064 | -0.011983 | 0.99863 | -0.005375 | -2.3301 | ok | surface_tension_decreases_with_temperature | ok | inchikey | IMNFDUFMRHMDMM-UHFFFAOYSA-N | 8900 |  |  | CCCCCCC | C7H16 | heptane | IMNFDUFMRHMDMM-UHFFFAOYSA-N | CCCCCCC | CCCCCCC | TRUE | TRUE | TRUE | 8900 | existing_pubchem_cid | 8900 | 371.5344 | 6 | 371.4833 | 371.65 | 209.1 °F ; 98.38 °C ; 98.00 to 99.00 °C ; 98.4 °C ; 209 °F | ok
D:\PyProjects\extend\real data\NIST\ThermoML.v2020-09-30\10.1021\je0201323.xml | 10.1021/je0201323 | Surface Tension of Pure Liquids and Binary Liquid Mixtures | 2003 | J. Chem. Eng. Data | 1 | 1 | heptane |  | C7H16 | 待定 | heptane | C7H16 |  | 待定 | IMNFDUFMRHMDMM-UHFFFAOYSA-N | InChI=1S/C7H16/c1-3-5-7-6-4-2/h3-7H2,1-2H3 | 342.92 |  | 342.92 |  | Surface tension liquid-gas, N/m | N/m | Liquid | Pendant drop shape | 0.01529 |  | TRUE | 0.01529 | [62 empty] | C,H | kept | TRUE | inchikey:IMNFDUFMRHMDMM-UHFFFAOYSA-N | Surface Tension of Pure Liquids and Binary Liquid Mixtures | single | 1 | 0.01529 | 0.01529 | 0 | 0.0029161 | -4.1806 | 0.99957 | -9.8624e-05 | 0.049063 | 0.99795 | 9.4064 | -0.011983 | 0.99863 | -0.005375 | -2.3301 | ok | surface_tension_decreases_with_temperature | ok | inchikey | IMNFDUFMRHMDMM-UHFFFAOYSA-N | 8900 |  |  | CCCCCCC | C7H16 | heptane | IMNFDUFMRHMDMM-UHFFFAOYSA-N | CCCCCCC | CCCCCCC | TRUE | TRUE | TRUE | 8900 | existing_pubchem_cid | 8900 | 371.5344 | 6 | 371.4833 | 371.65 | 209.1 °F ; 98.38 °C ; 98.00 to 99.00 °C ; 98.4 °C ; 209 °F | ok
D:\PyProjects\extend\real data\NIST\ThermoML.v2020-09-30\10.1021\acs.jced.7b00042.xml | 10.1021/acs.jced.7b00042 | Density, Speed of Sound, Viscosity and Surface Tension of 3-Dimethylamino-1-propylamine + Water, 3-Amino-1-propanol + 3-Dimethylamino-1-propanol, and (3-Amino-1-propanol + 3-Dimethylamino-1-propanol) + Water from T = (293.15 to 323.15) K | 2017 | J. Chem. Eng. Data | 4 | 1 | N,N-dimethyl-1,3-propanediamine |  | C5H14N2 | 待定 | N,N-dimethyl-1,3-propanediamine | C5H14N2 |  | 待定 | IUNMPGNGSSIWFP-UHFFFAOYSA-N | InChI=1S/C5H14N2/c1-7(2)5-3-4-6/h3-6H2,1-2H3 | 293.15 |  | 293.15 |  | Surface tension liquid-gas, N/m | N/m | Liquid | Ring tensiometer | 0.02734 |  | TRUE | 0.02734 | [62 empty] | C,H,N | kept | TRUE | inchikey:IUNMPGNGSSIWFP-UHFFFAOYSA-N | Density, Speed of Sound, Viscosity and Surface Tension of 3-Dimethylamino-1-propylamine + Water, 3-Amino-1-propanol + 3-Dimethylamino-1-propanol, and (3-Amino-1-propanol + 3-Dimethylamino-1-propanol) + Water from T = (293.15 to 323.15) K | single | 1 | 0.02734 | 0.02734 | 0 | 0.0034112 | -3.5994 | 0.9999 | -6.6328e-05 | 0.046794 | 0.99893 | 6.2873 | 0.0059262 | 0.99972 | -0.002519 | -2.8602 | ok | surface_tension_decreases_with_temperature | ok | inchikey | IUNMPGNGSSIWFP-UHFFFAOYSA-N | 7993 |  |  | CN(C)CCCN | C5H14N2 | N',N'-dimethylpropane-1,3-diamine | IUNMPGNGSSIWFP-UHFFFAOYSA-N | CN(C)CCCN | CN(C)CCCN | TRUE | TRUE | TRUE | 7993 | existing_pubchem_cid | 7993 | 396.15 | 3 | 395.9278 | 408.15 | 253 °F ; 123 °C ; 135 °C | ok
D:\PyProjects\extend\real data\NIST\ThermoML.v2020-09-30\10.1021\acs.jced.7b00042.xml | 10.1021/acs.jced.7b00042 | Density, Speed of Sound, Viscosity and Surface Tension of 3-Dimethylamino-1-propylamine + Water, 3-Amino-1-propanol + 3-Dimethylamino-1-propanol, and (3-Amino-1-propanol + 3-Dimethylamino-1-propanol) + Water from T = (293.15 to 323.15) K | 2017 | J. Chem. Eng. Data | 4 | 1 | N,N-dimethyl-1,3-propanediamine |  | C5H14N2 | 待定 | N,N-dimethyl-1,3-propanediamine | C5H14N2 |  | 待定 | IUNMPGNGSSIWFP-UHFFFAOYSA-N | InChI=1S/C5H14N2/c1-7(2)5-3-4-6/h3-6H2,1-2H3 | 298.15 |  | 298.15 |  | Surface tension liquid-gas, N/m | N/m | Liquid | Ring tensiometer | 0.02703 |  | TRUE | 0.02703 | [62 empty] | C,H,N | kept | TRUE | inchikey:IUNMPGNGSSIWFP-UHFFFAOYSA-N | Density, Speed of Sound, Viscosity and Surface Tension of 3-Dimethylamino-1-propylamine + Water, 3-Amino-1-propanol + 3-Dimethylamino-1-propanol, and (3-Amino-1-propanol + 3-Dimethylamino-1-propanol) + Water from T = (293.15 to 323.15) K | single | 1 | 0.02703 | 0.02703 | 0 | 0.003354 | -3.6108 | 0.9999 | -6.6328e-05 | 0.046794 | 0.99893 | 6.2873 | 0.0059262 | 0.99972 | -0.002519 | -2.8602 | ok | surface_tension_decreases_with_temperature | ok | inchikey | IUNMPGNGSSIWFP-UHFFFAOYSA-N | 7993 |  |  | CN(C)CCCN | C5H14N2 | N',N'-dimethylpropane-1,3-diamine | IUNMPGNGSSIWFP-UHFFFAOYSA-N | CN(C)CCCN | CN(C)CCCN | TRUE | TRUE | TRUE | 7993 | existing_pubchem_cid | 7993 | 396.15 | 3 | 395.9278 | 408.15 | 253 °F ; 123 °C ; 135 °C | ok
D:\PyProjects\extend\real data\NIST\ThermoML.v2020-09-30\10.1021\acs.jced.7b00042.xml | 10.1021/acs.jced.7b00042 | Density, Speed of Sound, Viscosity and Surface Tension of 3-Dimethylamino-1-propylamine + Water, 3-Amino-1-propanol + 3-Dimethylamino-1-propanol, and (3-Amino-1-propanol + 3-Dimethylamino-1-propanol) + Water from T = (293.15 to 323.15) K | 2017 | J. Chem. Eng. Data | 4 | 1 | N,N-dimethyl-1,3-propanediamine |  | C5H14N2 | 待定 | N,N-dimethyl-1,3-propanediamine | C5H14N2 |  | 待定 | IUNMPGNGSSIWFP-UHFFFAOYSA-N | InChI=1S/C5H14N2/c1-7(2)5-3-4-6/h3-6H2,1-2H3 | 303.15 |  | 303.15 |  | Surface tension liquid-gas, N/m | N/m | Liquid | Ring tensiometer | 0.02669 |  | TRUE | 0.02669 | [62 empty] | C,H,N | kept | TRUE | inchikey:IUNMPGNGSSIWFP-UHFFFAOYSA-N | Density, Speed of Sound, Viscosity and Surface Tension of 3-Dimethylamino-1-propylamine + Water, 3-Amino-1-propanol + 3-Dimethylamino-1-propanol, and (3-Amino-1-propanol + 3-Dimethylamino-1-propanol) + Water from T = (293.15 to 323.15) K | single | 1 | 0.02669 | 0.02669 | 0 | 0.0032987 | -3.6235 | 0.9999 | -6.6328e-05 | 0.046794 | 0.99893 | 6.2873 | 0.0059262 | 0.99972 | -0.002519 | -2.8602 | ok | surface_tension_decreases_with_temperature | ok | inchikey | IUNMPGNGSSIWFP-UHFFFAOYSA-N | 7993 |  |  | CN(C)CCCN | C5H14N2 | N',N'-dimethylpropane-1,3-diamine | IUNMPGNGSSIWFP-UHFFFAOYSA-N | CN(C)CCCN | CN(C)CCCN | TRUE | TRUE | TRUE | 7993 | existing_pubchem_cid | 7993 | 396.15 | 3 | 395.9278 | 408.15 | 253 °F ; 123 °C ; 135 °C | ok
D:\PyProjects\extend\real data\NIST\ThermoML.v2020-09-30\10.1021\acs.jced.7b00042.xml | 10.1021/acs.jced.7b00042 | Density, Speed of Sound, Viscosity and Surface Tension of 3-Dimethylamino-1-propylamine + Water, 3-Amino-1-propanol + 3-Dimethylamino-1-propanol, and (3-Amino-1-propanol + 3-Dimethylamino-1-propanol) + Water from T = (293.15 to 323.15) K | 2017 | J. Chem. Eng. Data | 4 | 1 | N,N-dimethyl-1,3-propanediamine |  | C5H14N2 | 待定 | N,N-dimethyl-1,3-propanediamine | C5H14N2 |  | 待定 | IUNMPGNGSSIWFP-UHFFFAOYSA-N | InChI=1S/C5H14N2/c1-7(2)5-3-4-6/h3-6H2,1-2H3 | 313.15 |  | 313.15 |  | Surface tension liquid-gas, N/m | N/m | Liquid | Ring tensiometer | 0.02602 |  | TRUE | 0.02602 | [62 empty] | C,H,N | kept | TRUE | inchikey:IUNMPGNGSSIWFP-UHFFFAOYSA-N | Density, Speed of Sound, Viscosity and Surface Tension of 3-Dimethylamino-1-propylamine + Water, 3-Amino-1-propanol + 3-Dimethylamino-1-propanol, and (3-Amino-1-propanol + 3-Dimethylamino-1-propanol) + Water from T = (293.15 to 323.15) K | single | 1 | 0.02602 | 0.02602 | 0 | 0.0031934 | -3.6489 | 0.9999 | -6.6328e-05 | 0.046794 | 0.99893 | 6.2873 | 0.0059262 | 0.99972 | -0.002519 | -2.8602 | ok | surface_tension_decreases_with_temperature | ok | inchikey | IUNMPGNGSSIWFP-UHFFFAOYSA-N | 7993 |  |  | CN(C)CCCN | C5H14N2 | N',N'-dimethylpropane-1,3-diamine | IUNMPGNGSSIWFP-UHFFFAOYSA-N | CN(C)CCCN | CN(C)CCCN | TRUE | TRUE | TRUE | 7993 | existing_pubchem_cid | 7993 | 396.15 | 3 | 395.9278 | 408.15 | 253 °F ; 123 °C ; 135 °C | ok
D:\PyProjects\extend\real data\NIST\ThermoML.v2020-09-30\10.1021\acs.jced.7b00042.xml | 10.1021/acs.jced.7b00042 | Density, Speed of Sound, Viscosity and Surface Tension of 3-Dimethylamino-1-propylamine + Water, 3-Amino-1-propanol + 3-Dimethylamino-1-propanol, and (3-Amino-1-propanol + 3-Dimethylamino-1-propanol) + Water from T = (293.15 to 323.15) K | 2017 | J. Chem. Eng. Data | 4 | 1 | N,N-dimethyl-1,3-propanediamine |  | C5H14N2 | 待定 | N,N-dimethyl-1,3-propanediamine | C5H14N2 |  | 待定 | IUNMPGNGSSIWFP-UHFFFAOYSA-N | InChI=1S/C5H14N2/c1-7(2)5-3-4-6/h3-6H2,1-2H3 | 323.15 |  | 323.15 |  | Surface tension liquid-gas, N/m | N/m | Liquid | Ring tensiometer | 0.02536 |  | TRUE | 0.02536 | [62 empty] | C,H,N | kept | TRUE | inchikey:IUNMPGNGSSIWFP-UHFFFAOYSA-N | Density, Speed of Sound, Viscosity and Surface Tension of 3-Dimethylamino-1-propylamine + Water, 3-Amino-1-propanol + 3-Dimethylamino-1-propanol, and (3-Amino-1-propanol + 3-Dimethylamino-1-propanol) + Water from T = (293.15 to 323.15) K | single | 1 | 0.02536 | 0.02536 | 0 | 0.0030945 | -3.6746 | 0.9999 | -6.6328e-05 | 0.046794 | 0.99893 | 6.2873 | 0.0059262 | 0.99972 | -0.002519 | -2.8602 | ok | surface_tension_decreases_with_temperature | ok | inchikey | IUNMPGNGSSIWFP-UHFFFAOYSA-N | 7993 |  |  | CN(C)CCCN | C5H14N2 | N',N'-dimethylpropane-1,3-diamine | IUNMPGNGSSIWFP-UHFFFAOYSA-N | CN(C)CCCN | CN(C)CCCN | TRUE | TRUE | TRUE | 7993 | existing_pubchem_cid | 7993 | 396.15 | 3 | 395.9278 | 408.15 | 253 °F ; 123 °C ; 135 °C | ok
D:\PyProjects\extend\real data\NIST\ThermoML.v2020-09-30\10.1021\je060390q.xml | 10.1021/je060390q | Surface Tension of o-Xylene + Acetic Acid and m-Xylene + Acetic Acid Binary Mixtures from 303.15 K to 343.15 K | 2007 | J. Chem. Eng. Data | 2 | 1 | 1,3-dimethylbenzene |  | C8H10 | 待定 | 1,3-dimethylbenzene | C8H10 |  | 待定 | IVSZLXZYQVIEFR-UHFFFAOYSA-N | InChI=1S/C8H10/c1-7-4-3-5-8(2)6-7/h3-6H,1-2H3 | 303.15 |  | 303.15 |  | Surface tension liquid-gas, N/m | N/m | Liquid | Maximal bubble pressure | 0.02758 |  | TRUE | 0.02758 | [62 empty] | C,H | kept | TRUE | inchikey:IVSZLXZYQVIEFR-UHFFFAOYSA-N | Surface Tension of o-Xylene + Acetic Acid and m-Xylene + Acetic Acid Binary Mixtures from 303.15 K to 343.15 K | single | 1 | 0.02758 | 0.02758 | 0 | 0.0032987 | -3.5907 | 0.99998 | -0.00011029 | 0.061021 | 0.99856 | 11.4679 | -0.010166 | 0.9993 | -0.0043546 | -2.2682 | ok | surface_tension_decreases_with_temperature | ok | inchikey | IVSZLXZYQVIEFR-UHFFFAOYSA-N | 7929 |  |  | CC1=CC(=CC=C1)C | C8H10 | 1,3-xylene | IVSZLXZYQVIEFR-UHFFFAOYSA-N | CC1=CC(=CC=C1)C | CC1=CC(=CC=C1)C | TRUE | TRUE | TRUE | 7929 | existing_pubchem_cid | 7929 | 412.2 | 4 | 412.0389 | 412.2611 | 282.4 °F ; 139.1 °C ; 139 °C ; 282 °F | ok
D:\PyProjects\extend\real data\NIST\ThermoML.v2020-09-30\10.1021\je060390q.xml | 10.1021/je060390q | Surface Tension of o-Xylene + Acetic Acid and m-Xylene + Acetic Acid Binary Mixtures from 303.15 K to 343.15 K | 2007 | J. Chem. Eng. Data | 2 | 1 | 1,3-dimethylbenzene |  | C8H10 | 待定 | 1,3-dimethylbenzene | C8H10 |  | 待定 | IVSZLXZYQVIEFR-UHFFFAOYSA-N | InChI=1S/C8H10/c1-7-4-3-5-8(2)6-7/h3-6H,1-2H3 | 308.15 |  | 308.15 |  | Surface tension liquid-gas, N/m | N/m | Liquid | Maximal bubble pressure | 0.02704 |  | TRUE | 0.02704 | [62 empty] | C,H | kept | TRUE | inchikey:IVSZLXZYQVIEFR-UHFFFAOYSA-N | Surface Tension of o-Xylene + Acetic Acid and m-Xylene + Acetic Acid Binary Mixtures from 303.15 K to 343.15 K | single | 1 | 0.02704 | 0.02704 | 0 | 0.0032452 | -3.6104 | 0.99998 | -0.00011029 | 0.061021 | 0.99856 | 11.4679 | -0.010166 | 0.9993 | -0.0043546 | -2.2682 | ok | surface_tension_decreases_with_temperature | ok | inchikey | IVSZLXZYQVIEFR-UHFFFAOYSA-N | 7929 |  |  | CC1=CC(=CC=C1)C | C8H10 | 1,3-xylene | IVSZLXZYQVIEFR-UHFFFAOYSA-N | CC1=CC(=CC=C1)C | CC1=CC(=CC=C1)C | TRUE | TRUE | TRUE | 7929 | existing_pubchem_cid | 7929 | 412.2 | 4 | 412.0389 | 412.2611 | 282.4 °F ; 139.1 °C ; 139 °C ; 282 °F | ok
D:\PyProjects\extend\real data\NIST\ThermoML.v2020-09-30\10.1021\je060390q.xml | 10.1021/je060390q | Surface Tension of o-Xylene + Acetic Acid and m-Xylene + Acetic Acid Binary Mixtures from 303.15 K to 343.15 K | 2007 | J. Chem. Eng. Data | 2 | 1 | 1,3-dimethylbenzene |  | C8H10 | 待定 | 1,3-dimethylbenzene | C8H10 |  | 待定 | IVSZLXZYQVIEFR-UHFFFAOYSA-N | InChI=1S/C8H10/c1-7-4-3-5-8(2)6-7/h3-6H,1-2H3 | 313.15 |  | 313.15 |  | Surface tension liquid-gas, N/m | N/m | Liquid | Maximal bubble pressure | 0.02649 |  | TRUE | 0.02649 | [62 empty] | C,H | kept | TRUE | inchikey:IVSZLXZYQVIEFR-UHFFFAOYSA-N | Surface Tension of o-Xylene + Acetic Acid and m-Xylene + Acetic Acid Binary Mixtures from 303.15 K to 343.15 K | single | 1 | 0.02649 | 0.02649 | 0 | 0.0031934 | -3.631 | 0.99998 | -0.00011029 | 0.061021 | 0.99856 | 11.4679 | -0.010166 | 0.9993 | -0.0043546 | -2.2682 | ok | surface_tension_decreases_with_temperature | ok | inchikey | IVSZLXZYQVIEFR-UHFFFAOYSA-N | 7929 |  |  | CC1=CC(=CC=C1)C | C8H10 | 1,3-xylene | IVSZLXZYQVIEFR-UHFFFAOYSA-N | CC1=CC(=CC=C1)C | CC1=CC(=CC=C1)C | TRUE | TRUE | TRUE | 7929 | existing_pubchem_cid | 7929 | 412.2 | 4 | 412.0389 | 412.2611 | 282.4 °F ; 139.1 °C ; 139 °C ; 282 °F | ok
D:\PyProjects\extend\real data\NIST\ThermoML.v2020-09-30\10.1021\je060390q.xml | 10.1021/je060390q | Surface Tension of o-Xylene + Acetic Acid and m-Xylene + Acetic Acid Binary Mixtures from 303.15 K to 343.15 K | 2007 | J. Chem. Eng. Data | 2 | 1 | 1,3-dimethylbenzene |  | C8H10 | 待定 | 1,3-dimethylbenzene | C8H10 |  | 待定 | IVSZLXZYQVIEFR-UHFFFAOYSA-N | InChI=1S/C8H10/c1-7-4-3-5-8(2)6-7/h3-6H,1-2H3 | 318.15 |  | 318.15 |  | Surface tension liquid-gas, N/m | N/m | Liquid | Maximal bubble pressure | 0.02594 |  | TRUE | 0.02594 | [62 empty] | C,H | kept | TRUE | inchikey:IVSZLXZYQVIEFR-UHFFFAOYSA-N | Surface Tension of o-Xylene + Acetic Acid and m-Xylene + Acetic Acid Binary Mixtures from 303.15 K to 343.15 K | single | 1 | 0.02594 | 0.02594 | 0 | 0.0031432 | -3.652 | 0.99998 | -0.00011029 | 0.061021 | 0.99856 | 11.4679 | -0.010166 | 0.9993 | -0.0043546 | -2.2682 | ok | surface_tension_decreases_with_temperature | ok | inchikey | IVSZLXZYQVIEFR-UHFFFAOYSA-N | 7929 |  |  | CC1=CC(=CC=C1)C | C8H10 | 1,3-xylene | IVSZLXZYQVIEFR-UHFFFAOYSA-N | CC1=CC(=CC=C1)C | CC1=CC(=CC=C1)C | TRUE | TRUE | TRUE | 7929 | existing_pubchem_cid | 7929 | 412.2 | 4 | 412.0389 | 412.2611 | 282.4 °F ; 139.1 °C ; 139 °C ; 282 °F | ok
D:\PyProjects\extend\real data\NIST\ThermoML.v2020-09-30\10.1021\je060390q.xml | 10.1021/je060390q | Surface Tension of o-Xylene + Acetic Acid and m-Xylene + Acetic Acid Binary Mixtures from 303.15 K to 343.15 K | 2007 | J. Chem. Eng. Data | 2 | 1 | 1,3-dimethylbenzene |  | C8H10 | 待定 | 1,3-dimethylbenzene | C8H10 |  | 待定 | IVSZLXZYQVIEFR-UHFFFAOYSA-N | InChI=1S/C8H10/c1-7-4-3-5-8(2)6-7/h3-6H,1-2H3 | 323.15 |  | 323.15 |  | Surface tension liquid-gas, N/m | N/m | Liquid | Maximal bubble pressure | 0.02538 |  | TRUE | 0.02538 | [62 empty] | C,H | kept | TRUE | inchikey:IVSZLXZYQVIEFR-UHFFFAOYSA-N | Surface Tension of o-Xylene + Acetic Acid and m-Xylene + Acetic Acid Binary Mixtures from 303.15 K to 343.15 K | single | 1 | 0.02538 | 0.02538 | 0 | 0.0030945 | -3.6738 | 0.99998 | -0.00011029 | 0.061021 | 0.99856 | 11.4679 | -0.010166 | 0.9993 | -0.0043546 | -2.2682 | ok | surface_tension_decreases_with_temperature | ok | inchikey | IVSZLXZYQVIEFR-UHFFFAOYSA-N | 7929 |  |  | CC1=CC(=CC=C1)C | C8H10 | 1,3-xylene | IVSZLXZYQVIEFR-UHFFFAOYSA-N | CC1=CC(=CC=C1)C | CC1=CC(=CC=C1)C | TRUE | TRUE | TRUE | 7929 | existing_pubchem_cid | 7929 | 412.2 | 4 | 412.0389 | 412.2611 | 282.4 °F ; 139.1 °C ; 139 °C ; 282 °F | ok
D:\PyProjects\extend\real data\NIST\ThermoML.v2020-09-30\10.1021\je060390q.xml | 10.1021/je060390q | Surface Tension of o-Xylene + Acetic Acid and m-Xylene + Acetic Acid Binary Mixtures from 303.15 K to 343.15 K | 2007 | J. Chem. Eng. Data | 2 | 1 | 1,3-dimethylbenzene |  | C8H10 | 待定 | 1,3-dimethylbenzene | C8H10 |  | 待定 | IVSZLXZYQVIEFR-UHFFFAOYSA-N | InChI=1S/C8H10/c1-7-4-3-5-8(2)6-7/h3-6H,1-2H3 | 333.15 |  | 333.15 |  | Surface tension liquid-gas, N/m | N/m | Liquid | Maximal bubble pressure | 0.02427 |  | TRUE | 0.02427 | [62 empty] | C,H | kept | TRUE | inchikey:IVSZLXZYQVIEFR-UHFFFAOYSA-N | Surface Tension of o-Xylene + Acetic Acid and m-Xylene + Acetic Acid Binary Mixtures from 303.15 K to 343.15 K | single | 1 | 0.02427 | 0.02427 | 0 | 0.0030017 | -3.7185 | 0.99998 | -0.00011029 | 0.061021 | 0.99856 | 11.4679 | -0.010166 | 0.9993 | -0.0043546 | -2.2682 | ok | surface_tension_decreases_with_temperature | ok | inchikey | IVSZLXZYQVIEFR-UHFFFAOYSA-N | 7929 |  |  | CC1=CC(=CC=C1)C | C8H10 | 1,3-xylene | IVSZLXZYQVIEFR-UHFFFAOYSA-N | CC1=CC(=CC=C1)C | CC1=CC(=CC=C1)C | TRUE | TRUE | TRUE | 7929 | existing_pubchem_cid | 7929 | 412.2 | 4 | 412.0389 | 412.2611 | 282.4 °F ; 139.1 °C ; 139 °C ; 282 °F | ok
D:\PyProjects\extend\real data\NIST\ThermoML.v2020-09-30\10.1021\je060390q.xml | 10.1021/je060390q | Surface Tension of o-Xylene + Acetic Acid and m-Xylene + Acetic Acid Binary Mixtures from 303.15 K to 343.15 K | 2007 | J. Chem. Eng. Data | 2 | 1 | 1,3-dimethylbenzene |  | C8H10 | 待定 | 1,3-dimethylbenzene | C8H10 |  | 待定 | IVSZLXZYQVIEFR-UHFFFAOYSA-N | InChI=1S/C8H10/c1-7-4-3-5-8(2)6-7/h3-6H,1-2H3 | 343.15 |  | 343.15 |  | Surface tension liquid-gas, N/m | N/m | Liquid | Maximal bubble pressure | 0.02318 |  | TRUE | 0.02318 | [62 empty] | C,H | kept | TRUE | inchikey:IVSZLXZYQVIEFR-UHFFFAOYSA-N | Surface Tension of o-Xylene + Acetic Acid and m-Xylene + Acetic Acid Binary Mixtures from 303.15 K to 343.15 K | single | 1 | 0.02318 | 0.02318 | 0 | 0.0029142 | -3.7645 | 0.99998 | -0.00011029 | 0.061021 | 0.99856 | 11.4679 | -0.010166 | 0.9993 | -0.0043546 | -2.2682 | ok | surface_tension_decreases_with_temperature | ok | inchikey | IVSZLXZYQVIEFR-UHFFFAOYSA-N | 7929 |  |  | CC1=CC(=CC=C1)C | C8H10 | 1,3-xylene | IVSZLXZYQVIEFR-UHFFFAOYSA-N | CC1=CC(=CC=C1)C | CC1=CC(=CC=C1)C | TRUE | TRUE | TRUE | 7929 | existing_pubchem_cid | 7929 | 412.2 | 4 | 412.0389 | 412.2611 | 282.4 °F ; 139.1 °C ; 139 °C ; 282 °F | ok
D:\PyProjects\extend\real data\NIST\ThermoML.v2020-09-30\10.1021\acs.jced.8b00153.xml | 10.1021/acs.jced.8b00153 | Comparative Study of the Thermophysical Properties of 2-Ethylthiophene and 2-Ethylfuran | 2018 | J. Chem. Eng. Data | 5 | 1 | 2-ethylthiophene |  | C6H8S | 待定 | 2-ethylthiophene | C6H8S |  | 待定 | JCCCMAAJYSNBPR-UHFFFAOYSA-N | InChI=1S/C6H8S/c1-2-6-4-3-5-7-6/h3-5H,2H2,1H3 | 278.15 |  | 278.15 |  | Surface tension liquid-gas, N/m | N/m | Liquid | Drop volume | 0.03236 |  | TRUE | 0.03236 | [62 empty] | C,H,S | kept | TRUE | inchikey:JCCCMAAJYSNBPR-UHFFFAOYSA-N | Comparative Study of the Thermophysical Properties of 2-Ethylthiophene and 2-Ethylfuran | single | 1 | 0.03236 | 0.03236 | 0 | 0.0035952 | -3.4308 | 0.9997 | -0.00011506 | 0.064419 | 0.99554 | 10.8214 | -0.0062763 | 0.99774 | -0.0039889 | -2.3152 | ok | surface_tension_decreases_with_temperature | ok | inchikey | JCCCMAAJYSNBPR-UHFFFAOYSA-N | 13388 |  |  | CCC1=CC=CS1 | C6H8S | 2-ethylthiophene | JCCCMAAJYSNBPR-UHFFFAOYSA-N | CCC1=CC=CS1 | CCC1=CC=CS1 | TRUE | TRUE | TRUE | 13388 | existing_pubchem_cid | 13388 | 406.15 | 1 | 406.15 | 406.15 | 133.00 °C | ok
D:\PyProjects\extend\real data\NIST\ThermoML.v2020-09-30\10.1021\acs.jced.8b00153.xml | 10.1021/acs.jced.8b00153 | Comparative Study of the Thermophysical Properties of 2-Ethylthiophene and 2-Ethylfuran | 2018 | J. Chem. Eng. Data | 5 | 1 | 2-ethylthiophene |  | C6H8S | 待定 | 2-ethylthiophene | C6H8S |  | 待定 | JCCCMAAJYSNBPR-UHFFFAOYSA-N | InChI=1S/C6H8S/c1-2-6-4-3-5-7-6/h3-5H,2H2,1H3 | 280.65 |  | 280.65 |  | Surface tension liquid-gas, N/m | N/m | Liquid | Drop volume | 0.03211 |  | TRUE | 0.03211 | [62 empty] | C,H,S | kept | TRUE | inchikey:JCCCMAAJYSNBPR-UHFFFAOYSA-N | Comparative Study of the Thermophysical Properties of 2-Ethylthiophene and 2-Ethylfuran | single | 1 | 0.03211 | 0.03211 | 0 | 0.0035632 | -3.4386 | 0.9997 | -0.00011506 | 0.064419 | 0.99554 | 10.8214 | -0.0062763 | 0.99774 | -0.0039889 | -2.3152 | ok | surface_tension_decreases_with_temperature | ok | inchikey | JCCCMAAJYSNBPR-UHFFFAOYSA-N | 13388 |  |  | CCC1=CC=CS1 | C6H8S | 2-ethylthiophene | JCCCMAAJYSNBPR-UHFFFAOYSA-N | CCC1=CC=CS1 | CCC1=CC=CS1 | TRUE | TRUE | TRUE | 13388 | existing_pubchem_cid | 13388 | 406.15 | 1 | 406.15 | 406.15 | 133.00 °C | ok
D:\PyProjects\extend\real data\NIST\ThermoML.v2020-09-30\10.1021\acs.jced.8b00153.xml | 10.1021/acs.jced.8b00153 | Comparative Study of the Thermophysical Properties of 2-Ethylthiophene and 2-Ethylfuran | 2018 | J. Chem. Eng. Data | 5 | 1 | 2-ethylthiophene |  | C6H8S | 待定 | 2-ethylthiophene | C6H8S |  | 待定 | JCCCMAAJYSNBPR-UHFFFAOYSA-N | InChI=1S/C6H8S/c1-2-6-4-3-5-7-6/h3-5H,2H2,1H3 | 283.15 |  | 283.15 |  | Surface tension liquid-gas, N/m | N/m | Liquid | Drop volume | 0.0318 |  | TRUE | 0.0318 | [62 empty] | C,H,S | kept | TRUE | inchikey:JCCCMAAJYSNBPR-UHFFFAOYSA-N | Comparative Study of the Thermophysical Properties of 2-Ethylthiophene and 2-Ethylfuran | single | 1 | 0.0318 | 0.0318 | 0 | 0.0035317 | -3.4483 | 0.9997 | -0.00011506 | 0.064419 | 0.99554 | 10.8214 | -0.0062763 | 0.99774 | -0.0039889 | -2.3152 | ok | surface_tension_decreases_with_temperature | ok | inchikey | JCCCMAAJYSNBPR-UHFFFAOYSA-N | 13388 |  |  | CCC1=CC=CS1 | C6H8S | 2-ethylthiophene | JCCCMAAJYSNBPR-UHFFFAOYSA-N | CCC1=CC=CS1 | CCC1=CC=CS1 | TRUE | TRUE | TRUE | 13388 | existing_pubchem_cid | 13388 | 406.15 | 1 | 406.15 | 406.15 | 133.00 °C | ok
D:\PyProjects\extend\real data\NIST\ThermoML.v2020-09-30\10.1021\acs.jced.8b00153.xml | 10.1021/acs.jced.8b00153 | Comparative Study of the Thermophysical Properties of 2-Ethylthiophene and 2-Ethylfuran | 2018 | J. Chem. Eng. Data | 5 | 1 | 2-ethylthiophene |  | C6H8S | 待定 | 2-ethylthiophene | C6H8S |  | 待定 | JCCCMAAJYSNBPR-UHFFFAOYSA-N | InChI=1S/C6H8S/c1-2-6-4-3-5-7-6/h3-5H,2H2,1H3 | 285.65 |  | 285.65 |  | Surface tension liquid-gas, N/m | N/m | Liquid | Drop volume | 0.03155 |  | TRUE | 0.03155 | [62 empty] | C,H,S | kept | TRUE | inchikey:JCCCMAAJYSNBPR-UHFFFAOYSA-N | Comparative Study of the Thermophysical Properties of 2-Ethylthiophene and 2-Ethylfuran | single | 1 | 0.03155 | 0.03155 | 0 | 0.0035008 | -3.4562 | 0.9997 | -0.00011506 | 0.064419 | 0.99554 | 10.8214 | -0.0062763 | 0.99774 | -0.0039889 | -2.3152 | ok | surface_tension_decreases_with_temperature | ok | inchikey | JCCCMAAJYSNBPR-UHFFFAOYSA-N | 13388 |  |  | CCC1=CC=CS1 | C6H8S | 2-ethylthiophene | JCCCMAAJYSNBPR-UHFFFAOYSA-N | CCC1=CC=CS1 | CCC1=CC=CS1 | TRUE | TRUE | TRUE | 13388 | existing_pubchem_cid | 13388 | 406.15 | 1 | 406.15 | 406.15 | 133.00 °C | ok
D:\PyProjects\extend\real data\NIST\ThermoML.v2020-09-30\10.1021\acs.jced.8b00153.xml | 10.1021/acs.jced.8b00153 | Comparative Study of the Thermophysical Properties of 2-Ethylthiophene and 2-Ethylfuran | 2018 | J. Chem. Eng. Data | 5 | 1 | 2-ethylthiophene |  | C6H8S | 待定 | 2-ethylthiophene | C6H8S |  | 待定 | JCCCMAAJYSNBPR-UHFFFAOYSA-N | InChI=1S/C6H8S/c1-2-6-4-3-5-7-6/h3-5H,2H2,1H3 | 288.15 |  | 288.15 |  | Surface tension liquid-gas, N/m | N/m | Liquid | Drop volume | 0.03124 |  | TRUE | 0.03124 | [62 empty] | C,H,S | kept | TRUE | inchikey:JCCCMAAJYSNBPR-UHFFFAOYSA-N | Comparative Study of the Thermophysical Properties of 2-Ethylthiophene and 2-Ethylfuran | single | 1 | 0.03124 | 0.03124 | 0 | 0.0034704 | -3.4661 | 0.9997 | -0.00011506 | 0.064419 | 0.99554 | 10.8214 | -0.0062763 | 0.99774 | -0.0039889 | -2.3152 | ok | surface_tension_decreases_with_temperature | ok | inchikey | JCCCMAAJYSNBPR-UHFFFAOYSA-N | 13388 |  |  | CCC1=CC=CS1 | C6H8S | 2-ethylthiophene | JCCCMAAJYSNBPR-UHFFFAOYSA-N | CCC1=CC=CS1 | CCC1=CC=CS1 | TRUE | TRUE | TRUE | 13388 | existing_pubchem_cid | 13388 | 406.15 | 1 | 406.15 | 406.15 | 133.00 °C | ok
D:\PyProjects\extend\real data\NIST\ThermoML.v2020-09-30\10.1021\acs.jced.8b00153.xml | 10.1021/acs.jced.8b00153 | Comparative Study of the Thermophysical Properties of 2-Ethylthiophene and 2-Ethylfuran | 2018 | J. Chem. Eng. Data | 5 | 1 | 2-ethylthiophene |  | C6H8S | 待定 | 2-ethylthiophene | C6H8S |  | 待定 | JCCCMAAJYSNBPR-UHFFFAOYSA-N | InChI=1S/C6H8S/c1-2-6-4-3-5-7-6/h3-5H,2H2,1H3 | 290.65 |  | 290.65 |  | Surface tension liquid-gas, N/m | N/m | Liquid | Drop volume | 0.03098 |  | TRUE | 0.03098 | [62 empty] | C,H,S | kept | TRUE | inchikey:JCCCMAAJYSNBPR-UHFFFAOYSA-N | Comparative Study of the Thermophysical Properties of 2-Ethylthiophene and 2-Ethylfuran | single | 1 | 0.03098 | 0.03098 | 0 | 0.0034406 | -3.4744 | 0.9997 | -0.00011506 | 0.064419 | 0.99554 | 10.8214 | -0.0062763 | 0.99774 | -0.0039889 | -2.3152 | ok | surface_tension_decreases_with_temperature | ok | inchikey | JCCCMAAJYSNBPR-UHFFFAOYSA-N | 13388 |  |  | CCC1=CC=CS1 | C6H8S | 2-ethylthiophene | JCCCMAAJYSNBPR-UHFFFAOYSA-N | CCC1=CC=CS1 | CCC1=CC=CS1 | TRUE | TRUE | TRUE | 13388 | existing_pubchem_cid | 13388 | 406.15 | 1 | 406.15 | 406.15 | 133.00 °C | ok
D:\PyProjects\extend\real data\NIST\ThermoML.v2020-09-30\10.1021\acs.jced.8b00153.xml | 10.1021/acs.jced.8b00153 | Comparative Study of the Thermophysical Properties of 2-Ethylthiophene and 2-Ethylfuran | 2018 | J. Chem. Eng. Data | 5 | 1 | 2-ethylthiophene |  | C6H8S | 待定 | 2-ethylthiophene | C6H8S |  | 待定 | JCCCMAAJYSNBPR-UHFFFAOYSA-N | InChI=1S/C6H8S/c1-2-6-4-3-5-7-6/h3-5H,2H2,1H3 | 293.15 |  | 293.15 |  | Surface tension liquid-gas, N/m | N/m | Liquid | Drop volume | 0.03066 |  | TRUE | 0.03066 | [62 empty] | C,H,S | kept | TRUE | inchikey:JCCCMAAJYSNBPR-UHFFFAOYSA-N | Comparative Study of the Thermophysical Properties of 2-Ethylthiophene and 2-Ethylfuran | single | 1 | 0.03066 | 0.03066 | 0 | 0.0034112 | -3.4848 | 0.9997 | -0.00011506 | 0.064419 | 0.99554 | 10.8214 | -0.0062763 | 0.99774 | -0.0039889 | -2.3152 | ok | surface_tension_decreases_with_temperature | ok | inchikey | JCCCMAAJYSNBPR-UHFFFAOYSA-N | 13388 |  |  | CCC1=CC=CS1 | C6H8S | 2-ethylthiophene | JCCCMAAJYSNBPR-UHFFFAOYSA-N | CCC1=CC=CS1 | CCC1=CC=CS1 | TRUE | TRUE | TRUE | 13388 | existing_pubchem_cid | 13388 | 406.15 | 1 | 406.15 | 406.15 | 133.00 °C | ok
D:\PyProjects\extend\real data\NIST\ThermoML.v2020-09-30\10.1021\acs.jced.8b00153.xml | 10.1021/acs.jced.8b00153 | Comparative Study of the Thermophysical Properties of 2-Ethylthiophene and 2-Ethylfuran | 2018 | J. Chem. Eng. Data | 5 | 1 | 2-ethylthiophene |  | C6H8S | 待定 | 2-ethylthiophene | C6H8S |  | 待定 | JCCCMAAJYSNBPR-UHFFFAOYSA-N | InChI=1S/C6H8S/c1-2-6-4-3-5-7-6/h3-5H,2H2,1H3 | 295.65 |  | 295.65 |  | Surface tension liquid-gas, N/m | N/m | Liquid | Drop volume | 0.03044 |  | TRUE | 0.03044 | [62 empty] | C,H,S | kept | TRUE | inchikey:JCCCMAAJYSNBPR-UHFFFAOYSA-N | Comparative Study of the Thermophysical Properties of 2-Ethylthiophene and 2-Ethylfuran | single | 1 | 0.03044 | 0.03044 | 0 | 0.0033824 | -3.492 | 0.9997 | -0.00011506 | 0.064419 | 0.99554 | 10.8214 | -0.0062763 | 0.99774 | -0.0039889 | -2.3152 | ok | surface_tension_decreases_with_temperature | ok | inchikey | JCCCMAAJYSNBPR-UHFFFAOYSA-N | 13388 |  |  | CCC1=CC=CS1 | C6H8S | 2-ethylthiophene | JCCCMAAJYSNBPR-UHFFFAOYSA-N | CCC1=CC=CS1 | CCC1=CC=CS1 | TRUE | TRUE | TRUE | 13388 | existing_pubchem_cid | 13388 | 406.15 | 1 | 406.15 | 406.15 | 133.00 °C | ok
D:\PyProjects\extend\real data\NIST\ThermoML.v2020-09-30\10.1021\acs.jced.8b00153.xml | 10.1021/acs.jced.8b00153 | Comparative Study of the Thermophysical Properties of 2-Ethylthiophene and 2-Ethylfuran | 2018 | J. Chem. Eng. Data | 5 | 1 | 2-ethylthiophene |  | C6H8S | 待定 | 2-ethylthiophene | C6H8S |  | 待定 | JCCCMAAJYSNBPR-UHFFFAOYSA-N | InChI=1S/C6H8S/c1-2-6-4-3-5-7-6/h3-5H,2H2,1H3 | 298.15 |  | 298.15 |  | Surface tension liquid-gas, N/m | N/m | Liquid | Drop volume | 0.0301 |  | TRUE | 0.0301 | [62 empty] | C,H,S | kept | TRUE | inchikey:JCCCMAAJYSNBPR-UHFFFAOYSA-N | Comparative Study of the Thermophysical Properties of 2-Ethylthiophene and 2-Ethylfuran | single | 1 | 0.0301 | 0.0301 | 0 | 0.003354 | -3.5032 | 0.9997 | -0.00011506 | 0.064419 | 0.99554 | 10.8214 | -0.0062763 | 0.99774 | -0.0039889 | -2.3152 | ok | surface_tension_decreases_with_temperature | ok | inchikey | JCCCMAAJYSNBPR-UHFFFAOYSA-N | 13388 |  |  | CCC1=CC=CS1 | C6H8S | 2-ethylthiophene | JCCCMAAJYSNBPR-UHFFFAOYSA-N | CCC1=CC=CS1 | CCC1=CC=CS1 | TRUE | TRUE | TRUE | 13388 | existing_pubchem_cid | 13388 | 406.15 | 1 | 406.15 | 406.15 | 133.00 °C | ok
D:\PyProjects\extend\real data\NIST\ThermoML.v2020-09-30\10.1021\acs.jced.8b00153.xml | 10.1021/acs.jced.8b00153 | Comparative Study of the Thermophysical Properties of 2-Ethylthiophene and 2-Ethylfuran | 2018 | J. Chem. Eng. Data | 5 | 1 | 2-ethylthiophene |  | C6H8S | 待定 | 2-ethylthiophene | C6H8S |  | 待定 | JCCCMAAJYSNBPR-UHFFFAOYSA-N | InChI=1S/C6H8S/c1-2-6-4-3-5-7-6/h3-5H,2H2,1H3 | 300.65 |  | 300.65 |  | Surface tension liquid-gas, N/m | N/m | Liquid | Drop volume | 0.02986 |  | TRUE | 0.02986 | [62 empty] | C,H,S | kept | TRUE | inchikey:JCCCMAAJYSNBPR-UHFFFAOYSA-N | Comparative Study of the Thermophysical Properties of 2-Ethylthiophene and 2-Ethylfuran | single | 1 | 0.02986 | 0.02986 | 0 | 0.0033261 | -3.5112 | 0.9997 | -0.00011506 | 0.064419 | 0.99554 | 10.8214 | -0.0062763 | 0.99774 | -0.0039889 | -2.3152 | ok | surface_tension_decreases_with_temperature | ok | inchikey | JCCCMAAJYSNBPR-UHFFFAOYSA-N | 13388 |  |  | CCC1=CC=CS1 | C6H8S | 2-ethylthiophene | JCCCMAAJYSNBPR-UHFFFAOYSA-N | CCC1=CC=CS1 | CCC1=CC=CS1 | TRUE | TRUE | TRUE | 13388 | existing_pubchem_cid | 13388 | 406.15 | 1 | 406.15 | 406.15 | 133.00 °C | ok
D:\PyProjects\extend\real data\NIST\ThermoML.v2020-09-30\10.1021\acs.jced.8b00153.xml | 10.1021/acs.jced.8b00153 | Comparative Study of the Thermophysical Properties of 2-Ethylthiophene and 2-Ethylfuran | 2018 | J. Chem. Eng. Data | 5 | 1 | 2-ethylthiophene |  | C6H8S | 待定 | 2-ethylthiophene | C6H8S |  | 待定 | JCCCMAAJYSNBPR-UHFFFAOYSA-N | InChI=1S/C6H8S/c1-2-6-4-3-5-7-6/h3-5H,2H2,1H3 | 303.15 |  | 303.15 |  | Surface tension liquid-gas, N/m | N/m | Liquid | Drop volume | 0.02954 |  | TRUE | 0.02954 | [62 empty] | C,H,S | kept | TRUE | inchikey:JCCCMAAJYSNBPR-UHFFFAOYSA-N | Comparative Study of the Thermophysical Properties of 2-Ethylthiophene and 2-Ethylfuran | single | 1 | 0.02954 | 0.02954 | 0 | 0.0032987 | -3.522 | 0.9997 | -0.00011506 | 0.064419 | 0.99554 | 10.8214 | -0.0062763 | 0.99774 | -0.0039889 | -2.3152 | ok | surface_tension_decreases_with_temperature | ok | inchikey | JCCCMAAJYSNBPR-UHFFFAOYSA-N | 13388 |  |  | CCC1=CC=CS1 | C6H8S | 2-ethylthiophene | JCCCMAAJYSNBPR-UHFFFAOYSA-N | CCC1=CC=CS1 | CCC1=CC=CS1 | TRUE | TRUE | TRUE | 13388 | existing_pubchem_cid | 13388 | 406.15 | 1 | 406.15 | 406.15 | 133.00 °C | ok
D:\PyProjects\extend\real data\NIST\ThermoML.v2020-09-30\10.1021\acs.jced.8b00153.xml | 10.1021/acs.jced.8b00153 | Comparative Study of the Thermophysical Properties of 2-Ethylthiophene and 2-Ethylfuran | 2018 | J. Chem. Eng. Data | 5 | 1 | 2-ethylthiophene |  | C6H8S | 待定 | 2-ethylthiophene | C6H8S |  | 待定 | JCCCMAAJYSNBPR-UHFFFAOYSA-N | InChI=1S/C6H8S/c1-2-6-4-3-5-7-6/h3-5H,2H2,1H3 | 305.65 |  | 305.65 |  | Surface tension liquid-gas, N/m | N/m | Liquid | Drop volume | 0.0293 |  | TRUE | 0.0293 | [62 empty] | C,H,S | kept | TRUE | inchikey:JCCCMAAJYSNBPR-UHFFFAOYSA-N | Comparative Study of the Thermophysical Properties of 2-Ethylthiophene and 2-Ethylfuran | single | 1 | 0.0293 | 0.0293 | 0 | 0.0032717 | -3.5302 | 0.9997 | -0.00011506 | 0.064419 | 0.99554 | 10.8214 | -0.0062763 | 0.99774 | -0.0039889 | -2.3152 | ok | surface_tension_decreases_with_temperature | ok | inchikey | JCCCMAAJYSNBPR-UHFFFAOYSA-N | 13388 |  |  | CCC1=CC=CS1 | C6H8S | 2-ethylthiophene | JCCCMAAJYSNBPR-UHFFFAOYSA-N | CCC1=CC=CS1 | CCC1=CC=CS1 | TRUE | TRUE | TRUE | 13388 | existing_pubchem_cid | 13388 | 406.15 | 1 | 406.15 | 406.15 | 133.00 °C | ok
D:\PyProjects\extend\real data\NIST\ThermoML.v2020-09-30\10.1021\acs.jced.8b00153.xml | 10.1021/acs.jced.8b00153 | Comparative Study of the Thermophysical Properties of 2-Ethylthiophene and 2-Ethylfuran | 2018 | J. Chem. Eng. Data | 5 | 1 | 2-ethylthiophene |  | C6H8S | 待定 | 2-ethylthiophene | C6H8S |  | 待定 | JCCCMAAJYSNBPR-UHFFFAOYSA-N | InChI=1S/C6H8S/c1-2-6-4-3-5-7-6/h3-5H,2H2,1H3 | 308.15 |  | 308.15 |  | Surface tension liquid-gas, N/m | N/m | Liquid | Drop volume | 0.02896 |  | TRUE | 0.02896 | [62 empty] | C,H,S | kept | TRUE | inchikey:JCCCMAAJYSNBPR-UHFFFAOYSA-N | Comparative Study of the Thermophysical Properties of 2-Ethylthiophene and 2-Ethylfuran | single | 1 | 0.02896 | 0.02896 | 0 | 0.0032452 | -3.5418 | 0.9997 | -0.00011506 | 0.064419 | 0.99554 | 10.8214 | -0.0062763 | 0.99774 | -0.0039889 | -2.3152 | ok | surface_tension_decreases_with_temperature | ok | inchikey | JCCCMAAJYSNBPR-UHFFFAOYSA-N | 13388 |  |  | CCC1=CC=CS1 | C6H8S | 2-ethylthiophene | JCCCMAAJYSNBPR-UHFFFAOYSA-N | CCC1=CC=CS1 | CCC1=CC=CS1 | TRUE | TRUE | TRUE | 13388 | existing_pubchem_cid | 13388 | 406.15 | 1 | 406.15 | 406.15 | 133.00 °C | ok
D:\PyProjects\extend\real data\NIST\ThermoML.v2020-09-30\10.1021\acs.jced.8b00153.xml | 10.1021/acs.jced.8b00153 | Comparative Study of the Thermophysical Properties of 2-Ethylthiophene and 2-Ethylfuran | 2018 | J. Chem. Eng. Data | 5 | 1 | 2-ethylthiophene |  | C6H8S | 待定 | 2-ethylthiophene | C6H8S |  | 待定 | JCCCMAAJYSNBPR-UHFFFAOYSA-N | InChI=1S/C6H8S/c1-2-6-4-3-5-7-6/h3-5H,2H2,1H3 | 310.65 |  | 310.65 |  | Surface tension liquid-gas, N/m | N/m | Liquid | Drop volume | 0.02873 |  | TRUE | 0.02873 | [62 empty] | C,H,S | kept | TRUE | inchikey:JCCCMAAJYSNBPR-UHFFFAOYSA-N | Comparative Study of the Thermophysical Properties of 2-Ethylthiophene and 2-Ethylfuran | single | 1 | 0.02873 | 0.02873 | 0 | 0.0032191 | -3.5498 | 0.9997 | -0.00011506 | 0.064419 | 0.99554 | 10.8214 | -0.0062763 | 0.99774 | -0.0039889 | -2.3152 | ok | surface_tension_decreases_with_temperature | ok | inchikey | JCCCMAAJYSNBPR-UHFFFAOYSA-N | 13388 |  |  | CCC1=CC=CS1 | C6H8S | 2-ethylthiophene | JCCCMAAJYSNBPR-UHFFFAOYSA-N | CCC1=CC=CS1 | CCC1=CC=CS1 | TRUE | TRUE | TRUE | 13388 | existing_pubchem_cid | 13388 | 406.15 | 1 | 406.15 | 406.15 | 133.00 °C | ok
D:\PyProjects\extend\real data\NIST\ThermoML.v2020-09-30\10.1021\acs.jced.8b00153.xml | 10.1021/acs.jced.8b00153 | Comparative Study of the Thermophysical Properties of 2-Ethylthiophene and 2-Ethylfuran | 2018 | J. Chem. Eng. Data | 5 | 1 | 2-ethylthiophene |  | C6H8S | 待定 | 2-ethylthiophene | C6H8S |  | 待定 | JCCCMAAJYSNBPR-UHFFFAOYSA-N | InChI=1S/C6H8S/c1-2-6-4-3-5-7-6/h3-5H,2H2,1H3 | 313.15 |  | 313.15 |  | Surface tension liquid-gas, N/m | N/m | Liquid | Drop volume | 0.02841 |  | TRUE | 0.02841 | [62 empty] | C,H,S | kept | TRUE | inchikey:JCCCMAAJYSNBPR-UHFFFAOYSA-N | Comparative Study of the Thermophysical Properties of 2-Ethylthiophene and 2-Ethylfuran | single | 1 | 0.02841 | 0.02841 | 0 | 0.0031934 | -3.561 | 0.9997 | -0.00011506 | 0.064419 | 0.99554 | 10.8214 | -0.0062763 | 0.99774 | -0.0039889 | -2.3152 | ok | surface_tension_decreases_with_temperature | ok | inchikey | JCCCMAAJYSNBPR-UHFFFAOYSA-N | 13388 |  |  | CCC1=CC=CS1 | C6H8S | 2-ethylthiophene | JCCCMAAJYSNBPR-UHFFFAOYSA-N | CCC1=CC=CS1 | CCC1=CC=CS1 | TRUE | TRUE | TRUE | 13388 | existing_pubchem_cid | 13388 | 406.15 | 1 | 406.15 | 406.15 | 133.00 °C | ok
D:\PyProjects\extend\real data\NIST\ThermoML.v2020-09-30\10.1021\acs.jced.8b00153.xml | 10.1021/acs.jced.8b00153 | Comparative Study of the Thermophysical Properties of 2-Ethylthiophene and 2-Ethylfuran | 2018 | J. Chem. Eng. Data | 5 | 1 | 2-ethylthiophene |  | C6H8S | 待定 | 2-ethylthiophene | C6H8S |  | 待定 | JCCCMAAJYSNBPR-UHFFFAOYSA-N | InChI=1S/C6H8S/c1-2-6-4-3-5-7-6/h3-5H,2H2,1H3 | 315.65 |  | 315.65 |  | Surface tension liquid-gas, N/m | N/m | Liquid | Drop volume | 0.02816 |  | TRUE | 0.02816 | [62 empty] | C,H,S | kept | TRUE | inchikey:JCCCMAAJYSNBPR-UHFFFAOYSA-N | Comparative Study of the Thermophysical Properties of 2-Ethylthiophene and 2-Ethylfuran | single | 1 | 0.02816 | 0.02816 | 0 | 0.0031681 | -3.5699 | 0.9997 | -0.00011506 | 0.064419 | 0.99554 | 10.8214 | -0.0062763 | 0.99774 | -0.0039889 | -2.3152 | ok | surface_tension_decreases_with_temperature | ok | inchikey | JCCCMAAJYSNBPR-UHFFFAOYSA-N | 13388 |  |  | CCC1=CC=CS1 | C6H8S | 2-ethylthiophene | JCCCMAAJYSNBPR-UHFFFAOYSA-N | CCC1=CC=CS1 | CCC1=CC=CS1 | TRUE | TRUE | TRUE | 13388 | existing_pubchem_cid | 13388 | 406.15 | 1 | 406.15 | 406.15 | 133.00 °C | ok
D:\PyProjects\extend\real data\NIST\ThermoML.v2020-09-30\10.1021\acs.jced.8b00153.xml | 10.1021/acs.jced.8b00153 | Comparative Study of the Thermophysical Properties of 2-Ethylthiophene and 2-Ethylfuran | 2018 | J. Chem. Eng. Data | 5 | 1 | 2-ethylthiophene |  | C6H8S | 待定 | 2-ethylthiophene | C6H8S |  | 待定 | JCCCMAAJYSNBPR-UHFFFAOYSA-N | InChI=1S/C6H8S/c1-2-6-4-3-5-7-6/h3-5H,2H2,1H3 | 318.15 |  | 318.15 |  | Surface tension liquid-gas, N/m | N/m | Liquid | Drop volume | 0.02784 |  | TRUE | 0.02784 | [62 empty] | C,H,S | kept | TRUE | inchikey:JCCCMAAJYSNBPR-UHFFFAOYSA-N | Comparative Study of the Thermophysical Properties of 2-Ethylthiophene and 2-Ethylfuran | single | 1 | 0.02784 | 0.02784 | 0 | 0.0031432 | -3.5813 | 0.9997 | -0.00011506 | 0.064419 | 0.99554 | 10.8214 | -0.0062763 | 0.99774 | -0.0039889 | -2.3152 | ok | surface_tension_decreases_with_temperature | ok | inchikey | JCCCMAAJYSNBPR-UHFFFAOYSA-N | 13388 |  |  | CCC1=CC=CS1 | C6H8S | 2-ethylthiophene | JCCCMAAJYSNBPR-UHFFFAOYSA-N | CCC1=CC=CS1 | CCC1=CC=CS1 | TRUE | TRUE | TRUE | 13388 | existing_pubchem_cid | 13388 | 406.15 | 1 | 406.15 | 406.15 | 133.00 °C | ok
D:\PyProjects\extend\real data\NIST\ThermoML.v2020-09-30\10.1021\acs.jced.8b00153.xml | 10.1021/acs.jced.8b00153 | Comparative Study of the Thermophysical Properties of 2-Ethylthiophene and 2-Ethylfuran | 2018 | J. Chem. Eng. Data | 5 | 1 | 2-ethylthiophene |  | C6H8S | 待定 | 2-ethylthiophene | C6H8S |  | 待定 | JCCCMAAJYSNBPR-UHFFFAOYSA-N | InChI=1S/C6H8S/c1-2-6-4-3-5-7-6/h3-5H,2H2,1H3 | 320.65 |  | 320.65 |  | Surface tension liquid-gas, N/m | N/m | Liquid | Drop volume | 0.02754 |  | TRUE | 0.02754 | [62 empty] | C,H,S | kept | TRUE | inchikey:JCCCMAAJYSNBPR-UHFFFAOYSA-N | Comparative Study of the Thermophysical Properties of 2-Ethylthiophene and 2-Ethylfuran | single | 1 | 0.02754 | 0.02754 | 0 | 0.0031187 | -3.5921 | 0.9997 | -0.00011506 | 0.064419 | 0.99554 | 10.8214 | -0.0062763 | 0.99774 | -0.0039889 | -2.3152 | ok | surface_tension_decreases_with_temperature | ok | inchikey | JCCCMAAJYSNBPR-UHFFFAOYSA-N | 13388 |  |  | CCC1=CC=CS1 | C6H8S | 2-ethylthiophene | JCCCMAAJYSNBPR-UHFFFAOYSA-N | CCC1=CC=CS1 | CCC1=CC=CS1 | TRUE | TRUE | TRUE | 13388 | existing_pubchem_cid | 13388 | 406.15 | 1 | 406.15 | 406.15 | 133.00 °C | ok
D:\PyProjects\extend\real data\NIST\ThermoML.v2020-09-30\10.1021\acs.jced.8b00153.xml | 10.1021/acs.jced.8b00153 | Comparative Study of the Thermophysical Properties of 2-Ethylthiophene and 2-Ethylfuran | 2018 | J. Chem. Eng. Data | 5 | 1 | 2-ethylthiophene |  | C6H8S | 待定 | 2-ethylthiophene | C6H8S |  | 待定 | JCCCMAAJYSNBPR-UHFFFAOYSA-N | InChI=1S/C6H8S/c1-2-6-4-3-5-7-6/h3-5H,2H2,1H3 | 323.15 |  | 323.15 |  | Surface tension liquid-gas, N/m | N/m | Liquid | Drop volume | 0.02727 |  | TRUE | 0.02727 | [62 empty] | C,H,S | kept | TRUE | inchikey:JCCCMAAJYSNBPR-UHFFFAOYSA-N | Comparative Study of the Thermophysical Properties of 2-Ethylthiophene and 2-Ethylfuran | single | 1 | 0.02727 | 0.02727 | 0 | 0.0030945 | -3.602 | 0.9997 | -0.00011506 | 0.064419 | 0.99554 | 10.8214 | -0.0062763 | 0.99774 | -0.0039889 | -2.3152 | ok | surface_tension_decreases_with_temperature | ok | inchikey | JCCCMAAJYSNBPR-UHFFFAOYSA-N | 13388 |  |  | CCC1=CC=CS1 | C6H8S | 2-ethylthiophene | JCCCMAAJYSNBPR-UHFFFAOYSA-N | CCC1=CC=CS1 | CCC1=CC=CS1 | TRUE | TRUE | TRUE | 13388 | existing_pubchem_cid | 13388 | 406.15 | 1 | 406.15 | 406.15 | 133.00 °C | ok
D:\PyProjects\extend\real data\NIST\ThermoML.v2020-09-30\10.1021\acs.jced.8b00153.xml | 10.1021/acs.jced.8b00153 | Comparative Study of the Thermophysical Properties of 2-Ethylthiophene and 2-Ethylfuran | 2018 | J. Chem. Eng. Data | 5 | 1 | 2-ethylthiophene |  | C6H8S | 待定 | 2-ethylthiophene | C6H8S |  | 待定 | JCCCMAAJYSNBPR-UHFFFAOYSA-N | InChI=1S/C6H8S/c1-2-6-4-3-5-7-6/h3-5H,2H2,1H3 | 325.65 |  | 325.65 |  | Surface tension liquid-gas, N/m | N/m | Liquid | Drop volume | 0.02693 |  | TRUE | 0.02693 | [62 empty] | C,H,S | kept | TRUE | inchikey:JCCCMAAJYSNBPR-UHFFFAOYSA-N | Comparative Study of the Thermophysical Properties of 2-Ethylthiophene and 2-Ethylfuran | single | 1 | 0.02693 | 0.02693 | 0 | 0.0030708 | -3.6145 | 0.9997 | -0.00011506 | 0.064419 | 0.99554 | 10.8214 | -0.0062763 | 0.99774 | -0.0039889 | -2.3152 | ok | surface_tension_decreases_with_temperature | ok | inchikey | JCCCMAAJYSNBPR-UHFFFAOYSA-N | 13388 |  |  | CCC1=CC=CS1 | C6H8S | 2-ethylthiophene | JCCCMAAJYSNBPR-UHFFFAOYSA-N | CCC1=CC=CS1 | CCC1=CC=CS1 | TRUE | TRUE | TRUE | 13388 | existing_pubchem_cid | 13388 | 406.15 | 1 | 406.15 | 406.15 | 133.00 °C | ok
D:\PyProjects\extend\real data\NIST\ThermoML.v2020-09-30\10.1021\acs.jced.8b00153.xml | 10.1021/acs.jced.8b00153 | Comparative Study of the Thermophysical Properties of 2-Ethylthiophene and 2-Ethylfuran | 2018 | J. Chem. Eng. Data | 5 | 1 | 2-ethylthiophene |  | C6H8S | 待定 | 2-ethylthiophene | C6H8S |  | 待定 | JCCCMAAJYSNBPR-UHFFFAOYSA-N | InChI=1S/C6H8S/c1-2-6-4-3-5-7-6/h3-5H,2H2,1H3 | 328.15 |  | 328.15 |  | Surface tension liquid-gas, N/m | N/m | Liquid | Drop volume | 0.02669 |  | TRUE | 0.02669 | [62 empty] | C,H,S | kept | TRUE | inchikey:JCCCMAAJYSNBPR-UHFFFAOYSA-N | Comparative Study of the Thermophysical Properties of 2-Ethylthiophene and 2-Ethylfuran | single | 1 | 0.02669 | 0.02669 | 0 | 0.0030474 | -3.6235 | 0.9997 | -0.00011506 | 0.064419 | 0.99554 | 10.8214 | -0.0062763 | 0.99774 | -0.0039889 | -2.3152 | ok | surface_tension_decreases_with_temperature | ok | inchikey | JCCCMAAJYSNBPR-UHFFFAOYSA-N | 13388 |  |  | CCC1=CC=CS1 | C6H8S | 2-ethylthiophene | JCCCMAAJYSNBPR-UHFFFAOYSA-N | CCC1=CC=CS1 | CCC1=CC=CS1 | TRUE | TRUE | TRUE | 13388 | existing_pubchem_cid | 13388 | 406.15 | 1 | 406.15 | 406.15 | 133.00 °C | ok
D:\PyProjects\extend\real data\NIST\ThermoML.v2020-09-30\10.1021\acs.jced.8b00153.xml | 10.1021/acs.jced.8b00153 | Comparative Study of the Thermophysical Properties of 2-Ethylthiophene and 2-Ethylfuran | 2018 | J. Chem. Eng. Data | 5 | 1 | 2-ethylthiophene |  | C6H8S | 待定 | 2-ethylthiophene | C6H8S |  | 待定 | JCCCMAAJYSNBPR-UHFFFAOYSA-N | InChI=1S/C6H8S/c1-2-6-4-3-5-7-6/h3-5H,2H2,1H3 | 330.65 |  | 330.65 |  | Surface tension liquid-gas, N/m | N/m | Liquid | Drop volume | 0.02636 |  | TRUE | 0.02636 | [62 empty] | C,H,S | kept | TRUE | inchikey:JCCCMAAJYSNBPR-UHFFFAOYSA-N | Comparative Study of the Thermophysical Properties of 2-Ethylthiophene and 2-Ethylfuran | single | 1 | 0.02636 | 0.02636 | 0 | 0.0030243 | -3.6359 | 0.9997 | -0.00011506 | 0.064419 | 0.99554 | 10.8214 | -0.0062763 | 0.99774 | -0.0039889 | -2.3152 | ok | surface_tension_decreases_with_temperature | ok | inchikey | JCCCMAAJYSNBPR-UHFFFAOYSA-N | 13388 |  |  | CCC1=CC=CS1 | C6H8S | 2-ethylthiophene | JCCCMAAJYSNBPR-UHFFFAOYSA-N | CCC1=CC=CS1 | CCC1=CC=CS1 | TRUE | TRUE | TRUE | 13388 | existing_pubchem_cid | 13388 | 406.15 | 1 | 406.15 | 406.15 | 133.00 °C | ok
D:\PyProjects\extend\real data\NIST\ThermoML.v2020-09-30\10.1021\acs.jced.8b00153.xml | 10.1021/acs.jced.8b00153 | Comparative Study of the Thermophysical Properties of 2-Ethylthiophene and 2-Ethylfuran | 2018 | J. Chem. Eng. Data | 5 | 1 | 2-ethylthiophene |  | C6H8S | 待定 | 2-ethylthiophene | C6H8S |  | 待定 | JCCCMAAJYSNBPR-UHFFFAOYSA-N | InChI=1S/C6H8S/c1-2-6-4-3-5-7-6/h3-5H,2H2,1H3 | 333.15 |  | 333.15 |  | Surface tension liquid-gas, N/m | N/m | Liquid | Drop volume | 0.02603 |  | TRUE | 0.02603 | [62 empty] | C,H,S | kept | TRUE | inchikey:JCCCMAAJYSNBPR-UHFFFAOYSA-N | Comparative Study of the Thermophysical Properties of 2-Ethylthiophene and 2-Ethylfuran | single | 1 | 0.02603 | 0.02603 | 0 | 0.0030017 | -3.6485 | 0.9997 | -0.00011506 | 0.064419 | 0.99554 | 10.8214 | -0.0062763 | 0.99774 | -0.0039889 | -2.3152 | ok | surface_tension_decreases_with_temperature | ok | inchikey | JCCCMAAJYSNBPR-UHFFFAOYSA-N | 13388 |  |  | CCC1=CC=CS1 | C6H8S | 2-ethylthiophene | JCCCMAAJYSNBPR-UHFFFAOYSA-N | CCC1=CC=CS1 | CCC1=CC=CS1 | TRUE | TRUE | TRUE | 13388 | existing_pubchem_cid | 13388 | 406.15 | 1 | 406.15 | 406.15 | 133.00 °C | ok
D:\PyProjects\extend\real data\NIST\ThermoML.v2020-09-30\10.1021\acs.jced.8b00153.xml | 10.1021/acs.jced.8b00153 | Comparative Study of the Thermophysical Properties of 2-Ethylthiophene and 2-Ethylfuran | 2018 | J. Chem. Eng. Data | 5 | 1 | 2-ethylthiophene |  | C6H8S | 待定 | 2-ethylthiophene | C6H8S |  | 待定 | JCCCMAAJYSNBPR-UHFFFAOYSA-N | InChI=1S/C6H8S/c1-2-6-4-3-5-7-6/h3-5H,2H2,1H3 | 335.65 |  | 335.65 |  | Surface tension liquid-gas, N/m | N/m | Liquid | Drop volume | 0.02574 |  | TRUE | 0.02574 | [62 empty] | C,H,S | kept | TRUE | inchikey:JCCCMAAJYSNBPR-UHFFFAOYSA-N | Comparative Study of the Thermophysical Properties of 2-Ethylthiophene and 2-Ethylfuran | single | 1 | 0.02574 | 0.02574 | 0 | 0.0029793 | -3.6597 | 0.9997 | -0.00011506 | 0.064419 | 0.99554 | 10.8214 | -0.0062763 | 0.99774 | -0.0039889 | -2.3152 | ok | surface_tension_decreases_with_temperature | ok | inchikey | JCCCMAAJYSNBPR-UHFFFAOYSA-N | 13388 |  |  | CCC1=CC=CS1 | C6H8S | 2-ethylthiophene | JCCCMAAJYSNBPR-UHFFFAOYSA-N | CCC1=CC=CS1 | CCC1=CC=CS1 | TRUE | TRUE | TRUE | 13388 | existing_pubchem_cid | 13388 | 406.15 | 1 | 406.15 | 406.15 | 133.00 °C | ok
D:\PyProjects\extend\real data\NIST\ThermoML.v2020-09-30\10.1021\acs.jced.8b00153.xml | 10.1021/acs.jced.8b00153 | Comparative Study of the Thermophysical Properties of 2-Ethylthiophene and 2-Ethylfuran | 2018 | J. Chem. Eng. Data | 5 | 1 | 2-ethylthiophene |  | C6H8S | 待定 | 2-ethylthiophene | C6H8S |  | 待定 | JCCCMAAJYSNBPR-UHFFFAOYSA-N | InChI=1S/C6H8S/c1-2-6-4-3-5-7-6/h3-5H,2H2,1H3 | 338.15 |  | 338.15 |  | Surface tension liquid-gas, N/m | N/m | Liquid | Drop volume | 0.02545 |  | TRUE | 0.02545 | [62 empty] | C,H,S | kept | TRUE | inchikey:JCCCMAAJYSNBPR-UHFFFAOYSA-N | Comparative Study of the Thermophysical Properties of 2-Ethylthiophene and 2-Ethylfuran | single | 1 | 0.02545 | 0.02545 | 0 | 0.0029573 | -3.671 | 0.9997 | -0.00011506 | 0.064419 | 0.99554 | 10.8214 | -0.0062763 | 0.99774 | -0.0039889 | -2.3152 | ok | surface_tension_decreases_with_temperature | ok | inchikey | JCCCMAAJYSNBPR-UHFFFAOYSA-N | 13388 |  |  | CCC1=CC=CS1 | C6H8S | 2-ethylthiophene | JCCCMAAJYSNBPR-UHFFFAOYSA-N | CCC1=CC=CS1 | CCC1=CC=CS1 | TRUE | TRUE | TRUE | 13388 | existing_pubchem_cid | 13388 | 406.15 | 1 | 406.15 | 406.15 | 133.00 °C | ok
D:\PyProjects\extend\real data\NIST\ThermoML.v2020-09-30\10.1016\j.jct.2019.02.025.xml | 10.1016/j.jct.2019.02.025 | Thermophysical properties of fatty acid methyl and ethyl esters | 2019 | J. Chem. Thermodyn. | 12 | 1 | methyl octanoate |  | C9H18O2 | 待定 | methyl octanoate | C9H18O2 |  | 待定 | JGHZJRVDZXSNKQ-UHFFFAOYSA-N | InChI=1S/C9H18O2/c1-3-4-5-6-7-8-9(10)11-2/h3-8H2,1-2H3 | 298.19 |  | 298.19 |  | Surface tension liquid-gas, N/m | N/m | Liquid | Surface laser light scattering (SLLS) | 0.02465 |  | TRUE | 0.02465 | [62 empty] | C,H,O | kept | TRUE | inchikey:JGHZJRVDZXSNKQ-UHFFFAOYSA-N | Thermophysical properties of fatty acid methyl and ethyl esters | single | 1 | 0.02465 | 0.02465 | 0 | 0.0033536 | -3.703 | 0.99547 | -7.5239e-05 | 0.047431 | 0.96705 | 9.9358 | -0.0077658 | 0.9785 | -0.0040226 | -2.4638 | ok | surface_tension_decreases_with_temperature | ok | inchikey | JGHZJRVDZXSNKQ-UHFFFAOYSA-N | 8091 |  |  | CCCCCCCC(=O)OC | C9H18O2 | methyl octanoate | JGHZJRVDZXSNKQ-UHFFFAOYSA-N | CCCCCCCC(=O)OC | CCCCCCCC(=O)OC | TRUE | TRUE | TRUE | 8091 | existing_pubchem_cid | 8091 | 466.85 | 2 | 466.05 | 467.65 | 192.9 °C ; 194.00 to 195.00 °C | ok
D:\PyProjects\extend\real data\NIST\ThermoML.v2020-09-30\10.1016\j.jct.2019.02.025.xml | 10.1016/j.jct.2019.02.025 | Thermophysical properties of fatty acid methyl and ethyl esters | 2019 | J. Chem. Thermodyn. | 12 | 1 | methyl octanoate |  | C9H18O2 | 待定 | methyl octanoate | C9H18O2 |  | 待定 | JGHZJRVDZXSNKQ-UHFFFAOYSA-N | InChI=1S/C9H18O2/c1-3-4-5-6-7-8-9(10)11-2/h3-8H2,1-2H3 | 323.21 |  | 323.21 |  | Surface tension liquid-gas, N/m | N/m | Liquid | Surface laser light scattering (SLLS) | 0.02302 |  | TRUE | 0.02302 | [62 empty] | C,H,O | kept | TRUE | inchikey:JGHZJRVDZXSNKQ-UHFFFAOYSA-N | Thermophysical properties of fatty acid methyl and ethyl esters | single | 1 | 0.02302 | 0.02302 | 0 | 0.003094 | -3.7714 | 0.99547 | -7.5239e-05 | 0.047431 | 0.96705 | 9.9358 | -0.0077658 | 0.9785 | -0.0040226 | -2.4638 | ok | surface_tension_decreases_with_temperature | ok | inchikey | JGHZJRVDZXSNKQ-UHFFFAOYSA-N | 8091 |  |  | CCCCCCCC(=O)OC | C9H18O2 | methyl octanoate | JGHZJRVDZXSNKQ-UHFFFAOYSA-N | CCCCCCCC(=O)OC | CCCCCCCC(=O)OC | TRUE | TRUE | TRUE | 8091 | existing_pubchem_cid | 8091 | 466.85 | 2 | 466.05 | 467.65 | 192.9 °C ; 194.00 to 195.00 °C | ok
D:\PyProjects\extend\real data\NIST\ThermoML.v2020-09-30\10.1016\j.jct.2019.02.025.xml | 10.1016/j.jct.2019.02.025 | Thermophysical properties of fatty acid methyl and ethyl esters | 2019 | J. Chem. Thermodyn. | 12 | 1 | methyl octanoate |  | C9H18O2 | 待定 | methyl octanoate | C9H18O2 |  | 待定 | JGHZJRVDZXSNKQ-UHFFFAOYSA-N | InChI=1S/C9H18O2/c1-3-4-5-6-7-8-9(10)11-2/h3-8H2,1-2H3 | 348.23 |  | 348.23 |  | Surface tension liquid-gas, N/m | N/m | Liquid | Surface laser light scattering (SLLS) | 0.02161 |  | TRUE | 0.02161 | [62 empty] | C,H,O | kept | TRUE | inchikey:JGHZJRVDZXSNKQ-UHFFFAOYSA-N | Thermophysical properties of fatty acid methyl and ethyl esters | single | 1 | 0.02161 | 0.02161 | 0 | 0.0028717 | -3.8346 | 0.99547 | -7.5239e-05 | 0.047431 | 0.96705 | 9.9358 | -0.0077658 | 0.9785 | -0.0040226 | -2.4638 | ok | surface_tension_decreases_with_temperature | ok | inchikey | JGHZJRVDZXSNKQ-UHFFFAOYSA-N | 8091 |  |  | CCCCCCCC(=O)OC | C9H18O2 | methyl octanoate | JGHZJRVDZXSNKQ-UHFFFAOYSA-N | CCCCCCCC(=O)OC | CCCCCCCC(=O)OC | TRUE | TRUE | TRUE | 8091 | existing_pubchem_cid | 8091 | 466.85 | 2 | 466.05 | 467.65 | 192.9 °C ; 194.00 to 195.00 °C | ok
D:\PyProjects\extend\real data\NIST\ThermoML.v2020-09-30\10.1016\j.jct.2019.02.025.xml | 10.1016/j.jct.2019.02.025 | Thermophysical properties of fatty acid methyl and ethyl esters | 2019 | J. Chem. Thermodyn. | 12 | 1 | methyl octanoate |  | C9H18O2 | 待定 | methyl octanoate | C9H18O2 |  | 待定 | JGHZJRVDZXSNKQ-UHFFFAOYSA-N | InChI=1S/C9H18O2/c1-3-4-5-6-7-8-9(10)11-2/h3-8H2,1-2H3 | 373.28 |  | 373.28 |  | Surface tension liquid-gas, N/m | N/m | Liquid | Surface laser light scattering (SLLS) | 0.01962 |  | TRUE | 0.01962 | [62 empty] | C,H,O | kept | TRUE | inchikey:JGHZJRVDZXSNKQ-UHFFFAOYSA-N | Thermophysical properties of fatty acid methyl and ethyl esters | single | 1 | 0.01962 | 0.01962 | 0 | 0.002679 | -3.9312 | 0.99547 | -7.5239e-05 | 0.047431 | 0.96705 | 9.9358 | -0.0077658 | 0.9785 | -0.0040226 | -2.4638 | ok | surface_tension_decreases_with_temperature | ok | inchikey | JGHZJRVDZXSNKQ-UHFFFAOYSA-N | 8091 |  |  | CCCCCCCC(=O)OC | C9H18O2 | methyl octanoate | JGHZJRVDZXSNKQ-UHFFFAOYSA-N | CCCCCCCC(=O)OC | CCCCCCCC(=O)OC | TRUE | TRUE | TRUE | 8091 | existing_pubchem_cid | 8091 | 466.85 | 2 | 466.05 | 467.65 | 192.9 °C ; 194.00 to 195.00 °C | ok
D:\PyProjects\extend\real data\NIST\ThermoML.v2020-09-30\10.1016\j.jct.2019.02.025.xml | 10.1016/j.jct.2019.02.025 | Thermophysical properties of fatty acid methyl and ethyl esters | 2019 | J. Chem. Thermodyn. | 12 | 1 | methyl octanoate |  | C9H18O2 | 待定 | methyl octanoate | C9H18O2 |  | 待定 | JGHZJRVDZXSNKQ-UHFFFAOYSA-N | InChI=1S/C9H18O2/c1-3-4-5-6-7-8-9(10)11-2/h3-8H2,1-2H3 | 398.31 |  | 398.31 |  | Surface tension liquid-gas, N/m | N/m | Liquid | Surface laser light scattering (SLLS) | 0.01762 |  | TRUE | 0.01762 | [62 empty] | C,H,O | kept | TRUE | inchikey:JGHZJRVDZXSNKQ-UHFFFAOYSA-N | Thermophysical properties of fatty acid methyl and ethyl esters | single | 1 | 0.01762 | 0.01762 | 0 | 0.0025106 | -4.0387 | 0.99547 | -7.5239e-05 | 0.047431 | 0.96705 | 9.9358 | -0.0077658 | 0.9785 | -0.0040226 | -2.4638 | ok | surface_tension_decreases_with_temperature | ok | inchikey | JGHZJRVDZXSNKQ-UHFFFAOYSA-N | 8091 |  |  | CCCCCCCC(=O)OC | C9H18O2 | methyl octanoate | JGHZJRVDZXSNKQ-UHFFFAOYSA-N | CCCCCCCC(=O)OC | CCCCCCCC(=O)OC | TRUE | TRUE | TRUE | 8091 | existing_pubchem_cid | 8091 | 466.85 | 2 | 466.05 | 467.65 | 192.9 °C ; 194.00 to 195.00 °C | ok
D:\PyProjects\extend\real data\NIST\ThermoML.v2020-09-30\10.1016\j.jct.2019.02.025.xml | 10.1016/j.jct.2019.02.025 | Thermophysical properties of fatty acid methyl and ethyl esters | 2019 | J. Chem. Thermodyn. | 12 | 1 | methyl octanoate |  | C9H18O2 | 待定 | methyl octanoate | C9H18O2 |  | 待定 | JGHZJRVDZXSNKQ-UHFFFAOYSA-N | InChI=1S/C9H18O2/c1-3-4-5-6-7-8-9(10)11-2/h3-8H2,1-2H3 | 423.31 |  | 423.31 |  | Surface tension liquid-gas, N/m | N/m | Liquid | Surface laser light scattering (SLLS) | 0.01547 |  | TRUE | 0.01547 | [62 empty] | C,H,O | kept | TRUE | inchikey:JGHZJRVDZXSNKQ-UHFFFAOYSA-N | Thermophysical properties of fatty acid methyl and ethyl esters | single | 1 | 0.01547 | 0.01547 | 0 | 0.0023623 | -4.1689 | 0.99547 | -7.5239e-05 | 0.047431 | 0.96705 | 9.9358 | -0.0077658 | 0.9785 | -0.0040226 | -2.4638 | ok | surface_tension_decreases_with_temperature | ok | inchikey | JGHZJRVDZXSNKQ-UHFFFAOYSA-N | 8091 |  |  | CCCCCCCC(=O)OC | C9H18O2 | methyl octanoate | JGHZJRVDZXSNKQ-UHFFFAOYSA-N | CCCCCCCC(=O)OC | CCCCCCCC(=O)OC | TRUE | TRUE | TRUE | 8091 | existing_pubchem_cid | 8091 | 466.85 | 2 | 466.05 | 467.65 | 192.9 °C ; 194.00 to 195.00 °C | ok
D:\PyProjects\extend\real data\NIST\ThermoML.v2020-09-30\10.1016\j.jct.2019.02.025.xml | 10.1016/j.jct.2019.02.025 | Thermophysical properties of fatty acid methyl and ethyl esters | 2019 | J. Chem. Thermodyn. | 12 | 1 | methyl octanoate |  | C9H18O2 | 待定 | methyl octanoate | C9H18O2 |  | 待定 | JGHZJRVDZXSNKQ-UHFFFAOYSA-N | InChI=1S/C9H18O2/c1-3-4-5-6-7-8-9(10)11-2/h3-8H2,1-2H3 | 448.33 |  | 448.33 |  | Surface tension liquid-gas, N/m | N/m | Liquid | Surface laser light scattering (SLLS) | 0.01344 |  | TRUE | 0.01344 | [62 empty] | C,H,O | kept | TRUE | inchikey:JGHZJRVDZXSNKQ-UHFFFAOYSA-N | Thermophysical properties of fatty acid methyl and ethyl esters | single | 1 | 0.01344 | 0.01344 | 0 | 0.0022305 | -4.3095 | 0.99547 | -7.5239e-05 | 0.047431 | 0.96705 | 9.9358 | -0.0077658 | 0.9785 | -0.0040226 | -2.4638 | ok | surface_tension_decreases_with_temperature | ok | inchikey | JGHZJRVDZXSNKQ-UHFFFAOYSA-N | 8091 |  |  | CCCCCCCC(=O)OC | C9H18O2 | methyl octanoate | JGHZJRVDZXSNKQ-UHFFFAOYSA-N | CCCCCCCC(=O)OC | CCCCCCCC(=O)OC | TRUE | TRUE | TRUE | 8091 | existing_pubchem_cid | 8091 | 466.85 | 2 | 466.05 | 467.65 | 192.9 °C ; 194.00 to 195.00 °C | ok
D:\PyProjects\extend\real data\NIST\ThermoML.v2020-09-30\10.1021\je301333b.xml | 10.1021/je301333b | Thermophysical Properties of Three Compounds from the Acrylate Family | 2013 | J. Chem. Eng. Data | 11 | 1 | ethyl propenoate |  | C5H8O2 | 待定 | ethyl propenoate | C5H8O2 |  | 待定 | JIGUQPWFLRLWPJ-UHFFFAOYSA-N | InChI=1S/C5H8O2/c1-3-5(6)7-4-2/h3H,1,4H2,2H3 | 278.15 |  | 278.15 |  | Surface tension liquid-gas, N/m | N/m | Liquid | Drop volume | 0.02754 |  | TRUE | 0.02754 | [62 empty] | C,H,O | kept | TRUE | inchikey:JIGUQPWFLRLWPJ-UHFFFAOYSA-N | Thermophysical Properties of Three Compounds from the Acrylate Family | single | 1 | 0.02754 | 0.02754 | 0 | 0.0035952 | -3.5921 | 0.99984 | -0.0001191 | 0.060682 | 0.99771 | 11.2128 | -0.012532 | 0.99867 | -0.0049886 | -2.1973 | ok | surface_tension_decreases_with_temperature | ok | inchikey | JIGUQPWFLRLWPJ-UHFFFAOYSA-N | 8821 |  |  | CCOC(=O)C=C | C5H8O2 | ethyl prop-2-enoate | JIGUQPWFLRLWPJ-UHFFFAOYSA-N | CCOC(=O)C=C | CCOC(=O)C=C | TRUE | TRUE | TRUE | 8821 | existing_pubchem_cid | 8821 | 372.5944 | 6 | 372.15 | 372.9278 | 211.6 °F ; 99.4 °C ; 99.00 to 100.00 °C ; 99 °C ; 211 °F | ok
D:\PyProjects\extend\real data\NIST\ThermoML.v2020-09-30\10.1021\je301333b.xml | 10.1021/je301333b | Thermophysical Properties of Three Compounds from the Acrylate Family | 2013 | J. Chem. Eng. Data | 11 | 1 | ethyl propenoate |  | C5H8O2 | 待定 | ethyl propenoate | C5H8O2 |  | 待定 | JIGUQPWFLRLWPJ-UHFFFAOYSA-N | InChI=1S/C5H8O2/c1-3-5(6)7-4-2/h3H,1,4H2,2H3 | 280.65 |  | 280.65 |  | Surface tension liquid-gas, N/m | N/m | Liquid | Drop volume | 0.02729 |  | TRUE | 0.02729 | [62 empty] | C,H,O | kept | TRUE | inchikey:JIGUQPWFLRLWPJ-UHFFFAOYSA-N | Thermophysical Properties of Three Compounds from the Acrylate Family | single | 1 | 0.02729 | 0.02729 | 0 | 0.0035632 | -3.6012 | 0.99984 | -0.0001191 | 0.060682 | 0.99771 | 11.2128 | -0.012532 | 0.99867 | -0.0049886 | -2.1973 | ok | surface_tension_decreases_with_temperature | ok | inchikey | JIGUQPWFLRLWPJ-UHFFFAOYSA-N | 8821 |  |  | CCOC(=O)C=C | C5H8O2 | ethyl prop-2-enoate | JIGUQPWFLRLWPJ-UHFFFAOYSA-N | CCOC(=O)C=C | CCOC(=O)C=C | TRUE | TRUE | TRUE | 8821 | existing_pubchem_cid | 8821 | 372.5944 | 6 | 372.15 | 372.9278 | 211.6 °F ; 99.4 °C ; 99.00 to 100.00 °C ; 99 °C ; 211 °F | ok
D:\PyProjects\extend\real data\NIST\ThermoML.v2020-09-30\10.1021\je301333b.xml | 10.1021/je301333b | Thermophysical Properties of Three Compounds from the Acrylate Family | 2013 | J. Chem. Eng. Data | 11 | 1 | ethyl propenoate |  | C5H8O2 | 待定 | ethyl propenoate | C5H8O2 |  | 待定 | JIGUQPWFLRLWPJ-UHFFFAOYSA-N | InChI=1S/C5H8O2/c1-3-5(6)7-4-2/h3H,1,4H2,2H3 | 283.15 |  | 283.15 |  | Surface tension liquid-gas, N/m | N/m | Liquid | Drop volume | 0.02699 |  | TRUE | 0.02699 | [62 empty] | C,H,O | kept | TRUE | inchikey:JIGUQPWFLRLWPJ-UHFFFAOYSA-N | Thermophysical Properties of Three Compounds from the Acrylate Family | single | 1 | 0.02699 | 0.02699 | 0 | 0.0035317 | -3.6123 | 0.99984 | -0.0001191 | 0.060682 | 0.99771 | 11.2128 | -0.012532 | 0.99867 | -0.0049886 | -2.1973 | ok | surface_tension_decreases_with_temperature | ok | inchikey | JIGUQPWFLRLWPJ-UHFFFAOYSA-N | 8821 |  |  | CCOC(=O)C=C | C5H8O2 | ethyl prop-2-enoate | JIGUQPWFLRLWPJ-UHFFFAOYSA-N | CCOC(=O)C=C | CCOC(=O)C=C | TRUE | TRUE | TRUE | 8821 | existing_pubchem_cid | 8821 | 372.5944 | 6 | 372.15 | 372.9278 | 211.6 °F ; 99.4 °C ; 99.00 to 100.00 °C ; 99 °C ; 211 °F | ok
D:\PyProjects\extend\real data\NIST\ThermoML.v2020-09-30\10.1021\je301333b.xml | 10.1021/je301333b | Thermophysical Properties of Three Compounds from the Acrylate Family | 2013 | J. Chem. Eng. Data | 11 | 1 | ethyl propenoate |  | C5H8O2 | 待定 | ethyl propenoate | C5H8O2 |  | 待定 | JIGUQPWFLRLWPJ-UHFFFAOYSA-N | InChI=1S/C5H8O2/c1-3-5(6)7-4-2/h3H,1,4H2,2H3 | 285.65 |  | 285.65 |  | Surface tension liquid-gas, N/m | N/m | Liquid | Drop volume | 0.02672 |  | TRUE | 0.02672 | [62 empty] | C,H,O | kept | TRUE | inchikey:JIGUQPWFLRLWPJ-UHFFFAOYSA-N | Thermophysical Properties of Three Compounds from the Acrylate Family | single | 1 | 0.02672 | 0.02672 | 0 | 0.0035008 | -3.6223 | 0.99984 | -0.0001191 | 0.060682 | 0.99771 | 11.2128 | -0.012532 | 0.99867 | -0.0049886 | -2.1973 | ok | surface_tension_decreases_with_temperature | ok | inchikey | JIGUQPWFLRLWPJ-UHFFFAOYSA-N | 8821 |  |  | CCOC(=O)C=C | C5H8O2 | ethyl prop-2-enoate | JIGUQPWFLRLWPJ-UHFFFAOYSA-N | CCOC(=O)C=C | CCOC(=O)C=C | TRUE | TRUE | TRUE | 8821 | existing_pubchem_cid | 8821 | 372.5944 | 6 | 372.15 | 372.9278 | 211.6 °F ; 99.4 °C ; 99.00 to 100.00 °C ; 99 °C ; 211 °F | ok
D:\PyProjects\extend\real data\NIST\ThermoML.v2020-09-30\10.1021\je301333b.xml | 10.1021/je301333b | Thermophysical Properties of Three Compounds from the Acrylate Family | 2013 | J. Chem. Eng. Data | 11 | 1 | ethyl propenoate |  | C5H8O2 | 待定 | ethyl propenoate | C5H8O2 |  | 待定 | JIGUQPWFLRLWPJ-UHFFFAOYSA-N | InChI=1S/C5H8O2/c1-3-5(6)7-4-2/h3H,1,4H2,2H3 | 288.15 |  | 288.15 |  | Surface tension liquid-gas, N/m | N/m | Liquid | Drop volume | 0.02638 |  | TRUE | 0.02638 | [62 empty] | C,H,O | kept | TRUE | inchikey:JIGUQPWFLRLWPJ-UHFFFAOYSA-N | Thermophysical Properties of Three Compounds from the Acrylate Family | single | 1 | 0.02638 | 0.02638 | 0 | 0.0034704 | -3.6351 | 0.99984 | -0.0001191 | 0.060682 | 0.99771 | 11.2128 | -0.012532 | 0.99867 | -0.0049886 | -2.1973 | ok | surface_tension_decreases_with_temperature | ok | inchikey | JIGUQPWFLRLWPJ-UHFFFAOYSA-N | 8821 |  |  | CCOC(=O)C=C | C5H8O2 | ethyl prop-2-enoate | JIGUQPWFLRLWPJ-UHFFFAOYSA-N | CCOC(=O)C=C | CCOC(=O)C=C | TRUE | TRUE | TRUE | 8821 | existing_pubchem_cid | 8821 | 372.5944 | 6 | 372.15 | 372.9278 | 211.6 °F ; 99.4 °C ; 99.00 to 100.00 °C ; 99 °C ; 211 °F | ok
D:\PyProjects\extend\real data\NIST\ThermoML.v2020-09-30\10.1021\je301333b.xml | 10.1021/je301333b | Thermophysical Properties of Three Compounds from the Acrylate Family | 2013 | J. Chem. Eng. Data | 11 | 1 | ethyl propenoate |  | C5H8O2 | 待定 | ethyl propenoate | C5H8O2 |  | 待定 | JIGUQPWFLRLWPJ-UHFFFAOYSA-N | InChI=1S/C5H8O2/c1-3-5(6)7-4-2/h3H,1,4H2,2H3 | 290.65 |  | 290.65 |  | Surface tension liquid-gas, N/m | N/m | Liquid | Drop volume | 0.02606 |  | TRUE | 0.02606 | [62 empty] | C,H,O | kept | TRUE | inchikey:JIGUQPWFLRLWPJ-UHFFFAOYSA-N | Thermophysical Properties of Three Compounds from the Acrylate Family | single | 1 | 0.02606 | 0.02606 | 0 | 0.0034406 | -3.6474 | 0.99984 | -0.0001191 | 0.060682 | 0.99771 | 11.2128 | -0.012532 | 0.99867 | -0.0049886 | -2.1973 | ok | surface_tension_decreases_with_temperature | ok | inchikey | JIGUQPWFLRLWPJ-UHFFFAOYSA-N | 8821 |  |  | CCOC(=O)C=C | C5H8O2 | ethyl prop-2-enoate | JIGUQPWFLRLWPJ-UHFFFAOYSA-N | CCOC(=O)C=C | CCOC(=O)C=C | TRUE | TRUE | TRUE | 8821 | existing_pubchem_cid | 8821 | 372.5944 | 6 | 372.15 | 372.9278 | 211.6 °F ; 99.4 °C ; 99.00 to 100.00 °C ; 99 °C ; 211 °F | ok
D:\PyProjects\extend\real data\NIST\ThermoML.v2020-09-30\10.1021\je301333b.xml | 10.1021/je301333b | Thermophysical Properties of Three Compounds from the Acrylate Family | 2013 | J. Chem. Eng. Data | 11 | 1 | ethyl propenoate |  | C5H8O2 | 待定 | ethyl propenoate | C5H8O2 |  | 待定 | JIGUQPWFLRLWPJ-UHFFFAOYSA-N | InChI=1S/C5H8O2/c1-3-5(6)7-4-2/h3H,1,4H2,2H3 | 293.15 |  | 293.15 |  | Surface tension liquid-gas, N/m | N/m | Liquid | Drop volume | 0.02572 |  | TRUE | 0.02572 | [62 empty] | C,H,O | kept | TRUE | inchikey:JIGUQPWFLRLWPJ-UHFFFAOYSA-N | Thermophysical Properties of Three Compounds from the Acrylate Family | single | 1 | 0.02572 | 0.02572 | 0 | 0.0034112 | -3.6605 | 0.99984 | -0.0001191 | 0.060682 | 0.99771 | 11.2128 | -0.012532 | 0.99867 | -0.0049886 | -2.1973 | ok | surface_tension_decreases_with_temperature | ok | inchikey | JIGUQPWFLRLWPJ-UHFFFAOYSA-N | 8821 |  |  | CCOC(=O)C=C | C5H8O2 | ethyl prop-2-enoate | JIGUQPWFLRLWPJ-UHFFFAOYSA-N | CCOC(=O)C=C | CCOC(=O)C=C | TRUE | TRUE | TRUE | 8821 | existing_pubchem_cid | 8821 | 372.5944 | 6 | 372.15 | 372.9278 | 211.6 °F ; 99.4 °C ; 99.00 to 100.00 °C ; 99 °C ; 211 °F | ok
D:\PyProjects\extend\real data\NIST\ThermoML.v2020-09-30\10.1021\je301333b.xml | 10.1021/je301333b | Thermophysical Properties of Three Compounds from the Acrylate Family | 2013 | J. Chem. Eng. Data | 11 | 1 | ethyl propenoate |  | C5H8O2 | 待定 | ethyl propenoate | C5H8O2 |  | 待定 | JIGUQPWFLRLWPJ-UHFFFAOYSA-N | InChI=1S/C5H8O2/c1-3-5(6)7-4-2/h3H,1,4H2,2H3 | 295.65 |  | 295.65 |  | Surface tension liquid-gas, N/m | N/m | Liquid | Drop volume | 0.02548 |  | TRUE | 0.02548 | [62 empty] | C,H,O | kept | TRUE | inchikey:JIGUQPWFLRLWPJ-UHFFFAOYSA-N | Thermophysical Properties of Three Compounds from the Acrylate Family | single | 1 | 0.02548 | 0.02548 | 0 | 0.0033824 | -3.6699 | 0.99984 | -0.0001191 | 0.060682 | 0.99771 | 11.2128 | -0.012532 | 0.99867 | -0.0049886 | -2.1973 | ok | surface_tension_decreases_with_temperature | ok | inchikey | JIGUQPWFLRLWPJ-UHFFFAOYSA-N | 8821 |  |  | CCOC(=O)C=C | C5H8O2 | ethyl prop-2-enoate | JIGUQPWFLRLWPJ-UHFFFAOYSA-N | CCOC(=O)C=C | CCOC(=O)C=C | TRUE | TRUE | TRUE | 8821 | existing_pubchem_cid | 8821 | 372.5944 | 6 | 372.15 | 372.9278 | 211.6 °F ; 99.4 °C ; 99.00 to 100.00 °C ; 99 °C ; 211 °F | ok
D:\PyProjects\extend\real data\NIST\ThermoML.v2020-09-30\10.1021\je301333b.xml | 10.1021/je301333b | Thermophysical Properties of Three Compounds from the Acrylate Family | 2013 | J. Chem. Eng. Data | 11 | 1 | ethyl propenoate |  | C5H8O2 | 待定 | ethyl propenoate | C5H8O2 |  | 待定 | JIGUQPWFLRLWPJ-UHFFFAOYSA-N | InChI=1S/C5H8O2/c1-3-5(6)7-4-2/h3H,1,4H2,2H3 | 298.15 |  | 298.15 |  | Surface tension liquid-gas, N/m | N/m | Liquid | Drop volume | 0.02515 |  | TRUE | 0.02515 | [62 empty] | C,H,O | kept | TRUE | inchikey:JIGUQPWFLRLWPJ-UHFFFAOYSA-N | Thermophysical Properties of Three Compounds from the Acrylate Family | single | 1 | 0.02515 | 0.02515 | 0 | 0.003354 | -3.6829 | 0.99984 | -0.0001191 | 0.060682 | 0.99771 | 11.2128 | -0.012532 | 0.99867 | -0.0049886 | -2.1973 | ok | surface_tension_decreases_with_temperature | ok | inchikey | JIGUQPWFLRLWPJ-UHFFFAOYSA-N | 8821 |  |  | CCOC(=O)C=C | C5H8O2 | ethyl prop-2-enoate | JIGUQPWFLRLWPJ-UHFFFAOYSA-N | CCOC(=O)C=C | CCOC(=O)C=C | TRUE | TRUE | TRUE | 8821 | existing_pubchem_cid | 8821 | 372.5944 | 6 | 372.15 | 372.9278 | 211.6 °F ; 99.4 °C ; 99.00 to 100.00 °C ; 99 °C ; 211 °F | ok
D:\PyProjects\extend\real data\NIST\ThermoML.v2020-09-30\10.1021\je301333b.xml | 10.1021/je301333b | Thermophysical Properties of Three Compounds from the Acrylate Family | 2013 | J. Chem. Eng. Data | 11 | 1 | ethyl propenoate |  | C5H8O2 | 待定 | ethyl propenoate | C5H8O2 |  | 待定 | JIGUQPWFLRLWPJ-UHFFFAOYSA-N | InChI=1S/C5H8O2/c1-3-5(6)7-4-2/h3H,1,4H2,2H3 | 300.65 |  | 300.65 |  | Surface tension liquid-gas, N/m | N/m | Liquid | Drop volume | 0.02483 |  | TRUE | 0.02483 | [62 empty] | C,H,O | kept | TRUE | inchikey:JIGUQPWFLRLWPJ-UHFFFAOYSA-N | Thermophysical Properties of Three Compounds from the Acrylate Family | single | 1 | 0.02483 | 0.02483 | 0 | 0.0033261 | -3.6957 | 0.99984 | -0.0001191 | 0.060682 | 0.99771 | 11.2128 | -0.012532 | 0.99867 | -0.0049886 | -2.1973 | ok | surface_tension_decreases_with_temperature | ok | inchikey | JIGUQPWFLRLWPJ-UHFFFAOYSA-N | 8821 |  |  | CCOC(=O)C=C | C5H8O2 | ethyl prop-2-enoate | JIGUQPWFLRLWPJ-UHFFFAOYSA-N | CCOC(=O)C=C | CCOC(=O)C=C | TRUE | TRUE | TRUE | 8821 | existing_pubchem_cid | 8821 | 372.5944 | 6 | 372.15 | 372.9278 | 211.6 °F ; 99.4 °C ; 99.00 to 100.00 °C ; 99 °C ; 211 °F | ok
D:\PyProjects\extend\real data\NIST\ThermoML.v2020-09-30\10.1021\je301333b.xml | 10.1021/je301333b | Thermophysical Properties of Three Compounds from the Acrylate Family | 2013 | J. Chem. Eng. Data | 11 | 1 | ethyl propenoate |  | C5H8O2 | 待定 | ethyl propenoate | C5H8O2 |  | 待定 | JIGUQPWFLRLWPJ-UHFFFAOYSA-N | InChI=1S/C5H8O2/c1-3-5(6)7-4-2/h3H,1,4H2,2H3 | 303.15 |  | 303.15 |  | Surface tension liquid-gas, N/m | N/m | Liquid | Drop volume | 0.02455 |  | TRUE | 0.02455 | [62 empty] | C,H,O | kept | TRUE | inchikey:JIGUQPWFLRLWPJ-UHFFFAOYSA-N | Thermophysical Properties of Three Compounds from the Acrylate Family | single | 1 | 0.02455 | 0.02455 | 0 | 0.0032987 | -3.707 | 0.99984 | -0.0001191 | 0.060682 | 0.99771 | 11.2128 | -0.012532 | 0.99867 | -0.0049886 | -2.1973 | ok | surface_tension_decreases_with_temperature | ok | inchikey | JIGUQPWFLRLWPJ-UHFFFAOYSA-N | 8821 |  |  | CCOC(=O)C=C | C5H8O2 | ethyl prop-2-enoate | JIGUQPWFLRLWPJ-UHFFFAOYSA-N | CCOC(=O)C=C | CCOC(=O)C=C | TRUE | TRUE | TRUE | 8821 | existing_pubchem_cid | 8821 | 372.5944 | 6 | 372.15 | 372.9278 | 211.6 °F ; 99.4 °C ; 99.00 to 100.00 °C ; 99 °C ; 211 °F | ok
D:\PyProjects\extend\real data\NIST\ThermoML.v2020-09-30\10.1021\je301333b.xml | 10.1021/je301333b | Thermophysical Properties of Three Compounds from the Acrylate Family | 2013 | J. Chem. Eng. Data | 11 | 1 | ethyl propenoate |  | C5H8O2 | 待定 | ethyl propenoate | C5H8O2 |  | 待定 | JIGUQPWFLRLWPJ-UHFFFAOYSA-N | InChI=1S/C5H8O2/c1-3-5(6)7-4-2/h3H,1,4H2,2H3 | 305.65 |  | 305.65 |  | Surface tension liquid-gas, N/m | N/m | Liquid | Drop volume | 0.02422 |  | TRUE | 0.02422 | [62 empty] | C,H,O | kept | TRUE | inchikey:JIGUQPWFLRLWPJ-UHFFFAOYSA-N | Thermophysical Properties of Three Compounds from the Acrylate Family | single | 1 | 0.02422 | 0.02422 | 0 | 0.0032717 | -3.7206 | 0.99984 | -0.0001191 | 0.060682 | 0.99771 | 11.2128 | -0.012532 | 0.99867 | -0.0049886 | -2.1973 | ok | surface_tension_decreases_with_temperature | ok | inchikey | JIGUQPWFLRLWPJ-UHFFFAOYSA-N | 8821 |  |  | CCOC(=O)C=C | C5H8O2 | ethyl prop-2-enoate | JIGUQPWFLRLWPJ-UHFFFAOYSA-N | CCOC(=O)C=C | CCOC(=O)C=C | TRUE | TRUE | TRUE | 8821 | existing_pubchem_cid | 8821 | 372.5944 | 6 | 372.15 | 372.9278 | 211.6 °F ; 99.4 °C ; 99.00 to 100.00 °C ; 99 °C ; 211 °F | ok
D:\PyProjects\extend\real data\NIST\ThermoML.v2020-09-30\10.1021\je301333b.xml | 10.1021/je301333b | Thermophysical Properties of Three Compounds from the Acrylate Family | 2013 | J. Chem. Eng. Data | 11 | 1 | ethyl propenoate |  | C5H8O2 | 待定 | ethyl propenoate | C5H8O2 |  | 待定 | JIGUQPWFLRLWPJ-UHFFFAOYSA-N | InChI=1S/C5H8O2/c1-3-5(6)7-4-2/h3H,1,4H2,2H3 | 308.15 |  | 308.15 |  | Surface tension liquid-gas, N/m | N/m | Liquid | Drop volume | 0.02394 |  | TRUE | 0.02394 | [62 empty] | C,H,O | kept | TRUE | inchikey:JIGUQPWFLRLWPJ-UHFFFAOYSA-N | Thermophysical Properties of Three Compounds from the Acrylate Family | single | 1 | 0.02394 | 0.02394 | 0 | 0.0032452 | -3.7322 | 0.99984 | -0.0001191 | 0.060682 | 0.99771 | 11.2128 | -0.012532 | 0.99867 | -0.0049886 | -2.1973 | ok | surface_tension_decreases_with_temperature | ok | inchikey | JIGUQPWFLRLWPJ-UHFFFAOYSA-N | 8821 |  |  | CCOC(=O)C=C | C5H8O2 | ethyl prop-2-enoate | JIGUQPWFLRLWPJ-UHFFFAOYSA-N | CCOC(=O)C=C | CCOC(=O)C=C | TRUE | TRUE | TRUE | 8821 | existing_pubchem_cid | 8821 | 372.5944 | 6 | 372.15 | 372.9278 | 211.6 °F ; 99.4 °C ; 99.00 to 100.00 °C ; 99 °C ; 211 °F | ok
D:\PyProjects\extend\real data\NIST\ThermoML.v2020-09-30\10.1021\je301333b.xml | 10.1021/je301333b | Thermophysical Properties of Three Compounds from the Acrylate Family | 2013 | J. Chem. Eng. Data | 11 | 1 | ethyl propenoate |  | C5H8O2 | 待定 | ethyl propenoate | C5H8O2 |  | 待定 | JIGUQPWFLRLWPJ-UHFFFAOYSA-N | InChI=1S/C5H8O2/c1-3-5(6)7-4-2/h3H,1,4H2,2H3 | 310.65 |  | 310.65 |  | Surface tension liquid-gas, N/m | N/m | Liquid | Drop volume | 0.0237 |  | TRUE | 0.0237 | [62 empty] | C,H,O | kept | TRUE | inchikey:JIGUQPWFLRLWPJ-UHFFFAOYSA-N | Thermophysical Properties of Three Compounds from the Acrylate Family | single | 1 | 0.0237 | 0.0237 | 0 | 0.0032191 | -3.7423 | 0.99984 | -0.0001191 | 0.060682 | 0.99771 | 11.2128 | -0.012532 | 0.99867 | -0.0049886 | -2.1973 | ok | surface_tension_decreases_with_temperature | ok | inchikey | JIGUQPWFLRLWPJ-UHFFFAOYSA-N | 8821 |  |  | CCOC(=O)C=C | C5H8O2 | ethyl prop-2-enoate | JIGUQPWFLRLWPJ-UHFFFAOYSA-N | CCOC(=O)C=C | CCOC(=O)C=C | TRUE | TRUE | TRUE | 8821 | existing_pubchem_cid | 8821 | 372.5944 | 6 | 372.15 | 372.9278 | 211.6 °F ; 99.4 °C ; 99.00 to 100.00 °C ; 99 °C ; 211 °F | ok
D:\PyProjects\extend\real data\NIST\ThermoML.v2020-09-30\10.1021\je301333b.xml | 10.1021/je301333b | Thermophysical Properties of Three Compounds from the Acrylate Family | 2013 | J. Chem. Eng. Data | 11 | 1 | ethyl propenoate |  | C5H8O2 | 待定 | ethyl propenoate | C5H8O2 |  | 待定 | JIGUQPWFLRLWPJ-UHFFFAOYSA-N | InChI=1S/C5H8O2/c1-3-5(6)7-4-2/h3H,1,4H2,2H3 | 313.15 |  | 313.15 |  | Surface tension liquid-gas, N/m | N/m | Liquid | Drop volume | 0.0234 |  | TRUE | 0.0234 | [62 empty] | C,H,O | kept | TRUE | inchikey:JIGUQPWFLRLWPJ-UHFFFAOYSA-N | Thermophysical Properties of Three Compounds from the Acrylate Family | single | 1 | 0.0234 | 0.0234 | 0 | 0.0031934 | -3.755 | 0.99984 | -0.0001191 | 0.060682 | 0.99771 | 11.2128 | -0.012532 | 0.99867 | -0.0049886 | -2.1973 | ok | surface_tension_decreases_with_temperature | ok | inchikey | JIGUQPWFLRLWPJ-UHFFFAOYSA-N | 8821 |  |  | CCOC(=O)C=C | C5H8O2 | ethyl prop-2-enoate | JIGUQPWFLRLWPJ-UHFFFAOYSA-N | CCOC(=O)C=C | CCOC(=O)C=C | TRUE | TRUE | TRUE | 8821 | existing_pubchem_cid | 8821 | 372.5944 | 6 | 372.15 | 372.9278 | 211.6 °F ; 99.4 °C ; 99.00 to 100.00 °C ; 99 °C ; 211 °F | ok
D:\PyProjects\extend\real data\NIST\ThermoML.v2020-09-30\10.1021\je301333b.xml | 10.1021/je301333b | Thermophysical Properties of Three Compounds from the Acrylate Family | 2013 | J. Chem. Eng. Data | 11 | 1 | ethyl propenoate |  | C5H8O2 | 待定 | ethyl propenoate | C5H8O2 |  | 待定 | JIGUQPWFLRLWPJ-UHFFFAOYSA-N | InChI=1S/C5H8O2/c1-3-5(6)7-4-2/h3H,1,4H2,2H3 | 315.65 |  | 315.65 |  | Surface tension liquid-gas, N/m | N/m | Liquid | Drop volume | 0.02308 |  | TRUE | 0.02308 | [62 empty] | C,H,O | kept | TRUE | inchikey:JIGUQPWFLRLWPJ-UHFFFAOYSA-N | Thermophysical Properties of Three Compounds from the Acrylate Family | single | 1 | 0.02308 | 0.02308 | 0 | 0.0031681 | -3.7688 | 0.99984 | -0.0001191 | 0.060682 | 0.99771 | 11.2128 | -0.012532 | 0.99867 | -0.0049886 | -2.1973 | ok | surface_tension_decreases_with_temperature | ok | inchikey | JIGUQPWFLRLWPJ-UHFFFAOYSA-N | 8821 |  |  | CCOC(=O)C=C | C5H8O2 | ethyl prop-2-enoate | JIGUQPWFLRLWPJ-UHFFFAOYSA-N | CCOC(=O)C=C | CCOC(=O)C=C | TRUE | TRUE | TRUE | 8821 | existing_pubchem_cid | 8821 | 372.5944 | 6 | 372.15 | 372.9278 | 211.6 °F ; 99.4 °C ; 99.00 to 100.00 °C ; 99 °C ; 211 °F | ok
D:\PyProjects\extend\real data\NIST\ThermoML.v2020-09-30\10.1021\je301333b.xml | 10.1021/je301333b | Thermophysical Properties of Three Compounds from the Acrylate Family | 2013 | J. Chem. Eng. Data | 11 | 1 | ethyl propenoate |  | C5H8O2 | 待定 | ethyl propenoate | C5H8O2 |  | 待定 | JIGUQPWFLRLWPJ-UHFFFAOYSA-N | InChI=1S/C5H8O2/c1-3-5(6)7-4-2/h3H,1,4H2,2H3 | 318.15 |  | 318.15 |  | Surface tension liquid-gas, N/m | N/m | Liquid | Drop volume | 0.0228 |  | TRUE | 0.0228 | [62 empty] | C,H,O | kept | TRUE | inchikey:JIGUQPWFLRLWPJ-UHFFFAOYSA-N | Thermophysical Properties of Three Compounds from the Acrylate Family | single | 1 | 0.0228 | 0.0228 | 0 | 0.0031432 | -3.781 | 0.99984 | -0.0001191 | 0.060682 | 0.99771 | 11.2128 | -0.012532 | 0.99867 | -0.0049886 | -2.1973 | ok | surface_tension_decreases_with_temperature | ok | inchikey | JIGUQPWFLRLWPJ-UHFFFAOYSA-N | 8821 |  |  | CCOC(=O)C=C | C5H8O2 | ethyl prop-2-enoate | JIGUQPWFLRLWPJ-UHFFFAOYSA-N | CCOC(=O)C=C | CCOC(=O)C=C | TRUE | TRUE | TRUE | 8821 | existing_pubchem_cid | 8821 | 372.5944 | 6 | 372.15 | 372.9278 | 211.6 °F ; 99.4 °C ; 99.00 to 100.00 °C ; 99 °C ; 211 °F | ok
D:\PyProjects\extend\real data\NIST\ThermoML.v2020-09-30\10.1021\je301333b.xml | 10.1021/je301333b | Thermophysical Properties of Three Compounds from the Acrylate Family | 2013 | J. Chem. Eng. Data | 11 | 1 | ethyl propenoate |  | C5H8O2 | 待定 | ethyl propenoate | C5H8O2 |  | 待定 | JIGUQPWFLRLWPJ-UHFFFAOYSA-N | InChI=1S/C5H8O2/c1-3-5(6)7-4-2/h3H,1,4H2,2H3 | 320.65 |  | 320.65 |  | Surface tension liquid-gas, N/m | N/m | Liquid | Drop volume | 0.02249 |  | TRUE | 0.02249 | [62 empty] | C,H,O | kept | TRUE | inchikey:JIGUQPWFLRLWPJ-UHFFFAOYSA-N | Thermophysical Properties of Three Compounds from the Acrylate Family | single | 1 | 0.02249 | 0.02249 | 0 | 0.0031187 | -3.7947 | 0.99984 | -0.0001191 | 0.060682 | 0.99771 | 11.2128 | -0.012532 | 0.99867 | -0.0049886 | -2.1973 | ok | surface_tension_decreases_with_temperature | ok | inchikey | JIGUQPWFLRLWPJ-UHFFFAOYSA-N | 8821 |  |  | CCOC(=O)C=C | C5H8O2 | ethyl prop-2-enoate | JIGUQPWFLRLWPJ-UHFFFAOYSA-N | CCOC(=O)C=C | CCOC(=O)C=C | TRUE | TRUE | TRUE | 8821 | existing_pubchem_cid | 8821 | 372.5944 | 6 | 372.15 | 372.9278 | 211.6 °F ; 99.4 °C ; 99.00 to 100.00 °C ; 99 °C ; 211 °F | ok
D:\PyProjects\extend\real data\NIST\ThermoML.v2020-09-30\10.1021\je301333b.xml | 10.1021/je301333b | Thermophysical Properties of Three Compounds from the Acrylate Family | 2013 | J. Chem. Eng. Data | 11 | 1 | ethyl propenoate |  | C5H8O2 | 待定 | ethyl propenoate | C5H8O2 |  | 待定 | JIGUQPWFLRLWPJ-UHFFFAOYSA-N | InChI=1S/C5H8O2/c1-3-5(6)7-4-2/h3H,1,4H2,2H3 | 323.15 |  | 323.15 |  | Surface tension liquid-gas, N/m | N/m | Liquid | Drop volume | 0.02222 |  | TRUE | 0.02222 | [62 empty] | C,H,O | kept | TRUE | inchikey:JIGUQPWFLRLWPJ-UHFFFAOYSA-N | Thermophysical Properties of Three Compounds from the Acrylate Family | single | 1 | 0.02222 | 0.02222 | 0 | 0.0030945 | -3.8068 | 0.99984 | -0.0001191 | 0.060682 | 0.99771 | 11.2128 | -0.012532 | 0.99867 | -0.0049886 | -2.1973 | ok | surface_tension_decreases_with_temperature | ok | inchikey | JIGUQPWFLRLWPJ-UHFFFAOYSA-N | 8821 |  |  | CCOC(=O)C=C | C5H8O2 | ethyl prop-2-enoate | JIGUQPWFLRLWPJ-UHFFFAOYSA-N | CCOC(=O)C=C | CCOC(=O)C=C | TRUE | TRUE | TRUE | 8821 | existing_pubchem_cid | 8821 | 372.5944 | 6 | 372.15 | 372.9278 | 211.6 °F ; 99.4 °C ; 99.00 to 100.00 °C ; 99 °C ; 211 °F | ok
D:\PyProjects\extend\real data\NIST\ThermoML.v2020-09-30\10.1021\je301333b.xml | 10.1021/je301333b | Thermophysical Properties of Three Compounds from the Acrylate Family | 2013 | J. Chem. Eng. Data | 11 | 1 | ethyl propenoate |  | C5H8O2 | 待定 | ethyl propenoate | C5H8O2 |  | 待定 | JIGUQPWFLRLWPJ-UHFFFAOYSA-N | InChI=1S/C5H8O2/c1-3-5(6)7-4-2/h3H,1,4H2,2H3 | 325.65 |  | 325.65 |  | Surface tension liquid-gas, N/m | N/m | Liquid | Drop volume | 0.0219 |  | TRUE | 0.0219 | [62 empty] | C,H,O | kept | TRUE | inchikey:JIGUQPWFLRLWPJ-UHFFFAOYSA-N | Thermophysical Properties of Three Compounds from the Acrylate Family | single | 1 | 0.0219 | 0.0219 | 0 | 0.0030708 | -3.8213 | 0.99984 | -0.0001191 | 0.060682 | 0.99771 | 11.2128 | -0.012532 | 0.99867 | -0.0049886 | -2.1973 | ok | surface_tension_decreases_with_temperature | ok | inchikey | JIGUQPWFLRLWPJ-UHFFFAOYSA-N | 8821 |  |  | CCOC(=O)C=C | C5H8O2 | ethyl prop-2-enoate | JIGUQPWFLRLWPJ-UHFFFAOYSA-N | CCOC(=O)C=C | CCOC(=O)C=C | TRUE | TRUE | TRUE | 8821 | existing_pubchem_cid | 8821 | 372.5944 | 6 | 372.15 | 372.9278 | 211.6 °F ; 99.4 °C ; 99.00 to 100.00 °C ; 99 °C ; 211 °F | ok
D:\PyProjects\extend\real data\NIST\ThermoML.v2020-09-30\10.1021\je301333b.xml | 10.1021/je301333b | Thermophysical Properties of Three Compounds from the Acrylate Family | 2013 | J. Chem. Eng. Data | 11 | 1 | ethyl propenoate |  | C5H8O2 | 待定 | ethyl propenoate | C5H8O2 |  | 待定 | JIGUQPWFLRLWPJ-UHFFFAOYSA-N | InChI=1S/C5H8O2/c1-3-5(6)7-4-2/h3H,1,4H2,2H3 | 328.15 |  | 328.15 |  | Surface tension liquid-gas, N/m | N/m | Liquid | Drop volume | 0.0216 |  | TRUE | 0.0216 | [62 empty] | C,H,O | kept | TRUE | inchikey:JIGUQPWFLRLWPJ-UHFFFAOYSA-N | Thermophysical Properties of Three Compounds from the Acrylate Family | single | 1 | 0.0216 | 0.0216 | 0 | 0.0030474 | -3.8351 | 0.99984 | -0.0001191 | 0.060682 | 0.99771 | 11.2128 | -0.012532 | 0.99867 | -0.0049886 | -2.1973 | ok | surface_tension_decreases_with_temperature | ok | inchikey | JIGUQPWFLRLWPJ-UHFFFAOYSA-N | 8821 |  |  | CCOC(=O)C=C | C5H8O2 | ethyl prop-2-enoate | JIGUQPWFLRLWPJ-UHFFFAOYSA-N | CCOC(=O)C=C | CCOC(=O)C=C | TRUE | TRUE | TRUE | 8821 | existing_pubchem_cid | 8821 | 372.5944 | 6 | 372.15 | 372.9278 | 211.6 °F ; 99.4 °C ; 99.00 to 100.00 °C ; 99 °C ; 211 °F | ok
D:\PyProjects\extend\real data\NIST\ThermoML.v2020-09-30\10.1021\je301333b.xml | 10.1021/je301333b | Thermophysical Properties of Three Compounds from the Acrylate Family | 2013 | J. Chem. Eng. Data | 11 | 1 | ethyl propenoate |  | C5H8O2 | 待定 | ethyl propenoate | C5H8O2 |  | 待定 | JIGUQPWFLRLWPJ-UHFFFAOYSA-N | InChI=1S/C5H8O2/c1-3-5(6)7-4-2/h3H,1,4H2,2H3 | 330.65 |  | 330.65 |  | Surface tension liquid-gas, N/m | N/m | Liquid | Drop volume | 0.02131 |  | TRUE | 0.02131 | [62 empty] | C,H,O | kept | TRUE | inchikey:JIGUQPWFLRLWPJ-UHFFFAOYSA-N | Thermophysical Properties of Three Compounds from the Acrylate Family | single | 1 | 0.02131 | 0.02131 | 0 | 0.0030243 | -3.8486 | 0.99984 | -0.0001191 | 0.060682 | 0.99771 | 11.2128 | -0.012532 | 0.99867 | -0.0049886 | -2.1973 | ok | surface_tension_decreases_with_temperature | ok | inchikey | JIGUQPWFLRLWPJ-UHFFFAOYSA-N | 8821 |  |  | CCOC(=O)C=C | C5H8O2 | ethyl prop-2-enoate | JIGUQPWFLRLWPJ-UHFFFAOYSA-N | CCOC(=O)C=C | CCOC(=O)C=C | TRUE | TRUE | TRUE | 8821 | existing_pubchem_cid | 8821 | 372.5944 | 6 | 372.15 | 372.9278 | 211.6 °F ; 99.4 °C ; 99.00 to 100.00 °C ; 99 °C ; 211 °F | ok
D:\PyProjects\extend\real data\NIST\ThermoML.v2020-09-30\10.1021\je301333b.xml | 10.1021/je301333b | Thermophysical Properties of Three Compounds from the Acrylate Family | 2013 | J. Chem. Eng. Data | 11 | 1 | ethyl propenoate |  | C5H8O2 | 待定 | ethyl propenoate | C5H8O2 |  | 待定 | JIGUQPWFLRLWPJ-UHFFFAOYSA-N | InChI=1S/C5H8O2/c1-3-5(6)7-4-2/h3H,1,4H2,2H3 | 333.15 |  | 333.15 |  | Surface tension liquid-gas, N/m | N/m | Liquid | Drop volume | 0.02101 |  | TRUE | 0.02101 | [62 empty] | C,H,O | kept | TRUE | inchikey:JIGUQPWFLRLWPJ-UHFFFAOYSA-N | Thermophysical Properties of Three Compounds from the Acrylate Family | single | 1 | 0.02101 | 0.02101 | 0 | 0.0030017 | -3.8628 | 0.99984 | -0.0001191 | 0.060682 | 0.99771 | 11.2128 | -0.012532 | 0.99867 | -0.0049886 | -2.1973 | ok | surface_tension_decreases_with_temperature | ok | inchikey | JIGUQPWFLRLWPJ-UHFFFAOYSA-N | 8821 |  |  | CCOC(=O)C=C | C5H8O2 | ethyl prop-2-enoate | JIGUQPWFLRLWPJ-UHFFFAOYSA-N | CCOC(=O)C=C | CCOC(=O)C=C | TRUE | TRUE | TRUE | 8821 | existing_pubchem_cid | 8821 | 372.5944 | 6 | 372.15 | 372.9278 | 211.6 °F ; 99.4 °C ; 99.00 to 100.00 °C ; 99 °C ; 211 °F | ok
D:\PyProjects\extend\real data\NIST\ThermoML.v2020-09-30\10.1021\je301333b.xml | 10.1021/je301333b | Thermophysical Properties of Three Compounds from the Acrylate Family | 2013 | J. Chem. Eng. Data | 11 | 1 | ethyl propenoate |  | C5H8O2 | 待定 | ethyl propenoate | C5H8O2 |  | 待定 | JIGUQPWFLRLWPJ-UHFFFAOYSA-N | InChI=1S/C5H8O2/c1-3-5(6)7-4-2/h3H,1,4H2,2H3 | 335.65 |  | 335.65 |  | Surface tension liquid-gas, N/m | N/m | Liquid | Drop volume | 0.02071 |  | TRUE | 0.02071 | [62 empty] | C,H,O | kept | TRUE | inchikey:JIGUQPWFLRLWPJ-UHFFFAOYSA-N | Thermophysical Properties of Three Compounds from the Acrylate Family | single | 1 | 0.02071 | 0.02071 | 0 | 0.0029793 | -3.8771 | 0.99984 | -0.0001191 | 0.060682 | 0.99771 | 11.2128 | -0.012532 | 0.99867 | -0.0049886 | -2.1973 | ok | surface_tension_decreases_with_temperature | ok | inchikey | JIGUQPWFLRLWPJ-UHFFFAOYSA-N | 8821 |  |  | CCOC(=O)C=C | C5H8O2 | ethyl prop-2-enoate | JIGUQPWFLRLWPJ-UHFFFAOYSA-N | CCOC(=O)C=C | CCOC(=O)C=C | TRUE | TRUE | TRUE | 8821 | existing_pubchem_cid | 8821 | 372.5944 | 6 | 372.15 | 372.9278 | 211.6 °F ; 99.4 °C ; 99.00 to 100.00 °C ; 99 °C ; 211 °F | ok
D:\PyProjects\extend\real data\NIST\ThermoML.v2020-09-30\10.1021\je301333b.xml | 10.1021/je301333b | Thermophysical Properties of Three Compounds from the Acrylate Family | 2013 | J. Chem. Eng. Data | 11 | 1 | ethyl propenoate |  | C5H8O2 | 待定 | ethyl propenoate | C5H8O2 |  | 待定 | JIGUQPWFLRLWPJ-UHFFFAOYSA-N | InChI=1S/C5H8O2/c1-3-5(6)7-4-2/h3H,1,4H2,2H3 | 338.15 |  | 338.15 |  | Surface tension liquid-gas, N/m | N/m | Liquid | Drop volume | 0.02042 |  | TRUE | 0.02042 | [62 empty] | C,H,O | kept | TRUE | inchikey:JIGUQPWFLRLWPJ-UHFFFAOYSA-N | Thermophysical Properties of Three Compounds from the Acrylate Family | single | 1 | 0.02042 | 0.02042 | 0 | 0.0029573 | -3.8912 | 0.99984 | -0.0001191 | 0.060682 | 0.99771 | 11.2128 | -0.012532 | 0.99867 | -0.0049886 | -2.1973 | ok | surface_tension_decreases_with_temperature | ok | inchikey | JIGUQPWFLRLWPJ-UHFFFAOYSA-N | 8821 |  |  | CCOC(=O)C=C | C5H8O2 | ethyl prop-2-enoate | JIGUQPWFLRLWPJ-UHFFFAOYSA-N | CCOC(=O)C=C | CCOC(=O)C=C | TRUE | TRUE | TRUE | 8821 | existing_pubchem_cid | 8821 | 372.5944 | 6 | 372.15 | 372.9278 | 211.6 °F ; 99.4 °C ; 99.00 to 100.00 °C ; 99 °C ; 211 °F | ok
D:\PyProjects\extend\real data\NIST\ThermoML.v2020-09-30\10.1021\je200891j.xml | 10.1021/je200891j | Thermophysical Properties of VX and RVX | 2012 | J. Chem. Eng. Data | 1 | 1 | A 4 |  | C11H26NO2PS | 待定 | A 4 | C11H26NO2PS |  | 待定 | JJIUCEJQJXNMHV-UHFFFAOYSA-N | InChI=1S/C11H26NO2PS/c1-7-14-15(6,13)16-9-8-12(10(2)3)11(4)5/h10-11H,7-9H2,1-6H3 | 273.15 |  | 273.15 |  | Surface tension liquid-gas, N/m | N/m | Liquid | Ring tensiometer | 0.0323 |  | TRUE | 0.0323 | [62 empty] | C,H,N,O,P,S | kept | TRUE | inchikey:JJIUCEJQJXNMHV-UHFFFAOYSA-N | Thermophysical Properties of VX and RVX | single | 1 | 0.0323 | 0.0323 | 0 | 0.003661 | -3.4327 | 0.98342 | -8.4459e-05 | 0.055377 | 0.98685 | 7.4538 | 0.0051063 | 0.9846 | -0.0027919 | -2.6689 | ok | surface_tension_decreases_with_temperature | ok | inchikey | JJIUCEJQJXNMHV-UHFFFAOYSA-N | 39793 |  |  | CCOP(=O)(C)SCCN(C(C)C)C(C)C | C11H26NO2PS | N-[2-[ethoxy(methyl)phosphoryl]sulfanylethyl]-N-propan-2-ylpropan-2-amine | JJIUCEJQJXNMHV-UHFFFAOYSA-N | CCOP(=O)(C)SCCN(C(C)C)C(C)C | CCOP(=O)(C)SCCN(C(C)C)C(C)C | TRUE | TRUE | TRUE | 39793 | existing_pubchem_cid | 39793 | 571.0389 | 2 | 570.9278 | 571.15 | 568 °F ; 298 °C | ok
D:\PyProjects\extend\real data\NIST\ThermoML.v2020-09-30\10.1021\je200891j.xml | 10.1021/je200891j | Thermophysical Properties of VX and RVX | 2012 | J. Chem. Eng. Data | 1 | 1 | A 4 |  | C11H26NO2PS | 待定 | A 4 | C11H26NO2PS |  | 待定 | JJIUCEJQJXNMHV-UHFFFAOYSA-N | InChI=1S/C11H26NO2PS/c1-7-14-15(6,13)16-9-8-12(10(2)3)11(4)5/h10-11H,7-9H2,1-6H3 | 283.15 |  | 283.15 |  | Surface tension liquid-gas, N/m | N/m | Liquid | Ring tensiometer | 0.0316 |  | TRUE | 0.0316 | [62 empty] | C,H,N,O,P,S | kept | TRUE | inchikey:JJIUCEJQJXNMHV-UHFFFAOYSA-N | Thermophysical Properties of VX and RVX | single | 1 | 0.0316 | 0.0316 | 0 | 0.0035317 | -3.4546 | 0.98342 | -8.4459e-05 | 0.055377 | 0.98685 | 7.4538 | 0.0051063 | 0.9846 | -0.0027919 | -2.6689 | ok | surface_tension_decreases_with_temperature | ok | inchikey | JJIUCEJQJXNMHV-UHFFFAOYSA-N | 39793 |  |  | CCOP(=O)(C)SCCN(C(C)C)C(C)C | C11H26NO2PS | N-[2-[ethoxy(methyl)phosphoryl]sulfanylethyl]-N-propan-2-ylpropan-2-amine | JJIUCEJQJXNMHV-UHFFFAOYSA-N | CCOP(=O)(C)SCCN(C(C)C)C(C)C | CCOP(=O)(C)SCCN(C(C)C)C(C)C | TRUE | TRUE | TRUE | 39793 | existing_pubchem_cid | 39793 | 571.0389 | 2 | 570.9278 | 571.15 | 568 °F ; 298 °C | ok
D:\PyProjects\extend\real data\NIST\ThermoML.v2020-09-30\10.1021\je200891j.xml | 10.1021/je200891j | Thermophysical Properties of VX and RVX | 2012 | J. Chem. Eng. Data | 1 | 1 | A 4 |  | C11H26NO2PS | 待定 | A 4 | C11H26NO2PS |  | 待定 | JJIUCEJQJXNMHV-UHFFFAOYSA-N | InChI=1S/C11H26NO2PS/c1-7-14-15(6,13)16-9-8-12(10(2)3)11(4)5/h10-11H,7-9H2,1-6H3 | 298.15 |  | 298.15 |  | Surface tension liquid-gas, N/m | N/m | Liquid | Ring tensiometer | 0.0302 |  | TRUE | 0.0302 | [62 empty] | C,H,N,O,P,S | kept | TRUE | inchikey:JJIUCEJQJXNMHV-UHFFFAOYSA-N | Thermophysical Properties of VX and RVX | single | 1 | 0.0302 | 0.0302 | 0 | 0.003354 | -3.4999 | 0.98342 | -8.4459e-05 | 0.055377 | 0.98685 | 7.4538 | 0.0051063 | 0.9846 | -0.0027919 | -2.6689 | ok | surface_tension_decreases_with_temperature | ok | inchikey | JJIUCEJQJXNMHV-UHFFFAOYSA-N | 39793 |  |  | CCOP(=O)(C)SCCN(C(C)C)C(C)C | C11H26NO2PS | N-[2-[ethoxy(methyl)phosphoryl]sulfanylethyl]-N-propan-2-ylpropan-2-amine | JJIUCEJQJXNMHV-UHFFFAOYSA-N | CCOP(=O)(C)SCCN(C(C)C)C(C)C | CCOP(=O)(C)SCCN(C(C)C)C(C)C | TRUE | TRUE | TRUE | 39793 | existing_pubchem_cid | 39793 | 571.0389 | 2 | 570.9278 | 571.15 | 568 °F ; 298 °C | ok
D:\PyProjects\extend\real data\NIST\ThermoML.v2020-09-30\10.1021\je200891j.xml | 10.1021/je200891j | Thermophysical Properties of VX and RVX | 2012 | J. Chem. Eng. Data | 1 | 1 | A 4 |  | C11H26NO2PS | 待定 | A 4 | C11H26NO2PS |  | 待定 | JJIUCEJQJXNMHV-UHFFFAOYSA-N | InChI=1S/C11H26NO2PS/c1-7-14-15(6,13)16-9-8-12(10(2)3)11(4)5/h10-11H,7-9H2,1-6H3 | 308.15 |  | 308.15 |  | Surface tension liquid-gas, N/m | N/m | Liquid | Ring tensiometer | 0.029 |  | TRUE | 0.029 | [62 empty] | C,H,N,O,P,S | kept | TRUE | inchikey:JJIUCEJQJXNMHV-UHFFFAOYSA-N | Thermophysical Properties of VX and RVX | single | 1 | 0.029 | 0.029 | 0 | 0.0032452 | -3.5405 | 0.98342 | -8.4459e-05 | 0.055377 | 0.98685 | 7.4538 | 0.0051063 | 0.9846 | -0.0027919 | -2.6689 | ok | surface_tension_decreases_with_temperature | ok | inchikey | JJIUCEJQJXNMHV-UHFFFAOYSA-N | 39793 |  |  | CCOP(=O)(C)SCCN(C(C)C)C(C)C | C11H26NO2PS | N-[2-[ethoxy(methyl)phosphoryl]sulfanylethyl]-N-propan-2-ylpropan-2-amine | JJIUCEJQJXNMHV-UHFFFAOYSA-N | CCOP(=O)(C)SCCN(C(C)C)C(C)C | CCOP(=O)(C)SCCN(C(C)C)C(C)C | TRUE | TRUE | TRUE | 39793 | existing_pubchem_cid | 39793 | 571.0389 | 2 | 570.9278 | 571.15 | 568 °F ; 298 °C | ok
D:\PyProjects\extend\real data\NIST\ThermoML.v2020-09-30\10.1021\je200891j.xml | 10.1021/je200891j | Thermophysical Properties of VX and RVX | 2012 | J. Chem. Eng. Data | 1 | 1 | A 4 |  | C11H26NO2PS | 待定 | A 4 | C11H26NO2PS |  | 待定 | JJIUCEJQJXNMHV-UHFFFAOYSA-N | InChI=1S/C11H26NO2PS/c1-7-14-15(6,13)16-9-8-12(10(2)3)11(4)5/h10-11H,7-9H2,1-6H3 | 323.15 |  | 323.15 |  | Surface tension liquid-gas, N/m | N/m | Liquid | Ring tensiometer | 0.0283 |  | TRUE | 0.0283 | [62 empty] | C,H,N,O,P,S | kept | TRUE | inchikey:JJIUCEJQJXNMHV-UHFFFAOYSA-N | Thermophysical Properties of VX and RVX | single | 1 | 0.0283 | 0.0283 | 0 | 0.0030945 | -3.5649 | 0.98342 | -8.4459e-05 | 0.055377 | 0.98685 | 7.4538 | 0.0051063 | 0.9846 | -0.0027919 | -2.6689 | ok | surface_tension_decreases_with_temperature | ok | inchikey | JJIUCEJQJXNMHV-UHFFFAOYSA-N | 39793 |  |  | CCOP(=O)(C)SCCN(C(C)C)C(C)C | C11H26NO2PS | N-[2-[ethoxy(methyl)phosphoryl]sulfanylethyl]-N-propan-2-ylpropan-2-amine | JJIUCEJQJXNMHV-UHFFFAOYSA-N | CCOP(=O)(C)SCCN(C(C)C)C(C)C | CCOP(=O)(C)SCCN(C(C)C)C(C)C | TRUE | TRUE | TRUE | 39793 | existing_pubchem_cid | 39793 | 571.0389 | 2 | 570.9278 | 571.15 | 568 °F ; 298 °C | ok
D:\PyProjects\extend\real data\NIST\ThermoML.v2020-09-30\10.1021\je0500431.xml | 10.1021/je0500431 | Surface Tension of Dilute Solutions of Linear Alcohols in Benzyl Alcohol | 2005 | J. Chem. Eng. Data | 13 | 1 | pentan-2-ol |  | C5H12O | 待定 | pentan-2-ol | C5H12O |  | 待定 | JYVLIDXNZAXMDK-UHFFFAOYSA-N | InChI=1S/C5H12O/c1-3-4-5(2)6/h5-6H,3-4H2,1-2H3 | 293.15 |  | 293.15 |  | Surface tension liquid-gas, N/m | N/m | Liquid | Ring tensiometer | 0.0237 |  | TRUE | 0.0237 | [62 empty] | C,H,O | kept | TRUE | inchikey:JYVLIDXNZAXMDK-UHFFFAOYSA-N | Surface Tension of Dilute Solutions of Linear Alcohols in Benzyl Alcohol | single | 1 | 0.0237 | 0.0237 | 0 | 0.0034112 | -3.7423 | 0.99982 | -8.4357e-05 | 0.048435 | 0.99862 | 7.9875 | -0.0035083 | 0.9993 | -0.0037633 | -2.638 | ok | surface_tension_decreases_with_temperature | ok | inchikey | JYVLIDXNZAXMDK-UHFFFAOYSA-N | 22386 |  |  | CCCC(C)O | C5H12O | pentan-2-ol | JYVLIDXNZAXMDK-UHFFFAOYSA-N | CCCC(C)O | CCCC(C)O | TRUE | TRUE | TRUE | 22386 | existing_pubchem_cid | 22386 | 385.3722 | 3 | 385.3722 | 392.15 | 234 °F ; 119 °C ; 234 °F | ok
D:\PyProjects\extend\real data\NIST\ThermoML.v2020-09-30\10.1021\je0500431.xml | 10.1021/je0500431 | Surface Tension of Dilute Solutions of Linear Alcohols in Benzyl Alcohol | 2005 | J. Chem. Eng. Data | 13 | 1 | pentan-2-ol |  | C5H12O | 待定 | pentan-2-ol | C5H12O |  | 待定 | JYVLIDXNZAXMDK-UHFFFAOYSA-N | InChI=1S/C5H12O/c1-3-4-5(2)6/h5-6H,3-4H2,1-2H3 | 298.15 |  | 298.15 |  | Surface tension liquid-gas, N/m | N/m | Liquid | Ring tensiometer | 0.02328 |  | TRUE | 0.02328 | [62 empty] | C,H,O | kept | TRUE | inchikey:JYVLIDXNZAXMDK-UHFFFAOYSA-N | Surface Tension of Dilute Solutions of Linear Alcohols in Benzyl Alcohol | single | 1 | 0.02328 | 0.02328 | 0 | 0.003354 | -3.7602 | 0.99982 | -8.4357e-05 | 0.048435 | 0.99862 | 7.9875 | -0.0035083 | 0.9993 | -0.0037633 | -2.638 | ok | surface_tension_decreases_with_temperature | ok | inchikey | JYVLIDXNZAXMDK-UHFFFAOYSA-N | 22386 |  |  | CCCC(C)O | C5H12O | pentan-2-ol | JYVLIDXNZAXMDK-UHFFFAOYSA-N | CCCC(C)O | CCCC(C)O | TRUE | TRUE | TRUE | 22386 | existing_pubchem_cid | 22386 | 385.3722 | 3 | 385.3722 | 392.15 | 234 °F ; 119 °C ; 234 °F | ok
D:\PyProjects\extend\real data\NIST\ThermoML.v2020-09-30\10.1021\je0500431.xml | 10.1021/je0500431 | Surface Tension of Dilute Solutions of Linear Alcohols in Benzyl Alcohol | 2005 | J. Chem. Eng. Data | 13 | 1 | pentan-2-ol |  | C5H12O | 待定 | pentan-2-ol | C5H12O |  | 待定 | JYVLIDXNZAXMDK-UHFFFAOYSA-N | InChI=1S/C5H12O/c1-3-4-5(2)6/h5-6H,3-4H2,1-2H3 | 303.15 |  | 303.15 |  | Surface tension liquid-gas, N/m | N/m | Liquid | Ring tensiometer | 0.02287 |  | TRUE | 0.02287 | [62 empty] | C,H,O | kept | TRUE | inchikey:JYVLIDXNZAXMDK-UHFFFAOYSA-N | Surface Tension of Dilute Solutions of Linear Alcohols in Benzyl Alcohol | single | 1 | 0.02287 | 0.02287 | 0 | 0.0032987 | -3.7779 | 0.99982 | -8.4357e-05 | 0.048435 | 0.99862 | 7.9875 | -0.0035083 | 0.9993 | -0.0037633 | -2.638 | ok | surface_tension_decreases_with_temperature | ok | inchikey | JYVLIDXNZAXMDK-UHFFFAOYSA-N | 22386 |  |  | CCCC(C)O | C5H12O | pentan-2-ol | JYVLIDXNZAXMDK-UHFFFAOYSA-N | CCCC(C)O | CCCC(C)O | TRUE | TRUE | TRUE | 22386 | existing_pubchem_cid | 22386 | 385.3722 | 3 | 385.3722 | 392.15 | 234 °F ; 119 °C ; 234 °F | ok
D:\PyProjects\extend\real data\NIST\ThermoML.v2020-09-30\10.1021\je0500431.xml | 10.1021/je0500431 | Surface Tension of Dilute Solutions of Linear Alcohols in Benzyl Alcohol | 2005 | J. Chem. Eng. Data | 13 | 1 | pentan-2-ol |  | C5H12O | 待定 | pentan-2-ol | C5H12O |  | 待定 | JYVLIDXNZAXMDK-UHFFFAOYSA-N | InChI=1S/C5H12O/c1-3-4-5(2)6/h5-6H,3-4H2,1-2H3 | 308.15 |  | 308.15 |  | Surface tension liquid-gas, N/m | N/m | Liquid | Ring tensiometer | 0.02243 |  | TRUE | 0.02243 | [62 empty] | C,H,O | kept | TRUE | inchikey:JYVLIDXNZAXMDK-UHFFFAOYSA-N | Surface Tension of Dilute Solutions of Linear Alcohols in Benzyl Alcohol | single | 1 | 0.02243 | 0.02243 | 0 | 0.0032452 | -3.7974 | 0.99982 | -8.4357e-05 | 0.048435 | 0.99862 | 7.9875 | -0.0035083 | 0.9993 | -0.0037633 | -2.638 | ok | surface_tension_decreases_with_temperature | ok | inchikey | JYVLIDXNZAXMDK-UHFFFAOYSA-N | 22386 |  |  | CCCC(C)O | C5H12O | pentan-2-ol | JYVLIDXNZAXMDK-UHFFFAOYSA-N | CCCC(C)O | CCCC(C)O | TRUE | TRUE | TRUE | 22386 | existing_pubchem_cid | 22386 | 385.3722 | 3 | 385.3722 | 392.15 | 234 °F ; 119 °C ; 234 °F | ok
D:\PyProjects\extend\real data\NIST\ThermoML.v2020-09-30\10.1021\je0500431.xml | 10.1021/je0500431 | Surface Tension of Dilute Solutions of Linear Alcohols in Benzyl Alcohol | 2005 | J. Chem. Eng. Data | 13 | 1 | pentan-2-ol |  | C5H12O | 待定 | pentan-2-ol | C5H12O |  | 待定 | JYVLIDXNZAXMDK-UHFFFAOYSA-N | InChI=1S/C5H12O/c1-3-4-5(2)6/h5-6H,3-4H2,1-2H3 | 313.15 |  | 313.15 |  | Surface tension liquid-gas, N/m | N/m | Liquid | Ring tensiometer | 0.02204 |  | TRUE | 0.02204 | [62 empty] | C,H,O | kept | TRUE | inchikey:JYVLIDXNZAXMDK-UHFFFAOYSA-N | Surface Tension of Dilute Solutions of Linear Alcohols in Benzyl Alcohol | single | 1 | 0.02204 | 0.02204 | 0 | 0.0031934 | -3.8149 | 0.99982 | -8.4357e-05 | 0.048435 | 0.99862 | 7.9875 | -0.0035083 | 0.9993 | -0.0037633 | -2.638 | ok | surface_tension_decreases_with_temperature | ok | inchikey | JYVLIDXNZAXMDK-UHFFFAOYSA-N | 22386 |  |  | CCCC(C)O | C5H12O | pentan-2-ol | JYVLIDXNZAXMDK-UHFFFAOYSA-N | CCCC(C)O | CCCC(C)O | TRUE | TRUE | TRUE | 22386 | existing_pubchem_cid | 22386 | 385.3722 | 3 | 385.3722 | 392.15 | 234 °F ; 119 °C ; 234 °F | ok
D:\PyProjects\extend\real data\NIST\ThermoML.v2020-09-30\10.1021\je0500431.xml | 10.1021/je0500431 | Surface Tension of Dilute Solutions of Linear Alcohols in Benzyl Alcohol | 2005 | J. Chem. Eng. Data | 13 | 1 | pentan-2-ol |  | C5H12O | 待定 | pentan-2-ol | C5H12O |  | 待定 | JYVLIDXNZAXMDK-UHFFFAOYSA-N | InChI=1S/C5H12O/c1-3-4-5(2)6/h5-6H,3-4H2,1-2H3 | 318.15 |  | 318.15 |  | Surface tension liquid-gas, N/m | N/m | Liquid | Ring tensiometer | 0.0216 |  | TRUE | 0.0216 | [62 empty] | C,H,O | kept | TRUE | inchikey:JYVLIDXNZAXMDK-UHFFFAOYSA-N | Surface Tension of Dilute Solutions of Linear Alcohols in Benzyl Alcohol | single | 1 | 0.0216 | 0.0216 | 0 | 0.0031432 | -3.8351 | 0.99982 | -8.4357e-05 | 0.048435 | 0.99862 | 7.9875 | -0.0035083 | 0.9993 | -0.0037633 | -2.638 | ok | surface_tension_decreases_with_temperature | ok | inchikey | JYVLIDXNZAXMDK-UHFFFAOYSA-N | 22386 |  |  | CCCC(C)O | C5H12O | pentan-2-ol | JYVLIDXNZAXMDK-UHFFFAOYSA-N | CCCC(C)O | CCCC(C)O | TRUE | TRUE | TRUE | 22386 | existing_pubchem_cid | 22386 | 385.3722 | 3 | 385.3722 | 392.15 | 234 °F ; 119 °C ; 234 °F | ok
D:\PyProjects\extend\real data\NIST\ThermoML.v2020-09-30\10.1021\je0500431.xml | 10.1021/je0500431 | Surface Tension of Dilute Solutions of Linear Alcohols in Benzyl Alcohol | 2005 | J. Chem. Eng. Data | 13 | 1 | pentan-2-ol |  | C5H12O | 待定 | pentan-2-ol | C5H12O |  | 待定 | JYVLIDXNZAXMDK-UHFFFAOYSA-N | InChI=1S/C5H12O/c1-3-4-5(2)6/h5-6H,3-4H2,1-2H3 | 323.15 |  | 323.15 |  | Surface tension liquid-gas, N/m | N/m | Liquid | Ring tensiometer | 0.02116 |  | TRUE | 0.02116 | [62 empty] | C,H,O | kept | TRUE | inchikey:JYVLIDXNZAXMDK-UHFFFAOYSA-N | Surface Tension of Dilute Solutions of Linear Alcohols in Benzyl Alcohol | single | 1 | 0.02116 | 0.02116 | 0 | 0.0030945 | -3.8556 | 0.99982 | -8.4357e-05 | 0.048435 | 0.99862 | 7.9875 | -0.0035083 | 0.9993 | -0.0037633 | -2.638 | ok | surface_tension_decreases_with_temperature | ok | inchikey | JYVLIDXNZAXMDK-UHFFFAOYSA-N | 22386 |  |  | CCCC(C)O | C5H12O | pentan-2-ol | JYVLIDXNZAXMDK-UHFFFAOYSA-N | CCCC(C)O | CCCC(C)O | TRUE | TRUE | TRUE | 22386 | existing_pubchem_cid | 22386 | 385.3722 | 3 | 385.3722 | 392.15 | 234 °F ; 119 °C ; 234 °F | ok
D:\PyProjects\extend\real data\NIST\ThermoML.v2020-09-30\10.1016\j.tca.2019.178383.xml | 10.1016/j.tca.2019.178383 | The excess molar volume and the molar surface Gibbs energy of the binary of the ether-functionalized ionic liquids [C22O1IM][TfO] with ethanol and isomeric propanols at T = (288.15-318.15) K | 2019 | Thermochim. Acta | 8 | 1 | propan-2-ol |  | C3H8O | 待定 | propan-2-ol | C3H8O |  | 待定 | KFZMGEQAYNKOFK-UHFFFAOYSA-N | InChI=1S/C3H8O/c1-3(2)4/h3-4H,1-2H3 | 288.15 |  | 288.15 |  | Surface tension liquid-gas, N/m | N/m | Liquid | Maximal bubble pressure | 0.0206 |  | TRUE | 0.0206 | [62 empty] | C,H,O | kept | TRUE | inchikey:KFZMGEQAYNKOFK-UHFFFAOYSA-N | The excess molar volume and the molar surface Gibbs energy of the binary of the ether-functionalized ionic liquids [C22O1IM][TfO] with ethanol and isomeric propanols at T = (288.15-318.15) K | single | 1 | 0.0206 | 0.0206 | 0 | 0.0034704 | -3.8825 | 0.99859 | -7.3571e-05 | 0.041775 | 0.99873 | 6.7461 | -0.002806 | 0.99885 | -0.0037795 | -2.7938 | ok | surface_tension_decreases_with_temperature | ok | inchikey | KFZMGEQAYNKOFK-UHFFFAOYSA-N | 3776 |  |  | CC(C)O | C3H8O | propan-2-ol | KFZMGEQAYNKOFK-UHFFFAOYSA-N | CC(C)O | CC(C)O | TRUE | TRUE | TRUE | 3776 | existing_pubchem_cid | 3776 | 355.9278 | 5 | 355.45 | 356.15 | 180.5 °F ; 82.3 °C ; 83 °C ; 181 °F ; 181 °F | ok
D:\PyProjects\extend\real data\NIST\ThermoML.v2020-09-30\10.1016\j.tca.2019.178383.xml | 10.1016/j.tca.2019.178383 | The excess molar volume and the molar surface Gibbs energy of the binary of the ether-functionalized ionic liquids [C22O1IM][TfO] with ethanol and isomeric propanols at T = (288.15-318.15) K | 2019 | Thermochim. Acta | 8 | 1 | propan-2-ol |  | C3H8O | 待定 | propan-2-ol | C3H8O |  | 待定 | KFZMGEQAYNKOFK-UHFFFAOYSA-N | InChI=1S/C3H8O/c1-3(2)4/h3-4H,1-2H3 | 293.15 |  | 293.15 |  | Surface tension liquid-gas, N/m | N/m | Liquid | Maximal bubble pressure | 0.0202 |  | TRUE | 0.0202 | [62 empty] | C,H,O | kept | TRUE | inchikey:KFZMGEQAYNKOFK-UHFFFAOYSA-N | The excess molar volume and the molar surface Gibbs energy of the binary of the ether-functionalized ionic liquids [C22O1IM][TfO] with ethanol and isomeric propanols at T = (288.15-318.15) K | single | 1 | 0.0202 | 0.0202 | 0 | 0.0034112 | -3.9021 | 0.99859 | -7.3571e-05 | 0.041775 | 0.99873 | 6.7461 | -0.002806 | 0.99885 | -0.0037795 | -2.7938 | ok | surface_tension_decreases_with_temperature | ok | inchikey | KFZMGEQAYNKOFK-UHFFFAOYSA-N | 3776 |  |  | CC(C)O | C3H8O | propan-2-ol | KFZMGEQAYNKOFK-UHFFFAOYSA-N | CC(C)O | CC(C)O | TRUE | TRUE | TRUE | 3776 | existing_pubchem_cid | 3776 | 355.9278 | 5 | 355.45 | 356.15 | 180.5 °F ; 82.3 °C ; 83 °C ; 181 °F ; 181 °F | ok
D:\PyProjects\extend\real data\NIST\ThermoML.v2020-09-30\10.1016\j.tca.2019.178383.xml | 10.1016/j.tca.2019.178383 | The excess molar volume and the molar surface Gibbs energy of the binary of the ether-functionalized ionic liquids [C22O1IM][TfO] with ethanol and isomeric propanols at T = (288.15-318.15) K | 2019 | Thermochim. Acta | 8 | 1 | propan-2-ol |  | C3H8O | 待定 | propan-2-ol | C3H8O |  | 待定 | KFZMGEQAYNKOFK-UHFFFAOYSA-N | InChI=1S/C3H8O/c1-3(2)4/h3-4H,1-2H3 | 298.15 |  | 298.15 |  | Surface tension liquid-gas, N/m | N/m | Liquid | Maximal bubble pressure | 0.0198 |  | TRUE | 0.0198 | [62 empty] | C,H,O | kept | TRUE | inchikey:KFZMGEQAYNKOFK-UHFFFAOYSA-N | The excess molar volume and the molar surface Gibbs energy of the binary of the ether-functionalized ionic liquids [C22O1IM][TfO] with ethanol and isomeric propanols at T = (288.15-318.15) K | single | 1 | 0.0198 | 0.0198 | 0 | 0.003354 | -3.9221 | 0.99859 | -7.3571e-05 | 0.041775 | 0.99873 | 6.7461 | -0.002806 | 0.99885 | -0.0037795 | -2.7938 | ok | surface_tension_decreases_with_temperature | ok | inchikey | KFZMGEQAYNKOFK-UHFFFAOYSA-N | 3776 |  |  | CC(C)O | C3H8O | propan-2-ol | KFZMGEQAYNKOFK-UHFFFAOYSA-N | CC(C)O | CC(C)O | TRUE | TRUE | TRUE | 3776 | existing_pubchem_cid | 3776 | 355.9278 | 5 | 355.45 | 356.15 | 180.5 °F ; 82.3 °C ; 83 °C ; 181 °F ; 181 °F | ok
D:\PyProjects\extend\real data\NIST\ThermoML.v2020-09-30\10.1016\j.tca.2019.178383.xml | 10.1016/j.tca.2019.178383 | The excess molar volume and the molar surface Gibbs energy of the binary of the ether-functionalized ionic liquids [C22O1IM][TfO] with ethanol and isomeric propanols at T = (288.15-318.15) K | 2019 | Thermochim. Acta | 8 | 1 | propan-2-ol |  | C3H8O | 待定 | propan-2-ol | C3H8O |  | 待定 | KFZMGEQAYNKOFK-UHFFFAOYSA-N | InChI=1S/C3H8O/c1-3(2)4/h3-4H,1-2H3 | 303.15 |  | 303.15 |  | Surface tension liquid-gas, N/m | N/m | Liquid | Maximal bubble pressure | 0.0195 |  | TRUE | 0.0195 | [62 empty] | C,H,O | kept | TRUE | inchikey:KFZMGEQAYNKOFK-UHFFFAOYSA-N | The excess molar volume and the molar surface Gibbs energy of the binary of the ether-functionalized ionic liquids [C22O1IM][TfO] with ethanol and isomeric propanols at T = (288.15-318.15) K | single | 1 | 0.0195 | 0.0195 | 0 | 0.0032987 | -3.9373 | 0.99859 | -7.3571e-05 | 0.041775 | 0.99873 | 6.7461 | -0.002806 | 0.99885 | -0.0037795 | -2.7938 | ok | surface_tension_decreases_with_temperature | ok | inchikey | KFZMGEQAYNKOFK-UHFFFAOYSA-N | 3776 |  |  | CC(C)O | C3H8O | propan-2-ol | KFZMGEQAYNKOFK-UHFFFAOYSA-N | CC(C)O | CC(C)O | TRUE | TRUE | TRUE | 3776 | existing_pubchem_cid | 3776 | 355.9278 | 5 | 355.45 | 356.15 | 180.5 °F ; 82.3 °C ; 83 °C ; 181 °F ; 181 °F | ok
D:\PyProjects\extend\real data\NIST\ThermoML.v2020-09-30\10.1016\j.tca.2019.178383.xml | 10.1016/j.tca.2019.178383 | The excess molar volume and the molar surface Gibbs energy of the binary of the ether-functionalized ionic liquids [C22O1IM][TfO] with ethanol and isomeric propanols at T = (288.15-318.15) K | 2019 | Thermochim. Acta | 8 | 1 | propan-2-ol |  | C3H8O | 待定 | propan-2-ol | C3H8O |  | 待定 | KFZMGEQAYNKOFK-UHFFFAOYSA-N | InChI=1S/C3H8O/c1-3(2)4/h3-4H,1-2H3 | 308.15 |  | 308.15 |  | Surface tension liquid-gas, N/m | N/m | Liquid | Maximal bubble pressure | 0.0191 |  | TRUE | 0.0191 | [62 empty] | C,H,O | kept | TRUE | inchikey:KFZMGEQAYNKOFK-UHFFFAOYSA-N | The excess molar volume and the molar surface Gibbs energy of the binary of the ether-functionalized ionic liquids [C22O1IM][TfO] with ethanol and isomeric propanols at T = (288.15-318.15) K | single | 1 | 0.0191 | 0.0191 | 0 | 0.0032452 | -3.9581 | 0.99859 | -7.3571e-05 | 0.041775 | 0.99873 | 6.7461 | -0.002806 | 0.99885 | -0.0037795 | -2.7938 | ok | surface_tension_decreases_with_temperature | ok | inchikey | KFZMGEQAYNKOFK-UHFFFAOYSA-N | 3776 |  |  | CC(C)O | C3H8O | propan-2-ol | KFZMGEQAYNKOFK-UHFFFAOYSA-N | CC(C)O | CC(C)O | TRUE | TRUE | TRUE | 3776 | existing_pubchem_cid | 3776 | 355.9278 | 5 | 355.45 | 356.15 | 180.5 °F ; 82.3 °C ; 83 °C ; 181 °F ; 181 °F | ok
D:\PyProjects\extend\real data\NIST\ThermoML.v2020-09-30\10.1016\j.tca.2019.178383.xml | 10.1016/j.tca.2019.178383 | The excess molar volume and the molar surface Gibbs energy of the binary of the ether-functionalized ionic liquids [C22O1IM][TfO] with ethanol and isomeric propanols at T = (288.15-318.15) K | 2019 | Thermochim. Acta | 8 | 1 | propan-2-ol |  | C3H8O | 待定 | propan-2-ol | C3H8O |  | 待定 | KFZMGEQAYNKOFK-UHFFFAOYSA-N | InChI=1S/C3H8O/c1-3(2)4/h3-4H,1-2H3 | 313.15 |  | 313.15 |  | Surface tension liquid-gas, N/m | N/m | Liquid | Maximal bubble pressure | 0.0187 |  | TRUE | 0.0187 | [62 empty] | C,H,O | kept | TRUE | inchikey:KFZMGEQAYNKOFK-UHFFFAOYSA-N | The excess molar volume and the molar surface Gibbs energy of the binary of the ether-functionalized ionic liquids [C22O1IM][TfO] with ethanol and isomeric propanols at T = (288.15-318.15) K | single | 1 | 0.0187 | 0.0187 | 0 | 0.0031934 | -3.9792 | 0.99859 | -7.3571e-05 | 0.041775 | 0.99873 | 6.7461 | -0.002806 | 0.99885 | -0.0037795 | -2.7938 | ok | surface_tension_decreases_with_temperature | ok | inchikey | KFZMGEQAYNKOFK-UHFFFAOYSA-N | 3776 |  |  | CC(C)O | C3H8O | propan-2-ol | KFZMGEQAYNKOFK-UHFFFAOYSA-N | CC(C)O | CC(C)O | TRUE | TRUE | TRUE | 3776 | existing_pubchem_cid | 3776 | 355.9278 | 5 | 355.45 | 356.15 | 180.5 °F ; 82.3 °C ; 83 °C ; 181 °F ; 181 °F | ok
D:\PyProjects\extend\real data\NIST\ThermoML.v2020-09-30\10.1016\j.tca.2019.178383.xml | 10.1016/j.tca.2019.178383 | The excess molar volume and the molar surface Gibbs energy of the binary of the ether-functionalized ionic liquids [C22O1IM][TfO] with ethanol and isomeric propanols at T = (288.15-318.15) K | 2019 | Thermochim. Acta | 8 | 1 | propan-2-ol |  | C3H8O | 待定 | propan-2-ol | C3H8O |  | 待定 | KFZMGEQAYNKOFK-UHFFFAOYSA-N | InChI=1S/C3H8O/c1-3(2)4/h3-4H,1-2H3 | 318.15 |  | 318.15 |  | Surface tension liquid-gas, N/m | N/m | Liquid | Maximal bubble pressure | 0.0184 |  | TRUE | 0.0184 | [62 empty] | C,H,O | kept | TRUE | inchikey:KFZMGEQAYNKOFK-UHFFFAOYSA-N | The excess molar volume and the molar surface Gibbs energy of the binary of the ether-functionalized ionic liquids [C22O1IM][TfO] with ethanol and isomeric propanols at T = (288.15-318.15) K | single | 1 | 0.0184 | 0.0184 | 0 | 0.0031432 | -3.9954 | 0.99859 | -7.3571e-05 | 0.041775 | 0.99873 | 6.7461 | -0.002806 | 0.99885 | -0.0037795 | -2.7938 | ok | surface_tension_decreases_with_temperature | ok | inchikey | KFZMGEQAYNKOFK-UHFFFAOYSA-N | 3776 |  |  | CC(C)O | C3H8O | propan-2-ol | KFZMGEQAYNKOFK-UHFFFAOYSA-N | CC(C)O | CC(C)O | TRUE | TRUE | TRUE | 3776 | existing_pubchem_cid | 3776 | 355.9278 | 5 | 355.45 | 356.15 | 180.5 °F ; 82.3 °C ; 83 °C ; 181 °F ; 181 °F | ok
D:\PyProjects\extend\real data\NIST\ThermoML.v2020-09-30\10.1021\je900697w.xml | 10.1021/je900697w | Phase Equilibrium, Volumetric, and Interfacial Properties of the Ionic Liquid, 1-Hexyl-3-methylimidazolium Bis(trifluoromethylsulfonyl)amide and 1-Octene | 2010 | J. Chem. Eng. Data | 3 | 1 | oct-1-ene |  | C8H16 | 待定 | oct-1-ene | C8H16 |  | 待定 | KWKAKUADMBZCLK-UHFFFAOYSA-N | InChI=1S/C8H16/c1-3-5-7-8-6-4-2/h3H,1,4-8H2,2H3 | 283.1 |  | 283.1 |  | Surface tension liquid-gas, N/m | N/m | Liquid | Ring tensiometer | 0.0225 |  | TRUE | 0.0225 | [62 empty] | C,H | kept | TRUE | inchikey:KWKAKUADMBZCLK-UHFFFAOYSA-N | Phase Equilibrium, Volumetric, and Interfacial Properties of the Ionic Liquid, 1-Hexyl-3-methylimidazolium Bis(trifluoromethylsulfonyl)amide and 1-Octene | single | 1 | 0.0225 | 0.0225 | 0 | 0.0035323 | -3.7942 | 0.998 | -0.00010544 | 0.052493 | 0.98998 | 10.3624 | -0.013823 | 0.99203 | -0.0055717 | -2.2033 | ok | surface_tension_decreases_with_temperature | ok | inchikey | KWKAKUADMBZCLK-UHFFFAOYSA-N | 8125 |  |  | CCCCCCC=C | C8H16 | oct-1-ene | KWKAKUADMBZCLK-UHFFFAOYSA-N | CCCCCCC=C | CCCCCCC=C | TRUE | TRUE | TRUE | 8125 | existing_pubchem_cid | 8125 | 395.85 | 10 | 394.35 | 398.75 | 250.3 °F ; 121.2 °C ; 121.2 °C ; 125 °C ; 125.6 °C | ok
D:\PyProjects\extend\real data\NIST\ThermoML.v2020-09-30\10.1021\je900697w.xml | 10.1021/je900697w | Phase Equilibrium, Volumetric, and Interfacial Properties of the Ionic Liquid, 1-Hexyl-3-methylimidazolium Bis(trifluoromethylsulfonyl)amide and 1-Octene | 2010 | J. Chem. Eng. Data | 3 | 1 | oct-1-ene |  | C8H16 | 待定 | oct-1-ene | C8H16 |  | 待定 | KWKAKUADMBZCLK-UHFFFAOYSA-N | InChI=1S/C8H16/c1-3-5-7-8-6-4-2/h3H,1,4-8H2,2H3 | 298.15 |  | 298.15 |  | Surface tension liquid-gas, N/m | N/m | Liquid | Ring tensiometer | 0.0212 |  | TRUE | 0.0212 | [62 empty] | C,H | kept | TRUE | inchikey:KWKAKUADMBZCLK-UHFFFAOYSA-N | Phase Equilibrium, Volumetric, and Interfacial Properties of the Ionic Liquid, 1-Hexyl-3-methylimidazolium Bis(trifluoromethylsulfonyl)amide and 1-Octene | single | 1 | 0.0212 | 0.0212 | 0 | 0.003354 | -3.8538 | 0.998 | -0.00010544 | 0.052493 | 0.98998 | 10.3624 | -0.013823 | 0.99203 | -0.0055717 | -2.2033 | ok | surface_tension_decreases_with_temperature | ok | inchikey | KWKAKUADMBZCLK-UHFFFAOYSA-N | 8125 |  |  | CCCCCCC=C | C8H16 | oct-1-ene | KWKAKUADMBZCLK-UHFFFAOYSA-N | CCCCCCC=C | CCCCCCC=C | TRUE | TRUE | TRUE | 8125 | existing_pubchem_cid | 8125 | 395.85 | 10 | 394.35 | 398.75 | 250.3 °F ; 121.2 °C ; 121.2 °C ; 125 °C ; 125.6 °C | ok
D:\PyProjects\extend\real data\NIST\ThermoML.v2020-09-30\10.1021\je900697w.xml | 10.1021/je900697w | Phase Equilibrium, Volumetric, and Interfacial Properties of the Ionic Liquid, 1-Hexyl-3-methylimidazolium Bis(trifluoromethylsulfonyl)amide and 1-Octene | 2010 | J. Chem. Eng. Data | 3 | 1 | oct-1-ene |  | C8H16 | 待定 | oct-1-ene | C8H16 |  | 待定 | KWKAKUADMBZCLK-UHFFFAOYSA-N | InChI=1S/C8H16/c1-3-5-7-8-6-4-2/h3H,1,4-8H2,2H3 | 323.15 |  | 323.15 |  | Surface tension liquid-gas, N/m | N/m | Liquid | Ring tensiometer | 0.0185 |  | TRUE | 0.0185 | [62 empty] | C,H | kept | TRUE | inchikey:KWKAKUADMBZCLK-UHFFFAOYSA-N | Phase Equilibrium, Volumetric, and Interfacial Properties of the Ionic Liquid, 1-Hexyl-3-methylimidazolium Bis(trifluoromethylsulfonyl)amide and 1-Octene | single | 1 | 0.0185 | 0.0185 | 0 | 0.0030945 | -3.99 | 0.998 | -0.00010544 | 0.052493 | 0.98998 | 10.3624 | -0.013823 | 0.99203 | -0.0055717 | -2.2033 | ok | surface_tension_decreases_with_temperature | ok | inchikey | KWKAKUADMBZCLK-UHFFFAOYSA-N | 8125 |  |  | CCCCCCC=C | C8H16 | oct-1-ene | KWKAKUADMBZCLK-UHFFFAOYSA-N | CCCCCCC=C | CCCCCCC=C | TRUE | TRUE | TRUE | 8125 | existing_pubchem_cid | 8125 | 395.85 | 10 | 394.35 | 398.75 | 250.3 °F ; 121.2 °C ; 121.2 °C ; 125 °C ; 125.6 °C | ok
D:\PyProjects\extend\real data\NIST\ThermoML.v2020-09-30\10.1021\je900697w.xml | 10.1021/je900697w | Phase Equilibrium, Volumetric, and Interfacial Properties of the Ionic Liquid, 1-Hexyl-3-methylimidazolium Bis(trifluoromethylsulfonyl)amide and 1-Octene | 2010 | J. Chem. Eng. Data | 3 | 1 | oct-1-ene |  | C8H16 | 待定 | oct-1-ene | C8H16 |  | 待定 | KWKAKUADMBZCLK-UHFFFAOYSA-N | InChI=1S/C8H16/c1-3-5-7-8-6-4-2/h3H,1,4-8H2,2H3 | 348.15 |  | 348.15 |  | Surface tension liquid-gas, N/m | N/m | Liquid | Ring tensiometer | 0.0157 |  | TRUE | 0.0157 | [62 empty] | C,H | kept | TRUE | inchikey:KWKAKUADMBZCLK-UHFFFAOYSA-N | Phase Equilibrium, Volumetric, and Interfacial Properties of the Ionic Liquid, 1-Hexyl-3-methylimidazolium Bis(trifluoromethylsulfonyl)amide and 1-Octene | single | 1 | 0.0157 | 0.0157 | 0 | 0.0028723 | -4.1541 | 0.998 | -0.00010544 | 0.052493 | 0.98998 | 10.3624 | -0.013823 | 0.99203 | -0.0055717 | -2.2033 | ok | surface_tension_decreases_with_temperature | ok | inchikey | KWKAKUADMBZCLK-UHFFFAOYSA-N | 8125 |  |  | CCCCCCC=C | C8H16 | oct-1-ene | KWKAKUADMBZCLK-UHFFFAOYSA-N | CCCCCCC=C | CCCCCCC=C | TRUE | TRUE | TRUE | 8125 | existing_pubchem_cid | 8125 | 395.85 | 10 | 394.35 | 398.75 | 250.3 °F ; 121.2 °C ; 121.2 °C ; 125 °C ; 125.6 °C | ok
D:\PyProjects\extend\real data\NIST\ThermoML.v2020-09-30\10.1016\j.fluid.2016.01.001.xml | 10.1016/j.fluid.2016.01.001 | Capillary constant and surface tension of dimethyl ether and n-butane at temperatures from 214 K to those close to the critical point | 2016 | Fluid Phase Equilib. | 1 | 1 | dimethyl ether |  | C2H6O | 待定 | dimethyl ether | C2H6O |  | 待定 | LCGLNKUTAGEVQW-UHFFFAOYSA-N | InChI=1S/C2H6O/c1-3-2/h1-2H3 | 214 |  | 214 |  | Surface tension liquid-gas, N/m | N/m | Liquid | Capillary rise | 0.02445 |  | TRUE | 0.02445 | [62 empty] | C,H,O | kept | TRUE | inchikey:LCGLNKUTAGEVQW-UHFFFAOYSA-N | Capillary constant and surface tension of dimethyl ether and n-butane at temperatures from 214 K to those close to the critical point | single | 1 | 0.02445 | 0.02445 | 0 | 0.0046729 | -3.7111 | 0.99726 | -0.00013743 | 0.053201 | 0.98807 | 11.6983 | -0.028282 | 0.87518 | -0.016627 | 0.25883 | ok | surface_tension_decreases_with_temperature | ok | inchikey | LCGLNKUTAGEVQW-UHFFFAOYSA-N | 8254 |  |  | COC | C2H6O | methoxymethane | LCGLNKUTAGEVQW-UHFFFAOYSA-N | COC | COC | TRUE | TRUE | TRUE | 8254 | existing_pubchem_cid | 8254 | 249.55 | 3 | 248.33 | 250.9278 | -8 °F ; -24.82 °C ; -23.6 °C | ok
D:\PyProjects\extend\real data\NIST\ThermoML.v2020-09-30\10.1016\j.fluid.2016.01.001.xml | 10.1016/j.fluid.2016.01.001 | Capillary constant and surface tension of dimethyl ether and n-butane at temperatures from 214 K to those close to the critical point | 2016 | Fluid Phase Equilib. | 1 | 1 | dimethyl ether |  | C2H6O | 待定 | dimethyl ether | C2H6O |  | 待定 | LCGLNKUTAGEVQW-UHFFFAOYSA-N | InChI=1S/C2H6O/c1-3-2/h1-2H3 | 220 |  | 220 |  | Surface tension liquid-gas, N/m | N/m | Liquid | Capillary rise | 0.02351 |  | TRUE | 0.02351 | [62 empty] | C,H,O | kept | TRUE | inchikey:LCGLNKUTAGEVQW-UHFFFAOYSA-N | Capillary constant and surface tension of dimethyl ether and n-butane at temperatures from 214 K to those close to the critical point | single | 1 | 0.02351 | 0.02351 | 0 | 0.0045455 | -3.7503 | 0.99726 | -0.00013743 | 0.053201 | 0.98807 | 11.6983 | -0.028282 | 0.87518 | -0.016627 | 0.25883 | ok | surface_tension_decreases_with_temperature | ok | inchikey | LCGLNKUTAGEVQW-UHFFFAOYSA-N | 8254 |  |  | COC | C2H6O | methoxymethane | LCGLNKUTAGEVQW-UHFFFAOYSA-N | COC | COC | TRUE | TRUE | TRUE | 8254 | existing_pubchem_cid | 8254 | 249.55 | 3 | 248.33 | 250.9278 | -8 °F ; -24.82 °C ; -23.6 °C | ok
D:\PyProjects\extend\real data\NIST\ThermoML.v2020-09-30\10.1016\j.fluid.2016.01.001.xml | 10.1016/j.fluid.2016.01.001 | Capillary constant and surface tension of dimethyl ether and n-butane at temperatures from 214 K to those close to the critical point | 2016 | Fluid Phase Equilib. | 1 | 1 | dimethyl ether |  | C2H6O | 待定 | dimethyl ether | C2H6O |  | 待定 | LCGLNKUTAGEVQW-UHFFFAOYSA-N | InChI=1S/C2H6O/c1-3-2/h1-2H3 | 225 |  | 225 |  | Surface tension liquid-gas, N/m | N/m | Liquid | Capillary rise | 0.02269 |  | TRUE | 0.02269 | [62 empty] | C,H,O | kept | TRUE | inchikey:LCGLNKUTAGEVQW-UHFFFAOYSA-N | Capillary constant and surface tension of dimethyl ether and n-butane at temperatures from 214 K to those close to the critical point | single | 1 | 0.02269 | 0.02269 | 0 | 0.0044444 | -3.7858 | 0.99726 | -0.00013743 | 0.053201 | 0.98807 | 11.6983 | -0.028282 | 0.87518 | -0.016627 | 0.25883 | ok | surface_tension_decreases_with_temperature | ok | inchikey | LCGLNKUTAGEVQW-UHFFFAOYSA-N | 8254 |  |  | COC | C2H6O | methoxymethane | LCGLNKUTAGEVQW-UHFFFAOYSA-N | COC | COC | TRUE | TRUE | TRUE | 8254 | existing_pubchem_cid | 8254 | 249.55 | 3 | 248.33 | 250.9278 | -8 °F ; -24.82 °C ; -23.6 °C | ok
D:\PyProjects\extend\real data\NIST\ThermoML.v2020-09-30\10.1016\j.fluid.2016.01.001.xml | 10.1016/j.fluid.2016.01.001 | Capillary constant and surface tension of dimethyl ether and n-butane at temperatures from 214 K to those close to the critical point | 2016 | Fluid Phase Equilib. | 1 | 1 | dimethyl ether |  | C2H6O | 待定 | dimethyl ether | C2H6O |  | 待定 | LCGLNKUTAGEVQW-UHFFFAOYSA-N | InChI=1S/C2H6O/c1-3-2/h1-2H3 | 230 |  | 230 |  | Surface tension liquid-gas, N/m | N/m | Liquid | Capillary rise | 0.02187 |  | TRUE | 0.02187 | [62 empty] | C,H,O | kept | TRUE | inchikey:LCGLNKUTAGEVQW-UHFFFAOYSA-N | Capillary constant and surface tension of dimethyl ether and n-butane at temperatures from 214 K to those close to the critical point | single | 1 | 0.02187 | 0.02187 | 0 | 0.0043478 | -3.8226 | 0.99726 | -0.00013743 | 0.053201 | 0.98807 | 11.6983 | -0.028282 | 0.87518 | -0.016627 | 0.25883 | ok | surface_tension_decreases_with_temperature | ok | inchikey | LCGLNKUTAGEVQW-UHFFFAOYSA-N | 8254 |  |  | COC | C2H6O | methoxymethane | LCGLNKUTAGEVQW-UHFFFAOYSA-N | COC | COC | TRUE | TRUE | TRUE | 8254 | existing_pubchem_cid | 8254 | 249.55 | 3 | 248.33 | 250.9278 | -8 °F ; -24.82 °C ; -23.6 °C | ok
D:\PyProjects\extend\real data\NIST\ThermoML.v2020-09-30\10.1016\j.fluid.2016.01.001.xml | 10.1016/j.fluid.2016.01.001 | Capillary constant and surface tension of dimethyl ether and n-butane at temperatures from 214 K to those close to the critical point | 2016 | Fluid Phase Equilib. | 1 | 1 | dimethyl ether |  | C2H6O | 待定 | dimethyl ether | C2H6O |  | 待定 | LCGLNKUTAGEVQW-UHFFFAOYSA-N | InChI=1S/C2H6O/c1-3-2/h1-2H3 | 235 |  | 235 |  | Surface tension liquid-gas, N/m | N/m | Liquid | Capillary rise | 0.02115 |  | TRUE | 0.02115 | [62 empty] | C,H,O | kept | TRUE | inchikey:LCGLNKUTAGEVQW-UHFFFAOYSA-N | Capillary constant and surface tension of dimethyl ether and n-butane at temperatures from 214 K to those close to the critical point | single | 1 | 0.02115 | 0.02115 | 0 | 0.0042553 | -3.8561 | 0.99726 | -0.00013743 | 0.053201 | 0.98807 | 11.6983 | -0.028282 | 0.87518 | -0.016627 | 0.25883 | ok | surface_tension_decreases_with_temperature | ok | inchikey | LCGLNKUTAGEVQW-UHFFFAOYSA-N | 8254 |  |  | COC | C2H6O | methoxymethane | LCGLNKUTAGEVQW-UHFFFAOYSA-N | COC | COC | TRUE | TRUE | TRUE | 8254 | existing_pubchem_cid | 8254 | 249.55 | 3 | 248.33 | 250.9278 | -8 °F ; -24.82 °C ; -23.6 °C | ok
D:\PyProjects\extend\real data\NIST\ThermoML.v2020-09-30\10.1016\j.fluid.2016.01.001.xml | 10.1016/j.fluid.2016.01.001 | Capillary constant and surface tension of dimethyl ether and n-butane at temperatures from 214 K to those close to the critical point | 2016 | Fluid Phase Equilib. | 1 | 1 | dimethyl ether |  | C2H6O | 待定 | dimethyl ether | C2H6O |  | 待定 | LCGLNKUTAGEVQW-UHFFFAOYSA-N | InChI=1S/C2H6O/c1-3-2/h1-2H3 | 240 |  | 240 |  | Surface tension liquid-gas, N/m | N/m | Liquid | Capillary rise | 0.02043 |  | TRUE | 0.02043 | [62 empty] | C,H,O | kept | TRUE | inchikey:LCGLNKUTAGEVQW-UHFFFAOYSA-N | Capillary constant and surface tension of dimethyl ether and n-butane at temperatures from 214 K to those close to the critical point | single | 1 | 0.02043 | 0.02043 | 0 | 0.0041667 | -3.8908 | 0.99726 | -0.00013743 | 0.053201 | 0.98807 | 11.6983 | -0.028282 | 0.87518 | -0.016627 | 0.25883 | ok | surface_tension_decreases_with_temperature | ok | inchikey | LCGLNKUTAGEVQW-UHFFFAOYSA-N | 8254 |  |  | COC | C2H6O | methoxymethane | LCGLNKUTAGEVQW-UHFFFAOYSA-N | COC | COC | TRUE | TRUE | TRUE | 8254 | existing_pubchem_cid | 8254 | 249.55 | 3 | 248.33 | 250.9278 | -8 °F ; -24.82 °C ; -23.6 °C | ok
D:\PyProjects\extend\real data\NIST\ThermoML.v2020-09-30\10.1016\j.fluid.2016.01.001.xml | 10.1016/j.fluid.2016.01.001 | Capillary constant and surface tension of dimethyl ether and n-butane at temperatures from 214 K to those close to the critical point | 2016 | Fluid Phase Equilib. | 1 | 1 | dimethyl ether |  | C2H6O | 待定 | dimethyl ether | C2H6O |  | 待定 | LCGLNKUTAGEVQW-UHFFFAOYSA-N | InChI=1S/C2H6O/c1-3-2/h1-2H3 | 245 |  | 245 |  | Surface tension liquid-gas, N/m | N/m | Liquid | Capillary rise | 0.0197 |  | TRUE | 0.0197 | [62 empty] | C,H,O | kept | TRUE | inchikey:LCGLNKUTAGEVQW-UHFFFAOYSA-N | Capillary constant and surface tension of dimethyl ether and n-butane at temperatures from 214 K to those close to the critical point | single | 1 | 0.0197 | 0.0197 | 0 | 0.0040816 | -3.9271 | 0.99726 | -0.00013743 | 0.053201 | 0.98807 | 11.6983 | -0.028282 | 0.87518 | -0.016627 | 0.25883 | ok | surface_tension_decreases_with_temperature | ok | inchikey | LCGLNKUTAGEVQW-UHFFFAOYSA-N | 8254 |  |  | COC | C2H6O | methoxymethane | LCGLNKUTAGEVQW-UHFFFAOYSA-N | COC | COC | TRUE | TRUE | TRUE | 8254 | existing_pubchem_cid | 8254 | 249.55 | 3 | 248.33 | 250.9278 | -8 °F ; -24.82 °C ; -23.6 °C | ok
D:\PyProjects\extend\real data\NIST\ThermoML.v2020-09-30\10.1016\j.fluid.2016.01.001.xml | 10.1016/j.fluid.2016.01.001 | Capillary constant and surface tension of dimethyl ether and n-butane at temperatures from 214 K to those close to the critical point | 2016 | Fluid Phase Equilib. | 1 | 1 | dimethyl ether |  | C2H6O | 待定 | dimethyl ether | C2H6O |  | 待定 | LCGLNKUTAGEVQW-UHFFFAOYSA-N | InChI=1S/C2H6O/c1-3-2/h1-2H3 | 250 |  | 250 |  | Surface tension liquid-gas, N/m | N/m | Liquid | Capillary rise | 0.01892 |  | TRUE | 0.01892 | [62 empty] | C,H,O | kept | TRUE | inchikey:LCGLNKUTAGEVQW-UHFFFAOYSA-N | Capillary constant and surface tension of dimethyl ether and n-butane at temperatures from 214 K to those close to the critical point | single | 1 | 0.01892 | 0.01892 | 0 | 0.004 | -3.9675 | 0.99726 | -0.00013743 | 0.053201 | 0.98807 | 11.6983 | -0.028282 | 0.87518 | -0.016627 | 0.25883 | ok | surface_tension_decreases_with_temperature | ok | inchikey | LCGLNKUTAGEVQW-UHFFFAOYSA-N | 8254 |  |  | COC | C2H6O | methoxymethane | LCGLNKUTAGEVQW-UHFFFAOYSA-N | COC | COC | TRUE | TRUE | TRUE | 8254 | existing_pubchem_cid | 8254 | 249.55 | 3 | 248.33 | 250.9278 | -8 °F ; -24.82 °C ; -23.6 °C | ok
D:\PyProjects\extend\real data\NIST\ThermoML.v2020-09-30\10.1016\j.fluid.2016.01.001.xml | 10.1016/j.fluid.2016.01.001 | Capillary constant and surface tension of dimethyl ether and n-butane at temperatures from 214 K to those close to the critical point | 2016 | Fluid Phase Equilib. | 1 | 1 | dimethyl ether |  | C2H6O | 待定 | dimethyl ether | C2H6O |  | 待定 | LCGLNKUTAGEVQW-UHFFFAOYSA-N | InChI=1S/C2H6O/c1-3-2/h1-2H3 | 255 |  | 255 |  | Surface tension liquid-gas, N/m | N/m | Liquid | Capillary rise | 0.01815 |  | TRUE | 0.01815 | [62 empty] | C,H,O | kept | TRUE | inchikey:LCGLNKUTAGEVQW-UHFFFAOYSA-N | Capillary constant and surface tension of dimethyl ether and n-butane at temperatures from 214 K to those close to the critical point | single | 1 | 0.01815 | 0.01815 | 0 | 0.0039216 | -4.0091 | 0.99726 | -0.00013743 | 0.053201 | 0.98807 | 11.6983 | -0.028282 | 0.87518 | -0.016627 | 0.25883 | ok | surface_tension_decreases_with_temperature | ok | inchikey | LCGLNKUTAGEVQW-UHFFFAOYSA-N | 8254 |  |  | COC | C2H6O | methoxymethane | LCGLNKUTAGEVQW-UHFFFAOYSA-N | COC | COC | TRUE | TRUE | TRUE | 8254 | existing_pubchem_cid | 8254 | 249.55 | 3 | 248.33 | 250.9278 | -8 °F ; -24.82 °C ; -23.6 °C | ok
D:\PyProjects\extend\real data\NIST\ThermoML.v2020-09-30\10.1016\j.fluid.2016.01.001.xml | 10.1016/j.fluid.2016.01.001 | Capillary constant and surface tension of dimethyl ether and n-butane at temperatures from 214 K to those close to the critical point | 2016 | Fluid Phase Equilib. | 1 | 1 | dimethyl ether |  | C2H6O | 待定 | dimethyl ether | C2H6O |  | 待定 | LCGLNKUTAGEVQW-UHFFFAOYSA-N | InChI=1S/C2H6O/c1-3-2/h1-2H3 | 260 |  | 260 |  | Surface tension liquid-gas, N/m | N/m | Liquid | Capillary rise | 0.01739 |  | TRUE | 0.01739 | [62 empty] | C,H,O | kept | TRUE | inchikey:LCGLNKUTAGEVQW-UHFFFAOYSA-N | Capillary constant and surface tension of dimethyl ether and n-butane at temperatures from 214 K to those close to the critical point | single | 1 | 0.01739 | 0.01739 | 0 | 0.0038462 | -4.0519 | 0.99726 | -0.00013743 | 0.053201 | 0.98807 | 11.6983 | -0.028282 | 0.87518 | -0.016627 | 0.25883 | ok | surface_tension_decreases_with_temperature | ok | inchikey | LCGLNKUTAGEVQW-UHFFFAOYSA-N | 8254 |  |  | COC | C2H6O | methoxymethane | LCGLNKUTAGEVQW-UHFFFAOYSA-N | COC | COC | TRUE | TRUE | TRUE | 8254 | existing_pubchem_cid | 8254 | 249.55 | 3 | 248.33 | 250.9278 | -8 °F ; -24.82 °C ; -23.6 °C | ok
D:\PyProjects\extend\real data\NIST\ThermoML.v2020-09-30\10.1016\j.fluid.2016.01.001.xml | 10.1016/j.fluid.2016.01.001 | Capillary constant and surface tension of dimethyl ether and n-butane at temperatures from 214 K to those close to the critical point | 2016 | Fluid Phase Equilib. | 1 | 1 | dimethyl ether |  | C2H6O | 待定 | dimethyl ether | C2H6O |  | 待定 | LCGLNKUTAGEVQW-UHFFFAOYSA-N | InChI=1S/C2H6O/c1-3-2/h1-2H3 | 265 |  | 265 |  | Surface tension liquid-gas, N/m | N/m | Liquid | Capillary rise | 0.01662 |  | TRUE | 0.01662 | [62 empty] | C,H,O | kept | TRUE | inchikey:LCGLNKUTAGEVQW-UHFFFAOYSA-N | Capillary constant and surface tension of dimethyl ether and n-butane at temperatures from 214 K to those close to the critical point | single | 1 | 0.01662 | 0.01662 | 0 | 0.0037736 | -4.0971 | 0.99726 | -0.00013743 | 0.053201 | 0.98807 | 11.6983 | -0.028282 | 0.87518 | -0.016627 | 0.25883 | ok | surface_tension_decreases_with_temperature | ok | inchikey | LCGLNKUTAGEVQW-UHFFFAOYSA-N | 8254 |  |  | COC | C2H6O | methoxymethane | LCGLNKUTAGEVQW-UHFFFAOYSA-N | COC | COC | TRUE | TRUE | TRUE | 8254 | existing_pubchem_cid | 8254 | 249.55 | 3 | 248.33 | 250.9278 | -8 °F ; -24.82 °C ; -23.6 °C | ok
D:\PyProjects\extend\real data\NIST\ThermoML.v2020-09-30\10.1016\j.fluid.2016.01.001.xml | 10.1016/j.fluid.2016.01.001 | Capillary constant and surface tension of dimethyl ether and n-butane at temperatures from 214 K to those close to the critical point | 2016 | Fluid Phase Equilib. | 1 | 1 | dimethyl ether |  | C2H6O | 待定 | dimethyl ether | C2H6O |  | 待定 | LCGLNKUTAGEVQW-UHFFFAOYSA-N | InChI=1S/C2H6O/c1-3-2/h1-2H3 | 270 |  | 270 |  | Surface tension liquid-gas, N/m | N/m | Liquid | Capillary rise | 0.01593 |  | TRUE | 0.01593 | [62 empty] | C,H,O | kept | TRUE | inchikey:LCGLNKUTAGEVQW-UHFFFAOYSA-N | Capillary constant and surface tension of dimethyl ether and n-butane at temperatures from 214 K to those close to the critical point | single | 1 | 0.01593 | 0.01593 | 0 | 0.0037037 | -4.1396 | 0.99726 | -0.00013743 | 0.053201 | 0.98807 | 11.6983 | -0.028282 | 0.87518 | -0.016627 | 0.25883 | ok | surface_tension_decreases_with_temperature | ok | inchikey | LCGLNKUTAGEVQW-UHFFFAOYSA-N | 8254 |  |  | COC | C2H6O | methoxymethane | LCGLNKUTAGEVQW-UHFFFAOYSA-N | COC | COC | TRUE | TRUE | TRUE | 8254 | existing_pubchem_cid | 8254 | 249.55 | 3 | 248.33 | 250.9278 | -8 °F ; -24.82 °C ; -23.6 °C | ok
D:\PyProjects\extend\real data\NIST\ThermoML.v2020-09-30\10.1016\j.fluid.2016.01.001.xml | 10.1016/j.fluid.2016.01.001 | Capillary constant and surface tension of dimethyl ether and n-butane at temperatures from 214 K to those close to the critical point | 2016 | Fluid Phase Equilib. | 1 | 1 | dimethyl ether |  | C2H6O | 待定 | dimethyl ether | C2H6O |  | 待定 | LCGLNKUTAGEVQW-UHFFFAOYSA-N | InChI=1S/C2H6O/c1-3-2/h1-2H3 | 275 |  | 275 |  | Surface tension liquid-gas, N/m | N/m | Liquid | Capillary rise | 0.01519 |  | TRUE | 0.01519 | [62 empty] | C,H,O | kept | TRUE | inchikey:LCGLNKUTAGEVQW-UHFFFAOYSA-N | Capillary constant and surface tension of dimethyl ether and n-butane at temperatures from 214 K to those close to the critical point | single | 1 | 0.01519 | 0.01519 | 0 | 0.0036364 | -4.1871 | 0.99726 | -0.00013743 | 0.053201 | 0.98807 | 11.6983 | -0.028282 | 0.87518 | -0.016627 | 0.25883 | ok | surface_tension_decreases_with_temperature | ok | inchikey | LCGLNKUTAGEVQW-UHFFFAOYSA-N | 8254 |  |  | COC | C2H6O | methoxymethane | LCGLNKUTAGEVQW-UHFFFAOYSA-N | COC | COC | TRUE | TRUE | TRUE | 8254 | existing_pubchem_cid | 8254 | 249.55 | 3 | 248.33 | 250.9278 | -8 °F ; -24.82 °C ; -23.6 °C | ok
D:\PyProjects\extend\real data\NIST\ThermoML.v2020-09-30\10.1016\j.fluid.2016.01.001.xml | 10.1016/j.fluid.2016.01.001 | Capillary constant and surface tension of dimethyl ether and n-butane at temperatures from 214 K to those close to the critical point | 2016 | Fluid Phase Equilib. | 1 | 1 | dimethyl ether |  | C2H6O | 待定 | dimethyl ether | C2H6O |  | 待定 | LCGLNKUTAGEVQW-UHFFFAOYSA-N | InChI=1S/C2H6O/c1-3-2/h1-2H3 | 280 |  | 280 |  | Surface tension liquid-gas, N/m | N/m | Liquid | Capillary rise | 0.01447 |  | TRUE | 0.01447 | [62 empty] | C,H,O | kept | TRUE | inchikey:LCGLNKUTAGEVQW-UHFFFAOYSA-N | Capillary constant and surface tension of dimethyl ether and n-butane at temperatures from 214 K to those close to the critical point | single | 1 | 0.01447 | 0.01447 | 0 | 0.0035714 | -4.2357 | 0.99726 | -0.00013743 | 0.053201 | 0.98807 | 11.6983 | -0.028282 | 0.87518 | -0.016627 | 0.25883 | ok | surface_tension_decreases_with_temperature | ok | inchikey | LCGLNKUTAGEVQW-UHFFFAOYSA-N | 8254 |  |  | COC | C2H6O | methoxymethane | LCGLNKUTAGEVQW-UHFFFAOYSA-N | COC | COC | TRUE | TRUE | TRUE | 8254 | existing_pubchem_cid | 8254 | 249.55 | 3 | 248.33 | 250.9278 | -8 °F ; -24.82 °C ; -23.6 °C | ok
D:\PyProjects\extend\real data\NIST\ThermoML.v2020-09-30\10.1016\j.fluid.2016.01.001.xml | 10.1016/j.fluid.2016.01.001 | Capillary constant and surface tension of dimethyl ether and n-butane at temperatures from 214 K to those close to the critical point | 2016 | Fluid Phase Equilib. | 1 | 1 | dimethyl ether |  | C2H6O | 待定 | dimethyl ether | C2H6O |  | 待定 | LCGLNKUTAGEVQW-UHFFFAOYSA-N | InChI=1S/C2H6O/c1-3-2/h1-2H3 | 285 |  | 285 |  | Surface tension liquid-gas, N/m | N/m | Liquid | Capillary rise | 0.01373 |  | TRUE | 0.01373 | [62 empty] | C,H,O | kept | TRUE | inchikey:LCGLNKUTAGEVQW-UHFFFAOYSA-N | Capillary constant and surface tension of dimethyl ether and n-butane at temperatures from 214 K to those close to the critical point | single | 1 | 0.01373 | 0.01373 | 0 | 0.0035088 | -4.2882 | 0.99726 | -0.00013743 | 0.053201 | 0.98807 | 11.6983 | -0.028282 | 0.87518 | -0.016627 | 0.25883 | ok | surface_tension_decreases_with_temperature | ok | inchikey | LCGLNKUTAGEVQW-UHFFFAOYSA-N | 8254 |  |  | COC | C2H6O | methoxymethane | LCGLNKUTAGEVQW-UHFFFAOYSA-N | COC | COC | TRUE | TRUE | TRUE | 8254 | existing_pubchem_cid | 8254 | 249.55 | 3 | 248.33 | 250.9278 | -8 °F ; -24.82 °C ; -23.6 °C | ok
D:\PyProjects\extend\real data\NIST\ThermoML.v2020-09-30\10.1016\j.fluid.2016.01.001.xml | 10.1016/j.fluid.2016.01.001 | Capillary constant and surface tension of dimethyl ether and n-butane at temperatures from 214 K to those close to the critical point | 2016 | Fluid Phase Equilib. | 1 | 1 | dimethyl ether |  | C2H6O | 待定 | dimethyl ether | C2H6O |  | 待定 | LCGLNKUTAGEVQW-UHFFFAOYSA-N | InChI=1S/C2H6O/c1-3-2/h1-2H3 | 290 |  | 290 |  | Surface tension liquid-gas, N/m | N/m | Liquid | Capillary rise | 0.01302 |  | TRUE | 0.01302 | [62 empty] | C,H,O | kept | TRUE | inchikey:LCGLNKUTAGEVQW-UHFFFAOYSA-N | Capillary constant and surface tension of dimethyl ether and n-butane at temperatures from 214 K to those close to the critical point | single | 1 | 0.01302 | 0.01302 | 0 | 0.0034483 | -4.3413 | 0.99726 | -0.00013743 | 0.053201 | 0.98807 | 11.6983 | -0.028282 | 0.87518 | -0.016627 | 0.25883 | ok | surface_tension_decreases_with_temperature | ok | inchikey | LCGLNKUTAGEVQW-UHFFFAOYSA-N | 8254 |  |  | COC | C2H6O | methoxymethane | LCGLNKUTAGEVQW-UHFFFAOYSA-N | COC | COC | TRUE | TRUE | TRUE | 8254 | existing_pubchem_cid | 8254 | 249.55 | 3 | 248.33 | 250.9278 | -8 °F ; -24.82 °C ; -23.6 °C | ok
D:\PyProjects\extend\real data\NIST\ThermoML.v2020-09-30\10.1016\j.fluid.2016.01.001.xml | 10.1016/j.fluid.2016.01.001 | Capillary constant and surface tension of dimethyl ether and n-butane at temperatures from 214 K to those close to the critical point | 2016 | Fluid Phase Equilib. | 1 | 1 | dimethyl ether |  | C2H6O | 待定 | dimethyl ether | C2H6O |  | 待定 | LCGLNKUTAGEVQW-UHFFFAOYSA-N | InChI=1S/C2H6O/c1-3-2/h1-2H3 | 295 |  | 295 |  | Surface tension liquid-gas, N/m | N/m | Liquid | Capillary rise | 0.01228 |  | TRUE | 0.01228 | [62 empty] | C,H,O | kept | TRUE | inchikey:LCGLNKUTAGEVQW-UHFFFAOYSA-N | Capillary constant and surface tension of dimethyl ether and n-butane at temperatures from 214 K to those close to the critical point | single | 1 | 0.01228 | 0.01228 | 0 | 0.0033898 | -4.3998 | 0.99726 | -0.00013743 | 0.053201 | 0.98807 | 11.6983 | -0.028282 | 0.87518 | -0.016627 | 0.25883 | ok | surface_tension_decreases_with_temperature | ok | inchikey | LCGLNKUTAGEVQW-UHFFFAOYSA-N | 8254 |  |  | COC | C2H6O | methoxymethane | LCGLNKUTAGEVQW-UHFFFAOYSA-N | COC | COC | TRUE | TRUE | TRUE | 8254 | existing_pubchem_cid | 8254 | 249.55 | 3 | 248.33 | 250.9278 | -8 °F ; -24.82 °C ; -23.6 °C | ok
D:\PyProjects\extend\real data\NIST\ThermoML.v2020-09-30\10.1016\j.fluid.2016.01.001.xml | 10.1016/j.fluid.2016.01.001 | Capillary constant and surface tension of dimethyl ether and n-butane at temperatures from 214 K to those close to the critical point | 2016 | Fluid Phase Equilib. | 1 | 1 | dimethyl ether |  | C2H6O | 待定 | dimethyl ether | C2H6O |  | 待定 | LCGLNKUTAGEVQW-UHFFFAOYSA-N | InChI=1S/C2H6O/c1-3-2/h1-2H3 | 300 |  | 300 |  | Surface tension liquid-gas, N/m | N/m | Liquid | Capillary rise | 0.01157 |  | TRUE | 0.01157 | [62 empty] | C,H,O | kept | TRUE | inchikey:LCGLNKUTAGEVQW-UHFFFAOYSA-N | Capillary constant and surface tension of dimethyl ether and n-butane at temperatures from 214 K to those close to the critical point | single | 1 | 0.01157 | 0.01157 | 0 | 0.0033333 | -4.4593 | 0.99726 | -0.00013743 | 0.053201 | 0.98807 | 11.6983 | -0.028282 | 0.87518 | -0.016627 | 0.25883 | ok | surface_tension_decreases_with_temperature | ok | inchikey | LCGLNKUTAGEVQW-UHFFFAOYSA-N | 8254 |  |  | COC | C2H6O | methoxymethane | LCGLNKUTAGEVQW-UHFFFAOYSA-N | COC | COC | TRUE | TRUE | TRUE | 8254 | existing_pubchem_cid | 8254 | 249.55 | 3 | 248.33 | 250.9278 | -8 °F ; -24.82 °C ; -23.6 °C | ok
D:\PyProjects\extend\real data\NIST\ThermoML.v2020-09-30\10.1016\j.fluid.2016.01.001.xml | 10.1016/j.fluid.2016.01.001 | Capillary constant and surface tension of dimethyl ether and n-butane at temperatures from 214 K to those close to the critical point | 2016 | Fluid Phase Equilib. | 1 | 1 | dimethyl ether |  | C2H6O | 待定 | dimethyl ether | C2H6O |  | 待定 | LCGLNKUTAGEVQW-UHFFFAOYSA-N | InChI=1S/C2H6O/c1-3-2/h1-2H3 | 305 |  | 305 |  | Surface tension liquid-gas, N/m | N/m | Liquid | Capillary rise | 0.01085 |  | TRUE | 0.01085 | [62 empty] | C,H,O | kept | TRUE | inchikey:LCGLNKUTAGEVQW-UHFFFAOYSA-N | Capillary constant and surface tension of dimethyl ether and n-butane at temperatures from 214 K to those close to the critical point | single | 1 | 0.01085 | 0.01085 | 0 | 0.0032787 | -4.5236 | 0.99726 | -0.00013743 | 0.053201 | 0.98807 | 11.6983 | -0.028282 | 0.87518 | -0.016627 | 0.25883 | ok | surface_tension_decreases_with_temperature | ok | inchikey | LCGLNKUTAGEVQW-UHFFFAOYSA-N | 8254 |  |  | COC | C2H6O | methoxymethane | LCGLNKUTAGEVQW-UHFFFAOYSA-N | COC | COC | TRUE | TRUE | TRUE | 8254 | existing_pubchem_cid | 8254 | 249.55 | 3 | 248.33 | 250.9278 | -8 °F ; -24.82 °C ; -23.6 °C | ok
D:\PyProjects\extend\real data\NIST\ThermoML.v2020-09-30\10.1016\j.fluid.2016.01.001.xml | 10.1016/j.fluid.2016.01.001 | Capillary constant and surface tension of dimethyl ether and n-butane at temperatures from 214 K to those close to the critical point | 2016 | Fluid Phase Equilib. | 1 | 1 | dimethyl ether |  | C2H6O | 待定 | dimethyl ether | C2H6O |  | 待定 | LCGLNKUTAGEVQW-UHFFFAOYSA-N | InChI=1S/C2H6O/c1-3-2/h1-2H3 | 315 |  | 315 |  | Surface tension liquid-gas, N/m | N/m | Liquid | Capillary rise | 0.009497 |  | TRUE | 0.009497 | [62 empty] | C,H,O | kept | TRUE | inchikey:LCGLNKUTAGEVQW-UHFFFAOYSA-N | Capillary constant and surface tension of dimethyl ether and n-butane at temperatures from 214 K to those close to the critical point | single | 1 | 0.009497 | 0.009497 | 0 | 0.0031746 | -4.6568 | 0.99726 | -0.00013743 | 0.053201 | 0.98807 | 11.6983 | -0.028282 | 0.87518 | -0.016627 | 0.25883 | ok | surface_tension_decreases_with_temperature | ok | inchikey | LCGLNKUTAGEVQW-UHFFFAOYSA-N | 8254 |  |  | COC | C2H6O | methoxymethane | LCGLNKUTAGEVQW-UHFFFAOYSA-N | COC | COC | TRUE | TRUE | TRUE | 8254 | existing_pubchem_cid | 8254 | 249.55 | 3 | 248.33 | 250.9278 | -8 °F ; -24.82 °C ; -23.6 °C | ok
D:\PyProjects\extend\real data\NIST\ThermoML.v2020-09-30\10.1016\j.fluid.2016.01.001.xml | 10.1016/j.fluid.2016.01.001 | Capillary constant and surface tension of dimethyl ether and n-butane at temperatures from 214 K to those close to the critical point | 2016 | Fluid Phase Equilib. | 1 | 1 | dimethyl ether |  | C2H6O | 待定 | dimethyl ether | C2H6O |  | 待定 | LCGLNKUTAGEVQW-UHFFFAOYSA-N | InChI=1S/C2H6O/c1-3-2/h1-2H3 | 320 |  | 320 |  | Surface tension liquid-gas, N/m | N/m | Liquid | Capillary rise | 0.008813 |  | TRUE | 0.008813 | [62 empty] | C,H,O | kept | TRUE | inchikey:LCGLNKUTAGEVQW-UHFFFAOYSA-N | Capillary constant and surface tension of dimethyl ether and n-butane at temperatures from 214 K to those close to the critical point | single | 1 | 0.008813 | 0.008813 | 0 | 0.003125 | -4.7315 | 0.99726 | -0.00013743 | 0.053201 | 0.98807 | 11.6983 | -0.028282 | 0.87518 | -0.016627 | 0.25883 | ok | surface_tension_decreases_with_temperature | ok | inchikey | LCGLNKUTAGEVQW-UHFFFAOYSA-N | 8254 |  |  | COC | C2H6O | methoxymethane | LCGLNKUTAGEVQW-UHFFFAOYSA-N | COC | COC | TRUE | TRUE | TRUE | 8254 | existing_pubchem_cid | 8254 | 249.55 | 3 | 248.33 | 250.9278 | -8 °F ; -24.82 °C ; -23.6 °C | ok
D:\PyProjects\extend\real data\NIST\ThermoML.v2020-09-30\10.1016\j.fluid.2016.01.001.xml | 10.1016/j.fluid.2016.01.001 | Capillary constant and surface tension of dimethyl ether and n-butane at temperatures from 214 K to those close to the critical point | 2016 | Fluid Phase Equilib. | 1 | 1 | dimethyl ether |  | C2H6O | 待定 | dimethyl ether | C2H6O |  | 待定 | LCGLNKUTAGEVQW-UHFFFAOYSA-N | InChI=1S/C2H6O/c1-3-2/h1-2H3 | 325 |  | 325 |  | Surface tension liquid-gas, N/m | N/m | Liquid | Capillary rise | 0.008137 |  | TRUE | 0.008137 | [62 empty] | C,H,O | kept | TRUE | inchikey:LCGLNKUTAGEVQW-UHFFFAOYSA-N | Capillary constant and surface tension of dimethyl ether and n-butane at temperatures from 214 K to those close to the critical point | single | 1 | 0.008137 | 0.008137 | 0 | 0.0030769 | -4.8113 | 0.99726 | -0.00013743 | 0.053201 | 0.98807 | 11.6983 | -0.028282 | 0.87518 | -0.016627 | 0.25883 | ok | surface_tension_decreases_with_temperature | ok | inchikey | LCGLNKUTAGEVQW-UHFFFAOYSA-N | 8254 |  |  | COC | C2H6O | methoxymethane | LCGLNKUTAGEVQW-UHFFFAOYSA-N | COC | COC | TRUE | TRUE | TRUE | 8254 | existing_pubchem_cid | 8254 | 249.55 | 3 | 248.33 | 250.9278 | -8 °F ; -24.82 °C ; -23.6 °C | ok
D:\PyProjects\extend\real data\NIST\ThermoML.v2020-09-30\10.1016\j.fluid.2016.01.001.xml | 10.1016/j.fluid.2016.01.001 | Capillary constant and surface tension of dimethyl ether and n-butane at temperatures from 214 K to those close to the critical point | 2016 | Fluid Phase Equilib. | 1 | 1 | dimethyl ether |  | C2H6O | 待定 | dimethyl ether | C2H6O |  | 待定 | LCGLNKUTAGEVQW-UHFFFAOYSA-N | InChI=1S/C2H6O/c1-3-2/h1-2H3 | 330 |  | 330 |  | Surface tension liquid-gas, N/m | N/m | Liquid | Capillary rise | 0.007476 |  | TRUE | 0.007476 | [62 empty] | C,H,O | kept | TRUE | inchikey:LCGLNKUTAGEVQW-UHFFFAOYSA-N | Capillary constant and surface tension of dimethyl ether and n-butane at temperatures from 214 K to those close to the critical point | single | 1 | 0.007476 | 0.007476 | 0 | 0.0030303 | -4.8961 | 0.99726 | -0.00013743 | 0.053201 | 0.98807 | 11.6983 | -0.028282 | 0.87518 | -0.016627 | 0.25883 | ok | surface_tension_decreases_with_temperature | ok | inchikey | LCGLNKUTAGEVQW-UHFFFAOYSA-N | 8254 |  |  | COC | C2H6O | methoxymethane | LCGLNKUTAGEVQW-UHFFFAOYSA-N | COC | COC | TRUE | TRUE | TRUE | 8254 | existing_pubchem_cid | 8254 | 249.55 | 3 | 248.33 | 250.9278 | -8 °F ; -24.82 °C ; -23.6 °C | ok
D:\PyProjects\extend\real data\NIST\ThermoML.v2020-09-30\10.1016\j.fluid.2016.01.001.xml | 10.1016/j.fluid.2016.01.001 | Capillary constant and surface tension of dimethyl ether and n-butane at temperatures from 214 K to those close to the critical point | 2016 | Fluid Phase Equilib. | 1 | 1 | dimethyl ether |  | C2H6O | 待定 | dimethyl ether | C2H6O |  | 待定 | LCGLNKUTAGEVQW-UHFFFAOYSA-N | InChI=1S/C2H6O/c1-3-2/h1-2H3 | 335 |  | 335 |  | Surface tension liquid-gas, N/m | N/m | Liquid | Capillary rise | 0.006814 |  | TRUE | 0.006814 | [62 empty] | C,H,O | kept | TRUE | inchikey:LCGLNKUTAGEVQW-UHFFFAOYSA-N | Capillary constant and surface tension of dimethyl ether and n-butane at temperatures from 214 K to those close to the critical point | single | 1 | 0.006814 | 0.006814 | 0 | 0.0029851 | -4.9888 | 0.99726 | -0.00013743 | 0.053201 | 0.98807 | 11.6983 | -0.028282 | 0.87518 | -0.016627 | 0.25883 | ok | surface_tension_decreases_with_temperature | ok | inchikey | LCGLNKUTAGEVQW-UHFFFAOYSA-N | 8254 |  |  | COC | C2H6O | methoxymethane | LCGLNKUTAGEVQW-UHFFFAOYSA-N | COC | COC | TRUE | TRUE | TRUE | 8254 | existing_pubchem_cid | 8254 | 249.55 | 3 | 248.33 | 250.9278 | -8 °F ; -24.82 °C ; -23.6 °C | ok
D:\PyProjects\extend\real data\NIST\ThermoML.v2020-09-30\10.1016\j.fluid.2016.01.001.xml | 10.1016/j.fluid.2016.01.001 | Capillary constant and surface tension of dimethyl ether and n-butane at temperatures from 214 K to those close to the critical point | 2016 | Fluid Phase Equilib. | 1 | 1 | dimethyl ether |  | C2H6O | 待定 | dimethyl ether | C2H6O |  | 待定 | LCGLNKUTAGEVQW-UHFFFAOYSA-N | InChI=1S/C2H6O/c1-3-2/h1-2H3 | 340 |  | 340 |  | Surface tension liquid-gas, N/m | N/m | Liquid | Capillary rise | 0.006164 |  | TRUE | 0.006164 | [62 empty] | C,H,O | kept | TRUE | inchikey:LCGLNKUTAGEVQW-UHFFFAOYSA-N | Capillary constant and surface tension of dimethyl ether and n-butane at temperatures from 214 K to those close to the critical point | single | 1 | 0.006164 | 0.006164 | 0 | 0.0029412 | -5.089 | 0.99726 | -0.00013743 | 0.053201 | 0.98807 | 11.6983 | -0.028282 | 0.87518 | -0.016627 | 0.25883 | ok | surface_tension_decreases_with_temperature | ok | inchikey | LCGLNKUTAGEVQW-UHFFFAOYSA-N | 8254 |  |  | COC | C2H6O | methoxymethane | LCGLNKUTAGEVQW-UHFFFAOYSA-N | COC | COC | TRUE | TRUE | TRUE | 8254 | existing_pubchem_cid | 8254 | 249.55 | 3 | 248.33 | 250.9278 | -8 °F ; -24.82 °C ; -23.6 °C | ok
D:\PyProjects\extend\real data\NIST\ThermoML.v2020-09-30\10.1016\j.fluid.2016.01.001.xml | 10.1016/j.fluid.2016.01.001 | Capillary constant and surface tension of dimethyl ether and n-butane at temperatures from 214 K to those close to the critical point | 2016 | Fluid Phase Equilib. | 1 | 1 | dimethyl ether |  | C2H6O | 待定 | dimethyl ether | C2H6O |  | 待定 | LCGLNKUTAGEVQW-UHFFFAOYSA-N | InChI=1S/C2H6O/c1-3-2/h1-2H3 | 345 |  | 345 |  | Surface tension liquid-gas, N/m | N/m | Liquid | Capillary rise | 0.005528 |  | TRUE | 0.005528 | [62 empty] | C,H,O | kept | TRUE | inchikey:LCGLNKUTAGEVQW-UHFFFAOYSA-N | Capillary constant and surface tension of dimethyl ether and n-butane at temperatures from 214 K to those close to the critical point | single | 1 | 0.005528 | 0.005528 | 0 | 0.0028986 | -5.1979 | 0.99726 | -0.00013743 | 0.053201 | 0.98807 | 11.6983 | -0.028282 | 0.87518 | -0.016627 | 0.25883 | ok | surface_tension_decreases_with_temperature | ok | inchikey | LCGLNKUTAGEVQW-UHFFFAOYSA-N | 8254 |  |  | COC | C2H6O | methoxymethane | LCGLNKUTAGEVQW-UHFFFAOYSA-N | COC | COC | TRUE | TRUE | TRUE | 8254 | existing_pubchem_cid | 8254 | 249.55 | 3 | 248.33 | 250.9278 | -8 °F ; -24.82 °C ; -23.6 °C | ok
D:\PyProjects\extend\real data\NIST\ThermoML.v2020-09-30\10.1016\j.fluid.2016.01.001.xml | 10.1016/j.fluid.2016.01.001 | Capillary constant and surface tension of dimethyl ether and n-butane at temperatures from 214 K to those close to the critical point | 2016 | Fluid Phase Equilib. | 1 | 1 | dimethyl ether |  | C2H6O | 待定 | dimethyl ether | C2H6O |  | 待定 | LCGLNKUTAGEVQW-UHFFFAOYSA-N | InChI=1S/C2H6O/c1-3-2/h1-2H3 | 350 |  | 350 |  | Surface tension liquid-gas, N/m | N/m | Liquid | Capillary rise | 0.004899 |  | TRUE | 0.004899 | [62 empty] | C,H,O | kept | TRUE | inchikey:LCGLNKUTAGEVQW-UHFFFAOYSA-N | Capillary constant and surface tension of dimethyl ether and n-butane at temperatures from 214 K to those close to the critical point | single | 1 | 0.004899 | 0.004899 | 0 | 0.0028571 | -5.3187 | 0.99726 | -0.00013743 | 0.053201 | 0.98807 | 11.6983 | -0.028282 | 0.87518 | -0.016627 | 0.25883 | ok | surface_tension_decreases_with_temperature | ok | inchikey | LCGLNKUTAGEVQW-UHFFFAOYSA-N | 8254 |  |  | COC | C2H6O | methoxymethane | LCGLNKUTAGEVQW-UHFFFAOYSA-N | COC | COC | TRUE | TRUE | TRUE | 8254 | existing_pubchem_cid | 8254 | 249.55 | 3 | 248.33 | 250.9278 | -8 °F ; -24.82 °C ; -23.6 °C | ok
D:\PyProjects\extend\real data\NIST\ThermoML.v2020-09-30\10.1016\j.fluid.2016.01.001.xml | 10.1016/j.fluid.2016.01.001 | Capillary constant and surface tension of dimethyl ether and n-butane at temperatures from 214 K to those close to the critical point | 2016 | Fluid Phase Equilib. | 1 | 1 | dimethyl ether |  | C2H6O | 待定 | dimethyl ether | C2H6O |  | 待定 | LCGLNKUTAGEVQW-UHFFFAOYSA-N | InChI=1S/C2H6O/c1-3-2/h1-2H3 | 355 |  | 355 |  | Surface tension liquid-gas, N/m | N/m | Liquid | Capillary rise | 0.004307 |  | TRUE | 0.004307 | [62 empty] | C,H,O | kept | TRUE | inchikey:LCGLNKUTAGEVQW-UHFFFAOYSA-N | Capillary constant and surface tension of dimethyl ether and n-butane at temperatures from 214 K to those close to the critical point | single | 1 | 0.004307 | 0.004307 | 0 | 0.0028169 | -5.4475 | 0.99726 | -0.00013743 | 0.053201 | 0.98807 | 11.6983 | -0.028282 | 0.87518 | -0.016627 | 0.25883 | ok | surface_tension_decreases_with_temperature | ok | inchikey | LCGLNKUTAGEVQW-UHFFFAOYSA-N | 8254 |  |  | COC | C2H6O | methoxymethane | LCGLNKUTAGEVQW-UHFFFAOYSA-N | COC | COC | TRUE | TRUE | TRUE | 8254 | existing_pubchem_cid | 8254 | 249.55 | 3 | 248.33 | 250.9278 | -8 °F ; -24.82 °C ; -23.6 °C | ok
D:\PyProjects\extend\real data\NIST\ThermoML.v2020-09-30\10.1016\j.fluid.2016.01.001.xml | 10.1016/j.fluid.2016.01.001 | Capillary constant and surface tension of dimethyl ether and n-butane at temperatures from 214 K to those close to the critical point | 2016 | Fluid Phase Equilib. | 1 | 1 | dimethyl ether |  | C2H6O | 待定 | dimethyl ether | C2H6O |  | 待定 | LCGLNKUTAGEVQW-UHFFFAOYSA-N | InChI=1S/C2H6O/c1-3-2/h1-2H3 | 360 |  | 360 |  | Surface tension liquid-gas, N/m | N/m | Liquid | Capillary rise | 0.003707 |  | TRUE | 0.003707 | [62 empty] | C,H,O | kept | TRUE | inchikey:LCGLNKUTAGEVQW-UHFFFAOYSA-N | Capillary constant and surface tension of dimethyl ether and n-butane at temperatures from 214 K to those close to the critical point | single | 1 | 0.003707 | 0.003707 | 0 | 0.0027778 | -5.5975 | 0.99726 | -0.00013743 | 0.053201 | 0.98807 | 11.6983 | -0.028282 | 0.87518 | -0.016627 | 0.25883 | ok | surface_tension_decreases_with_temperature | ok | inchikey | LCGLNKUTAGEVQW-UHFFFAOYSA-N | 8254 |  |  | COC | C2H6O | methoxymethane | LCGLNKUTAGEVQW-UHFFFAOYSA-N | COC | COC | TRUE | TRUE | TRUE | 8254 | existing_pubchem_cid | 8254 | 249.55 | 3 | 248.33 | 250.9278 | -8 °F ; -24.82 °C ; -23.6 °C | ok
D:\PyProjects\extend\real data\NIST\ThermoML.v2020-09-30\10.1016\j.fluid.2016.01.001.xml | 10.1016/j.fluid.2016.01.001 | Capillary constant and surface tension of dimethyl ether and n-butane at temperatures from 214 K to those close to the critical point | 2016 | Fluid Phase Equilib. | 1 | 1 | dimethyl ether |  | C2H6O | 待定 | dimethyl ether | C2H6O |  | 待定 | LCGLNKUTAGEVQW-UHFFFAOYSA-N | InChI=1S/C2H6O/c1-3-2/h1-2H3 | 365 |  | 365 |  | Surface tension liquid-gas, N/m | N/m | Liquid | Capillary rise | 0.003142 |  | TRUE | 0.003142 | [62 empty] | C,H,O | kept | TRUE | inchikey:LCGLNKUTAGEVQW-UHFFFAOYSA-N | Capillary constant and surface tension of dimethyl ether and n-butane at temperatures from 214 K to those close to the critical point | single | 1 | 0.003142 | 0.003142 | 0 | 0.0027397 | -5.7629 | 0.99726 | -0.00013743 | 0.053201 | 0.98807 | 11.6983 | -0.028282 | 0.87518 | -0.016627 | 0.25883 | ok | surface_tension_decreases_with_temperature | ok | inchikey | LCGLNKUTAGEVQW-UHFFFAOYSA-N | 8254 |  |  | COC | C2H6O | methoxymethane | LCGLNKUTAGEVQW-UHFFFAOYSA-N | COC | COC | TRUE | TRUE | TRUE | 8254 | existing_pubchem_cid | 8254 | 249.55 | 3 | 248.33 | 250.9278 | -8 °F ; -24.82 °C ; -23.6 °C | ok
D:\PyProjects\extend\real data\NIST\ThermoML.v2020-09-30\10.1016\j.fluid.2016.01.001.xml | 10.1016/j.fluid.2016.01.001 | Capillary constant and surface tension of dimethyl ether and n-butane at temperatures from 214 K to those close to the critical point | 2016 | Fluid Phase Equilib. | 1 | 1 | dimethyl ether |  | C2H6O | 待定 | dimethyl ether | C2H6O |  | 待定 | LCGLNKUTAGEVQW-UHFFFAOYSA-N | InChI=1S/C2H6O/c1-3-2/h1-2H3 | 370 |  | 370 |  | Surface tension liquid-gas, N/m | N/m | Liquid | Capillary rise | 0.002575 |  | TRUE | 0.002575 | [62 empty] | C,H,O | kept | TRUE | inchikey:LCGLNKUTAGEVQW-UHFFFAOYSA-N | Capillary constant and surface tension of dimethyl ether and n-butane at temperatures from 214 K to those close to the critical point | single | 1 | 0.002575 | 0.002575 | 0 | 0.0027027 | -5.9619 | 0.99726 | -0.00013743 | 0.053201 | 0.98807 | 11.6983 | -0.028282 | 0.87518 | -0.016627 | 0.25883 | ok | surface_tension_decreases_with_temperature | ok | inchikey | LCGLNKUTAGEVQW-UHFFFAOYSA-N | 8254 |  |  | COC | C2H6O | methoxymethane | LCGLNKUTAGEVQW-UHFFFAOYSA-N | COC | COC | TRUE | TRUE | TRUE | 8254 | existing_pubchem_cid | 8254 | 249.55 | 3 | 248.33 | 250.9278 | -8 °F ; -24.82 °C ; -23.6 °C | ok
D:\PyProjects\extend\real data\NIST\ThermoML.v2020-09-30\10.1016\j.fluid.2016.01.001.xml | 10.1016/j.fluid.2016.01.001 | Capillary constant and surface tension of dimethyl ether and n-butane at temperatures from 214 K to those close to the critical point | 2016 | Fluid Phase Equilib. | 1 | 1 | dimethyl ether |  | C2H6O | 待定 | dimethyl ether | C2H6O |  | 待定 | LCGLNKUTAGEVQW-UHFFFAOYSA-N | InChI=1S/C2H6O/c1-3-2/h1-2H3 | 375 |  | 375 |  | Surface tension liquid-gas, N/m | N/m | Liquid | Capillary rise | 0.002042 |  | TRUE | 0.002042 | [62 empty] | C,H,O | kept | TRUE | inchikey:LCGLNKUTAGEVQW-UHFFFAOYSA-N | Capillary constant and surface tension of dimethyl ether and n-butane at temperatures from 214 K to those close to the critical point | single | 1 | 0.002042 | 0.002042 | 0 | 0.0026667 | -6.1938 | 0.99726 | -0.00013743 | 0.053201 | 0.98807 | 11.6983 | -0.028282 | 0.87518 | -0.016627 | 0.25883 | ok | surface_tension_decreases_with_temperature | ok | inchikey | LCGLNKUTAGEVQW-UHFFFAOYSA-N | 8254 |  |  | COC | C2H6O | methoxymethane | LCGLNKUTAGEVQW-UHFFFAOYSA-N | COC | COC | TRUE | TRUE | TRUE | 8254 | existing_pubchem_cid | 8254 | 249.55 | 3 | 248.33 | 250.9278 | -8 °F ; -24.82 °C ; -23.6 °C | ok
D:\PyProjects\extend\real data\NIST\ThermoML.v2020-09-30\10.1016\j.fluid.2016.01.001.xml | 10.1016/j.fluid.2016.01.001 | Capillary constant and surface tension of dimethyl ether and n-butane at temperatures from 214 K to those close to the critical point | 2016 | Fluid Phase Equilib. | 1 | 1 | dimethyl ether |  | C2H6O | 待定 | dimethyl ether | C2H6O |  | 待定 | LCGLNKUTAGEVQW-UHFFFAOYSA-N | InChI=1S/C2H6O/c1-3-2/h1-2H3 | 380 |  | 380 |  | Surface tension liquid-gas, N/m | N/m | Liquid | Capillary rise | 0.001516 |  | TRUE | 0.001516 | [62 empty] | C,H,O | kept | TRUE | inchikey:LCGLNKUTAGEVQW-UHFFFAOYSA-N | Capillary constant and surface tension of dimethyl ether and n-butane at temperatures from 214 K to those close to the critical point | single | 1 | 0.001516 | 0.001516 | 0 | 0.0026316 | -6.4917 | 0.99726 | -0.00013743 | 0.053201 | 0.98807 | 11.6983 | -0.028282 | 0.87518 | -0.016627 | 0.25883 | ok | surface_tension_decreases_with_temperature | ok | inchikey | LCGLNKUTAGEVQW-UHFFFAOYSA-N | 8254 |  |  | COC | C2H6O | methoxymethane | LCGLNKUTAGEVQW-UHFFFAOYSA-N | COC | COC | TRUE | TRUE | TRUE | 8254 | existing_pubchem_cid | 8254 | 249.55 | 3 | 248.33 | 250.9278 | -8 °F ; -24.82 °C ; -23.6 °C | ok
D:\PyProjects\extend\real data\NIST\ThermoML.v2020-09-30\10.1016\j.fluid.2016.01.001.xml | 10.1016/j.fluid.2016.01.001 | Capillary constant and surface tension of dimethyl ether and n-butane at temperatures from 214 K to those close to the critical point | 2016 | Fluid Phase Equilib. | 1 | 1 | dimethyl ether |  | C2H6O | 待定 | dimethyl ether | C2H6O |  | 待定 | LCGLNKUTAGEVQW-UHFFFAOYSA-N | InChI=1S/C2H6O/c1-3-2/h1-2H3 | 385 |  | 385 |  | Surface tension liquid-gas, N/m | N/m | Liquid | Capillary rise | 0.001054 |  | TRUE | 0.001054 | [62 empty] | C,H,O | kept | TRUE | inchikey:LCGLNKUTAGEVQW-UHFFFAOYSA-N | Capillary constant and surface tension of dimethyl ether and n-butane at temperatures from 214 K to those close to the critical point | single | 1 | 0.001054 | 0.001054 | 0 | 0.0025974 | -6.8552 | 0.99726 | -0.00013743 | 0.053201 | 0.98807 | 11.6983 | -0.028282 | 0.87518 | -0.016627 | 0.25883 | ok | surface_tension_decreases_with_temperature | ok | inchikey | LCGLNKUTAGEVQW-UHFFFAOYSA-N | 8254 |  |  | COC | C2H6O | methoxymethane | LCGLNKUTAGEVQW-UHFFFAOYSA-N | COC | COC | TRUE | TRUE | TRUE | 8254 | existing_pubchem_cid | 8254 | 249.55 | 3 | 248.33 | 250.9278 | -8 °F ; -24.82 °C ; -23.6 °C | ok
D:\PyProjects\extend\real data\NIST\ThermoML.v2020-09-30\10.1016\j.fluid.2016.01.001.xml | 10.1016/j.fluid.2016.01.001 | Capillary constant and surface tension of dimethyl ether and n-butane at temperatures from 214 K to those close to the critical point | 2016 | Fluid Phase Equilib. | 1 | 1 | dimethyl ether |  | C2H6O | 待定 | dimethyl ether | C2H6O |  | 待定 | LCGLNKUTAGEVQW-UHFFFAOYSA-N | InChI=1S/C2H6O/c1-3-2/h1-2H3 | 390 |  | 390 |  | Surface tension liquid-gas, N/m | N/m | Liquid | Capillary rise | 0.000614 |  | TRUE | 0.000614 | [62 empty] | C,H,O | kept | TRUE | inchikey:LCGLNKUTAGEVQW-UHFFFAOYSA-N | Capillary constant and surface tension of dimethyl ether and n-butane at temperatures from 214 K to those close to the critical point | single | 1 | 0.000614 | 0.000614 | 0 | 0.0025641 | -7.3955 | 0.99726 | -0.00013743 | 0.053201 | 0.98807 | 11.6983 | -0.028282 | 0.87518 | -0.016627 | 0.25883 | ok | surface_tension_decreases_with_temperature | ok | inchikey | LCGLNKUTAGEVQW-UHFFFAOYSA-N | 8254 |  |  | COC | C2H6O | methoxymethane | LCGLNKUTAGEVQW-UHFFFAOYSA-N | COC | COC | TRUE | TRUE | TRUE | 8254 | existing_pubchem_cid | 8254 | 249.55 | 3 | 248.33 | 250.9278 | -8 °F ; -24.82 °C ; -23.6 °C | ok
D:\PyProjects\extend\real data\NIST\ThermoML.v2020-09-30\10.1016\j.jct.2010.03.022.xml | 10.1016/j.jct.2010.03.022 | PVT, viscosity, and surface tension of ethanol: New measurements and literature data evaluation | 2010 | J. Chem. Thermodyn. | 1 | 1 | ethanol |  | C2H6O | 待定 | ethanol | C2H6O |  | 待定 | LFQSCWFLJHTTHZ-UHFFFAOYSA-N | InChI=1S/C2H6O/c1-2-3/h3H,2H2,1H3 | 274.77 |  | 274.77 |  | Surface tension liquid-gas, N/m | N/m | Liquid | Ring tensiometer | 0.02359 |  | TRUE | 0.02359 | [62 empty] | C,H,O | kept | TRUE | inchikey:LFQSCWFLJHTTHZ-UHFFFAOYSA-N | PVT, viscosity, and surface tension of ethanol: New measurements and literature data evaluation | single | 1 | 0.02359 | 0.02359 | 0 | 0.0036394 | -3.7469 | 0.97525 | -6.834e-05 | 0.042353 | 0.96461 | 5.8925 | 0.0021819 | 0.9694 | -0.0030995 | -2.8945 | ok | surface_tension_decreases_with_temperature | ok | inchikey | LFQSCWFLJHTTHZ-UHFFFAOYSA-N | 702 |  |  | CCO | C2H6O | ethanol | LFQSCWFLJHTTHZ-UHFFFAOYSA-N | CCO | CCO | TRUE | TRUE | TRUE | 702 | existing_pubchem_cid | 702 | 351.4833 | 5 | 351.15 | 351.65 | 173.3 °F ; 78.24 °C ; 78 °C ; 173 °F ; 173 °F | ok
D:\PyProjects\extend\real data\NIST\ThermoML.v2020-09-30\10.1016\j.jct.2010.03.022.xml | 10.1016/j.jct.2010.03.022 | PVT, viscosity, and surface tension of ethanol: New measurements and literature data evaluation | 2010 | J. Chem. Thermodyn. | 1 | 1 | ethanol |  | C2H6O | 待定 | ethanol | C2H6O |  | 待定 | LFQSCWFLJHTTHZ-UHFFFAOYSA-N | InChI=1S/C2H6O/c1-2-3/h3H,2H2,1H3 | 274.87 |  | 274.87 |  | Surface tension liquid-gas, N/m | N/m | Liquid | Ring tensiometer | 0.02354 |  | TRUE | 0.02354 | [62 empty] | C,H,O | kept | TRUE | inchikey:LFQSCWFLJHTTHZ-UHFFFAOYSA-N | PVT, viscosity, and surface tension of ethanol: New measurements and literature data evaluation | single | 1 | 0.02354 | 0.02354 | 0 | 0.0036381 | -3.7491 | 0.97525 | -6.834e-05 | 0.042353 | 0.96461 | 5.8925 | 0.0021819 | 0.9694 | -0.0030995 | -2.8945 | ok | surface_tension_decreases_with_temperature | ok | inchikey | LFQSCWFLJHTTHZ-UHFFFAOYSA-N | 702 |  |  | CCO | C2H6O | ethanol | LFQSCWFLJHTTHZ-UHFFFAOYSA-N | CCO | CCO | TRUE | TRUE | TRUE | 702 | existing_pubchem_cid | 702 | 351.4833 | 5 | 351.15 | 351.65 | 173.3 °F ; 78.24 °C ; 78 °C ; 173 °F ; 173 °F | ok
D:\PyProjects\extend\real data\NIST\ThermoML.v2020-09-30\10.1016\j.jct.2010.03.022.xml | 10.1016/j.jct.2010.03.022 | PVT, viscosity, and surface tension of ethanol: New measurements and literature data evaluation | 2010 | J. Chem. Thermodyn. | 1 | 1 | ethanol |  | C2H6O | 待定 | ethanol | C2H6O |  | 待定 | LFQSCWFLJHTTHZ-UHFFFAOYSA-N | InChI=1S/C2H6O/c1-2-3/h3H,2H2,1H3 | 280.56 |  | 280.56 |  | Surface tension liquid-gas, N/m | N/m | Liquid | Ring tensiometer | 0.02315 |  | TRUE | 0.02315 | [62 empty] | C,H,O | kept | TRUE | inchikey:LFQSCWFLJHTTHZ-UHFFFAOYSA-N | PVT, viscosity, and surface tension of ethanol: New measurements and literature data evaluation | single | 1 | 0.02315 | 0.02315 | 0 | 0.0035643 | -3.7658 | 0.97525 | -6.834e-05 | 0.042353 | 0.96461 | 5.8925 | 0.0021819 | 0.9694 | -0.0030995 | -2.8945 | ok | surface_tension_decreases_with_temperature | ok | inchikey | LFQSCWFLJHTTHZ-UHFFFAOYSA-N | 702 |  |  | CCO | C2H6O | ethanol | LFQSCWFLJHTTHZ-UHFFFAOYSA-N | CCO | CCO | TRUE | TRUE | TRUE | 702 | existing_pubchem_cid | 702 | 351.4833 | 5 | 351.15 | 351.65 | 173.3 °F ; 78.24 °C ; 78 °C ; 173 °F ; 173 °F | ok
D:\PyProjects\extend\real data\NIST\ThermoML.v2020-09-30\10.1016\j.jct.2010.03.022.xml | 10.1016/j.jct.2010.03.022 | PVT, viscosity, and surface tension of ethanol: New measurements and literature data evaluation | 2010 | J. Chem. Thermodyn. | 1 | 1 | ethanol |  | C2H6O | 待定 | ethanol | C2H6O |  | 待定 | LFQSCWFLJHTTHZ-UHFFFAOYSA-N | InChI=1S/C2H6O/c1-2-3/h3H,2H2,1H3 | 281.05 |  | 281.05 |  | Surface tension liquid-gas, N/m | N/m | Liquid | Ring tensiometer | 0.02295 |  | TRUE | 0.02295 | [62 empty] | C,H,O | kept | TRUE | inchikey:LFQSCWFLJHTTHZ-UHFFFAOYSA-N | PVT, viscosity, and surface tension of ethanol: New measurements and literature data evaluation | single | 1 | 0.02295 | 0.02295 | 0 | 0.0035581 | -3.7744 | 0.97525 | -6.834e-05 | 0.042353 | 0.96461 | 5.8925 | 0.0021819 | 0.9694 | -0.0030995 | -2.8945 | ok | surface_tension_decreases_with_temperature | ok | inchikey | LFQSCWFLJHTTHZ-UHFFFAOYSA-N | 702 |  |  | CCO | C2H6O | ethanol | LFQSCWFLJHTTHZ-UHFFFAOYSA-N | CCO | CCO | TRUE | TRUE | TRUE | 702 | existing_pubchem_cid | 702 | 351.4833 | 5 | 351.15 | 351.65 | 173.3 °F ; 78.24 °C ; 78 °C ; 173 °F ; 173 °F | ok
D:\PyProjects\extend\real data\NIST\ThermoML.v2020-09-30\10.1016\j.jct.2010.03.022.xml | 10.1016/j.jct.2010.03.022 | PVT, viscosity, and surface tension of ethanol: New measurements and literature data evaluation | 2010 | J. Chem. Thermodyn. | 1 | 1 | ethanol |  | C2H6O | 待定 | ethanol | C2H6O |  | 待定 | LFQSCWFLJHTTHZ-UHFFFAOYSA-N | InChI=1S/C2H6O/c1-2-3/h3H,2H2,1H3 | 281.17 |  | 281.17 |  | Surface tension liquid-gas, N/m | N/m | Liquid | Ring tensiometer | 0.02309 |  | TRUE | 0.02309 | [62 empty] | C,H,O | kept | TRUE | inchikey:LFQSCWFLJHTTHZ-UHFFFAOYSA-N | PVT, viscosity, and surface tension of ethanol: New measurements and literature data evaluation | single | 1 | 0.02309 | 0.02309 | 0 | 0.0035566 | -3.7684 | 0.97525 | -6.834e-05 | 0.042353 | 0.96461 | 5.8925 | 0.0021819 | 0.9694 | -0.0030995 | -2.8945 | ok | surface_tension_decreases_with_temperature | ok | inchikey | LFQSCWFLJHTTHZ-UHFFFAOYSA-N | 702 |  |  | CCO | C2H6O | ethanol | LFQSCWFLJHTTHZ-UHFFFAOYSA-N | CCO | CCO | TRUE | TRUE | TRUE | 702 | existing_pubchem_cid | 702 | 351.4833 | 5 | 351.15 | 351.65 | 173.3 °F ; 78.24 °C ; 78 °C ; 173 °F ; 173 °F | ok
D:\PyProjects\extend\real data\NIST\ThermoML.v2020-09-30\10.1016\j.jct.2010.03.022.xml | 10.1016/j.jct.2010.03.022 | PVT, viscosity, and surface tension of ethanol: New measurements and literature data evaluation | 2010 | J. Chem. Thermodyn. | 1 | 1 | ethanol |  | C2H6O | 待定 | ethanol | C2H6O |  | 待定 | LFQSCWFLJHTTHZ-UHFFFAOYSA-N | InChI=1S/C2H6O/c1-2-3/h3H,2H2,1H3 | 284.25 |  | 284.25 |  | Surface tension liquid-gas, N/m | N/m | Liquid | Ring tensiometer | 0.02278 |  | TRUE | 0.02278 | [62 empty] | C,H,O | kept | TRUE | inchikey:LFQSCWFLJHTTHZ-UHFFFAOYSA-N | PVT, viscosity, and surface tension of ethanol: New measurements and literature data evaluation | single | 1 | 0.02278 | 0.02278 | 0 | 0.003518 | -3.7819 | 0.97525 | -6.834e-05 | 0.042353 | 0.96461 | 5.8925 | 0.0021819 | 0.9694 | -0.0030995 | -2.8945 | ok | surface_tension_decreases_with_temperature | ok | inchikey | LFQSCWFLJHTTHZ-UHFFFAOYSA-N | 702 |  |  | CCO | C2H6O | ethanol | LFQSCWFLJHTTHZ-UHFFFAOYSA-N | CCO | CCO | TRUE | TRUE | TRUE | 702 | existing_pubchem_cid | 702 | 351.4833 | 5 | 351.15 | 351.65 | 173.3 °F ; 78.24 °C ; 78 °C ; 173 °F ; 173 °F | ok
D:\PyProjects\extend\real data\NIST\ThermoML.v2020-09-30\10.1016\j.jct.2010.03.022.xml | 10.1016/j.jct.2010.03.022 | PVT, viscosity, and surface tension of ethanol: New measurements and literature data evaluation | 2010 | J. Chem. Thermodyn. | 1 | 1 | ethanol |  | C2H6O | 待定 | ethanol | C2H6O |  | 待定 | LFQSCWFLJHTTHZ-UHFFFAOYSA-N | InChI=1S/C2H6O/c1-2-3/h3H,2H2,1H3 | 288.21 |  | 288.22 |  | Surface tension liquid-gas, N/m | N/m | Liquid | Ring tensiometer | 0.022655 |  | TRUE | 0.022655 | [62 empty] | C,H,O | kept | TRUE | inchikey:LFQSCWFLJHTTHZ-UHFFFAOYSA-N | PVT, viscosity, and surface tension of ethanol: New measurements and literature data evaluation | aggregated_duplicate_temperature | 2 | 0.02261 | 0.0227 | 9e-05 | 0.0034696 | -3.7874 | 0.97525 | -6.834e-05 | 0.042353 | 0.96461 | 5.8925 | 0.0021819 | 0.9694 | -0.0030995 | -2.8945 | ok | surface_tension_decreases_with_temperature | ok | inchikey | LFQSCWFLJHTTHZ-UHFFFAOYSA-N | 702 |  |  | CCO | C2H6O | ethanol | LFQSCWFLJHTTHZ-UHFFFAOYSA-N | CCO | CCO | TRUE | TRUE | TRUE | 702 | existing_pubchem_cid | 702 | 351.4833 | 5 | 351.15 | 351.65 | 173.3 °F ; 78.24 °C ; 78 °C ; 173 °F ; 173 °F | ok
D:\PyProjects\extend\real data\NIST\ThermoML.v2020-09-30\10.1016\j.jct.2010.03.022.xml | 10.1016/j.jct.2010.03.022 | PVT, viscosity, and surface tension of ethanol: New measurements and literature data evaluation | 2010 | J. Chem. Thermodyn. | 1 | 1 | ethanol |  | C2H6O | 待定 | ethanol | C2H6O |  | 待定 | LFQSCWFLJHTTHZ-UHFFFAOYSA-N | InChI=1S/C2H6O/c1-2-3/h3H,2H2,1H3 | 288.65 |  | 288.65 |  | Surface tension liquid-gas, N/m | N/m | Liquid | Ring tensiometer | 0.02263 |  | TRUE | 0.02263 | [62 empty] | C,H,O | kept | TRUE | inchikey:LFQSCWFLJHTTHZ-UHFFFAOYSA-N | PVT, viscosity, and surface tension of ethanol: New measurements and literature data evaluation | single | 1 | 0.02263 | 0.02263 | 0 | 0.0034644 | -3.7885 | 0.97525 | -6.834e-05 | 0.042353 | 0.96461 | 5.8925 | 0.0021819 | 0.9694 | -0.0030995 | -2.8945 | ok | surface_tension_decreases_with_temperature | ok | inchikey | LFQSCWFLJHTTHZ-UHFFFAOYSA-N | 702 |  |  | CCO | C2H6O | ethanol | LFQSCWFLJHTTHZ-UHFFFAOYSA-N | CCO | CCO | TRUE | TRUE | TRUE | 702 | existing_pubchem_cid | 702 | 351.4833 | 5 | 351.15 | 351.65 | 173.3 °F ; 78.24 °C ; 78 °C ; 173 °F ; 173 °F | ok
D:\PyProjects\extend\real data\NIST\ThermoML.v2020-09-30\10.1016\j.jct.2010.03.022.xml | 10.1016/j.jct.2010.03.022 | PVT, viscosity, and surface tension of ethanol: New measurements and literature data evaluation | 2010 | J. Chem. Thermodyn. | 1 | 1 | ethanol |  | C2H6O | 待定 | ethanol | C2H6O |  | 待定 | LFQSCWFLJHTTHZ-UHFFFAOYSA-N | InChI=1S/C2H6O/c1-2-3/h3H,2H2,1H3 | 293.15 |  | 293.15 |  | Surface tension liquid-gas, N/m | N/m | Liquid | Ring tensiometer | 0.02236 |  | TRUE | 0.02236 | [62 empty] | C,H,O | kept | TRUE | inchikey:LFQSCWFLJHTTHZ-UHFFFAOYSA-N | PVT, viscosity, and surface tension of ethanol: New measurements and literature data evaluation | single | 1 | 0.02236 | 0.02236 | 0 | 0.0034112 | -3.8005 | 0.97525 | -6.834e-05 | 0.042353 | 0.96461 | 5.8925 | 0.0021819 | 0.9694 | -0.0030995 | -2.8945 | ok | surface_tension_decreases_with_temperature | ok | inchikey | LFQSCWFLJHTTHZ-UHFFFAOYSA-N | 702 |  |  | CCO | C2H6O | ethanol | LFQSCWFLJHTTHZ-UHFFFAOYSA-N | CCO | CCO | TRUE | TRUE | TRUE | 702 | existing_pubchem_cid | 702 | 351.4833 | 5 | 351.15 | 351.65 | 173.3 °F ; 78.24 °C ; 78 °C ; 173 °F ; 173 °F | ok
D:\PyProjects\extend\real data\NIST\ThermoML.v2020-09-30\10.1016\j.jct.2010.03.022.xml | 10.1016/j.jct.2010.03.022 | PVT, viscosity, and surface tension of ethanol: New measurements and literature data evaluation | 2010 | J. Chem. Thermodyn. | 1 | 1 | ethanol |  | C2H6O | 待定 | ethanol | C2H6O |  | 待定 | LFQSCWFLJHTTHZ-UHFFFAOYSA-N | InChI=1S/C2H6O/c1-2-3/h3H,2H2,1H3 | 294.19 |  | 294.19 |  | Surface tension liquid-gas, N/m | N/m | Liquid | Ring tensiometer | 0.0224 |  | TRUE | 0.0224 | [62 empty] | C,H,O | kept | TRUE | inchikey:LFQSCWFLJHTTHZ-UHFFFAOYSA-N | PVT, viscosity, and surface tension of ethanol: New measurements and literature data evaluation | single | 1 | 0.0224 | 0.0224 | 0 | 0.0033992 | -3.7987 | 0.97525 | -6.834e-05 | 0.042353 | 0.96461 | 5.8925 | 0.0021819 | 0.9694 | -0.0030995 | -2.8945 | ok | surface_tension_decreases_with_temperature | ok | inchikey | LFQSCWFLJHTTHZ-UHFFFAOYSA-N | 702 |  |  | CCO | C2H6O | ethanol | LFQSCWFLJHTTHZ-UHFFFAOYSA-N | CCO | CCO | TRUE | TRUE | TRUE | 702 | existing_pubchem_cid | 702 | 351.4833 | 5 | 351.15 | 351.65 | 173.3 °F ; 78.24 °C ; 78 °C ; 173 °F ; 173 °F | ok
D:\PyProjects\extend\real data\NIST\ThermoML.v2020-09-30\10.1016\j.jct.2010.03.022.xml | 10.1016/j.jct.2010.03.022 | PVT, viscosity, and surface tension of ethanol: New measurements and literature data evaluation | 2010 | J. Chem. Thermodyn. | 1 | 1 | ethanol |  | C2H6O | 待定 | ethanol | C2H6O |  | 待定 | LFQSCWFLJHTTHZ-UHFFFAOYSA-N | InChI=1S/C2H6O/c1-2-3/h3H,2H2,1H3 | 298.15 |  | 298.15 |  | Surface tension liquid-gas, N/m | N/m | Liquid | Ring tensiometer | 0.02225 |  | TRUE | 0.02225 | [62 empty] | C,H,O | kept | TRUE | inchikey:LFQSCWFLJHTTHZ-UHFFFAOYSA-N | PVT, viscosity, and surface tension of ethanol: New measurements and literature data evaluation | single | 1 | 0.02225 | 0.02225 | 0 | 0.003354 | -3.8054 | 0.97525 | -6.834e-05 | 0.042353 | 0.96461 | 5.8925 | 0.0021819 | 0.9694 | -0.0030995 | -2.8945 | ok | surface_tension_decreases_with_temperature | ok | inchikey | LFQSCWFLJHTTHZ-UHFFFAOYSA-N | 702 |  |  | CCO | C2H6O | ethanol | LFQSCWFLJHTTHZ-UHFFFAOYSA-N | CCO | CCO | TRUE | TRUE | TRUE | 702 | existing_pubchem_cid | 702 | 351.4833 | 5 | 351.15 | 351.65 | 173.3 °F ; 78.24 °C ; 78 °C ; 173 °F ; 173 °F | ok
D:\PyProjects\extend\real data\NIST\ThermoML.v2020-09-30\10.1016\j.jct.2010.03.022.xml | 10.1016/j.jct.2010.03.022 | PVT, viscosity, and surface tension of ethanol: New measurements and literature data evaluation | 2010 | J. Chem. Thermodyn. | 1 | 1 | ethanol |  | C2H6O | 待定 | ethanol | C2H6O |  | 待定 | LFQSCWFLJHTTHZ-UHFFFAOYSA-N | InChI=1S/C2H6O/c1-2-3/h3H,2H2,1H3 | 298.41 |  | 298.41 |  | Surface tension liquid-gas, N/m | N/m | Liquid | Ring tensiometer | 0.02207 |  | TRUE | 0.02207 | [62 empty] | C,H,O | kept | TRUE | inchikey:LFQSCWFLJHTTHZ-UHFFFAOYSA-N | PVT, viscosity, and surface tension of ethanol: New measurements and literature data evaluation | single | 1 | 0.02207 | 0.02207 | 0 | 0.0033511 | -3.8135 | 0.97525 | -6.834e-05 | 0.042353 | 0.96461 | 5.8925 | 0.0021819 | 0.9694 | -0.0030995 | -2.8945 | ok | surface_tension_decreases_with_temperature | ok | inchikey | LFQSCWFLJHTTHZ-UHFFFAOYSA-N | 702 |  |  | CCO | C2H6O | ethanol | LFQSCWFLJHTTHZ-UHFFFAOYSA-N | CCO | CCO | TRUE | TRUE | TRUE | 702 | existing_pubchem_cid | 702 | 351.4833 | 5 | 351.15 | 351.65 | 173.3 °F ; 78.24 °C ; 78 °C ; 173 °F ; 173 °F | ok
D:\PyProjects\extend\real data\NIST\ThermoML.v2020-09-30\10.1016\j.jct.2010.03.022.xml | 10.1016/j.jct.2010.03.022 | PVT, viscosity, and surface tension of ethanol: New measurements and literature data evaluation | 2010 | J. Chem. Thermodyn. | 1 | 1 | ethanol |  | C2H6O | 待定 | ethanol | C2H6O |  | 待定 | LFQSCWFLJHTTHZ-UHFFFAOYSA-N | InChI=1S/C2H6O/c1-2-3/h3H,2H2,1H3 | 298.55 |  | 298.55 |  | Surface tension liquid-gas, N/m | N/m | Liquid | Ring tensiometer | 0.02206 |  | TRUE | 0.02206 | [62 empty] | C,H,O | kept | TRUE | inchikey:LFQSCWFLJHTTHZ-UHFFFAOYSA-N | PVT, viscosity, and surface tension of ethanol: New measurements and literature data evaluation | single | 1 | 0.02206 | 0.02206 | 0 | 0.0033495 | -3.814 | 0.97525 | -6.834e-05 | 0.042353 | 0.96461 | 5.8925 | 0.0021819 | 0.9694 | -0.0030995 | -2.8945 | ok | surface_tension_decreases_with_temperature | ok | inchikey | LFQSCWFLJHTTHZ-UHFFFAOYSA-N | 702 |  |  | CCO | C2H6O | ethanol | LFQSCWFLJHTTHZ-UHFFFAOYSA-N | CCO | CCO | TRUE | TRUE | TRUE | 702 | existing_pubchem_cid | 702 | 351.4833 | 5 | 351.15 | 351.65 | 173.3 °F ; 78.24 °C ; 78 °C ; 173 °F ; 173 °F | ok
D:\PyProjects\extend\real data\NIST\ThermoML.v2020-09-30\10.1016\j.jct.2010.03.022.xml | 10.1016/j.jct.2010.03.022 | PVT, viscosity, and surface tension of ethanol: New measurements and literature data evaluation | 2010 | J. Chem. Thermodyn. | 1 | 1 | ethanol |  | C2H6O | 待定 | ethanol | C2H6O |  | 待定 | LFQSCWFLJHTTHZ-UHFFFAOYSA-N | InChI=1S/C2H6O/c1-2-3/h3H,2H2,1H3 | 303.15 |  | 303.175 |  | Surface tension liquid-gas, N/m | N/m | Liquid | Ring tensiometer | 0.021645 |  | TRUE | 0.021645 | [62 empty] | C,H,O | kept | TRUE | inchikey:LFQSCWFLJHTTHZ-UHFFFAOYSA-N | PVT, viscosity, and surface tension of ethanol: New measurements and literature data evaluation | aggregated_duplicate_temperature | 2 | 0.02163 | 0.02166 | 3e-05 | 0.0032984 | -3.833 | 0.97525 | -6.834e-05 | 0.042353 | 0.96461 | 5.8925 | 0.0021819 | 0.9694 | -0.0030995 | -2.8945 | ok | surface_tension_decreases_with_temperature | ok | inchikey | LFQSCWFLJHTTHZ-UHFFFAOYSA-N | 702 |  |  | CCO | C2H6O | ethanol | LFQSCWFLJHTTHZ-UHFFFAOYSA-N | CCO | CCO | TRUE | TRUE | TRUE | 702 | existing_pubchem_cid | 702 | 351.4833 | 5 | 351.15 | 351.65 | 173.3 °F ; 78.24 °C ; 78 °C ; 173 °F ; 173 °F | ok
D:\PyProjects\extend\real data\NIST\ThermoML.v2020-09-30\10.1016\j.jct.2010.03.022.xml | 10.1016/j.jct.2010.03.022 | PVT, viscosity, and surface tension of ethanol: New measurements and literature data evaluation | 2010 | J. Chem. Thermodyn. | 1 | 1 | ethanol |  | C2H6O | 待定 | ethanol | C2H6O |  | 待定 | LFQSCWFLJHTTHZ-UHFFFAOYSA-N | InChI=1S/C2H6O/c1-2-3/h3H,2H2,1H3 | 308.23 |  | 308.23 |  | Surface tension liquid-gas, N/m | N/m | Liquid | Ring tensiometer | 0.02133 |  | TRUE | 0.02133 | [62 empty] | C,H,O | kept | TRUE | inchikey:LFQSCWFLJHTTHZ-UHFFFAOYSA-N | PVT, viscosity, and surface tension of ethanol: New measurements and literature data evaluation | single | 1 | 0.02133 | 0.02133 | 0 | 0.0032443 | -3.8476 | 0.97525 | -6.834e-05 | 0.042353 | 0.96461 | 5.8925 | 0.0021819 | 0.9694 | -0.0030995 | -2.8945 | ok | surface_tension_decreases_with_temperature | ok | inchikey | LFQSCWFLJHTTHZ-UHFFFAOYSA-N | 702 |  |  | CCO | C2H6O | ethanol | LFQSCWFLJHTTHZ-UHFFFAOYSA-N | CCO | CCO | TRUE | TRUE | TRUE | 702 | existing_pubchem_cid | 702 | 351.4833 | 5 | 351.15 | 351.65 | 173.3 °F ; 78.24 °C ; 78 °C ; 173 °F ; 173 °F | ok
D:\PyProjects\extend\real data\NIST\ThermoML.v2020-09-30\10.1016\j.jct.2010.03.022.xml | 10.1016/j.jct.2010.03.022 | PVT, viscosity, and surface tension of ethanol: New measurements and literature data evaluation | 2010 | J. Chem. Thermodyn. | 1 | 1 | ethanol |  | C2H6O | 待定 | ethanol | C2H6O |  | 待定 | LFQSCWFLJHTTHZ-UHFFFAOYSA-N | InChI=1S/C2H6O/c1-2-3/h3H,2H2,1H3 | 311.79 |  | 311.79 |  | Surface tension liquid-gas, N/m | N/m | Liquid | Ring tensiometer | 0.02109 |  | TRUE | 0.02109 | [62 empty] | C,H,O | kept | TRUE | inchikey:LFQSCWFLJHTTHZ-UHFFFAOYSA-N | PVT, viscosity, and surface tension of ethanol: New measurements and literature data evaluation | single | 1 | 0.02109 | 0.02109 | 0 | 0.0032073 | -3.859 | 0.97525 | -6.834e-05 | 0.042353 | 0.96461 | 5.8925 | 0.0021819 | 0.9694 | -0.0030995 | -2.8945 | ok | surface_tension_decreases_with_temperature | ok | inchikey | LFQSCWFLJHTTHZ-UHFFFAOYSA-N | 702 |  |  | CCO | C2H6O | ethanol | LFQSCWFLJHTTHZ-UHFFFAOYSA-N | CCO | CCO | TRUE | TRUE | TRUE | 702 | existing_pubchem_cid | 702 | 351.4833 | 5 | 351.15 | 351.65 | 173.3 °F ; 78.24 °C ; 78 °C ; 173 °F ; 173 °F | ok
D:\PyProjects\extend\real data\NIST\ThermoML.v2020-09-30\10.1016\j.jct.2010.03.022.xml | 10.1016/j.jct.2010.03.022 | PVT, viscosity, and surface tension of ethanol: New measurements and literature data evaluation | 2010 | J. Chem. Thermodyn. | 1 | 1 | ethanol |  | C2H6O | 待定 | ethanol | C2H6O |  | 待定 | LFQSCWFLJHTTHZ-UHFFFAOYSA-N | InChI=1S/C2H6O/c1-2-3/h3H,2H2,1H3 | 318.99 |  | 318.99 |  | Surface tension liquid-gas, N/m | N/m | Liquid | Ring tensiometer | 0.0202 |  | TRUE | 0.0202 | [62 empty] | C,H,O | kept | TRUE | inchikey:LFQSCWFLJHTTHZ-UHFFFAOYSA-N | PVT, viscosity, and surface tension of ethanol: New measurements and literature data evaluation | single | 1 | 0.0202 | 0.0202 | 0 | 0.0031349 | -3.9021 | 0.97525 | -6.834e-05 | 0.042353 | 0.96461 | 5.8925 | 0.0021819 | 0.9694 | -0.0030995 | -2.8945 | ok | surface_tension_decreases_with_temperature | ok | inchikey | LFQSCWFLJHTTHZ-UHFFFAOYSA-N | 702 |  |  | CCO | C2H6O | ethanol | LFQSCWFLJHTTHZ-UHFFFAOYSA-N | CCO | CCO | TRUE | TRUE | TRUE | 702 | existing_pubchem_cid | 702 | 351.4833 | 5 | 351.15 | 351.65 | 173.3 °F ; 78.24 °C ; 78 °C ; 173 °F ; 173 °F | ok
D:\PyProjects\extend\real data\NIST\ThermoML.v2020-09-30\10.1016\j.tca.2013.11.010.xml | 10.1016/j.tca.2013.11.010 | Thermophysical Properties of Lactates | 2014 | Thermochim. Acta | 4 | 1 | methyl 2-hydroxypropanoate |  | C4H8O3 | 待定 | methyl 2-hydroxypropanoate | C4H8O3 |  | 待定 | LPEKGGXMPWTOCB-UHFFFAOYSA-N | InChI=1S/C4H8O3/c1-3(5)4(6)7-2/h3,5H,1-2H3 | 278.15 |  | 278.15 |  | Surface tension liquid-gas, N/m | N/m | Liquid | Drop volume | 0.03505 |  | TRUE | 0.03505 | [62 empty] | C,H,O | kept | TRUE | inchikey:LPEKGGXMPWTOCB-UHFFFAOYSA-N | Thermophysical Properties of Lactates | single | 1 | 0.03505 | 0.03505 | 0 | 0.0035952 | -3.351 | 0.99895 | -0.00012149 | 0.068999 | 0.99434 | 11.4231 | -0.0056355 | 0.99717 | -0.003864 | -2.2675 | ok | surface_tension_decreases_with_temperature | ok | inchikey | LPEKGGXMPWTOCB-UHFFFAOYSA-N | 11040 |  |  | CC(C(=O)OC)O | C4H8O3 | methyl 2-hydroxypropanoate | LPEKGGXMPWTOCB-UHFFFAOYSA-N | CC(C(=O)OC)O | CC(C(=O)OC)O | TRUE | TRUE | TRUE | 11040 | existing_pubchem_cid | 11040 | 417.65 | 1 | 417.65 | 417.65 | 144-145 °C | ok
D:\PyProjects\extend\real data\NIST\ThermoML.v2020-09-30\10.1016\j.tca.2013.11.010.xml | 10.1016/j.tca.2013.11.010 | Thermophysical Properties of Lactates | 2014 | Thermochim. Acta | 4 | 1 | methyl 2-hydroxypropanoate |  | C4H8O3 | 待定 | methyl 2-hydroxypropanoate | C4H8O3 |  | 待定 | LPEKGGXMPWTOCB-UHFFFAOYSA-N | InChI=1S/C4H8O3/c1-3(5)4(6)7-2/h3,5H,1-2H3 | 280.65 |  | 280.65 |  | Surface tension liquid-gas, N/m | N/m | Liquid | Drop volume | 0.0348 |  | TRUE | 0.0348 | [62 empty] | C,H,O | kept | TRUE | inchikey:LPEKGGXMPWTOCB-UHFFFAOYSA-N | Thermophysical Properties of Lactates | single | 1 | 0.0348 | 0.0348 | 0 | 0.0035632 | -3.3581 | 0.99895 | -0.00012149 | 0.068999 | 0.99434 | 11.4231 | -0.0056355 | 0.99717 | -0.003864 | -2.2675 | ok | surface_tension_decreases_with_temperature | ok | inchikey | LPEKGGXMPWTOCB-UHFFFAOYSA-N | 11040 |  |  | CC(C(=O)OC)O | C4H8O3 | methyl 2-hydroxypropanoate | LPEKGGXMPWTOCB-UHFFFAOYSA-N | CC(C(=O)OC)O | CC(C(=O)OC)O | TRUE | TRUE | TRUE | 11040 | existing_pubchem_cid | 11040 | 417.65 | 1 | 417.65 | 417.65 | 144-145 °C | ok
D:\PyProjects\extend\real data\NIST\ThermoML.v2020-09-30\10.1016\j.tca.2013.11.010.xml | 10.1016/j.tca.2013.11.010 | Thermophysical Properties of Lactates | 2014 | Thermochim. Acta | 4 | 1 | methyl 2-hydroxypropanoate |  | C4H8O3 | 待定 | methyl 2-hydroxypropanoate | C4H8O3 |  | 待定 | LPEKGGXMPWTOCB-UHFFFAOYSA-N | InChI=1S/C4H8O3/c1-3(5)4(6)7-2/h3,5H,1-2H3 | 283.15 |  | 283.15 |  | Surface tension liquid-gas, N/m | N/m | Liquid | Drop volume | 0.03453 |  | TRUE | 0.03453 | [62 empty] | C,H,O | kept | TRUE | inchikey:LPEKGGXMPWTOCB-UHFFFAOYSA-N | Thermophysical Properties of Lactates | single | 1 | 0.03453 | 0.03453 | 0 | 0.0035317 | -3.3659 | 0.99895 | -0.00012149 | 0.068999 | 0.99434 | 11.4231 | -0.0056355 | 0.99717 | -0.003864 | -2.2675 | ok | surface_tension_decreases_with_temperature | ok | inchikey | LPEKGGXMPWTOCB-UHFFFAOYSA-N | 11040 |  |  | CC(C(=O)OC)O | C4H8O3 | methyl 2-hydroxypropanoate | LPEKGGXMPWTOCB-UHFFFAOYSA-N | CC(C(=O)OC)O | CC(C(=O)OC)O | TRUE | TRUE | TRUE | 11040 | existing_pubchem_cid | 11040 | 417.65 | 1 | 417.65 | 417.65 | 144-145 °C | ok
D:\PyProjects\extend\real data\NIST\ThermoML.v2020-09-30\10.1016\j.tca.2013.11.010.xml | 10.1016/j.tca.2013.11.010 | Thermophysical Properties of Lactates | 2014 | Thermochim. Acta | 4 | 1 | methyl 2-hydroxypropanoate |  | C4H8O3 | 待定 | methyl 2-hydroxypropanoate | C4H8O3 |  | 待定 | LPEKGGXMPWTOCB-UHFFFAOYSA-N | InChI=1S/C4H8O3/c1-3(5)4(6)7-2/h3,5H,1-2H3 | 285.65 |  | 285.65 |  | Surface tension liquid-gas, N/m | N/m | Liquid | Drop volume | 0.03425 |  | TRUE | 0.03425 | [62 empty] | C,H,O | kept | TRUE | inchikey:LPEKGGXMPWTOCB-UHFFFAOYSA-N | Thermophysical Properties of Lactates | single | 1 | 0.03425 | 0.03425 | 0 | 0.0035008 | -3.3741 | 0.99895 | -0.00012149 | 0.068999 | 0.99434 | 11.4231 | -0.0056355 | 0.99717 | -0.003864 | -2.2675 | ok | surface_tension_decreases_with_temperature | ok | inchikey | LPEKGGXMPWTOCB-UHFFFAOYSA-N | 11040 |  |  | CC(C(=O)OC)O | C4H8O3 | methyl 2-hydroxypropanoate | LPEKGGXMPWTOCB-UHFFFAOYSA-N | CC(C(=O)OC)O | CC(C(=O)OC)O | TRUE | TRUE | TRUE | 11040 | existing_pubchem_cid | 11040 | 417.65 | 1 | 417.65 | 417.65 | 144-145 °C | ok
D:\PyProjects\extend\real data\NIST\ThermoML.v2020-09-30\10.1016\j.tca.2013.11.010.xml | 10.1016/j.tca.2013.11.010 | Thermophysical Properties of Lactates | 2014 | Thermochim. Acta | 4 | 1 | methyl 2-hydroxypropanoate |  | C4H8O3 | 待定 | methyl 2-hydroxypropanoate | C4H8O3 |  | 待定 | LPEKGGXMPWTOCB-UHFFFAOYSA-N | InChI=1S/C4H8O3/c1-3(5)4(6)7-2/h3,5H,1-2H3 | 288.15 |  | 288.15 |  | Surface tension liquid-gas, N/m | N/m | Liquid | Drop volume | 0.03404 |  | TRUE | 0.03404 | [62 empty] | C,H,O | kept | TRUE | inchikey:LPEKGGXMPWTOCB-UHFFFAOYSA-N | Thermophysical Properties of Lactates | single | 1 | 0.03404 | 0.03404 | 0 | 0.0034704 | -3.3802 | 0.99895 | -0.00012149 | 0.068999 | 0.99434 | 11.4231 | -0.0056355 | 0.99717 | -0.003864 | -2.2675 | ok | surface_tension_decreases_with_temperature | ok | inchikey | LPEKGGXMPWTOCB-UHFFFAOYSA-N | 11040 |  |  | CC(C(=O)OC)O | C4H8O3 | methyl 2-hydroxypropanoate | LPEKGGXMPWTOCB-UHFFFAOYSA-N | CC(C(=O)OC)O | CC(C(=O)OC)O | TRUE | TRUE | TRUE | 11040 | existing_pubchem_cid | 11040 | 417.65 | 1 | 417.65 | 417.65 | 144-145 °C | ok
D:\PyProjects\extend\real data\NIST\ThermoML.v2020-09-30\10.1016\j.tca.2013.11.010.xml | 10.1016/j.tca.2013.11.010 | Thermophysical Properties of Lactates | 2014 | Thermochim. Acta | 4 | 1 | methyl 2-hydroxypropanoate |  | C4H8O3 | 待定 | methyl 2-hydroxypropanoate | C4H8O3 |  | 待定 | LPEKGGXMPWTOCB-UHFFFAOYSA-N | InChI=1S/C4H8O3/c1-3(5)4(6)7-2/h3,5H,1-2H3 | 290.65 |  | 290.65 |  | Surface tension liquid-gas, N/m | N/m | Liquid | Drop volume | 0.03373 |  | TRUE | 0.03373 | [62 empty] | C,H,O | kept | TRUE | inchikey:LPEKGGXMPWTOCB-UHFFFAOYSA-N | Thermophysical Properties of Lactates | single | 1 | 0.03373 | 0.03373 | 0 | 0.0034406 | -3.3894 | 0.99895 | -0.00012149 | 0.068999 | 0.99434 | 11.4231 | -0.0056355 | 0.99717 | -0.003864 | -2.2675 | ok | surface_tension_decreases_with_temperature | ok | inchikey | LPEKGGXMPWTOCB-UHFFFAOYSA-N | 11040 |  |  | CC(C(=O)OC)O | C4H8O3 | methyl 2-hydroxypropanoate | LPEKGGXMPWTOCB-UHFFFAOYSA-N | CC(C(=O)OC)O | CC(C(=O)OC)O | TRUE | TRUE | TRUE | 11040 | existing_pubchem_cid | 11040 | 417.65 | 1 | 417.65 | 417.65 | 144-145 °C | ok
D:\PyProjects\extend\real data\NIST\ThermoML.v2020-09-30\10.1016\j.tca.2013.11.010.xml | 10.1016/j.tca.2013.11.010 | Thermophysical Properties of Lactates | 2014 | Thermochim. Acta | 4 | 1 | methyl 2-hydroxypropanoate |  | C4H8O3 | 待定 | methyl 2-hydroxypropanoate | C4H8O3 |  | 待定 | LPEKGGXMPWTOCB-UHFFFAOYSA-N | InChI=1S/C4H8O3/c1-3(5)4(6)7-2/h3,5H,1-2H3 | 293.15 |  | 293.15 |  | Surface tension liquid-gas, N/m | N/m | Liquid | Drop volume | 0.03347 |  | TRUE | 0.03347 | [62 empty] | C,H,O | kept | TRUE | inchikey:LPEKGGXMPWTOCB-UHFFFAOYSA-N | Thermophysical Properties of Lactates | single | 1 | 0.03347 | 0.03347 | 0 | 0.0034112 | -3.3971 | 0.99895 | -0.00012149 | 0.068999 | 0.99434 | 11.4231 | -0.0056355 | 0.99717 | -0.003864 | -2.2675 | ok | surface_tension_decreases_with_temperature | ok | inchikey | LPEKGGXMPWTOCB-UHFFFAOYSA-N | 11040 |  |  | CC(C(=O)OC)O | C4H8O3 | methyl 2-hydroxypropanoate | LPEKGGXMPWTOCB-UHFFFAOYSA-N | CC(C(=O)OC)O | CC(C(=O)OC)O | TRUE | TRUE | TRUE | 11040 | existing_pubchem_cid | 11040 | 417.65 | 1 | 417.65 | 417.65 | 144-145 °C | ok
D:\PyProjects\extend\real data\NIST\ThermoML.v2020-09-30\10.1016\j.tca.2013.11.010.xml | 10.1016/j.tca.2013.11.010 | Thermophysical Properties of Lactates | 2014 | Thermochim. Acta | 4 | 1 | methyl 2-hydroxypropanoate |  | C4H8O3 | 待定 | methyl 2-hydroxypropanoate | C4H8O3 |  | 待定 | LPEKGGXMPWTOCB-UHFFFAOYSA-N | InChI=1S/C4H8O3/c1-3(5)4(6)7-2/h3,5H,1-2H3 | 295.65 |  | 295.65 |  | Surface tension liquid-gas, N/m | N/m | Liquid | Drop volume | 0.03314 |  | TRUE | 0.03314 | [62 empty] | C,H,O | kept | TRUE | inchikey:LPEKGGXMPWTOCB-UHFFFAOYSA-N | Thermophysical Properties of Lactates | single | 1 | 0.03314 | 0.03314 | 0 | 0.0033824 | -3.407 | 0.99895 | -0.00012149 | 0.068999 | 0.99434 | 11.4231 | -0.0056355 | 0.99717 | -0.003864 | -2.2675 | ok | surface_tension_decreases_with_temperature | ok | inchikey | LPEKGGXMPWTOCB-UHFFFAOYSA-N | 11040 |  |  | CC(C(=O)OC)O | C4H8O3 | methyl 2-hydroxypropanoate | LPEKGGXMPWTOCB-UHFFFAOYSA-N | CC(C(=O)OC)O | CC(C(=O)OC)O | TRUE | TRUE | TRUE | 11040 | existing_pubchem_cid | 11040 | 417.65 | 1 | 417.65 | 417.65 | 144-145 °C | ok
D:\PyProjects\extend\real data\NIST\ThermoML.v2020-09-30\10.1016\j.tca.2013.11.010.xml | 10.1016/j.tca.2013.11.010 | Thermophysical Properties of Lactates | 2014 | Thermochim. Acta | 4 | 1 | methyl 2-hydroxypropanoate |  | C4H8O3 | 待定 | methyl 2-hydroxypropanoate | C4H8O3 |  | 待定 | LPEKGGXMPWTOCB-UHFFFAOYSA-N | InChI=1S/C4H8O3/c1-3(5)4(6)7-2/h3,5H,1-2H3 | 298.15 |  | 298.15 |  | Surface tension liquid-gas, N/m | N/m | Liquid | Drop volume | 0.0329 |  | TRUE | 0.0329 | [62 empty] | C,H,O | kept | TRUE | inchikey:LPEKGGXMPWTOCB-UHFFFAOYSA-N | Thermophysical Properties of Lactates | single | 1 | 0.0329 | 0.0329 | 0 | 0.003354 | -3.4143 | 0.99895 | -0.00012149 | 0.068999 | 0.99434 | 11.4231 | -0.0056355 | 0.99717 | -0.003864 | -2.2675 | ok | surface_tension_decreases_with_temperature | ok | inchikey | LPEKGGXMPWTOCB-UHFFFAOYSA-N | 11040 |  |  | CC(C(=O)OC)O | C4H8O3 | methyl 2-hydroxypropanoate | LPEKGGXMPWTOCB-UHFFFAOYSA-N | CC(C(=O)OC)O | CC(C(=O)OC)O | TRUE | TRUE | TRUE | 11040 | existing_pubchem_cid | 11040 | 417.65 | 1 | 417.65 | 417.65 | 144-145 °C | ok
D:\PyProjects\extend\real data\NIST\ThermoML.v2020-09-30\10.1016\j.tca.2013.11.010.xml | 10.1016/j.tca.2013.11.010 | Thermophysical Properties of Lactates | 2014 | Thermochim. Acta | 4 | 1 | methyl 2-hydroxypropanoate |  | C4H8O3 | 待定 | methyl 2-hydroxypropanoate | C4H8O3 |  | 待定 | LPEKGGXMPWTOCB-UHFFFAOYSA-N | InChI=1S/C4H8O3/c1-3(5)4(6)7-2/h3,5H,1-2H3 | 300.65 |  | 300.65 |  | Surface tension liquid-gas, N/m | N/m | Liquid | Drop volume | 0.0326 |  | TRUE | 0.0326 | [62 empty] | C,H,O | kept | TRUE | inchikey:LPEKGGXMPWTOCB-UHFFFAOYSA-N | Thermophysical Properties of Lactates | single | 1 | 0.0326 | 0.0326 | 0 | 0.0033261 | -3.4234 | 0.99895 | -0.00012149 | 0.068999 | 0.99434 | 11.4231 | -0.0056355 | 0.99717 | -0.003864 | -2.2675 | ok | surface_tension_decreases_with_temperature | ok | inchikey | LPEKGGXMPWTOCB-UHFFFAOYSA-N | 11040 |  |  | CC(C(=O)OC)O | C4H8O3 | methyl 2-hydroxypropanoate | LPEKGGXMPWTOCB-UHFFFAOYSA-N | CC(C(=O)OC)O | CC(C(=O)OC)O | TRUE | TRUE | TRUE | 11040 | existing_pubchem_cid | 11040 | 417.65 | 1 | 417.65 | 417.65 | 144-145 °C | ok
D:\PyProjects\extend\real data\NIST\ThermoML.v2020-09-30\10.1016\j.tca.2013.11.010.xml | 10.1016/j.tca.2013.11.010 | Thermophysical Properties of Lactates | 2014 | Thermochim. Acta | 4 | 1 | methyl 2-hydroxypropanoate |  | C4H8O3 | 待定 | methyl 2-hydroxypropanoate | C4H8O3 |  | 待定 | LPEKGGXMPWTOCB-UHFFFAOYSA-N | InChI=1S/C4H8O3/c1-3(5)4(6)7-2/h3,5H,1-2H3 | 303.15 |  | 303.15 |  | Surface tension liquid-gas, N/m | N/m | Liquid | Drop volume | 0.03225 |  | TRUE | 0.03225 | [62 empty] | C,H,O | kept | TRUE | inchikey:LPEKGGXMPWTOCB-UHFFFAOYSA-N | Thermophysical Properties of Lactates | single | 1 | 0.03225 | 0.03225 | 0 | 0.0032987 | -3.4342 | 0.99895 | -0.00012149 | 0.068999 | 0.99434 | 11.4231 | -0.0056355 | 0.99717 | -0.003864 | -2.2675 | ok | surface_tension_decreases_with_temperature | ok | inchikey | LPEKGGXMPWTOCB-UHFFFAOYSA-N | 11040 |  |  | CC(C(=O)OC)O | C4H8O3 | methyl 2-hydroxypropanoate | LPEKGGXMPWTOCB-UHFFFAOYSA-N | CC(C(=O)OC)O | CC(C(=O)OC)O | TRUE | TRUE | TRUE | 11040 | existing_pubchem_cid | 11040 | 417.65 | 1 | 417.65 | 417.65 | 144-145 °C | ok
D:\PyProjects\extend\real data\NIST\ThermoML.v2020-09-30\10.1016\j.tca.2013.11.010.xml | 10.1016/j.tca.2013.11.010 | Thermophysical Properties of Lactates | 2014 | Thermochim. Acta | 4 | 1 | methyl 2-hydroxypropanoate |  | C4H8O3 | 待定 | methyl 2-hydroxypropanoate | C4H8O3 |  | 待定 | LPEKGGXMPWTOCB-UHFFFAOYSA-N | InChI=1S/C4H8O3/c1-3(5)4(6)7-2/h3,5H,1-2H3 | 305.65 |  | 305.65 |  | Surface tension liquid-gas, N/m | N/m | Liquid | Drop volume | 0.03195 |  | TRUE | 0.03195 | [62 empty] | C,H,O | kept | TRUE | inchikey:LPEKGGXMPWTOCB-UHFFFAOYSA-N | Thermophysical Properties of Lactates | single | 1 | 0.03195 | 0.03195 | 0 | 0.0032717 | -3.4436 | 0.99895 | -0.00012149 | 0.068999 | 0.99434 | 11.4231 | -0.0056355 | 0.99717 | -0.003864 | -2.2675 | ok | surface_tension_decreases_with_temperature | ok | inchikey | LPEKGGXMPWTOCB-UHFFFAOYSA-N | 11040 |  |  | CC(C(=O)OC)O | C4H8O3 | methyl 2-hydroxypropanoate | LPEKGGXMPWTOCB-UHFFFAOYSA-N | CC(C(=O)OC)O | CC(C(=O)OC)O | TRUE | TRUE | TRUE | 11040 | existing_pubchem_cid | 11040 | 417.65 | 1 | 417.65 | 417.65 | 144-145 °C | ok
D:\PyProjects\extend\real data\NIST\ThermoML.v2020-09-30\10.1016\j.tca.2013.11.010.xml | 10.1016/j.tca.2013.11.010 | Thermophysical Properties of Lactates | 2014 | Thermochim. Acta | 4 | 1 | methyl 2-hydroxypropanoate |  | C4H8O3 | 待定 | methyl 2-hydroxypropanoate | C4H8O3 |  | 待定 | LPEKGGXMPWTOCB-UHFFFAOYSA-N | InChI=1S/C4H8O3/c1-3(5)4(6)7-2/h3,5H,1-2H3 | 308.15 |  | 308.15 |  | Surface tension liquid-gas, N/m | N/m | Liquid | Drop volume | 0.03158 |  | TRUE | 0.03158 | [62 empty] | C,H,O | kept | TRUE | inchikey:LPEKGGXMPWTOCB-UHFFFAOYSA-N | Thermophysical Properties of Lactates | single | 1 | 0.03158 | 0.03158 | 0 | 0.0032452 | -3.4552 | 0.99895 | -0.00012149 | 0.068999 | 0.99434 | 11.4231 | -0.0056355 | 0.99717 | -0.003864 | -2.2675 | ok | surface_tension_decreases_with_temperature | ok | inchikey | LPEKGGXMPWTOCB-UHFFFAOYSA-N | 11040 |  |  | CC(C(=O)OC)O | C4H8O3 | methyl 2-hydroxypropanoate | LPEKGGXMPWTOCB-UHFFFAOYSA-N | CC(C(=O)OC)O | CC(C(=O)OC)O | TRUE | TRUE | TRUE | 11040 | existing_pubchem_cid | 11040 | 417.65 | 1 | 417.65 | 417.65 | 144-145 °C | ok
D:\PyProjects\extend\real data\NIST\ThermoML.v2020-09-30\10.1016\j.tca.2013.11.010.xml | 10.1016/j.tca.2013.11.010 | Thermophysical Properties of Lactates | 2014 | Thermochim. Acta | 4 | 1 | methyl 2-hydroxypropanoate |  | C4H8O3 | 待定 | methyl 2-hydroxypropanoate | C4H8O3 |  | 待定 | LPEKGGXMPWTOCB-UHFFFAOYSA-N | InChI=1S/C4H8O3/c1-3(5)4(6)7-2/h3,5H,1-2H3 | 310.65 |  | 310.65 |  | Surface tension liquid-gas, N/m | N/m | Liquid | Drop volume | 0.03123 |  | TRUE | 0.03123 | [62 empty] | C,H,O | kept | TRUE | inchikey:LPEKGGXMPWTOCB-UHFFFAOYSA-N | Thermophysical Properties of Lactates | single | 1 | 0.03123 | 0.03123 | 0 | 0.0032191 | -3.4664 | 0.99895 | -0.00012149 | 0.068999 | 0.99434 | 11.4231 | -0.0056355 | 0.99717 | -0.003864 | -2.2675 | ok | surface_tension_decreases_with_temperature | ok | inchikey | LPEKGGXMPWTOCB-UHFFFAOYSA-N | 11040 |  |  | CC(C(=O)OC)O | C4H8O3 | methyl 2-hydroxypropanoate | LPEKGGXMPWTOCB-UHFFFAOYSA-N | CC(C(=O)OC)O | CC(C(=O)OC)O | TRUE | TRUE | TRUE | 11040 | existing_pubchem_cid | 11040 | 417.65 | 1 | 417.65 | 417.65 | 144-145 °C | ok
D:\PyProjects\extend\real data\NIST\ThermoML.v2020-09-30\10.1016\j.tca.2013.11.010.xml | 10.1016/j.tca.2013.11.010 | Thermophysical Properties of Lactates | 2014 | Thermochim. Acta | 4 | 1 | methyl 2-hydroxypropanoate |  | C4H8O3 | 待定 | methyl 2-hydroxypropanoate | C4H8O3 |  | 待定 | LPEKGGXMPWTOCB-UHFFFAOYSA-N | InChI=1S/C4H8O3/c1-3(5)4(6)7-2/h3,5H,1-2H3 | 313.15 |  | 313.15 |  | Surface tension liquid-gas, N/m | N/m | Liquid | Drop volume | 0.03087 |  | TRUE | 0.03087 | [62 empty] | C,H,O | kept | TRUE | inchikey:LPEKGGXMPWTOCB-UHFFFAOYSA-N | Thermophysical Properties of Lactates | single | 1 | 0.03087 | 0.03087 | 0 | 0.0031934 | -3.478 | 0.99895 | -0.00012149 | 0.068999 | 0.99434 | 11.4231 | -0.0056355 | 0.99717 | -0.003864 | -2.2675 | ok | surface_tension_decreases_with_temperature | ok | inchikey | LPEKGGXMPWTOCB-UHFFFAOYSA-N | 11040 |  |  | CC(C(=O)OC)O | C4H8O3 | methyl 2-hydroxypropanoate | LPEKGGXMPWTOCB-UHFFFAOYSA-N | CC(C(=O)OC)O | CC(C(=O)OC)O | TRUE | TRUE | TRUE | 11040 | existing_pubchem_cid | 11040 | 417.65 | 1 | 417.65 | 417.65 | 144-145 °C | ok
D:\PyProjects\extend\real data\NIST\ThermoML.v2020-09-30\10.1016\j.tca.2013.11.010.xml | 10.1016/j.tca.2013.11.010 | Thermophysical Properties of Lactates | 2014 | Thermochim. Acta | 4 | 1 | methyl 2-hydroxypropanoate |  | C4H8O3 | 待定 | methyl 2-hydroxypropanoate | C4H8O3 |  | 待定 | LPEKGGXMPWTOCB-UHFFFAOYSA-N | InChI=1S/C4H8O3/c1-3(5)4(6)7-2/h3,5H,1-2H3 | 315.65 |  | 315.65 |  | Surface tension liquid-gas, N/m | N/m | Liquid | Drop volume | 0.03063 |  | TRUE | 0.03063 | [62 empty] | C,H,O | kept | TRUE | inchikey:LPEKGGXMPWTOCB-UHFFFAOYSA-N | Thermophysical Properties of Lactates | single | 1 | 0.03063 | 0.03063 | 0 | 0.0031681 | -3.4858 | 0.99895 | -0.00012149 | 0.068999 | 0.99434 | 11.4231 | -0.0056355 | 0.99717 | -0.003864 | -2.2675 | ok | surface_tension_decreases_with_temperature | ok | inchikey | LPEKGGXMPWTOCB-UHFFFAOYSA-N | 11040 |  |  | CC(C(=O)OC)O | C4H8O3 | methyl 2-hydroxypropanoate | LPEKGGXMPWTOCB-UHFFFAOYSA-N | CC(C(=O)OC)O | CC(C(=O)OC)O | TRUE | TRUE | TRUE | 11040 | existing_pubchem_cid | 11040 | 417.65 | 1 | 417.65 | 417.65 | 144-145 °C | ok
D:\PyProjects\extend\real data\NIST\ThermoML.v2020-09-30\10.1016\j.tca.2013.11.010.xml | 10.1016/j.tca.2013.11.010 | Thermophysical Properties of Lactates | 2014 | Thermochim. Acta | 4 | 1 | methyl 2-hydroxypropanoate |  | C4H8O3 | 待定 | methyl 2-hydroxypropanoate | C4H8O3 |  | 待定 | LPEKGGXMPWTOCB-UHFFFAOYSA-N | InChI=1S/C4H8O3/c1-3(5)4(6)7-2/h3,5H,1-2H3 | 318.15 |  | 318.15 |  | Surface tension liquid-gas, N/m | N/m | Liquid | Drop volume | 0.03034 |  | TRUE | 0.03034 | [62 empty] | C,H,O | kept | TRUE | inchikey:LPEKGGXMPWTOCB-UHFFFAOYSA-N | Thermophysical Properties of Lactates | single | 1 | 0.03034 | 0.03034 | 0 | 0.0031432 | -3.4953 | 0.99895 | -0.00012149 | 0.068999 | 0.99434 | 11.4231 | -0.0056355 | 0.99717 | -0.003864 | -2.2675 | ok | surface_tension_decreases_with_temperature | ok | inchikey | LPEKGGXMPWTOCB-UHFFFAOYSA-N | 11040 |  |  | CC(C(=O)OC)O | C4H8O3 | methyl 2-hydroxypropanoate | LPEKGGXMPWTOCB-UHFFFAOYSA-N | CC(C(=O)OC)O | CC(C(=O)OC)O | TRUE | TRUE | TRUE | 11040 | existing_pubchem_cid | 11040 | 417.65 | 1 | 417.65 | 417.65 | 144-145 °C | ok
D:\PyProjects\extend\real data\NIST\ThermoML.v2020-09-30\10.1016\j.tca.2013.11.010.xml | 10.1016/j.tca.2013.11.010 | Thermophysical Properties of Lactates | 2014 | Thermochim. Acta | 4 | 1 | methyl 2-hydroxypropanoate |  | C4H8O3 | 待定 | methyl 2-hydroxypropanoate | C4H8O3 |  | 待定 | LPEKGGXMPWTOCB-UHFFFAOYSA-N | InChI=1S/C4H8O3/c1-3(5)4(6)7-2/h3,5H,1-2H3 | 320.65 |  | 320.65 |  | Surface tension liquid-gas, N/m | N/m | Liquid | Drop volume | 0.03008 |  | TRUE | 0.03008 | [62 empty] | C,H,O | kept | TRUE | inchikey:LPEKGGXMPWTOCB-UHFFFAOYSA-N | Thermophysical Properties of Lactates | single | 1 | 0.03008 | 0.03008 | 0 | 0.0031187 | -3.5039 | 0.99895 | -0.00012149 | 0.068999 | 0.99434 | 11.4231 | -0.0056355 | 0.99717 | -0.003864 | -2.2675 | ok | surface_tension_decreases_with_temperature | ok | inchikey | LPEKGGXMPWTOCB-UHFFFAOYSA-N | 11040 |  |  | CC(C(=O)OC)O | C4H8O3 | methyl 2-hydroxypropanoate | LPEKGGXMPWTOCB-UHFFFAOYSA-N | CC(C(=O)OC)O | CC(C(=O)OC)O | TRUE | TRUE | TRUE | 11040 | existing_pubchem_cid | 11040 | 417.65 | 1 | 417.65 | 417.65 | 144-145 °C | ok
D:\PyProjects\extend\real data\NIST\ThermoML.v2020-09-30\10.1016\j.tca.2013.11.010.xml | 10.1016/j.tca.2013.11.010 | Thermophysical Properties of Lactates | 2014 | Thermochim. Acta | 4 | 1 | methyl 2-hydroxypropanoate |  | C4H8O3 | 待定 | methyl 2-hydroxypropanoate | C4H8O3 |  | 待定 | LPEKGGXMPWTOCB-UHFFFAOYSA-N | InChI=1S/C4H8O3/c1-3(5)4(6)7-2/h3,5H,1-2H3 | 323.15 |  | 323.15 |  | Surface tension liquid-gas, N/m | N/m | Liquid | Drop volume | 0.02971 |  | TRUE | 0.02971 | [62 empty] | C,H,O | kept | TRUE | inchikey:LPEKGGXMPWTOCB-UHFFFAOYSA-N | Thermophysical Properties of Lactates | single | 1 | 0.02971 | 0.02971 | 0 | 0.0030945 | -3.5163 | 0.99895 | -0.00012149 | 0.068999 | 0.99434 | 11.4231 | -0.0056355 | 0.99717 | -0.003864 | -2.2675 | ok | surface_tension_decreases_with_temperature | ok | inchikey | LPEKGGXMPWTOCB-UHFFFAOYSA-N | 11040 |  |  | CC(C(=O)OC)O | C4H8O3 | methyl 2-hydroxypropanoate | LPEKGGXMPWTOCB-UHFFFAOYSA-N | CC(C(=O)OC)O | CC(C(=O)OC)O | TRUE | TRUE | TRUE | 11040 | existing_pubchem_cid | 11040 | 417.65 | 1 | 417.65 | 417.65 | 144-145 °C | ok
D:\PyProjects\extend\real data\NIST\ThermoML.v2020-09-30\10.1016\j.tca.2013.11.010.xml | 10.1016/j.tca.2013.11.010 | Thermophysical Properties of Lactates | 2014 | Thermochim. Acta | 4 | 1 | methyl 2-hydroxypropanoate |  | C4H8O3 | 待定 | methyl 2-hydroxypropanoate | C4H8O3 |  | 待定 | LPEKGGXMPWTOCB-UHFFFAOYSA-N | InChI=1S/C4H8O3/c1-3(5)4(6)7-2/h3,5H,1-2H3 | 325.65 |  | 325.65 |  | Surface tension liquid-gas, N/m | N/m | Liquid | Drop volume | 0.02938 |  | TRUE | 0.02938 | [62 empty] | C,H,O | kept | TRUE | inchikey:LPEKGGXMPWTOCB-UHFFFAOYSA-N | Thermophysical Properties of Lactates | single | 1 | 0.02938 | 0.02938 | 0 | 0.0030708 | -3.5274 | 0.99895 | -0.00012149 | 0.068999 | 0.99434 | 11.4231 | -0.0056355 | 0.99717 | -0.003864 | -2.2675 | ok | surface_tension_decreases_with_temperature | ok | inchikey | LPEKGGXMPWTOCB-UHFFFAOYSA-N | 11040 |  |  | CC(C(=O)OC)O | C4H8O3 | methyl 2-hydroxypropanoate | LPEKGGXMPWTOCB-UHFFFAOYSA-N | CC(C(=O)OC)O | CC(C(=O)OC)O | TRUE | TRUE | TRUE | 11040 | existing_pubchem_cid | 11040 | 417.65 | 1 | 417.65 | 417.65 | 144-145 °C | ok
D:\PyProjects\extend\real data\NIST\ThermoML.v2020-09-30\10.1016\j.tca.2013.11.010.xml | 10.1016/j.tca.2013.11.010 | Thermophysical Properties of Lactates | 2014 | Thermochim. Acta | 4 | 1 | methyl 2-hydroxypropanoate |  | C4H8O3 | 待定 | methyl 2-hydroxypropanoate | C4H8O3 |  | 待定 | LPEKGGXMPWTOCB-UHFFFAOYSA-N | InChI=1S/C4H8O3/c1-3(5)4(6)7-2/h3,5H,1-2H3 | 328.15 |  | 328.15 |  | Surface tension liquid-gas, N/m | N/m | Liquid | Drop volume | 0.02903 |  | TRUE | 0.02903 | [62 empty] | C,H,O | kept | TRUE | inchikey:LPEKGGXMPWTOCB-UHFFFAOYSA-N | Thermophysical Properties of Lactates | single | 1 | 0.02903 | 0.02903 | 0 | 0.0030474 | -3.5394 | 0.99895 | -0.00012149 | 0.068999 | 0.99434 | 11.4231 | -0.0056355 | 0.99717 | -0.003864 | -2.2675 | ok | surface_tension_decreases_with_temperature | ok | inchikey | LPEKGGXMPWTOCB-UHFFFAOYSA-N | 11040 |  |  | CC(C(=O)OC)O | C4H8O3 | methyl 2-hydroxypropanoate | LPEKGGXMPWTOCB-UHFFFAOYSA-N | CC(C(=O)OC)O | CC(C(=O)OC)O | TRUE | TRUE | TRUE | 11040 | existing_pubchem_cid | 11040 | 417.65 | 1 | 417.65 | 417.65 | 144-145 °C | ok
D:\PyProjects\extend\real data\NIST\ThermoML.v2020-09-30\10.1016\j.tca.2013.11.010.xml | 10.1016/j.tca.2013.11.010 | Thermophysical Properties of Lactates | 2014 | Thermochim. Acta | 4 | 1 | methyl 2-hydroxypropanoate |  | C4H8O3 | 待定 | methyl 2-hydroxypropanoate | C4H8O3 |  | 待定 | LPEKGGXMPWTOCB-UHFFFAOYSA-N | InChI=1S/C4H8O3/c1-3(5)4(6)7-2/h3,5H,1-2H3 | 330.65 |  | 330.65 |  | Surface tension liquid-gas, N/m | N/m | Liquid | Drop volume | 0.02883 |  | TRUE | 0.02883 | [62 empty] | C,H,O | kept | TRUE | inchikey:LPEKGGXMPWTOCB-UHFFFAOYSA-N | Thermophysical Properties of Lactates | single | 1 | 0.02883 | 0.02883 | 0 | 0.0030243 | -3.5463 | 0.99895 | -0.00012149 | 0.068999 | 0.99434 | 11.4231 | -0.0056355 | 0.99717 | -0.003864 | -2.2675 | ok | surface_tension_decreases_with_temperature | ok | inchikey | LPEKGGXMPWTOCB-UHFFFAOYSA-N | 11040 |  |  | CC(C(=O)OC)O | C4H8O3 | methyl 2-hydroxypropanoate | LPEKGGXMPWTOCB-UHFFFAOYSA-N | CC(C(=O)OC)O | CC(C(=O)OC)O | TRUE | TRUE | TRUE | 11040 | existing_pubchem_cid | 11040 | 417.65 | 1 | 417.65 | 417.65 | 144-145 °C | ok
D:\PyProjects\extend\real data\NIST\ThermoML.v2020-09-30\10.1016\j.tca.2013.11.010.xml | 10.1016/j.tca.2013.11.010 | Thermophysical Properties of Lactates | 2014 | Thermochim. Acta | 4 | 1 | methyl 2-hydroxypropanoate |  | C4H8O3 | 待定 | methyl 2-hydroxypropanoate | C4H8O3 |  | 待定 | LPEKGGXMPWTOCB-UHFFFAOYSA-N | InChI=1S/C4H8O3/c1-3(5)4(6)7-2/h3,5H,1-2H3 | 333.15 |  | 333.15 |  | Surface tension liquid-gas, N/m | N/m | Liquid | Drop volume | 0.02852 |  | TRUE | 0.02852 | [62 empty] | C,H,O | kept | TRUE | inchikey:LPEKGGXMPWTOCB-UHFFFAOYSA-N | Thermophysical Properties of Lactates | single | 1 | 0.02852 | 0.02852 | 0 | 0.0030017 | -3.5571 | 0.99895 | -0.00012149 | 0.068999 | 0.99434 | 11.4231 | -0.0056355 | 0.99717 | -0.003864 | -2.2675 | ok | surface_tension_decreases_with_temperature | ok | inchikey | LPEKGGXMPWTOCB-UHFFFAOYSA-N | 11040 |  |  | CC(C(=O)OC)O | C4H8O3 | methyl 2-hydroxypropanoate | LPEKGGXMPWTOCB-UHFFFAOYSA-N | CC(C(=O)OC)O | CC(C(=O)OC)O | TRUE | TRUE | TRUE | 11040 | existing_pubchem_cid | 11040 | 417.65 | 1 | 417.65 | 417.65 | 144-145 °C | ok
D:\PyProjects\extend\real data\NIST\ThermoML.v2020-09-30\10.1016\j.tca.2013.11.010.xml | 10.1016/j.tca.2013.11.010 | Thermophysical Properties of Lactates | 2014 | Thermochim. Acta | 4 | 1 | methyl 2-hydroxypropanoate |  | C4H8O3 | 待定 | methyl 2-hydroxypropanoate | C4H8O3 |  | 待定 | LPEKGGXMPWTOCB-UHFFFAOYSA-N | InChI=1S/C4H8O3/c1-3(5)4(6)7-2/h3,5H,1-2H3 | 335.65 |  | 335.65 |  | Surface tension liquid-gas, N/m | N/m | Liquid | Drop volume | 0.02822 |  | TRUE | 0.02822 | [62 empty] | C,H,O | kept | TRUE | inchikey:LPEKGGXMPWTOCB-UHFFFAOYSA-N | Thermophysical Properties of Lactates | single | 1 | 0.02822 | 0.02822 | 0 | 0.0029793 | -3.5677 | 0.99895 | -0.00012149 | 0.068999 | 0.99434 | 11.4231 | -0.0056355 | 0.99717 | -0.003864 | -2.2675 | ok | surface_tension_decreases_with_temperature | ok | inchikey | LPEKGGXMPWTOCB-UHFFFAOYSA-N | 11040 |  |  | CC(C(=O)OC)O | C4H8O3 | methyl 2-hydroxypropanoate | LPEKGGXMPWTOCB-UHFFFAOYSA-N | CC(C(=O)OC)O | CC(C(=O)OC)O | TRUE | TRUE | TRUE | 11040 | existing_pubchem_cid | 11040 | 417.65 | 1 | 417.65 | 417.65 | 144-145 °C | ok
D:\PyProjects\extend\real data\NIST\ThermoML.v2020-09-30\10.1016\j.tca.2013.11.010.xml | 10.1016/j.tca.2013.11.010 | Thermophysical Properties of Lactates | 2014 | Thermochim. Acta | 4 | 1 | methyl 2-hydroxypropanoate |  | C4H8O3 | 待定 | methyl 2-hydroxypropanoate | C4H8O3 |  | 待定 | LPEKGGXMPWTOCB-UHFFFAOYSA-N | InChI=1S/C4H8O3/c1-3(5)4(6)7-2/h3,5H,1-2H3 | 338.15 |  | 338.15 |  | Surface tension liquid-gas, N/m | N/m | Liquid | Drop volume | 0.02792 |  | TRUE | 0.02792 | [62 empty] | C,H,O | kept | TRUE | inchikey:LPEKGGXMPWTOCB-UHFFFAOYSA-N | Thermophysical Properties of Lactates | single | 1 | 0.02792 | 0.02792 | 0 | 0.0029573 | -3.5784 | 0.99895 | -0.00012149 | 0.068999 | 0.99434 | 11.4231 | -0.0056355 | 0.99717 | -0.003864 | -2.2675 | ok | surface_tension_decreases_with_temperature | ok | inchikey | LPEKGGXMPWTOCB-UHFFFAOYSA-N | 11040 |  |  | CC(C(=O)OC)O | C4H8O3 | methyl 2-hydroxypropanoate | LPEKGGXMPWTOCB-UHFFFAOYSA-N | CC(C(=O)OC)O | CC(C(=O)OC)O | TRUE | TRUE | TRUE | 11040 | existing_pubchem_cid | 11040 | 417.65 | 1 | 417.65 | 417.65 | 144-145 °C | ok
D:\PyProjects\extend\real data\NIST\ThermoML.v2020-09-30\10.1021\je700215z.xml | 10.1021/je700215z | Study of the Temperature Dependence of Surface Tensions of Some Alkanol + Hexane Mixtures | 2007 | J. Chem. Eng. Data | 2 | 1 | butan-1-ol |  | C4H10O | 待定 | butan-1-ol | C4H10O |  | 待定 | LRHPLDYGYMQRHN-UHFFFAOYSA-N | InChI=1S/C4H10O/c1-2-3-4-5/h5H,2-4H2,1H3 | 283.15 |  | 283.15 |  | Surface tension liquid-gas, N/m | N/m | Liquid | DROPV:UFactor:2 | 0.02555 |  | TRUE | 0.02555 | [62 empty] | C,H,O | kept | TRUE | inchikey:LRHPLDYGYMQRHN-UHFFFAOYSA-N | Study of the Temperature Dependence of Surface Tensions of Some Alkanol + Hexane Mixtures | single | 1 | 0.02555 | 0.02555 | 0 | 0.0035317 | -3.6671 | 0.99769 | -7.9786e-05 | 0.048124 | 0.99777 | 7.0758 | 0.00057671 | 0.99795 | -0.0032791 | -2.7387 | ok | surface_tension_decreases_with_temperature | ok | inchikey | LRHPLDYGYMQRHN-UHFFFAOYSA-N | 263 |  |  | CCCCO | C4H10O | butan-1-ol | LRHPLDYGYMQRHN-UHFFFAOYSA-N | CCCCO | CCCCO | TRUE | TRUE | TRUE | 263 | existing_pubchem_cid | 263 | 390.3722 | 5 | 390.15 | 390.8722 | 243.9 °F ; 117.6 °C ; 117 °C ; 243 °F ; 243 °F | ok
D:\PyProjects\extend\real data\NIST\ThermoML.v2020-09-30\10.1021\je700215z.xml | 10.1021/je700215z | Study of the Temperature Dependence of Surface Tensions of Some Alkanol + Hexane Mixtures | 2007 | J. Chem. Eng. Data | 2 | 1 | butan-1-ol |  | C4H10O | 待定 | butan-1-ol | C4H10O |  | 待定 | LRHPLDYGYMQRHN-UHFFFAOYSA-N | InChI=1S/C4H10O/c1-2-3-4-5/h5H,2-4H2,1H3 | 288.15 |  | 288.15 |  | Surface tension liquid-gas, N/m | N/m | Liquid | DROPV:UFactor:2 | 0.02512 |  | TRUE | 0.02512 | [62 empty] | C,H,O | kept | TRUE | inchikey:LRHPLDYGYMQRHN-UHFFFAOYSA-N | Study of the Temperature Dependence of Surface Tensions of Some Alkanol + Hexane Mixtures | single | 1 | 0.02512 | 0.02512 | 0 | 0.0034704 | -3.6841 | 0.99769 | -7.9786e-05 | 0.048124 | 0.99777 | 7.0758 | 0.00057671 | 0.99795 | -0.0032791 | -2.7387 | ok | surface_tension_decreases_with_temperature | ok | inchikey | LRHPLDYGYMQRHN-UHFFFAOYSA-N | 263 |  |  | CCCCO | C4H10O | butan-1-ol | LRHPLDYGYMQRHN-UHFFFAOYSA-N | CCCCO | CCCCO | TRUE | TRUE | TRUE | 263 | existing_pubchem_cid | 263 | 390.3722 | 5 | 390.15 | 390.8722 | 243.9 °F ; 117.6 °C ; 117 °C ; 243 °F ; 243 °F | ok
D:\PyProjects\extend\real data\NIST\ThermoML.v2020-09-30\10.1021\je700215z.xml | 10.1021/je700215z | Study of the Temperature Dependence of Surface Tensions of Some Alkanol + Hexane Mixtures | 2007 | J. Chem. Eng. Data | 2 | 1 | butan-1-ol |  | C4H10O | 待定 | butan-1-ol | C4H10O |  | 待定 | LRHPLDYGYMQRHN-UHFFFAOYSA-N | InChI=1S/C4H10O/c1-2-3-4-5/h5H,2-4H2,1H3 | 293.15 |  | 293.15 |  | Surface tension liquid-gas, N/m | N/m | Liquid | DROPV:UFactor:2 | 0.02478 |  | TRUE | 0.02478 | [62 empty] | C,H,O | kept | TRUE | inchikey:LRHPLDYGYMQRHN-UHFFFAOYSA-N | Study of the Temperature Dependence of Surface Tensions of Some Alkanol + Hexane Mixtures | single | 1 | 0.02478 | 0.02478 | 0 | 0.0034112 | -3.6977 | 0.99769 | -7.9786e-05 | 0.048124 | 0.99777 | 7.0758 | 0.00057671 | 0.99795 | -0.0032791 | -2.7387 | ok | surface_tension_decreases_with_temperature | ok | inchikey | LRHPLDYGYMQRHN-UHFFFAOYSA-N | 263 |  |  | CCCCO | C4H10O | butan-1-ol | LRHPLDYGYMQRHN-UHFFFAOYSA-N | CCCCO | CCCCO | TRUE | TRUE | TRUE | 263 | existing_pubchem_cid | 263 | 390.3722 | 5 | 390.15 | 390.8722 | 243.9 °F ; 117.6 °C ; 117 °C ; 243 °F ; 243 °F | ok
D:\PyProjects\extend\real data\NIST\ThermoML.v2020-09-30\10.1021\je700215z.xml | 10.1021/je700215z | Study of the Temperature Dependence of Surface Tensions of Some Alkanol + Hexane Mixtures | 2007 | J. Chem. Eng. Data | 2 | 1 | butan-1-ol |  | C4H10O | 待定 | butan-1-ol | C4H10O |  | 待定 | LRHPLDYGYMQRHN-UHFFFAOYSA-N | InChI=1S/C4H10O/c1-2-3-4-5/h5H,2-4H2,1H3 | 298.15 |  | 298.15 |  | Surface tension liquid-gas, N/m | N/m | Liquid | DROPV:UFactor:2 | 0.02425 |  | TRUE | 0.02425 | [62 empty] | C,H,O | kept | TRUE | inchikey:LRHPLDYGYMQRHN-UHFFFAOYSA-N | Study of the Temperature Dependence of Surface Tensions of Some Alkanol + Hexane Mixtures | single | 1 | 0.02425 | 0.02425 | 0 | 0.003354 | -3.7193 | 0.99769 | -7.9786e-05 | 0.048124 | 0.99777 | 7.0758 | 0.00057671 | 0.99795 | -0.0032791 | -2.7387 | ok | surface_tension_decreases_with_temperature | ok | inchikey | LRHPLDYGYMQRHN-UHFFFAOYSA-N | 263 |  |  | CCCCO | C4H10O | butan-1-ol | LRHPLDYGYMQRHN-UHFFFAOYSA-N | CCCCO | CCCCO | TRUE | TRUE | TRUE | 263 | existing_pubchem_cid | 263 | 390.3722 | 5 | 390.15 | 390.8722 | 243.9 °F ; 117.6 °C ; 117 °C ; 243 °F ; 243 °F | ok
D:\PyProjects\extend\real data\NIST\ThermoML.v2020-09-30\10.1021\je700215z.xml | 10.1021/je700215z | Study of the Temperature Dependence of Surface Tensions of Some Alkanol + Hexane Mixtures | 2007 | J. Chem. Eng. Data | 2 | 1 | butan-1-ol |  | C4H10O | 待定 | butan-1-ol | C4H10O |  | 待定 | LRHPLDYGYMQRHN-UHFFFAOYSA-N | InChI=1S/C4H10O/c1-2-3-4-5/h5H,2-4H2,1H3 | 303.15 |  | 303.15 |  | Surface tension liquid-gas, N/m | N/m | Liquid | DROPV:UFactor:2 | 0.02395 |  | TRUE | 0.02395 | [62 empty] | C,H,O | kept | TRUE | inchikey:LRHPLDYGYMQRHN-UHFFFAOYSA-N | Study of the Temperature Dependence of Surface Tensions of Some Alkanol + Hexane Mixtures | single | 1 | 0.02395 | 0.02395 | 0 | 0.0032987 | -3.7318 | 0.99769 | -7.9786e-05 | 0.048124 | 0.99777 | 7.0758 | 0.00057671 | 0.99795 | -0.0032791 | -2.7387 | ok | surface_tension_decreases_with_temperature | ok | inchikey | LRHPLDYGYMQRHN-UHFFFAOYSA-N | 263 |  |  | CCCCO | C4H10O | butan-1-ol | LRHPLDYGYMQRHN-UHFFFAOYSA-N | CCCCO | CCCCO | TRUE | TRUE | TRUE | 263 | existing_pubchem_cid | 263 | 390.3722 | 5 | 390.15 | 390.8722 | 243.9 °F ; 117.6 °C ; 117 °C ; 243 °F ; 243 °F | ok
D:\PyProjects\extend\real data\NIST\ThermoML.v2020-09-30\10.1021\je700215z.xml | 10.1021/je700215z | Study of the Temperature Dependence of Surface Tensions of Some Alkanol + Hexane Mixtures | 2007 | J. Chem. Eng. Data | 2 | 1 | butan-1-ol |  | C4H10O | 待定 | butan-1-ol | C4H10O |  | 待定 | LRHPLDYGYMQRHN-UHFFFAOYSA-N | InChI=1S/C4H10O/c1-2-3-4-5/h5H,2-4H2,1H3 | 308.15 |  | 308.15 |  | Surface tension liquid-gas, N/m | N/m | Liquid | DROPV:UFactor:2 | 0.02355 |  | TRUE | 0.02355 | [62 empty] | C,H,O | kept | TRUE | inchikey:LRHPLDYGYMQRHN-UHFFFAOYSA-N | Study of the Temperature Dependence of Surface Tensions of Some Alkanol + Hexane Mixtures | single | 1 | 0.02355 | 0.02355 | 0 | 0.0032452 | -3.7486 | 0.99769 | -7.9786e-05 | 0.048124 | 0.99777 | 7.0758 | 0.00057671 | 0.99795 | -0.0032791 | -2.7387 | ok | surface_tension_decreases_with_temperature | ok | inchikey | LRHPLDYGYMQRHN-UHFFFAOYSA-N | 263 |  |  | CCCCO | C4H10O | butan-1-ol | LRHPLDYGYMQRHN-UHFFFAOYSA-N | CCCCO | CCCCO | TRUE | TRUE | TRUE | 263 | existing_pubchem_cid | 263 | 390.3722 | 5 | 390.15 | 390.8722 | 243.9 °F ; 117.6 °C ; 117 °C ; 243 °F ; 243 °F | ok
D:\PyProjects\extend\real data\NIST\ThermoML.v2020-09-30\10.1021\je700215z.xml | 10.1021/je700215z | Study of the Temperature Dependence of Surface Tensions of Some Alkanol + Hexane Mixtures | 2007 | J. Chem. Eng. Data | 2 | 1 | butan-1-ol |  | C4H10O | 待定 | butan-1-ol | C4H10O |  | 待定 | LRHPLDYGYMQRHN-UHFFFAOYSA-N | InChI=1S/C4H10O/c1-2-3-4-5/h5H,2-4H2,1H3 | 313.15 |  | 313.15 |  | Surface tension liquid-gas, N/m | N/m | Liquid | DROPV:UFactor:2 | 0.02315 |  | TRUE | 0.02315 | [62 empty] | C,H,O | kept | TRUE | inchikey:LRHPLDYGYMQRHN-UHFFFAOYSA-N | Study of the Temperature Dependence of Surface Tensions of Some Alkanol + Hexane Mixtures | single | 1 | 0.02315 | 0.02315 | 0 | 0.0031934 | -3.7658 | 0.99769 | -7.9786e-05 | 0.048124 | 0.99777 | 7.0758 | 0.00057671 | 0.99795 | -0.0032791 | -2.7387 | ok | surface_tension_decreases_with_temperature | ok | inchikey | LRHPLDYGYMQRHN-UHFFFAOYSA-N | 263 |  |  | CCCCO | C4H10O | butan-1-ol | LRHPLDYGYMQRHN-UHFFFAOYSA-N | CCCCO | CCCCO | TRUE | TRUE | TRUE | 263 | existing_pubchem_cid | 263 | 390.3722 | 5 | 390.15 | 390.8722 | 243.9 °F ; 117.6 °C ; 117 °C ; 243 °F ; 243 °F | ok
D:\PyProjects\extend\real data\NIST\ThermoML.v2020-09-30\10.1021\je5001457.xml | 10.1021/je5001457 | Liquid Viscosity and Surface Tension of R1234yf and R1234ze Under Saturation Conditions by Surface Light Scattering | 2014 | J. Chem. Eng. Data | 6 | 1 | 1,1,1,2-tetrafluoroethane |  | C2H2F4 | 待定 | 1,1,1,2-tetrafluoroethane | C2H2F4 |  | 待定 | LVGUZGTVOIAKKC-UHFFFAOYSA-N | InChI=1S/C2H2F4/c3-1-2(4,5)6/h1H2 | 302.99 |  | 302.99 |  | Surface tension liquid-gas, N/m | N/m | Liquid | surface light scattering | 0.00745 |  | TRUE | 0.00745 | [62 empty] | C,F,H | kept | TRUE | inchikey:LVGUZGTVOIAKKC-UHFFFAOYSA-N | Liquid Viscosity and Surface Tension of R1234yf and R1234ze Under Saturation Conditions by Surface Light Scattering | single | 1 | 0.00745 | 0.00745 | 0 | 0.0033004 | -4.8995 | 0.99557 | -0.00010916 | 0.040301 | 0.99971 | 12.2688 | -0.033051 | 0.90223 | -0.043774 | 8.7174 | ok | surface_tension_decreases_with_temperature | ok | inchikey | LVGUZGTVOIAKKC-UHFFFAOYSA-N | 13129 |  |  | C(C(F)(F)F)F | C2H2F4 | 1,1,1,2-tetrafluoroethane | LVGUZGTVOIAKKC-UHFFFAOYSA-N | C(C(F)(F)F)F | C(C(F)(F)F)F | TRUE | TRUE | TRUE | 13129 | existing_pubchem_cid | 13129 | 246.9 | 2 | 246.65 | 247.15 | -26.5 °C ; -26 °C | ok
D:\PyProjects\extend\real data\NIST\ThermoML.v2020-09-30\10.1021\je5001457.xml | 10.1021/je5001457 | Liquid Viscosity and Surface Tension of R1234yf and R1234ze Under Saturation Conditions by Surface Light Scattering | 2014 | J. Chem. Eng. Data | 6 | 1 | 1,1,1,2-tetrafluoroethane |  | C2H2F4 | 待定 | 1,1,1,2-tetrafluoroethane | C2H2F4 |  | 待定 | LVGUZGTVOIAKKC-UHFFFAOYSA-N | InChI=1S/C2H2F4/c3-1-2(4,5)6/h1H2 | 312.86 |  | 312.86 |  | Surface tension liquid-gas, N/m | N/m | Liquid | surface light scattering | 0.00619 |  | TRUE | 0.00619 | [62 empty] | C,F,H | kept | TRUE | inchikey:LVGUZGTVOIAKKC-UHFFFAOYSA-N | Liquid Viscosity and Surface Tension of R1234yf and R1234ze Under Saturation Conditions by Surface Light Scattering | single | 1 | 0.00619 | 0.00619 | 0 | 0.0031963 | -5.0848 | 0.99557 | -0.00010916 | 0.040301 | 0.99971 | 12.2688 | -0.033051 | 0.90223 | -0.043774 | 8.7174 | ok | surface_tension_decreases_with_temperature | ok | inchikey | LVGUZGTVOIAKKC-UHFFFAOYSA-N | 13129 |  |  | C(C(F)(F)F)F | C2H2F4 | 1,1,1,2-tetrafluoroethane | LVGUZGTVOIAKKC-UHFFFAOYSA-N | C(C(F)(F)F)F | C(C(F)(F)F)F | TRUE | TRUE | TRUE | 13129 | existing_pubchem_cid | 13129 | 246.9 | 2 | 246.65 | 247.15 | -26.5 °C ; -26 °C | ok
D:\PyProjects\extend\real data\NIST\ThermoML.v2020-09-30\10.1021\je5001457.xml | 10.1021/je5001457 | Liquid Viscosity and Surface Tension of R1234yf and R1234ze Under Saturation Conditions by Surface Light Scattering | 2014 | J. Chem. Eng. Data | 6 | 1 | 1,1,1,2-tetrafluoroethane |  | C2H2F4 | 待定 | 1,1,1,2-tetrafluoroethane | C2H2F4 |  | 待定 | LVGUZGTVOIAKKC-UHFFFAOYSA-N | InChI=1S/C2H2F4/c3-1-2(4,5)6/h1H2 | 322.92 |  | 322.92 |  | Surface tension liquid-gas, N/m | N/m | Liquid | surface light scattering | 0.00495 |  | TRUE | 0.00495 | [62 empty] | C,F,H | kept | TRUE | inchikey:LVGUZGTVOIAKKC-UHFFFAOYSA-N | Liquid Viscosity and Surface Tension of R1234yf and R1234ze Under Saturation Conditions by Surface Light Scattering | single | 1 | 0.00495 | 0.00495 | 0 | 0.0030967 | -5.3084 | 0.99557 | -0.00010916 | 0.040301 | 0.99971 | 12.2688 | -0.033051 | 0.90223 | -0.043774 | 8.7174 | ok | surface_tension_decreases_with_temperature | ok | inchikey | LVGUZGTVOIAKKC-UHFFFAOYSA-N | 13129 |  |  | C(C(F)(F)F)F | C2H2F4 | 1,1,1,2-tetrafluoroethane | LVGUZGTVOIAKKC-UHFFFAOYSA-N | C(C(F)(F)F)F | C(C(F)(F)F)F | TRUE | TRUE | TRUE | 13129 | existing_pubchem_cid | 13129 | 246.9 | 2 | 246.65 | 247.15 | -26.5 °C ; -26 °C | ok
D:\PyProjects\extend\real data\NIST\ThermoML.v2020-09-30\10.1021\je5001457.xml | 10.1021/je5001457 | Liquid Viscosity and Surface Tension of R1234yf and R1234ze Under Saturation Conditions by Surface Light Scattering | 2014 | J. Chem. Eng. Data | 6 | 1 | 1,1,1,2-tetrafluoroethane |  | C2H2F4 | 待定 | 1,1,1,2-tetrafluoroethane | C2H2F4 |  | 待定 | LVGUZGTVOIAKKC-UHFFFAOYSA-N | InChI=1S/C2H2F4/c3-1-2(4,5)6/h1H2 | 332.92 |  | 332.92 |  | Surface tension liquid-gas, N/m | N/m | Liquid | surface light scattering | 0.00379 |  | TRUE | 0.00379 | [62 empty] | C,F,H | kept | TRUE | inchikey:LVGUZGTVOIAKKC-UHFFFAOYSA-N | Liquid Viscosity and Surface Tension of R1234yf and R1234ze Under Saturation Conditions by Surface Light Scattering | single | 1 | 0.00379 | 0.00379 | 0 | 0.0030037 | -5.5754 | 0.99557 | -0.00010916 | 0.040301 | 0.99971 | 12.2688 | -0.033051 | 0.90223 | -0.043774 | 8.7174 | ok | surface_tension_decreases_with_temperature | ok | inchikey | LVGUZGTVOIAKKC-UHFFFAOYSA-N | 13129 |  |  | C(C(F)(F)F)F | C2H2F4 | 1,1,1,2-tetrafluoroethane | LVGUZGTVOIAKKC-UHFFFAOYSA-N | C(C(F)(F)F)F | C(C(F)(F)F)F | TRUE | TRUE | TRUE | 13129 | existing_pubchem_cid | 13129 | 246.9 | 2 | 246.65 | 247.15 | -26.5 °C ; -26 °C | ok
D:\PyProjects\extend\real data\NIST\ThermoML.v2020-09-30\10.1021\je5001457.xml | 10.1021/je5001457 | Liquid Viscosity and Surface Tension of R1234yf and R1234ze Under Saturation Conditions by Surface Light Scattering | 2014 | J. Chem. Eng. Data | 6 | 1 | 1,1,1,2-tetrafluoroethane |  | C2H2F4 | 待定 | 1,1,1,2-tetrafluoroethane | C2H2F4 |  | 待定 | LVGUZGTVOIAKKC-UHFFFAOYSA-N | InChI=1S/C2H2F4/c3-1-2(4,5)6/h1H2 | 342.9 |  | 342.9 |  | Surface tension liquid-gas, N/m | N/m | Liquid | surface light scattering | 0.00268 |  | TRUE | 0.00268 | [62 empty] | C,F,H | kept | TRUE | inchikey:LVGUZGTVOIAKKC-UHFFFAOYSA-N | Liquid Viscosity and Surface Tension of R1234yf and R1234ze Under Saturation Conditions by Surface Light Scattering | single | 1 | 0.00268 | 0.00268 | 0 | 0.0029163 | -5.9219 | 0.99557 | -0.00010916 | 0.040301 | 0.99971 | 12.2688 | -0.033051 | 0.90223 | -0.043774 | 8.7174 | ok | surface_tension_decreases_with_temperature | ok | inchikey | LVGUZGTVOIAKKC-UHFFFAOYSA-N | 13129 |  |  | C(C(F)(F)F)F | C2H2F4 | 1,1,1,2-tetrafluoroethane | LVGUZGTVOIAKKC-UHFFFAOYSA-N | C(C(F)(F)F)F | C(C(F)(F)F)F | TRUE | TRUE | TRUE | 13129 | existing_pubchem_cid | 13129 | 246.9 | 2 | 246.65 | 247.15 | -26.5 °C ; -26 °C | ok
D:\PyProjects\extend\real data\NIST\ThermoML.v2020-09-30\10.1021\je5001457.xml | 10.1021/je5001457 | Liquid Viscosity and Surface Tension of R1234yf and R1234ze Under Saturation Conditions by Surface Light Scattering | 2014 | J. Chem. Eng. Data | 6 | 1 | 1,1,1,2-tetrafluoroethane |  | C2H2F4 | 待定 | 1,1,1,2-tetrafluoroethane | C2H2F4 |  | 待定 | LVGUZGTVOIAKKC-UHFFFAOYSA-N | InChI=1S/C2H2F4/c3-1-2(4,5)6/h1H2 | 352.89 |  | 352.89 |  | Surface tension liquid-gas, N/m | N/m | Liquid | surface light scattering | 0.00165 |  | TRUE | 0.00165 | [62 empty] | C,F,H | kept | TRUE | inchikey:LVGUZGTVOIAKKC-UHFFFAOYSA-N | Liquid Viscosity and Surface Tension of R1234yf and R1234ze Under Saturation Conditions by Surface Light Scattering | single | 1 | 0.00165 | 0.00165 | 0 | 0.0028337 | -6.407 | 0.99557 | -0.00010916 | 0.040301 | 0.99971 | 12.2688 | -0.033051 | 0.90223 | -0.043774 | 8.7174 | ok | surface_tension_decreases_with_temperature | ok | inchikey | LVGUZGTVOIAKKC-UHFFFAOYSA-N | 13129 |  |  | C(C(F)(F)F)F | C2H2F4 | 1,1,1,2-tetrafluoroethane | LVGUZGTVOIAKKC-UHFFFAOYSA-N | C(C(F)(F)F)F | C(C(F)(F)F)F | TRUE | TRUE | TRUE | 13129 | existing_pubchem_cid | 13129 | 246.9 | 2 | 246.65 | 247.15 | -26.5 °C ; -26 °C | ok
D:\PyProjects\extend\real data\NIST\ThermoML.v2020-09-30\10.1021\je5001457.xml | 10.1021/je5001457 | Liquid Viscosity and Surface Tension of R1234yf and R1234ze Under Saturation Conditions by Surface Light Scattering | 2014 | J. Chem. Eng. Data | 6 | 1 | 1,1,1,2-tetrafluoroethane |  | C2H2F4 | 待定 | 1,1,1,2-tetrafluoroethane | C2H2F4 |  | 待定 | LVGUZGTVOIAKKC-UHFFFAOYSA-N | InChI=1S/C2H2F4/c3-1-2(4,5)6/h1H2 | 363.27 |  | 363.27 |  | Surface tension liquid-gas, N/m | N/m | Liquid | surface light scattering | 0.00073 |  | TRUE | 0.00073 | [62 empty] | C,F,H | kept | TRUE | inchikey:LVGUZGTVOIAKKC-UHFFFAOYSA-N | Liquid Viscosity and Surface Tension of R1234yf and R1234ze Under Saturation Conditions by Surface Light Scattering | single | 1 | 0.00073 | 0.00073 | 0 | 0.0027528 | -7.2225 | 0.99557 | -0.00010916 | 0.040301 | 0.99971 | 12.2688 | -0.033051 | 0.90223 | -0.043774 | 8.7174 | ok | surface_tension_decreases_with_temperature | ok | inchikey | LVGUZGTVOIAKKC-UHFFFAOYSA-N | 13129 |  |  | C(C(F)(F)F)F | C2H2F4 | 1,1,1,2-tetrafluoroethane | LVGUZGTVOIAKKC-UHFFFAOYSA-N | C(C(F)(F)F)F | C(C(F)(F)F)F | TRUE | TRUE | TRUE | 13129 | existing_pubchem_cid | 13129 | 246.9 | 2 | 246.65 | 247.15 | -26.5 °C ; -26 °C | ok
D:\PyProjects\extend\real data\NIST\ThermoML.v2020-09-30\10.1021\je5001457.xml | 10.1021/je5001457 | Liquid Viscosity and Surface Tension of R1234yf and R1234ze Under Saturation Conditions by Surface Light Scattering | 2014 | J. Chem. Eng. Data | 6 | 1 | 1,1,1,2-tetrafluoroethane |  | C2H2F4 | 待定 | 1,1,1,2-tetrafluoroethane | C2H2F4 |  | 待定 | LVGUZGTVOIAKKC-UHFFFAOYSA-N | InChI=1S/C2H2F4/c3-1-2(4,5)6/h1H2 | 368.26 |  | 368.26 |  | Surface tension liquid-gas, N/m | N/m | Liquid | surface light scattering | 0.00034 |  | TRUE | 0.00034 | [62 empty] | C,F,H | kept | TRUE | inchikey:LVGUZGTVOIAKKC-UHFFFAOYSA-N | Liquid Viscosity and Surface Tension of R1234yf and R1234ze Under Saturation Conditions by Surface Light Scattering | single | 1 | 0.00034 | 0.00034 | 0 | 0.0027155 | -7.9866 | 0.99557 | -0.00010916 | 0.040301 | 0.99971 | 12.2688 | -0.033051 | 0.90223 | -0.043774 | 8.7174 | ok | surface_tension_decreases_with_temperature | ok | inchikey | LVGUZGTVOIAKKC-UHFFFAOYSA-N | 13129 |  |  | C(C(F)(F)F)F | C2H2F4 | 1,1,1,2-tetrafluoroethane | LVGUZGTVOIAKKC-UHFFFAOYSA-N | C(C(F)(F)F)F | C(C(F)(F)F)F | TRUE | TRUE | TRUE | 13129 | existing_pubchem_cid | 13129 | 246.9 | 2 | 246.65 | 247.15 | -26.5 °C ; -26 °C | ok
D:\PyProjects\extend\real data\NIST\ThermoML.v2020-09-30\10.1021\je049591p.xml | 10.1021/je049591p | Equilibrium Surface Tensions of Benzyl Alcohol + Ethylene Glycol Mixtures | 2005 | J. Chem. Eng. Data | 1 | 1 | 1,2-ethanediol |  | C2H6O2 | 待定 | 1,2-ethanediol | C2H6O2 |  | 待定 | LYCAIKOWRPUZTN-UHFFFAOYSA-N | InChI=1S/C2H6O2/c3-1-2-4/h3-4H,1-2H2 | 293.15 |  | 293.15 |  | Surface tension liquid-gas, N/m | N/m | Liquid | Ring tensiometer | 0.04842 |  | TRUE | 0.04842 | [62 empty] | C,H,O | kept | TRUE | inchikey:LYCAIKOWRPUZTN-UHFFFAOYSA-N | Equilibrium Surface Tensions of Benzyl Alcohol + Ethylene Glycol Mixtures | single | 1 | 0.04842 | 0.04842 | 0 | 0.0034112 | -3.0278 | 0.99929 | -8.0071e-05 | 0.07188 | 0.99952 | 7.5871 | 0.022558 | 0.99951 | -0.0016961 | -2.5307 | ok | surface_tension_decreases_with_temperature | ok | inchikey | LYCAIKOWRPUZTN-UHFFFAOYSA-N | 174 |  |  | C(CO)O | C2H6O2 | ethane-1,2-diol | LYCAIKOWRPUZTN-UHFFFAOYSA-N | C(CO)O | C(CO)O | TRUE | TRUE | TRUE | 174 | existing_pubchem_cid | 174 | 470.7056 | 6 | 470.15 | 470.9278 | 387.7 °F ; 197.3 °C ; 197.00 to 198.00 °C ; 197 °C ; 388 °F | ok
D:\PyProjects\extend\real data\NIST\ThermoML.v2020-09-30\10.1021\je049591p.xml | 10.1021/je049591p | Equilibrium Surface Tensions of Benzyl Alcohol + Ethylene Glycol Mixtures | 2005 | J. Chem. Eng. Data | 1 | 1 | 1,2-ethanediol |  | C2H6O2 | 待定 | 1,2-ethanediol | C2H6O2 |  | 待定 | LYCAIKOWRPUZTN-UHFFFAOYSA-N | InChI=1S/C2H6O2/c3-1-2-4/h3-4H,1-2H2 | 298.15 |  | 298.15 |  | Surface tension liquid-gas, N/m | N/m | Liquid | Ring tensiometer | 0.04803 |  | TRUE | 0.04803 | [62 empty] | C,H,O | kept | TRUE | inchikey:LYCAIKOWRPUZTN-UHFFFAOYSA-N | Equilibrium Surface Tensions of Benzyl Alcohol + Ethylene Glycol Mixtures | single | 1 | 0.04803 | 0.04803 | 0 | 0.003354 | -3.0359 | 0.99929 | -8.0071e-05 | 0.07188 | 0.99952 | 7.5871 | 0.022558 | 0.99951 | -0.0016961 | -2.5307 | ok | surface_tension_decreases_with_temperature | ok | inchikey | LYCAIKOWRPUZTN-UHFFFAOYSA-N | 174 |  |  | C(CO)O | C2H6O2 | ethane-1,2-diol | LYCAIKOWRPUZTN-UHFFFAOYSA-N | C(CO)O | C(CO)O | TRUE | TRUE | TRUE | 174 | existing_pubchem_cid | 174 | 470.7056 | 6 | 470.15 | 470.9278 | 387.7 °F ; 197.3 °C ; 197.00 to 198.00 °C ; 197 °C ; 388 °F | ok
D:\PyProjects\extend\real data\NIST\ThermoML.v2020-09-30\10.1021\je049591p.xml | 10.1021/je049591p | Equilibrium Surface Tensions of Benzyl Alcohol + Ethylene Glycol Mixtures | 2005 | J. Chem. Eng. Data | 1 | 1 | 1,2-ethanediol |  | C2H6O2 | 待定 | 1,2-ethanediol | C2H6O2 |  | 待定 | LYCAIKOWRPUZTN-UHFFFAOYSA-N | InChI=1S/C2H6O2/c3-1-2-4/h3-4H,1-2H2 | 303.15 |  | 303.15 |  | Surface tension liquid-gas, N/m | N/m | Liquid | Ring tensiometer | 0.04757 |  | TRUE | 0.04757 | [62 empty] | C,H,O | kept | TRUE | inchikey:LYCAIKOWRPUZTN-UHFFFAOYSA-N | Equilibrium Surface Tensions of Benzyl Alcohol + Ethylene Glycol Mixtures | single | 1 | 0.04757 | 0.04757 | 0 | 0.0032987 | -3.0456 | 0.99929 | -8.0071e-05 | 0.07188 | 0.99952 | 7.5871 | 0.022558 | 0.99951 | -0.0016961 | -2.5307 | ok | surface_tension_decreases_with_temperature | ok | inchikey | LYCAIKOWRPUZTN-UHFFFAOYSA-N | 174 |  |  | C(CO)O | C2H6O2 | ethane-1,2-diol | LYCAIKOWRPUZTN-UHFFFAOYSA-N | C(CO)O | C(CO)O | TRUE | TRUE | TRUE | 174 | existing_pubchem_cid | 174 | 470.7056 | 6 | 470.15 | 470.9278 | 387.7 °F ; 197.3 °C ; 197.00 to 198.00 °C ; 197 °C ; 388 °F | ok
D:\PyProjects\extend\real data\NIST\ThermoML.v2020-09-30\10.1021\je049591p.xml | 10.1021/je049591p | Equilibrium Surface Tensions of Benzyl Alcohol + Ethylene Glycol Mixtures | 2005 | J. Chem. Eng. Data | 1 | 1 | 1,2-ethanediol |  | C2H6O2 | 待定 | 1,2-ethanediol | C2H6O2 |  | 待定 | LYCAIKOWRPUZTN-UHFFFAOYSA-N | InChI=1S/C2H6O2/c3-1-2-4/h3-4H,1-2H2 | 308.15 |  | 308.15 |  | Surface tension liquid-gas, N/m | N/m | Liquid | Ring tensiometer | 0.0472 |  | TRUE | 0.0472 | [62 empty] | C,H,O | kept | TRUE | inchikey:LYCAIKOWRPUZTN-UHFFFAOYSA-N | Equilibrium Surface Tensions of Benzyl Alcohol + Ethylene Glycol Mixtures | single | 1 | 0.0472 | 0.0472 | 0 | 0.0032452 | -3.0534 | 0.99929 | -8.0071e-05 | 0.07188 | 0.99952 | 7.5871 | 0.022558 | 0.99951 | -0.0016961 | -2.5307 | ok | surface_tension_decreases_with_temperature | ok | inchikey | LYCAIKOWRPUZTN-UHFFFAOYSA-N | 174 |  |  | C(CO)O | C2H6O2 | ethane-1,2-diol | LYCAIKOWRPUZTN-UHFFFAOYSA-N | C(CO)O | C(CO)O | TRUE | TRUE | TRUE | 174 | existing_pubchem_cid | 174 | 470.7056 | 6 | 470.15 | 470.9278 | 387.7 °F ; 197.3 °C ; 197.00 to 198.00 °C ; 197 °C ; 388 °F | ok
D:\PyProjects\extend\real data\NIST\ThermoML.v2020-09-30\10.1021\je049591p.xml | 10.1021/je049591p | Equilibrium Surface Tensions of Benzyl Alcohol + Ethylene Glycol Mixtures | 2005 | J. Chem. Eng. Data | 1 | 1 | 1,2-ethanediol |  | C2H6O2 | 待定 | 1,2-ethanediol | C2H6O2 |  | 待定 | LYCAIKOWRPUZTN-UHFFFAOYSA-N | InChI=1S/C2H6O2/c3-1-2-4/h3-4H,1-2H2 | 313.15 |  | 313.15 |  | Surface tension liquid-gas, N/m | N/m | Liquid | Ring tensiometer | 0.04678 |  | TRUE | 0.04678 | [62 empty] | C,H,O | kept | TRUE | inchikey:LYCAIKOWRPUZTN-UHFFFAOYSA-N | Equilibrium Surface Tensions of Benzyl Alcohol + Ethylene Glycol Mixtures | single | 1 | 0.04678 | 0.04678 | 0 | 0.0031934 | -3.0623 | 0.99929 | -8.0071e-05 | 0.07188 | 0.99952 | 7.5871 | 0.022558 | 0.99951 | -0.0016961 | -2.5307 | ok | surface_tension_decreases_with_temperature | ok | inchikey | LYCAIKOWRPUZTN-UHFFFAOYSA-N | 174 |  |  | C(CO)O | C2H6O2 | ethane-1,2-diol | LYCAIKOWRPUZTN-UHFFFAOYSA-N | C(CO)O | C(CO)O | TRUE | TRUE | TRUE | 174 | existing_pubchem_cid | 174 | 470.7056 | 6 | 470.15 | 470.9278 | 387.7 °F ; 197.3 °C ; 197.00 to 198.00 °C ; 197 °C ; 388 °F | ok
D:\PyProjects\extend\real data\NIST\ThermoML.v2020-09-30\10.1021\je049591p.xml | 10.1021/je049591p | Equilibrium Surface Tensions of Benzyl Alcohol + Ethylene Glycol Mixtures | 2005 | J. Chem. Eng. Data | 1 | 1 | 1,2-ethanediol |  | C2H6O2 | 待定 | 1,2-ethanediol | C2H6O2 |  | 待定 | LYCAIKOWRPUZTN-UHFFFAOYSA-N | InChI=1S/C2H6O2/c3-1-2-4/h3-4H,1-2H2 | 318.15 |  | 318.15 |  | Surface tension liquid-gas, N/m | N/m | Liquid | Ring tensiometer | 0.04642 |  | TRUE | 0.04642 | [62 empty] | C,H,O | kept | TRUE | inchikey:LYCAIKOWRPUZTN-UHFFFAOYSA-N | Equilibrium Surface Tensions of Benzyl Alcohol + Ethylene Glycol Mixtures | single | 1 | 0.04642 | 0.04642 | 0 | 0.0031432 | -3.07 | 0.99929 | -8.0071e-05 | 0.07188 | 0.99952 | 7.5871 | 0.022558 | 0.99951 | -0.0016961 | -2.5307 | ok | surface_tension_decreases_with_temperature | ok | inchikey | LYCAIKOWRPUZTN-UHFFFAOYSA-N | 174 |  |  | C(CO)O | C2H6O2 | ethane-1,2-diol | LYCAIKOWRPUZTN-UHFFFAOYSA-N | C(CO)O | C(CO)O | TRUE | TRUE | TRUE | 174 | existing_pubchem_cid | 174 | 470.7056 | 6 | 470.15 | 470.9278 | 387.7 °F ; 197.3 °C ; 197.00 to 198.00 °C ; 197 °C ; 388 °F | ok
D:\PyProjects\extend\real data\NIST\ThermoML.v2020-09-30\10.1021\je049591p.xml | 10.1021/je049591p | Equilibrium Surface Tensions of Benzyl Alcohol + Ethylene Glycol Mixtures | 2005 | J. Chem. Eng. Data | 1 | 1 | 1,2-ethanediol |  | C2H6O2 | 待定 | 1,2-ethanediol | C2H6O2 |  | 待定 | LYCAIKOWRPUZTN-UHFFFAOYSA-N | InChI=1S/C2H6O2/c3-1-2-4/h3-4H,1-2H2 | 323.15 |  | 323.15 |  | Surface tension liquid-gas, N/m | N/m | Liquid | Ring tensiometer | 0.04602 |  | TRUE | 0.04602 | [62 empty] | C,H,O | kept | TRUE | inchikey:LYCAIKOWRPUZTN-UHFFFAOYSA-N | Equilibrium Surface Tensions of Benzyl Alcohol + Ethylene Glycol Mixtures | single | 1 | 0.04602 | 0.04602 | 0 | 0.0030945 | -3.0787 | 0.99929 | -8.0071e-05 | 0.07188 | 0.99952 | 7.5871 | 0.022558 | 0.99951 | -0.0016961 | -2.5307 | ok | surface_tension_decreases_with_temperature | ok | inchikey | LYCAIKOWRPUZTN-UHFFFAOYSA-N | 174 |  |  | C(CO)O | C2H6O2 | ethane-1,2-diol | LYCAIKOWRPUZTN-UHFFFAOYSA-N | C(CO)O | C(CO)O | TRUE | TRUE | TRUE | 174 | existing_pubchem_cid | 174 | 470.7056 | 6 | 470.15 | 470.9278 | 387.7 °F ; 197.3 °C ; 197.00 to 198.00 °C ; 197 °C ; 388 °F | ok
D:\PyProjects\extend\real data\NIST\ThermoML.v2020-09-30\10.1016\j.tca.2013.11.010.xml | 10.1016/j.tca.2013.11.010 | Thermophysical Properties of Lactates | 2014 | Thermochim. Acta | 11 | 1 | DL-ethyl lactate |  | C5H10O3 | 待定 | DL-ethyl lactate | C5H10O3 |  | 待定 | LZCLXQDLBQLTDK-UHFFFAOYSA-N | InChI=1S/C5H10O3/c1-3-8-5(7)4(2)6/h4,6H,3H2,1-2H3 | 278.15 |  | 278.15 |  | Surface tension liquid-gas, N/m | N/m | Liquid | Drop volume | 0.03147 |  | TRUE | 0.03147 | [62 empty] | C,H,O | kept | TRUE | inchikey:LZCLXQDLBQLTDK-UHFFFAOYSA-N | Thermophysical Properties of Lactates | single | 1 | 0.03147 | 0.03147 | 0 | 0.0035952 | -3.4587 | 0.9988 | -0.0001086 | 0.06177 | 0.99393 | 10.2098 | -0.0049418 | 0.99672 | -0.0038524 | -2.38 | ok | surface_tension_decreases_with_temperature | ok | inchikey | LZCLXQDLBQLTDK-UHFFFAOYSA-N | 7344 |  |  | CCOC(=O)C(C)O | C5H10O3 | ethyl 2-hydroxypropanoate | LZCLXQDLBQLTDK-UHFFFAOYSA-N | CCOC(=O)C(C)O | CCOC(=O)C(C)O | TRUE | TRUE | TRUE | 7344 | existing_pubchem_cid | 7344 | 427.0944 | 4 | 427.0389 | 427.15 | 309 °F ; 154 °C ; 154.00 °C ; 309 °F | ok
D:\PyProjects\extend\real data\NIST\ThermoML.v2020-09-30\10.1016\j.tca.2013.11.010.xml | 10.1016/j.tca.2013.11.010 | Thermophysical Properties of Lactates | 2014 | Thermochim. Acta | 11 | 1 | DL-ethyl lactate |  | C5H10O3 | 待定 | DL-ethyl lactate | C5H10O3 |  | 待定 | LZCLXQDLBQLTDK-UHFFFAOYSA-N | InChI=1S/C5H10O3/c1-3-8-5(7)4(2)6/h4,6H,3H2,1-2H3 | 280.65 |  | 280.65 |  | Surface tension liquid-gas, N/m | N/m | Liquid | Drop volume | 0.03121 |  | TRUE | 0.03121 | [62 empty] | C,H,O | kept | TRUE | inchikey:LZCLXQDLBQLTDK-UHFFFAOYSA-N | Thermophysical Properties of Lactates | single | 1 | 0.03121 | 0.03121 | 0 | 0.0035632 | -3.467 | 0.9988 | -0.0001086 | 0.06177 | 0.99393 | 10.2098 | -0.0049418 | 0.99672 | -0.0038524 | -2.38 | ok | surface_tension_decreases_with_temperature | ok | inchikey | LZCLXQDLBQLTDK-UHFFFAOYSA-N | 7344 |  |  | CCOC(=O)C(C)O | C5H10O3 | ethyl 2-hydroxypropanoate | LZCLXQDLBQLTDK-UHFFFAOYSA-N | CCOC(=O)C(C)O | CCOC(=O)C(C)O | TRUE | TRUE | TRUE | 7344 | existing_pubchem_cid | 7344 | 427.0944 | 4 | 427.0389 | 427.15 | 309 °F ; 154 °C ; 154.00 °C ; 309 °F | ok
D:\PyProjects\extend\real data\NIST\ThermoML.v2020-09-30\10.1016\j.tca.2013.11.010.xml | 10.1016/j.tca.2013.11.010 | Thermophysical Properties of Lactates | 2014 | Thermochim. Acta | 11 | 1 | DL-ethyl lactate |  | C5H10O3 | 待定 | DL-ethyl lactate | C5H10O3 |  | 待定 | LZCLXQDLBQLTDK-UHFFFAOYSA-N | InChI=1S/C5H10O3/c1-3-8-5(7)4(2)6/h4,6H,3H2,1-2H3 | 283.15 |  | 283.15 |  | Surface tension liquid-gas, N/m | N/m | Liquid | Drop volume | 0.03094 |  | TRUE | 0.03094 | [62 empty] | C,H,O | kept | TRUE | inchikey:LZCLXQDLBQLTDK-UHFFFAOYSA-N | Thermophysical Properties of Lactates | single | 1 | 0.03094 | 0.03094 | 0 | 0.0035317 | -3.4757 | 0.9988 | -0.0001086 | 0.06177 | 0.99393 | 10.2098 | -0.0049418 | 0.99672 | -0.0038524 | -2.38 | ok | surface_tension_decreases_with_temperature | ok | inchikey | LZCLXQDLBQLTDK-UHFFFAOYSA-N | 7344 |  |  | CCOC(=O)C(C)O | C5H10O3 | ethyl 2-hydroxypropanoate | LZCLXQDLBQLTDK-UHFFFAOYSA-N | CCOC(=O)C(C)O | CCOC(=O)C(C)O | TRUE | TRUE | TRUE | 7344 | existing_pubchem_cid | 7344 | 427.0944 | 4 | 427.0389 | 427.15 | 309 °F ; 154 °C ; 154.00 °C ; 309 °F | ok
D:\PyProjects\extend\real data\NIST\ThermoML.v2020-09-30\10.1016\j.tca.2013.11.010.xml | 10.1016/j.tca.2013.11.010 | Thermophysical Properties of Lactates | 2014 | Thermochim. Acta | 11 | 1 | DL-ethyl lactate |  | C5H10O3 | 待定 | DL-ethyl lactate | C5H10O3 |  | 待定 | LZCLXQDLBQLTDK-UHFFFAOYSA-N | InChI=1S/C5H10O3/c1-3-8-5(7)4(2)6/h4,6H,3H2,1-2H3 | 285.65 |  | 285.65 |  | Surface tension liquid-gas, N/m | N/m | Liquid | Drop volume | 0.03079 |  | TRUE | 0.03079 | [62 empty] | C,H,O | kept | TRUE | inchikey:LZCLXQDLBQLTDK-UHFFFAOYSA-N | Thermophysical Properties of Lactates | single | 1 | 0.03079 | 0.03079 | 0 | 0.0035008 | -3.4806 | 0.9988 | -0.0001086 | 0.06177 | 0.99393 | 10.2098 | -0.0049418 | 0.99672 | -0.0038524 | -2.38 | ok | surface_tension_decreases_with_temperature | ok | inchikey | LZCLXQDLBQLTDK-UHFFFAOYSA-N | 7344 |  |  | CCOC(=O)C(C)O | C5H10O3 | ethyl 2-hydroxypropanoate | LZCLXQDLBQLTDK-UHFFFAOYSA-N | CCOC(=O)C(C)O | CCOC(=O)C(C)O | TRUE | TRUE | TRUE | 7344 | existing_pubchem_cid | 7344 | 427.0944 | 4 | 427.0389 | 427.15 | 309 °F ; 154 °C ; 154.00 °C ; 309 °F | ok
D:\PyProjects\extend\real data\NIST\ThermoML.v2020-09-30\10.1016\j.tca.2013.11.010.xml | 10.1016/j.tca.2013.11.010 | Thermophysical Properties of Lactates | 2014 | Thermochim. Acta | 11 | 1 | DL-ethyl lactate |  | C5H10O3 | 待定 | DL-ethyl lactate | C5H10O3 |  | 待定 | LZCLXQDLBQLTDK-UHFFFAOYSA-N | InChI=1S/C5H10O3/c1-3-8-5(7)4(2)6/h4,6H,3H2,1-2H3 | 288.15 |  | 288.15 |  | Surface tension liquid-gas, N/m | N/m | Liquid | Drop volume | 0.03043 |  | TRUE | 0.03043 | [62 empty] | C,H,O | kept | TRUE | inchikey:LZCLXQDLBQLTDK-UHFFFAOYSA-N | Thermophysical Properties of Lactates | single | 1 | 0.03043 | 0.03043 | 0 | 0.0034704 | -3.4923 | 0.9988 | -0.0001086 | 0.06177 | 0.99393 | 10.2098 | -0.0049418 | 0.99672 | -0.0038524 | -2.38 | ok | surface_tension_decreases_with_temperature | ok | inchikey | LZCLXQDLBQLTDK-UHFFFAOYSA-N | 7344 |  |  | CCOC(=O)C(C)O | C5H10O3 | ethyl 2-hydroxypropanoate | LZCLXQDLBQLTDK-UHFFFAOYSA-N | CCOC(=O)C(C)O | CCOC(=O)C(C)O | TRUE | TRUE | TRUE | 7344 | existing_pubchem_cid | 7344 | 427.0944 | 4 | 427.0389 | 427.15 | 309 °F ; 154 °C ; 154.00 °C ; 309 °F | ok
D:\PyProjects\extend\real data\NIST\ThermoML.v2020-09-30\10.1016\j.tca.2013.11.010.xml | 10.1016/j.tca.2013.11.010 | Thermophysical Properties of Lactates | 2014 | Thermochim. Acta | 11 | 1 | DL-ethyl lactate |  | C5H10O3 | 待定 | DL-ethyl lactate | C5H10O3 |  | 待定 | LZCLXQDLBQLTDK-UHFFFAOYSA-N | InChI=1S/C5H10O3/c1-3-8-5(7)4(2)6/h4,6H,3H2,1-2H3 | 290.65 |  | 290.65 |  | Surface tension liquid-gas, N/m | N/m | Liquid | Drop volume | 0.03018 |  | TRUE | 0.03018 | [62 empty] | C,H,O | kept | TRUE | inchikey:LZCLXQDLBQLTDK-UHFFFAOYSA-N | Thermophysical Properties of Lactates | single | 1 | 0.03018 | 0.03018 | 0 | 0.0034406 | -3.5006 | 0.9988 | -0.0001086 | 0.06177 | 0.99393 | 10.2098 | -0.0049418 | 0.99672 | -0.0038524 | -2.38 | ok | surface_tension_decreases_with_temperature | ok | inchikey | LZCLXQDLBQLTDK-UHFFFAOYSA-N | 7344 |  |  | CCOC(=O)C(C)O | C5H10O3 | ethyl 2-hydroxypropanoate | LZCLXQDLBQLTDK-UHFFFAOYSA-N | CCOC(=O)C(C)O | CCOC(=O)C(C)O | TRUE | TRUE | TRUE | 7344 | existing_pubchem_cid | 7344 | 427.0944 | 4 | 427.0389 | 427.15 | 309 °F ; 154 °C ; 154.00 °C ; 309 °F | ok
D:\PyProjects\extend\real data\NIST\ThermoML.v2020-09-30\10.1016\j.tca.2013.11.010.xml | 10.1016/j.tca.2013.11.010 | Thermophysical Properties of Lactates | 2014 | Thermochim. Acta | 11 | 1 | DL-ethyl lactate |  | C5H10O3 | 待定 | DL-ethyl lactate | C5H10O3 |  | 待定 | LZCLXQDLBQLTDK-UHFFFAOYSA-N | InChI=1S/C5H10O3/c1-3-8-5(7)4(2)6/h4,6H,3H2,1-2H3 | 293.15 |  | 293.15 |  | Surface tension liquid-gas, N/m | N/m | Liquid | Drop volume | 0.02995 |  | TRUE | 0.02995 | [62 empty] | C,H,O | kept | TRUE | inchikey:LZCLXQDLBQLTDK-UHFFFAOYSA-N | Thermophysical Properties of Lactates | single | 1 | 0.02995 | 0.02995 | 0 | 0.0034112 | -3.5082 | 0.9988 | -0.0001086 | 0.06177 | 0.99393 | 10.2098 | -0.0049418 | 0.99672 | -0.0038524 | -2.38 | ok | surface_tension_decreases_with_temperature | ok | inchikey | LZCLXQDLBQLTDK-UHFFFAOYSA-N | 7344 |  |  | CCOC(=O)C(C)O | C5H10O3 | ethyl 2-hydroxypropanoate | LZCLXQDLBQLTDK-UHFFFAOYSA-N | CCOC(=O)C(C)O | CCOC(=O)C(C)O | TRUE | TRUE | TRUE | 7344 | existing_pubchem_cid | 7344 | 427.0944 | 4 | 427.0389 | 427.15 | 309 °F ; 154 °C ; 154.00 °C ; 309 °F | ok
D:\PyProjects\extend\real data\NIST\ThermoML.v2020-09-30\10.1016\j.tca.2013.11.010.xml | 10.1016/j.tca.2013.11.010 | Thermophysical Properties of Lactates | 2014 | Thermochim. Acta | 11 | 1 | DL-ethyl lactate |  | C5H10O3 | 待定 | DL-ethyl lactate | C5H10O3 |  | 待定 | LZCLXQDLBQLTDK-UHFFFAOYSA-N | InChI=1S/C5H10O3/c1-3-8-5(7)4(2)6/h4,6H,3H2,1-2H3 | 295.65 |  | 295.65 |  | Surface tension liquid-gas, N/m | N/m | Liquid | Drop volume | 0.02967 |  | TRUE | 0.02967 | [62 empty] | C,H,O | kept | TRUE | inchikey:LZCLXQDLBQLTDK-UHFFFAOYSA-N | Thermophysical Properties of Lactates | single | 1 | 0.02967 | 0.02967 | 0 | 0.0033824 | -3.5176 | 0.9988 | -0.0001086 | 0.06177 | 0.99393 | 10.2098 | -0.0049418 | 0.99672 | -0.0038524 | -2.38 | ok | surface_tension_decreases_with_temperature | ok | inchikey | LZCLXQDLBQLTDK-UHFFFAOYSA-N | 7344 |  |  | CCOC(=O)C(C)O | C5H10O3 | ethyl 2-hydroxypropanoate | LZCLXQDLBQLTDK-UHFFFAOYSA-N | CCOC(=O)C(C)O | CCOC(=O)C(C)O | TRUE | TRUE | TRUE | 7344 | existing_pubchem_cid | 7344 | 427.0944 | 4 | 427.0389 | 427.15 | 309 °F ; 154 °C ; 154.00 °C ; 309 °F | ok
D:\PyProjects\extend\real data\NIST\ThermoML.v2020-09-30\10.1016\j.tca.2013.11.010.xml | 10.1016/j.tca.2013.11.010 | Thermophysical Properties of Lactates | 2014 | Thermochim. Acta | 11 | 1 | DL-ethyl lactate |  | C5H10O3 | 待定 | DL-ethyl lactate | C5H10O3 |  | 待定 | LZCLXQDLBQLTDK-UHFFFAOYSA-N | InChI=1S/C5H10O3/c1-3-8-5(7)4(2)6/h4,6H,3H2,1-2H3 | 298.15 |  | 298.15 |  | Surface tension liquid-gas, N/m | N/m | Liquid | Drop volume | 0.02949 |  | TRUE | 0.02949 | [62 empty] | C,H,O | kept | TRUE | inchikey:LZCLXQDLBQLTDK-UHFFFAOYSA-N | Thermophysical Properties of Lactates | single | 1 | 0.02949 | 0.02949 | 0 | 0.003354 | -3.5237 | 0.9988 | -0.0001086 | 0.06177 | 0.99393 | 10.2098 | -0.0049418 | 0.99672 | -0.0038524 | -2.38 | ok | surface_tension_decreases_with_temperature | ok | inchikey | LZCLXQDLBQLTDK-UHFFFAOYSA-N | 7344 |  |  | CCOC(=O)C(C)O | C5H10O3 | ethyl 2-hydroxypropanoate | LZCLXQDLBQLTDK-UHFFFAOYSA-N | CCOC(=O)C(C)O | CCOC(=O)C(C)O | TRUE | TRUE | TRUE | 7344 | existing_pubchem_cid | 7344 | 427.0944 | 4 | 427.0389 | 427.15 | 309 °F ; 154 °C ; 154.00 °C ; 309 °F | ok
D:\PyProjects\extend\real data\NIST\ThermoML.v2020-09-30\10.1016\j.tca.2013.11.010.xml | 10.1016/j.tca.2013.11.010 | Thermophysical Properties of Lactates | 2014 | Thermochim. Acta | 11 | 1 | DL-ethyl lactate |  | C5H10O3 | 待定 | DL-ethyl lactate | C5H10O3 |  | 待定 | LZCLXQDLBQLTDK-UHFFFAOYSA-N | InChI=1S/C5H10O3/c1-3-8-5(7)4(2)6/h4,6H,3H2,1-2H3 | 300.65 |  | 300.65 |  | Surface tension liquid-gas, N/m | N/m | Liquid | Drop volume | 0.02923 |  | TRUE | 0.02923 | [62 empty] | C,H,O | kept | TRUE | inchikey:LZCLXQDLBQLTDK-UHFFFAOYSA-N | Thermophysical Properties of Lactates | single | 1 | 0.02923 | 0.02923 | 0 | 0.0033261 | -3.5326 | 0.9988 | -0.0001086 | 0.06177 | 0.99393 | 10.2098 | -0.0049418 | 0.99672 | -0.0038524 | -2.38 | ok | surface_tension_decreases_with_temperature | ok | inchikey | LZCLXQDLBQLTDK-UHFFFAOYSA-N | 7344 |  |  | CCOC(=O)C(C)O | C5H10O3 | ethyl 2-hydroxypropanoate | LZCLXQDLBQLTDK-UHFFFAOYSA-N | CCOC(=O)C(C)O | CCOC(=O)C(C)O | TRUE | TRUE | TRUE | 7344 | existing_pubchem_cid | 7344 | 427.0944 | 4 | 427.0389 | 427.15 | 309 °F ; 154 °C ; 154.00 °C ; 309 °F | ok
D:\PyProjects\extend\real data\NIST\ThermoML.v2020-09-30\10.1016\j.tca.2013.11.010.xml | 10.1016/j.tca.2013.11.010 | Thermophysical Properties of Lactates | 2014 | Thermochim. Acta | 11 | 1 | DL-ethyl lactate |  | C5H10O3 | 待定 | DL-ethyl lactate | C5H10O3 |  | 待定 | LZCLXQDLBQLTDK-UHFFFAOYSA-N | InChI=1S/C5H10O3/c1-3-8-5(7)4(2)6/h4,6H,3H2,1-2H3 | 303.15 |  | 303.15 |  | Surface tension liquid-gas, N/m | N/m | Liquid | Drop volume | 0.02888 |  | TRUE | 0.02888 | [62 empty] | C,H,O | kept | TRUE | inchikey:LZCLXQDLBQLTDK-UHFFFAOYSA-N | Thermophysical Properties of Lactates | single | 1 | 0.02888 | 0.02888 | 0 | 0.0032987 | -3.5446 | 0.9988 | -0.0001086 | 0.06177 | 0.99393 | 10.2098 | -0.0049418 | 0.99672 | -0.0038524 | -2.38 | ok | surface_tension_decreases_with_temperature | ok | inchikey | LZCLXQDLBQLTDK-UHFFFAOYSA-N | 7344 |  |  | CCOC(=O)C(C)O | C5H10O3 | ethyl 2-hydroxypropanoate | LZCLXQDLBQLTDK-UHFFFAOYSA-N | CCOC(=O)C(C)O | CCOC(=O)C(C)O | TRUE | TRUE | TRUE | 7344 | existing_pubchem_cid | 7344 | 427.0944 | 4 | 427.0389 | 427.15 | 309 °F ; 154 °C ; 154.00 °C ; 309 °F | ok
D:\PyProjects\extend\real data\NIST\ThermoML.v2020-09-30\10.1016\j.tca.2013.11.010.xml | 10.1016/j.tca.2013.11.010 | Thermophysical Properties of Lactates | 2014 | Thermochim. Acta | 11 | 1 | DL-ethyl lactate |  | C5H10O3 | 待定 | DL-ethyl lactate | C5H10O3 |  | 待定 | LZCLXQDLBQLTDK-UHFFFAOYSA-N | InChI=1S/C5H10O3/c1-3-8-5(7)4(2)6/h4,6H,3H2,1-2H3 | 305.65 |  | 305.65 |  | Surface tension liquid-gas, N/m | N/m | Liquid | Drop volume | 0.02864 |  | TRUE | 0.02864 | [62 empty] | C,H,O | kept | TRUE | inchikey:LZCLXQDLBQLTDK-UHFFFAOYSA-N | Thermophysical Properties of Lactates | single | 1 | 0.02864 | 0.02864 | 0 | 0.0032717 | -3.553 | 0.9988 | -0.0001086 | 0.06177 | 0.99393 | 10.2098 | -0.0049418 | 0.99672 | -0.0038524 | -2.38 | ok | surface_tension_decreases_with_temperature | ok | inchikey | LZCLXQDLBQLTDK-UHFFFAOYSA-N | 7344 |  |  | CCOC(=O)C(C)O | C5H10O3 | ethyl 2-hydroxypropanoate | LZCLXQDLBQLTDK-UHFFFAOYSA-N | CCOC(=O)C(C)O | CCOC(=O)C(C)O | TRUE | TRUE | TRUE | 7344 | existing_pubchem_cid | 7344 | 427.0944 | 4 | 427.0389 | 427.15 | 309 °F ; 154 °C ; 154.00 °C ; 309 °F | ok
D:\PyProjects\extend\real data\NIST\ThermoML.v2020-09-30\10.1016\j.tca.2013.11.010.xml | 10.1016/j.tca.2013.11.010 | Thermophysical Properties of Lactates | 2014 | Thermochim. Acta | 11 | 1 | DL-ethyl lactate |  | C5H10O3 | 待定 | DL-ethyl lactate | C5H10O3 |  | 待定 | LZCLXQDLBQLTDK-UHFFFAOYSA-N | InChI=1S/C5H10O3/c1-3-8-5(7)4(2)6/h4,6H,3H2,1-2H3 | 308.15 |  | 308.15 |  | Surface tension liquid-gas, N/m | N/m | Liquid | Drop volume | 0.02842 |  | TRUE | 0.02842 | [62 empty] | C,H,O | kept | TRUE | inchikey:LZCLXQDLBQLTDK-UHFFFAOYSA-N | Thermophysical Properties of Lactates | single | 1 | 0.02842 | 0.02842 | 0 | 0.0032452 | -3.5607 | 0.9988 | -0.0001086 | 0.06177 | 0.99393 | 10.2098 | -0.0049418 | 0.99672 | -0.0038524 | -2.38 | ok | surface_tension_decreases_with_temperature | ok | inchikey | LZCLXQDLBQLTDK-UHFFFAOYSA-N | 7344 |  |  | CCOC(=O)C(C)O | C5H10O3 | ethyl 2-hydroxypropanoate | LZCLXQDLBQLTDK-UHFFFAOYSA-N | CCOC(=O)C(C)O | CCOC(=O)C(C)O | TRUE | TRUE | TRUE | 7344 | existing_pubchem_cid | 7344 | 427.0944 | 4 | 427.0389 | 427.15 | 309 °F ; 154 °C ; 154.00 °C ; 309 °F | ok
D:\PyProjects\extend\real data\NIST\ThermoML.v2020-09-30\10.1016\j.tca.2013.11.010.xml | 10.1016/j.tca.2013.11.010 | Thermophysical Properties of Lactates | 2014 | Thermochim. Acta | 11 | 1 | DL-ethyl lactate |  | C5H10O3 | 待定 | DL-ethyl lactate | C5H10O3 |  | 待定 | LZCLXQDLBQLTDK-UHFFFAOYSA-N | InChI=1S/C5H10O3/c1-3-8-5(7)4(2)6/h4,6H,3H2,1-2H3 | 310.65 |  | 310.65 |  | Surface tension liquid-gas, N/m | N/m | Liquid | Drop volume | 0.02812 |  | TRUE | 0.02812 | [62 empty] | C,H,O | kept | TRUE | inchikey:LZCLXQDLBQLTDK-UHFFFAOYSA-N | Thermophysical Properties of Lactates | single | 1 | 0.02812 | 0.02812 | 0 | 0.0032191 | -3.5713 | 0.9988 | -0.0001086 | 0.06177 | 0.99393 | 10.2098 | -0.0049418 | 0.99672 | -0.0038524 | -2.38 | ok | surface_tension_decreases_with_temperature | ok | inchikey | LZCLXQDLBQLTDK-UHFFFAOYSA-N | 7344 |  |  | CCOC(=O)C(C)O | C5H10O3 | ethyl 2-hydroxypropanoate | LZCLXQDLBQLTDK-UHFFFAOYSA-N | CCOC(=O)C(C)O | CCOC(=O)C(C)O | TRUE | TRUE | TRUE | 7344 | existing_pubchem_cid | 7344 | 427.0944 | 4 | 427.0389 | 427.15 | 309 °F ; 154 °C ; 154.00 °C ; 309 °F | ok
D:\PyProjects\extend\real data\NIST\ThermoML.v2020-09-30\10.1016\j.tca.2013.11.010.xml | 10.1016/j.tca.2013.11.010 | Thermophysical Properties of Lactates | 2014 | Thermochim. Acta | 11 | 1 | DL-ethyl lactate |  | C5H10O3 | 待定 | DL-ethyl lactate | C5H10O3 |  | 待定 | LZCLXQDLBQLTDK-UHFFFAOYSA-N | InChI=1S/C5H10O3/c1-3-8-5(7)4(2)6/h4,6H,3H2,1-2H3 | 313.15 |  | 313.15 |  | Surface tension liquid-gas, N/m | N/m | Liquid | Drop volume | 0.02784 |  | TRUE | 0.02784 | [62 empty] | C,H,O | kept | TRUE | inchikey:LZCLXQDLBQLTDK-UHFFFAOYSA-N | Thermophysical Properties of Lactates | single | 1 | 0.02784 | 0.02784 | 0 | 0.0031934 | -3.5813 | 0.9988 | -0.0001086 | 0.06177 | 0.99393 | 10.2098 | -0.0049418 | 0.99672 | -0.0038524 | -2.38 | ok | surface_tension_decreases_with_temperature | ok | inchikey | LZCLXQDLBQLTDK-UHFFFAOYSA-N | 7344 |  |  | CCOC(=O)C(C)O | C5H10O3 | ethyl 2-hydroxypropanoate | LZCLXQDLBQLTDK-UHFFFAOYSA-N | CCOC(=O)C(C)O | CCOC(=O)C(C)O | TRUE | TRUE | TRUE | 7344 | existing_pubchem_cid | 7344 | 427.0944 | 4 | 427.0389 | 427.15 | 309 °F ; 154 °C ; 154.00 °C ; 309 °F | ok
D:\PyProjects\extend\real data\NIST\ThermoML.v2020-09-30\10.1016\j.tca.2013.11.010.xml | 10.1016/j.tca.2013.11.010 | Thermophysical Properties of Lactates | 2014 | Thermochim. Acta | 11 | 1 | DL-ethyl lactate |  | C5H10O3 | 待定 | DL-ethyl lactate | C5H10O3 |  | 待定 | LZCLXQDLBQLTDK-UHFFFAOYSA-N | InChI=1S/C5H10O3/c1-3-8-5(7)4(2)6/h4,6H,3H2,1-2H3 | 315.65 |  | 315.65 |  | Surface tension liquid-gas, N/m | N/m | Liquid | Drop volume | 0.02746 |  | TRUE | 0.02746 | [62 empty] | C,H,O | kept | TRUE | inchikey:LZCLXQDLBQLTDK-UHFFFAOYSA-N | Thermophysical Properties of Lactates | single | 1 | 0.02746 | 0.02746 | 0 | 0.0031681 | -3.595 | 0.9988 | -0.0001086 | 0.06177 | 0.99393 | 10.2098 | -0.0049418 | 0.99672 | -0.0038524 | -2.38 | ok | surface_tension_decreases_with_temperature | ok | inchikey | LZCLXQDLBQLTDK-UHFFFAOYSA-N | 7344 |  |  | CCOC(=O)C(C)O | C5H10O3 | ethyl 2-hydroxypropanoate | LZCLXQDLBQLTDK-UHFFFAOYSA-N | CCOC(=O)C(C)O | CCOC(=O)C(C)O | TRUE | TRUE | TRUE | 7344 | existing_pubchem_cid | 7344 | 427.0944 | 4 | 427.0389 | 427.15 | 309 °F ; 154 °C ; 154.00 °C ; 309 °F | ok
D:\PyProjects\extend\real data\NIST\ThermoML.v2020-09-30\10.1016\j.tca.2013.11.010.xml | 10.1016/j.tca.2013.11.010 | Thermophysical Properties of Lactates | 2014 | Thermochim. Acta | 11 | 1 | DL-ethyl lactate |  | C5H10O3 | 待定 | DL-ethyl lactate | C5H10O3 |  | 待定 | LZCLXQDLBQLTDK-UHFFFAOYSA-N | InChI=1S/C5H10O3/c1-3-8-5(7)4(2)6/h4,6H,3H2,1-2H3 | 318.15 |  | 318.15 |  | Surface tension liquid-gas, N/m | N/m | Liquid | Drop volume | 0.02719 |  | TRUE | 0.02719 | [62 empty] | C,H,O | kept | TRUE | inchikey:LZCLXQDLBQLTDK-UHFFFAOYSA-N | Thermophysical Properties of Lactates | single | 1 | 0.02719 | 0.02719 | 0 | 0.0031432 | -3.6049 | 0.9988 | -0.0001086 | 0.06177 | 0.99393 | 10.2098 | -0.0049418 | 0.99672 | -0.0038524 | -2.38 | ok | surface_tension_decreases_with_temperature | ok | inchikey | LZCLXQDLBQLTDK-UHFFFAOYSA-N | 7344 |  |  | CCOC(=O)C(C)O | C5H10O3 | ethyl 2-hydroxypropanoate | LZCLXQDLBQLTDK-UHFFFAOYSA-N | CCOC(=O)C(C)O | CCOC(=O)C(C)O | TRUE | TRUE | TRUE | 7344 | existing_pubchem_cid | 7344 | 427.0944 | 4 | 427.0389 | 427.15 | 309 °F ; 154 °C ; 154.00 °C ; 309 °F | ok
D:\PyProjects\extend\real data\NIST\ThermoML.v2020-09-30\10.1016\j.tca.2013.11.010.xml | 10.1016/j.tca.2013.11.010 | Thermophysical Properties of Lactates | 2014 | Thermochim. Acta | 11 | 1 | DL-ethyl lactate |  | C5H10O3 | 待定 | DL-ethyl lactate | C5H10O3 |  | 待定 | LZCLXQDLBQLTDK-UHFFFAOYSA-N | InChI=1S/C5H10O3/c1-3-8-5(7)4(2)6/h4,6H,3H2,1-2H3 | 320.65 |  | 320.65 |  | Surface tension liquid-gas, N/m | N/m | Liquid | Drop volume | 0.02692 |  | TRUE | 0.02692 | [62 empty] | C,H,O | kept | TRUE | inchikey:LZCLXQDLBQLTDK-UHFFFAOYSA-N | Thermophysical Properties of Lactates | single | 1 | 0.02692 | 0.02692 | 0 | 0.0031187 | -3.6149 | 0.9988 | -0.0001086 | 0.06177 | 0.99393 | 10.2098 | -0.0049418 | 0.99672 | -0.0038524 | -2.38 | ok | surface_tension_decreases_with_temperature | ok | inchikey | LZCLXQDLBQLTDK-UHFFFAOYSA-N | 7344 |  |  | CCOC(=O)C(C)O | C5H10O3 | ethyl 2-hydroxypropanoate | LZCLXQDLBQLTDK-UHFFFAOYSA-N | CCOC(=O)C(C)O | CCOC(=O)C(C)O | TRUE | TRUE | TRUE | 7344 | existing_pubchem_cid | 7344 | 427.0944 | 4 | 427.0389 | 427.15 | 309 °F ; 154 °C ; 154.00 °C ; 309 °F | ok
D:\PyProjects\extend\real data\NIST\ThermoML.v2020-09-30\10.1016\j.tca.2013.11.010.xml | 10.1016/j.tca.2013.11.010 | Thermophysical Properties of Lactates | 2014 | Thermochim. Acta | 11 | 1 | DL-ethyl lactate |  | C5H10O3 | 待定 | DL-ethyl lactate | C5H10O3 |  | 待定 | LZCLXQDLBQLTDK-UHFFFAOYSA-N | InChI=1S/C5H10O3/c1-3-8-5(7)4(2)6/h4,6H,3H2,1-2H3 | 323.15 |  | 323.15 |  | Surface tension liquid-gas, N/m | N/m | Liquid | Drop volume | 0.02665 |  | TRUE | 0.02665 | [62 empty] | C,H,O | kept | TRUE | inchikey:LZCLXQDLBQLTDK-UHFFFAOYSA-N | Thermophysical Properties of Lactates | single | 1 | 0.02665 | 0.02665 | 0 | 0.0030945 | -3.625 | 0.9988 | -0.0001086 | 0.06177 | 0.99393 | 10.2098 | -0.0049418 | 0.99672 | -0.0038524 | -2.38 | ok | surface_tension_decreases_with_temperature | ok | inchikey | LZCLXQDLBQLTDK-UHFFFAOYSA-N | 7344 |  |  | CCOC(=O)C(C)O | C5H10O3 | ethyl 2-hydroxypropanoate | LZCLXQDLBQLTDK-UHFFFAOYSA-N | CCOC(=O)C(C)O | CCOC(=O)C(C)O | TRUE | TRUE | TRUE | 7344 | existing_pubchem_cid | 7344 | 427.0944 | 4 | 427.0389 | 427.15 | 309 °F ; 154 °C ; 154.00 °C ; 309 °F | ok
D:\PyProjects\extend\real data\NIST\ThermoML.v2020-09-30\10.1016\j.tca.2013.11.010.xml | 10.1016/j.tca.2013.11.010 | Thermophysical Properties of Lactates | 2014 | Thermochim. Acta | 11 | 1 | DL-ethyl lactate |  | C5H10O3 | 待定 | DL-ethyl lactate | C5H10O3 |  | 待定 | LZCLXQDLBQLTDK-UHFFFAOYSA-N | InChI=1S/C5H10O3/c1-3-8-5(7)4(2)6/h4,6H,3H2,1-2H3 | 325.65 |  | 325.65 |  | Surface tension liquid-gas, N/m | N/m | Liquid | Drop volume | 0.02629 |  | TRUE | 0.02629 | [62 empty] | C,H,O | kept | TRUE | inchikey:LZCLXQDLBQLTDK-UHFFFAOYSA-N | Thermophysical Properties of Lactates | single | 1 | 0.02629 | 0.02629 | 0 | 0.0030708 | -3.6386 | 0.9988 | -0.0001086 | 0.06177 | 0.99393 | 10.2098 | -0.0049418 | 0.99672 | -0.0038524 | -2.38 | ok | surface_tension_decreases_with_temperature | ok | inchikey | LZCLXQDLBQLTDK-UHFFFAOYSA-N | 7344 |  |  | CCOC(=O)C(C)O | C5H10O3 | ethyl 2-hydroxypropanoate | LZCLXQDLBQLTDK-UHFFFAOYSA-N | CCOC(=O)C(C)O | CCOC(=O)C(C)O | TRUE | TRUE | TRUE | 7344 | existing_pubchem_cid | 7344 | 427.0944 | 4 | 427.0389 | 427.15 | 309 °F ; 154 °C ; 154.00 °C ; 309 °F | ok
D:\PyProjects\extend\real data\NIST\ThermoML.v2020-09-30\10.1016\j.tca.2013.11.010.xml | 10.1016/j.tca.2013.11.010 | Thermophysical Properties of Lactates | 2014 | Thermochim. Acta | 11 | 1 | DL-ethyl lactate |  | C5H10O3 | 待定 | DL-ethyl lactate | C5H10O3 |  | 待定 | LZCLXQDLBQLTDK-UHFFFAOYSA-N | InChI=1S/C5H10O3/c1-3-8-5(7)4(2)6/h4,6H,3H2,1-2H3 | 328.15 |  | 328.15 |  | Surface tension liquid-gas, N/m | N/m | Liquid | Drop volume | 0.02608 |  | TRUE | 0.02608 | [62 empty] | C,H,O | kept | TRUE | inchikey:LZCLXQDLBQLTDK-UHFFFAOYSA-N | Thermophysical Properties of Lactates | single | 1 | 0.02608 | 0.02608 | 0 | 0.0030474 | -3.6466 | 0.9988 | -0.0001086 | 0.06177 | 0.99393 | 10.2098 | -0.0049418 | 0.99672 | -0.0038524 | -2.38 | ok | surface_tension_decreases_with_temperature | ok | inchikey | LZCLXQDLBQLTDK-UHFFFAOYSA-N | 7344 |  |  | CCOC(=O)C(C)O | C5H10O3 | ethyl 2-hydroxypropanoate | LZCLXQDLBQLTDK-UHFFFAOYSA-N | CCOC(=O)C(C)O | CCOC(=O)C(C)O | TRUE | TRUE | TRUE | 7344 | existing_pubchem_cid | 7344 | 427.0944 | 4 | 427.0389 | 427.15 | 309 °F ; 154 °C ; 154.00 °C ; 309 °F | ok
D:\PyProjects\extend\real data\NIST\ThermoML.v2020-09-30\10.1016\j.tca.2013.11.010.xml | 10.1016/j.tca.2013.11.010 | Thermophysical Properties of Lactates | 2014 | Thermochim. Acta | 11 | 1 | DL-ethyl lactate |  | C5H10O3 | 待定 | DL-ethyl lactate | C5H10O3 |  | 待定 | LZCLXQDLBQLTDK-UHFFFAOYSA-N | InChI=1S/C5H10O3/c1-3-8-5(7)4(2)6/h4,6H,3H2,1-2H3 | 330.65 |  | 330.65 |  | Surface tension liquid-gas, N/m | N/m | Liquid | Drop volume | 0.02592 |  | TRUE | 0.02592 | [62 empty] | C,H,O | kept | TRUE | inchikey:LZCLXQDLBQLTDK-UHFFFAOYSA-N | Thermophysical Properties of Lactates | single | 1 | 0.02592 | 0.02592 | 0 | 0.0030243 | -3.6527 | 0.9988 | -0.0001086 | 0.06177 | 0.99393 | 10.2098 | -0.0049418 | 0.99672 | -0.0038524 | -2.38 | ok | surface_tension_decreases_with_temperature | ok | inchikey | LZCLXQDLBQLTDK-UHFFFAOYSA-N | 7344 |  |  | CCOC(=O)C(C)O | C5H10O3 | ethyl 2-hydroxypropanoate | LZCLXQDLBQLTDK-UHFFFAOYSA-N | CCOC(=O)C(C)O | CCOC(=O)C(C)O | TRUE | TRUE | TRUE | 7344 | existing_pubchem_cid | 7344 | 427.0944 | 4 | 427.0389 | 427.15 | 309 °F ; 154 °C ; 154.00 °C ; 309 °F | ok
D:\PyProjects\extend\real data\NIST\ThermoML.v2020-09-30\10.1016\j.tca.2013.11.010.xml | 10.1016/j.tca.2013.11.010 | Thermophysical Properties of Lactates | 2014 | Thermochim. Acta | 11 | 1 | DL-ethyl lactate |  | C5H10O3 | 待定 | DL-ethyl lactate | C5H10O3 |  | 待定 | LZCLXQDLBQLTDK-UHFFFAOYSA-N | InChI=1S/C5H10O3/c1-3-8-5(7)4(2)6/h4,6H,3H2,1-2H3 | 333.15 |  | 333.15 |  | Surface tension liquid-gas, N/m | N/m | Liquid | Drop volume | 0.02548 |  | TRUE | 0.02548 | [62 empty] | C,H,O | kept | TRUE | inchikey:LZCLXQDLBQLTDK-UHFFFAOYSA-N | Thermophysical Properties of Lactates | single | 1 | 0.02548 | 0.02548 | 0 | 0.0030017 | -3.6699 | 0.9988 | -0.0001086 | 0.06177 | 0.99393 | 10.2098 | -0.0049418 | 0.99672 | -0.0038524 | -2.38 | ok | surface_tension_decreases_with_temperature | ok | inchikey | LZCLXQDLBQLTDK-UHFFFAOYSA-N | 7344 |  |  | CCOC(=O)C(C)O | C5H10O3 | ethyl 2-hydroxypropanoate | LZCLXQDLBQLTDK-UHFFFAOYSA-N | CCOC(=O)C(C)O | CCOC(=O)C(C)O | TRUE | TRUE | TRUE | 7344 | existing_pubchem_cid | 7344 | 427.0944 | 4 | 427.0389 | 427.15 | 309 °F ; 154 °C ; 154.00 °C ; 309 °F | ok
D:\PyProjects\extend\real data\NIST\ThermoML.v2020-09-30\10.1016\j.tca.2013.11.010.xml | 10.1016/j.tca.2013.11.010 | Thermophysical Properties of Lactates | 2014 | Thermochim. Acta | 11 | 1 | DL-ethyl lactate |  | C5H10O3 | 待定 | DL-ethyl lactate | C5H10O3 |  | 待定 | LZCLXQDLBQLTDK-UHFFFAOYSA-N | InChI=1S/C5H10O3/c1-3-8-5(7)4(2)6/h4,6H,3H2,1-2H3 | 335.65 |  | 335.65 |  | Surface tension liquid-gas, N/m | N/m | Liquid | Drop volume | 0.02532 |  | TRUE | 0.02532 | [62 empty] | C,H,O | kept | TRUE | inchikey:LZCLXQDLBQLTDK-UHFFFAOYSA-N | Thermophysical Properties of Lactates | single | 1 | 0.02532 | 0.02532 | 0 | 0.0029793 | -3.6762 | 0.9988 | -0.0001086 | 0.06177 | 0.99393 | 10.2098 | -0.0049418 | 0.99672 | -0.0038524 | -2.38 | ok | surface_tension_decreases_with_temperature | ok | inchikey | LZCLXQDLBQLTDK-UHFFFAOYSA-N | 7344 |  |  | CCOC(=O)C(C)O | C5H10O3 | ethyl 2-hydroxypropanoate | LZCLXQDLBQLTDK-UHFFFAOYSA-N | CCOC(=O)C(C)O | CCOC(=O)C(C)O | TRUE | TRUE | TRUE | 7344 | existing_pubchem_cid | 7344 | 427.0944 | 4 | 427.0389 | 427.15 | 309 °F ; 154 °C ; 154.00 °C ; 309 °F | ok
D:\PyProjects\extend\real data\NIST\ThermoML.v2020-09-30\10.1016\j.tca.2013.11.010.xml | 10.1016/j.tca.2013.11.010 | Thermophysical Properties of Lactates | 2014 | Thermochim. Acta | 11 | 1 | DL-ethyl lactate |  | C5H10O3 | 待定 | DL-ethyl lactate | C5H10O3 |  | 待定 | LZCLXQDLBQLTDK-UHFFFAOYSA-N | InChI=1S/C5H10O3/c1-3-8-5(7)4(2)6/h4,6H,3H2,1-2H3 | 338.15 |  | 338.15 |  | Surface tension liquid-gas, N/m | N/m | Liquid | Drop volume | 0.02505 |  | TRUE | 0.02505 | [62 empty] | C,H,O | kept | TRUE | inchikey:LZCLXQDLBQLTDK-UHFFFAOYSA-N | Thermophysical Properties of Lactates | single | 1 | 0.02505 | 0.02505 | 0 | 0.0029573 | -3.6869 | 0.9988 | -0.0001086 | 0.06177 | 0.99393 | 10.2098 | -0.0049418 | 0.99672 | -0.0038524 | -2.38 | ok | surface_tension_decreases_with_temperature | ok | inchikey | LZCLXQDLBQLTDK-UHFFFAOYSA-N | 7344 |  |  | CCOC(=O)C(C)O | C5H10O3 | ethyl 2-hydroxypropanoate | LZCLXQDLBQLTDK-UHFFFAOYSA-N | CCOC(=O)C(C)O | CCOC(=O)C(C)O | TRUE | TRUE | TRUE | 7344 | existing_pubchem_cid | 7344 | 427.0944 | 4 | 427.0389 | 427.15 | 309 °F ; 154 °C ; 154.00 °C ; 309 °F | ok
D:\PyProjects\extend\real data\NIST\ThermoML.v2020-09-30\10.1021\je050170x.xml | 10.1021/je050170x | Densities, Viscosities, Refractive Indices, and Surface Tensions for 12 Flavor Esters from T ) 288.15 K to T ) 358.15 K | 2005 | J. Chem. Eng. Data | 5 | 1 | 3-methylbutyl ethanoate |  | C7H14O2 | 待定 | 3-methylbutyl ethanoate | C7H14O2 |  | 待定 | MLFHJEHSLIIPHL-UHFFFAOYSA-N | InChI=1S/C7H14O2/c1-6(2)4-5-9-7(3)8/h6H,4-5H2,1-3H3 | 288.15 |  | 288.15 |  | Surface tension liquid-gas, N/m | N/m | Liquid | Wilhelmy-plate method | 0.0254 |  | TRUE | 0.0254 | [62 empty] | C,H,O | kept | TRUE | inchikey:MLFHJEHSLIIPHL-UHFFFAOYSA-N | Densities, Viscosities, Refractive Indices, and Surface Tensions for 12 Flavor Esters from T ) 288.15 K to T ) 358.15 K | single | 1 | 0.0254 | 0.0254 | 0 | 0.0034704 | -3.673 | 0.99934 | -9.4762e-05 | 0.052622 | 0.99653 | 9.7751 | -0.0084029 | 0.99804 | -0.0043298 | -2.4225 | ok | surface_tension_decreases_with_temperature | ok | inchikey | MLFHJEHSLIIPHL-UHFFFAOYSA-N | 31276 |  |  | CC(C)CCOC(=O)C | C7H14O2 | 3-methylbutyl acetate | MLFHJEHSLIIPHL-UHFFFAOYSA-N | CC(C)CCOC(=O)C | CC(C)CCOC(=O)C | TRUE | TRUE | TRUE | 31276 | existing_pubchem_cid | 31276 | 415.3722 | 6 | 415.15 | 415.65 | 288 °F ; 142 °C ; 142.00 to 143.00 °C ; 142 °C ; 288 °F | ok
D:\PyProjects\extend\real data\NIST\ThermoML.v2020-09-30\10.1021\je050170x.xml | 10.1021/je050170x | Densities, Viscosities, Refractive Indices, and Surface Tensions for 12 Flavor Esters from T ) 288.15 K to T ) 358.15 K | 2005 | J. Chem. Eng. Data | 5 | 1 | 3-methylbutyl ethanoate |  | C7H14O2 | 待定 | 3-methylbutyl ethanoate | C7H14O2 |  | 待定 | MLFHJEHSLIIPHL-UHFFFAOYSA-N | InChI=1S/C7H14O2/c1-6(2)4-5-9-7(3)8/h6H,4-5H2,1-3H3 | 298.15 |  | 298.15 |  | Surface tension liquid-gas, N/m | N/m | Liquid | Wilhelmy-plate method | 0.0243 |  | TRUE | 0.0243 | [62 empty] | C,H,O | kept | TRUE | inchikey:MLFHJEHSLIIPHL-UHFFFAOYSA-N | Densities, Viscosities, Refractive Indices, and Surface Tensions for 12 Flavor Esters from T ) 288.15 K to T ) 358.15 K | single | 1 | 0.0243 | 0.0243 | 0 | 0.003354 | -3.7173 | 0.99934 | -9.4762e-05 | 0.052622 | 0.99653 | 9.7751 | -0.0084029 | 0.99804 | -0.0043298 | -2.4225 | ok | surface_tension_decreases_with_temperature | ok | inchikey | MLFHJEHSLIIPHL-UHFFFAOYSA-N | 31276 |  |  | CC(C)CCOC(=O)C | C7H14O2 | 3-methylbutyl acetate | MLFHJEHSLIIPHL-UHFFFAOYSA-N | CC(C)CCOC(=O)C | CC(C)CCOC(=O)C | TRUE | TRUE | TRUE | 31276 | existing_pubchem_cid | 31276 | 415.3722 | 6 | 415.15 | 415.65 | 288 °F ; 142 °C ; 142.00 to 143.00 °C ; 142 °C ; 288 °F | ok
D:\PyProjects\extend\real data\NIST\ThermoML.v2020-09-30\10.1021\je050170x.xml | 10.1021/je050170x | Densities, Viscosities, Refractive Indices, and Surface Tensions for 12 Flavor Esters from T ) 288.15 K to T ) 358.15 K | 2005 | J. Chem. Eng. Data | 5 | 1 | 3-methylbutyl ethanoate |  | C7H14O2 | 待定 | 3-methylbutyl ethanoate | C7H14O2 |  | 待定 | MLFHJEHSLIIPHL-UHFFFAOYSA-N | InChI=1S/C7H14O2/c1-6(2)4-5-9-7(3)8/h6H,4-5H2,1-3H3 | 308.15 |  | 308.15 |  | Surface tension liquid-gas, N/m | N/m | Liquid | Wilhelmy-plate method | 0.0234 |  | TRUE | 0.0234 | [62 empty] | C,H,O | kept | TRUE | inchikey:MLFHJEHSLIIPHL-UHFFFAOYSA-N | Densities, Viscosities, Refractive Indices, and Surface Tensions for 12 Flavor Esters from T ) 288.15 K to T ) 358.15 K | single | 1 | 0.0234 | 0.0234 | 0 | 0.0032452 | -3.755 | 0.99934 | -9.4762e-05 | 0.052622 | 0.99653 | 9.7751 | -0.0084029 | 0.99804 | -0.0043298 | -2.4225 | ok | surface_tension_decreases_with_temperature | ok | inchikey | MLFHJEHSLIIPHL-UHFFFAOYSA-N | 31276 |  |  | CC(C)CCOC(=O)C | C7H14O2 | 3-methylbutyl acetate | MLFHJEHSLIIPHL-UHFFFAOYSA-N | CC(C)CCOC(=O)C | CC(C)CCOC(=O)C | TRUE | TRUE | TRUE | 31276 | existing_pubchem_cid | 31276 | 415.3722 | 6 | 415.15 | 415.65 | 288 °F ; 142 °C ; 142.00 to 143.00 °C ; 142 °C ; 288 °F | ok
D:\PyProjects\extend\real data\NIST\ThermoML.v2020-09-30\10.1021\je050170x.xml | 10.1021/je050170x | Densities, Viscosities, Refractive Indices, and Surface Tensions for 12 Flavor Esters from T ) 288.15 K to T ) 358.15 K | 2005 | J. Chem. Eng. Data | 5 | 1 | 3-methylbutyl ethanoate |  | C7H14O2 | 待定 | 3-methylbutyl ethanoate | C7H14O2 |  | 待定 | MLFHJEHSLIIPHL-UHFFFAOYSA-N | InChI=1S/C7H14O2/c1-6(2)4-5-9-7(3)8/h6H,4-5H2,1-3H3 | 318.15 |  | 318.15 |  | Surface tension liquid-gas, N/m | N/m | Liquid | Wilhelmy-plate method | 0.0224 |  | TRUE | 0.0224 | [62 empty] | C,H,O | kept | TRUE | inchikey:MLFHJEHSLIIPHL-UHFFFAOYSA-N | Densities, Viscosities, Refractive Indices, and Surface Tensions for 12 Flavor Esters from T ) 288.15 K to T ) 358.15 K | single | 1 | 0.0224 | 0.0224 | 0 | 0.0031432 | -3.7987 | 0.99934 | -9.4762e-05 | 0.052622 | 0.99653 | 9.7751 | -0.0084029 | 0.99804 | -0.0043298 | -2.4225 | ok | surface_tension_decreases_with_temperature | ok | inchikey | MLFHJEHSLIIPHL-UHFFFAOYSA-N | 31276 |  |  | CC(C)CCOC(=O)C | C7H14O2 | 3-methylbutyl acetate | MLFHJEHSLIIPHL-UHFFFAOYSA-N | CC(C)CCOC(=O)C | CC(C)CCOC(=O)C | TRUE | TRUE | TRUE | 31276 | existing_pubchem_cid | 31276 | 415.3722 | 6 | 415.15 | 415.65 | 288 °F ; 142 °C ; 142.00 to 143.00 °C ; 142 °C ; 288 °F | ok
D:\PyProjects\extend\real data\NIST\ThermoML.v2020-09-30\10.1021\je050170x.xml | 10.1021/je050170x | Densities, Viscosities, Refractive Indices, and Surface Tensions for 12 Flavor Esters from T ) 288.15 K to T ) 358.15 K | 2005 | J. Chem. Eng. Data | 5 | 1 | 3-methylbutyl ethanoate |  | C7H14O2 | 待定 | 3-methylbutyl ethanoate | C7H14O2 |  | 待定 | MLFHJEHSLIIPHL-UHFFFAOYSA-N | InChI=1S/C7H14O2/c1-6(2)4-5-9-7(3)8/h6H,4-5H2,1-3H3 | 328.15 |  | 328.15 |  | Surface tension liquid-gas, N/m | N/m | Liquid | Wilhelmy-plate method | 0.0216 |  | TRUE | 0.0216 | [62 empty] | C,H,O | kept | TRUE | inchikey:MLFHJEHSLIIPHL-UHFFFAOYSA-N | Densities, Viscosities, Refractive Indices, and Surface Tensions for 12 Flavor Esters from T ) 288.15 K to T ) 358.15 K | single | 1 | 0.0216 | 0.0216 | 0 | 0.0030474 | -3.8351 | 0.99934 | -9.4762e-05 | 0.052622 | 0.99653 | 9.7751 | -0.0084029 | 0.99804 | -0.0043298 | -2.4225 | ok | surface_tension_decreases_with_temperature | ok | inchikey | MLFHJEHSLIIPHL-UHFFFAOYSA-N | 31276 |  |  | CC(C)CCOC(=O)C | C7H14O2 | 3-methylbutyl acetate | MLFHJEHSLIIPHL-UHFFFAOYSA-N | CC(C)CCOC(=O)C | CC(C)CCOC(=O)C | TRUE | TRUE | TRUE | 31276 | existing_pubchem_cid | 31276 | 415.3722 | 6 | 415.15 | 415.65 | 288 °F ; 142 °C ; 142.00 to 143.00 °C ; 142 °C ; 288 °F | ok
D:\PyProjects\extend\real data\NIST\ThermoML.v2020-09-30\10.1021\je050170x.xml | 10.1021/je050170x | Densities, Viscosities, Refractive Indices, and Surface Tensions for 12 Flavor Esters from T ) 288.15 K to T ) 358.15 K | 2005 | J. Chem. Eng. Data | 5 | 1 | 3-methylbutyl ethanoate |  | C7H14O2 | 待定 | 3-methylbutyl ethanoate | C7H14O2 |  | 待定 | MLFHJEHSLIIPHL-UHFFFAOYSA-N | InChI=1S/C7H14O2/c1-6(2)4-5-9-7(3)8/h6H,4-5H2,1-3H3 | 338.15 |  | 338.15 |  | Surface tension liquid-gas, N/m | N/m | Liquid | Wilhelmy-plate method | 0.0206 |  | TRUE | 0.0206 | [62 empty] | C,H,O | kept | TRUE | inchikey:MLFHJEHSLIIPHL-UHFFFAOYSA-N | Densities, Viscosities, Refractive Indices, and Surface Tensions for 12 Flavor Esters from T ) 288.15 K to T ) 358.15 K | single | 1 | 0.0206 | 0.0206 | 0 | 0.0029573 | -3.8825 | 0.99934 | -9.4762e-05 | 0.052622 | 0.99653 | 9.7751 | -0.0084029 | 0.99804 | -0.0043298 | -2.4225 | ok | surface_tension_decreases_with_temperature | ok | inchikey | MLFHJEHSLIIPHL-UHFFFAOYSA-N | 31276 |  |  | CC(C)CCOC(=O)C | C7H14O2 | 3-methylbutyl acetate | MLFHJEHSLIIPHL-UHFFFAOYSA-N | CC(C)CCOC(=O)C | CC(C)CCOC(=O)C | TRUE | TRUE | TRUE | 31276 | existing_pubchem_cid | 31276 | 415.3722 | 6 | 415.15 | 415.65 | 288 °F ; 142 °C ; 142.00 to 143.00 °C ; 142 °C ; 288 °F | ok
D:\PyProjects\extend\real data\NIST\ThermoML.v2020-09-30\10.1021\je050170x.xml | 10.1021/je050170x | Densities, Viscosities, Refractive Indices, and Surface Tensions for 12 Flavor Esters from T ) 288.15 K to T ) 358.15 K | 2005 | J. Chem. Eng. Data | 5 | 1 | 3-methylbutyl ethanoate |  | C7H14O2 | 待定 | 3-methylbutyl ethanoate | C7H14O2 |  | 待定 | MLFHJEHSLIIPHL-UHFFFAOYSA-N | InChI=1S/C7H14O2/c1-6(2)4-5-9-7(3)8/h6H,4-5H2,1-3H3 | 348.15 |  | 348.15 |  | Surface tension liquid-gas, N/m | N/m | Liquid | Wilhelmy-plate method | 0.0196 |  | TRUE | 0.0196 | [62 empty] | C,H,O | kept | TRUE | inchikey:MLFHJEHSLIIPHL-UHFFFAOYSA-N | Densities, Viscosities, Refractive Indices, and Surface Tensions for 12 Flavor Esters from T ) 288.15 K to T ) 358.15 K | single | 1 | 0.0196 | 0.0196 | 0 | 0.0028723 | -3.9322 | 0.99934 | -9.4762e-05 | 0.052622 | 0.99653 | 9.7751 | -0.0084029 | 0.99804 | -0.0043298 | -2.4225 | ok | surface_tension_decreases_with_temperature | ok | inchikey | MLFHJEHSLIIPHL-UHFFFAOYSA-N | 31276 |  |  | CC(C)CCOC(=O)C | C7H14O2 | 3-methylbutyl acetate | MLFHJEHSLIIPHL-UHFFFAOYSA-N | CC(C)CCOC(=O)C | CC(C)CCOC(=O)C | TRUE | TRUE | TRUE | 31276 | existing_pubchem_cid | 31276 | 415.3722 | 6 | 415.15 | 415.65 | 288 °F ; 142 °C ; 142.00 to 143.00 °C ; 142 °C ; 288 °F | ok
D:\PyProjects\extend\real data\NIST\ThermoML.v2020-09-30\10.1021\je050170x.xml | 10.1021/je050170x | Densities, Viscosities, Refractive Indices, and Surface Tensions for 12 Flavor Esters from T ) 288.15 K to T ) 358.15 K | 2005 | J. Chem. Eng. Data | 5 | 1 | 3-methylbutyl ethanoate |  | C7H14O2 | 待定 | 3-methylbutyl ethanoate | C7H14O2 |  | 待定 | MLFHJEHSLIIPHL-UHFFFAOYSA-N | InChI=1S/C7H14O2/c1-6(2)4-5-9-7(3)8/h6H,4-5H2,1-3H3 | 358.15 |  | 358.15 |  | Surface tension liquid-gas, N/m | N/m | Liquid | Wilhelmy-plate method | 0.0187 |  | TRUE | 0.0187 | [62 empty] | C,H,O | kept | TRUE | inchikey:MLFHJEHSLIIPHL-UHFFFAOYSA-N | Densities, Viscosities, Refractive Indices, and Surface Tensions for 12 Flavor Esters from T ) 288.15 K to T ) 358.15 K | single | 1 | 0.0187 | 0.0187 | 0 | 0.0027921 | -3.9792 | 0.99934 | -9.4762e-05 | 0.052622 | 0.99653 | 9.7751 | -0.0084029 | 0.99804 | -0.0043298 | -2.4225 | ok | surface_tension_decreases_with_temperature | ok | inchikey | MLFHJEHSLIIPHL-UHFFFAOYSA-N | 31276 |  |  | CC(C)CCOC(=O)C | C7H14O2 | 3-methylbutyl acetate | MLFHJEHSLIIPHL-UHFFFAOYSA-N | CC(C)CCOC(=O)C | CC(C)CCOC(=O)C | TRUE | TRUE | TRUE | 31276 | existing_pubchem_cid | 31276 | 415.3722 | 6 | 415.15 | 415.65 | 288 °F ; 142 °C ; 142.00 to 143.00 °C ; 142 °C ; 288 °F | ok
D:\PyProjects\extend\real data\NIST\ThermoML.v2020-09-30\10.1016\j.jct.2019.02.025.xml | 10.1016/j.jct.2019.02.025 | Thermophysical properties of fatty acid methyl and ethyl esters | 2019 | J. Chem. Thermodyn. | 48 | 1 | ethyl tetradecanoate |  | C16H32O2 | 待定 | ethyl tetradecanoate | C16H32O2 |  | 待定 | MMKRHZKQPFCLLS-UHFFFAOYSA-N | InChI=1S/C16H32O2/c1-3-5-6-7-8-9-10-11-12-13-14-15-16(17)18-4-2/h3-15H2,1-2H3 | 323.14 |  | 323.14 |  | Surface tension liquid-gas, N/m | N/m | Liquid | Surface laser light scattering (SLLS) | 0.02408 |  | TRUE | 0.02408 | [62 empty] | C,H,O | kept | TRUE | inchikey:MMKRHZKQPFCLLS-UHFFFAOYSA-N | Thermophysical properties of fatty acid methyl and ethyl esters | single | 1 | 0.02408 | 0.02408 | 0 | 0.0030946 | -3.7264 | 0.99401 | -5.8367e-05 | 0.042688 | 0.99423 | 8.4602 | -0.002034 | 0.99556 | -0.0029063 | -2.79 | ok | surface_tension_decreases_with_temperature | ok | inchikey | MMKRHZKQPFCLLS-UHFFFAOYSA-N | 31283 |  |  | CCCCCCCCCCCCCC(=O)OCC | C16H32O2 | ethyl tetradecanoate | MMKRHZKQPFCLLS-UHFFFAOYSA-N | CCCCCCCCCCCCCC(=O)OCC | CCCCCCCCCCCCCC(=O)OCC | TRUE | TRUE | TRUE | 31283 | existing_pubchem_cid | 31283 | 452.15 | 1 | 452.15 | 452.15 | 178.00 to 180.00 °C | ok
D:\PyProjects\extend\real data\NIST\ThermoML.v2020-09-30\10.1016\j.jct.2019.02.025.xml | 10.1016/j.jct.2019.02.025 | Thermophysical properties of fatty acid methyl and ethyl esters | 2019 | J. Chem. Thermodyn. | 48 | 1 | ethyl tetradecanoate |  | C16H32O2 | 待定 | ethyl tetradecanoate | C16H32O2 |  | 待定 | MMKRHZKQPFCLLS-UHFFFAOYSA-N | InChI=1S/C16H32O2/c1-3-5-6-7-8-9-10-11-12-13-14-15-16(17)18-4-2/h3-15H2,1-2H3 | 348.16 |  | 348.16 |  | Surface tension liquid-gas, N/m | N/m | Liquid | Surface laser light scattering (SLLS) | 0.02225 |  | TRUE | 0.02225 | [62 empty] | C,H,O | kept | TRUE | inchikey:MMKRHZKQPFCLLS-UHFFFAOYSA-N | Thermophysical properties of fatty acid methyl and ethyl esters | single | 1 | 0.02225 | 0.02225 | 0 | 0.0028722 | -3.8054 | 0.99401 | -5.8367e-05 | 0.042688 | 0.99423 | 8.4602 | -0.002034 | 0.99556 | -0.0029063 | -2.79 | ok | surface_tension_decreases_with_temperature | ok | inchikey | MMKRHZKQPFCLLS-UHFFFAOYSA-N | 31283 |  |  | CCCCCCCCCCCCCC(=O)OCC | C16H32O2 | ethyl tetradecanoate | MMKRHZKQPFCLLS-UHFFFAOYSA-N | CCCCCCCCCCCCCC(=O)OCC | CCCCCCCCCCCCCC(=O)OCC | TRUE | TRUE | TRUE | 31283 | existing_pubchem_cid | 31283 | 452.15 | 1 | 452.15 | 452.15 | 178.00 to 180.00 °C | ok
D:\PyProjects\extend\real data\NIST\ThermoML.v2020-09-30\10.1016\j.jct.2019.02.025.xml | 10.1016/j.jct.2019.02.025 | Thermophysical properties of fatty acid methyl and ethyl esters | 2019 | J. Chem. Thermodyn. | 48 | 1 | ethyl tetradecanoate |  | C16H32O2 | 待定 | ethyl tetradecanoate | C16H32O2 |  | 待定 | MMKRHZKQPFCLLS-UHFFFAOYSA-N | InChI=1S/C16H32O2/c1-3-5-6-7-8-9-10-11-12-13-14-15-16(17)18-4-2/h3-15H2,1-2H3 | 373.22 |  | 373.22 |  | Surface tension liquid-gas, N/m | N/m | Liquid | Surface laser light scattering (SLLS) | 0.02056 |  | TRUE | 0.02056 | [62 empty] | C,H,O | kept | TRUE | inchikey:MMKRHZKQPFCLLS-UHFFFAOYSA-N | Thermophysical properties of fatty acid methyl and ethyl esters | single | 1 | 0.02056 | 0.02056 | 0 | 0.0026794 | -3.8844 | 0.99401 | -5.8367e-05 | 0.042688 | 0.99423 | 8.4602 | -0.002034 | 0.99556 | -0.0029063 | -2.79 | ok | surface_tension_decreases_with_temperature | ok | inchikey | MMKRHZKQPFCLLS-UHFFFAOYSA-N | 31283 |  |  | CCCCCCCCCCCCCC(=O)OCC | C16H32O2 | ethyl tetradecanoate | MMKRHZKQPFCLLS-UHFFFAOYSA-N | CCCCCCCCCCCCCC(=O)OCC | CCCCCCCCCCCCCC(=O)OCC | TRUE | TRUE | TRUE | 31283 | existing_pubchem_cid | 31283 | 452.15 | 1 | 452.15 | 452.15 | 178.00 to 180.00 °C | ok
D:\PyProjects\extend\real data\NIST\ThermoML.v2020-09-30\10.1016\j.jct.2019.02.025.xml | 10.1016/j.jct.2019.02.025 | Thermophysical properties of fatty acid methyl and ethyl esters | 2019 | J. Chem. Thermodyn. | 48 | 1 | ethyl tetradecanoate |  | C16H32O2 | 待定 | ethyl tetradecanoate | C16H32O2 |  | 待定 | MMKRHZKQPFCLLS-UHFFFAOYSA-N | InChI=1S/C16H32O2/c1-3-5-6-7-8-9-10-11-12-13-14-15-16(17)18-4-2/h3-15H2,1-2H3 | 398.24 |  | 398.24 |  | Surface tension liquid-gas, N/m | N/m | Liquid | Surface laser light scattering (SLLS) | 0.01948 |  | TRUE | 0.01948 | [62 empty] | C,H,O | kept | TRUE | inchikey:MMKRHZKQPFCLLS-UHFFFAOYSA-N | Thermophysical properties of fatty acid methyl and ethyl esters | single | 1 | 0.01948 | 0.01948 | 0 | 0.002511 | -3.9384 | 0.99401 | -5.8367e-05 | 0.042688 | 0.99423 | 8.4602 | -0.002034 | 0.99556 | -0.0029063 | -2.79 | ok | surface_tension_decreases_with_temperature | ok | inchikey | MMKRHZKQPFCLLS-UHFFFAOYSA-N | 31283 |  |  | CCCCCCCCCCCCCC(=O)OCC | C16H32O2 | ethyl tetradecanoate | MMKRHZKQPFCLLS-UHFFFAOYSA-N | CCCCCCCCCCCCCC(=O)OCC | CCCCCCCCCCCCCC(=O)OCC | TRUE | TRUE | TRUE | 31283 | existing_pubchem_cid | 31283 | 452.15 | 1 | 452.15 | 452.15 | 178.00 to 180.00 °C | ok
D:\PyProjects\extend\real data\NIST\ThermoML.v2020-09-30\10.1016\j.jct.2019.02.025.xml | 10.1016/j.jct.2019.02.025 | Thermophysical properties of fatty acid methyl and ethyl esters | 2019 | J. Chem. Thermodyn. | 48 | 1 | ethyl tetradecanoate |  | C16H32O2 | 待定 | ethyl tetradecanoate | C16H32O2 |  | 待定 | MMKRHZKQPFCLLS-UHFFFAOYSA-N | InChI=1S/C16H32O2/c1-3-5-6-7-8-9-10-11-12-13-14-15-16(17)18-4-2/h3-15H2,1-2H3 | 423.26 |  | 423.26 |  | Surface tension liquid-gas, N/m | N/m | Liquid | Surface laser light scattering (SLLS) | 0.01815 |  | TRUE | 0.01815 | [62 empty] | C,H,O | kept | TRUE | inchikey:MMKRHZKQPFCLLS-UHFFFAOYSA-N | Thermophysical properties of fatty acid methyl and ethyl esters | single | 1 | 0.01815 | 0.01815 | 0 | 0.0023626 | -4.0091 | 0.99401 | -5.8367e-05 | 0.042688 | 0.99423 | 8.4602 | -0.002034 | 0.99556 | -0.0029063 | -2.79 | ok | surface_tension_decreases_with_temperature | ok | inchikey | MMKRHZKQPFCLLS-UHFFFAOYSA-N | 31283 |  |  | CCCCCCCCCCCCCC(=O)OCC | C16H32O2 | ethyl tetradecanoate | MMKRHZKQPFCLLS-UHFFFAOYSA-N | CCCCCCCCCCCCCC(=O)OCC | CCCCCCCCCCCCCC(=O)OCC | TRUE | TRUE | TRUE | 31283 | existing_pubchem_cid | 31283 | 452.15 | 1 | 452.15 | 452.15 | 178.00 to 180.00 °C | ok
D:\PyProjects\extend\real data\NIST\ThermoML.v2020-09-30\10.1016\j.jct.2019.02.025.xml | 10.1016/j.jct.2019.02.025 | Thermophysical properties of fatty acid methyl and ethyl esters | 2019 | J. Chem. Thermodyn. | 48 | 1 | ethyl tetradecanoate |  | C16H32O2 | 待定 | ethyl tetradecanoate | C16H32O2 |  | 待定 | MMKRHZKQPFCLLS-UHFFFAOYSA-N | InChI=1S/C16H32O2/c1-3-5-6-7-8-9-10-11-12-13-14-15-16(17)18-4-2/h3-15H2,1-2H3 | 448.28 |  | 448.28 |  | Surface tension liquid-gas, N/m | N/m | Liquid | Surface laser light scattering (SLLS) | 0.01653 |  | TRUE | 0.01653 | [62 empty] | C,H,O | kept | TRUE | inchikey:MMKRHZKQPFCLLS-UHFFFAOYSA-N | Thermophysical properties of fatty acid methyl and ethyl esters | single | 1 | 0.01653 | 0.01653 | 0 | 0.0022307 | -4.1026 | 0.99401 | -5.8367e-05 | 0.042688 | 0.99423 | 8.4602 | -0.002034 | 0.99556 | -0.0029063 | -2.79 | ok | surface_tension_decreases_with_temperature | ok | inchikey | MMKRHZKQPFCLLS-UHFFFAOYSA-N | 31283 |  |  | CCCCCCCCCCCCCC(=O)OCC | C16H32O2 | ethyl tetradecanoate | MMKRHZKQPFCLLS-UHFFFAOYSA-N | CCCCCCCCCCCCCC(=O)OCC | CCCCCCCCCCCCCC(=O)OCC | TRUE | TRUE | TRUE | 31283 | existing_pubchem_cid | 31283 | 452.15 | 1 | 452.15 | 452.15 | 178.00 to 180.00 °C | ok
D:\PyProjects\extend\real data\NIST\ThermoML.v2020-09-30\10.1016\j.jct.2019.02.025.xml | 10.1016/j.jct.2019.02.025 | Thermophysical properties of fatty acid methyl and ethyl esters | 2019 | J. Chem. Thermodyn. | 44 | 1 | ethyl dodecanoate |  | C14H28O2 | 待定 | ethyl dodecanoate | C14H28O2 |  | 待定 | MMXKVMNBHPAILY-UHFFFAOYSA-N | InChI=1S/C14H28O2/c1-3-5-6-7-8-9-10-11-12-13-14(15)16-4-2/h3-13H2,1-2H3 | 298.03 |  | 298.03 |  | Surface tension liquid-gas, N/m | N/m | Liquid | Surface laser light scattering (SLLS) | 0.02684 |  | TRUE | 0.02684 | [62 empty] | C,H,O | kept | TRUE | inchikey:MMXKVMNBHPAILY-UHFFFAOYSA-N | Thermophysical properties of fatty acid methyl and ethyl esters | single | 1 | 0.02684 | 0.02684 | 0 | 0.0033554 | -3.6179 | 0.99774 | -7.0846e-05 | 0.047653 | 0.99184 | 9.4558 | -0.004594 | 0.9965 | -0.0033806 | -2.6057 | ok | surface_tension_decreases_with_temperature | ok | inchikey | MMXKVMNBHPAILY-UHFFFAOYSA-N | 7800 |  |  | CCCCCCCCCCCC(=O)OCC | C14H28O2 | ethyl dodecanoate | MMXKVMNBHPAILY-UHFFFAOYSA-N | CCCCCCCCCCCC(=O)OCC | CCCCCCCCCCCC(=O)OCC | TRUE | TRUE | TRUE | 7800 | existing_pubchem_cid | 7800 | 543.15 | 1 | 543.15 | 543.15 | 269.00 to 271.00 °C | ok
D:\PyProjects\extend\real data\NIST\ThermoML.v2020-09-30\10.1016\j.jct.2019.02.025.xml | 10.1016/j.jct.2019.02.025 | Thermophysical properties of fatty acid methyl and ethyl esters | 2019 | J. Chem. Thermodyn. | 44 | 1 | ethyl dodecanoate |  | C14H28O2 | 待定 | ethyl dodecanoate | C14H28O2 |  | 待定 | MMXKVMNBHPAILY-UHFFFAOYSA-N | InChI=1S/C14H28O2/c1-3-5-6-7-8-9-10-11-12-13-14(15)16-4-2/h3-13H2,1-2H3 | 323.15 |  | 323.15 |  | Surface tension liquid-gas, N/m | N/m | Liquid | Surface laser light scattering (SLLS) | 0.02454 |  | TRUE | 0.02454 | [62 empty] | C,H,O | kept | TRUE | inchikey:MMXKVMNBHPAILY-UHFFFAOYSA-N | Thermophysical properties of fatty acid methyl and ethyl esters | single | 1 | 0.02454 | 0.02454 | 0 | 0.0030945 | -3.7075 | 0.99774 | -7.0846e-05 | 0.047653 | 0.99184 | 9.4558 | -0.004594 | 0.9965 | -0.0033806 | -2.6057 | ok | surface_tension_decreases_with_temperature | ok | inchikey | MMXKVMNBHPAILY-UHFFFAOYSA-N | 7800 |  |  | CCCCCCCCCCCC(=O)OCC | C14H28O2 | ethyl dodecanoate | MMXKVMNBHPAILY-UHFFFAOYSA-N | CCCCCCCCCCCC(=O)OCC | CCCCCCCCCCCC(=O)OCC | TRUE | TRUE | TRUE | 7800 | existing_pubchem_cid | 7800 | 543.15 | 1 | 543.15 | 543.15 | 269.00 to 271.00 °C | ok
D:\PyProjects\extend\real data\NIST\ThermoML.v2020-09-30\10.1016\j.jct.2019.02.025.xml | 10.1016/j.jct.2019.02.025 | Thermophysical properties of fatty acid methyl and ethyl esters | 2019 | J. Chem. Thermodyn. | 44 | 1 | ethyl dodecanoate |  | C14H28O2 | 待定 | ethyl dodecanoate | C14H28O2 |  | 待定 | MMXKVMNBHPAILY-UHFFFAOYSA-N | InChI=1S/C14H28O2/c1-3-5-6-7-8-9-10-11-12-13-14(15)16-4-2/h3-13H2,1-2H3 | 348.25 |  | 348.25 |  | Surface tension liquid-gas, N/m | N/m | Liquid | Surface laser light scattering (SLLS) | 0.02285 |  | TRUE | 0.02285 | [62 empty] | C,H,O | kept | TRUE | inchikey:MMXKVMNBHPAILY-UHFFFAOYSA-N | Thermophysical properties of fatty acid methyl and ethyl esters | single | 1 | 0.02285 | 0.02285 | 0 | 0.0028715 | -3.7788 | 0.99774 | -7.0846e-05 | 0.047653 | 0.99184 | 9.4558 | -0.004594 | 0.9965 | -0.0033806 | -2.6057 | ok | surface_tension_decreases_with_temperature | ok | inchikey | MMXKVMNBHPAILY-UHFFFAOYSA-N | 7800 |  |  | CCCCCCCCCCCC(=O)OCC | C14H28O2 | ethyl dodecanoate | MMXKVMNBHPAILY-UHFFFAOYSA-N | CCCCCCCCCCCC(=O)OCC | CCCCCCCCCCCC(=O)OCC | TRUE | TRUE | TRUE | 7800 | existing_pubchem_cid | 7800 | 543.15 | 1 | 543.15 | 543.15 | 269.00 to 271.00 °C | ok
D:\PyProjects\extend\real data\NIST\ThermoML.v2020-09-30\10.1016\j.jct.2019.02.025.xml | 10.1016/j.jct.2019.02.025 | Thermophysical properties of fatty acid methyl and ethyl esters | 2019 | J. Chem. Thermodyn. | 44 | 1 | ethyl dodecanoate |  | C14H28O2 | 待定 | ethyl dodecanoate | C14H28O2 |  | 待定 | MMXKVMNBHPAILY-UHFFFAOYSA-N | InChI=1S/C14H28O2/c1-3-5-6-7-8-9-10-11-12-13-14(15)16-4-2/h3-13H2,1-2H3 | 373.4 |  | 373.4 |  | Surface tension liquid-gas, N/m | N/m | Liquid | Surface laser light scattering (SLLS) | 0.02117 |  | TRUE | 0.02117 | [62 empty] | C,H,O | kept | TRUE | inchikey:MMXKVMNBHPAILY-UHFFFAOYSA-N | Thermophysical properties of fatty acid methyl and ethyl esters | single | 1 | 0.02117 | 0.02117 | 0 | 0.0026781 | -3.8552 | 0.99774 | -7.0846e-05 | 0.047653 | 0.99184 | 9.4558 | -0.004594 | 0.9965 | -0.0033806 | -2.6057 | ok | surface_tension_decreases_with_temperature | ok | inchikey | MMXKVMNBHPAILY-UHFFFAOYSA-N | 7800 |  |  | CCCCCCCCCCCC(=O)OCC | C14H28O2 | ethyl dodecanoate | MMXKVMNBHPAILY-UHFFFAOYSA-N | CCCCCCCCCCCC(=O)OCC | CCCCCCCCCCCC(=O)OCC | TRUE | TRUE | TRUE | 7800 | existing_pubchem_cid | 7800 | 543.15 | 1 | 543.15 | 543.15 | 269.00 to 271.00 °C | ok
D:\PyProjects\extend\real data\NIST\ThermoML.v2020-09-30\10.1016\j.jct.2019.02.025.xml | 10.1016/j.jct.2019.02.025 | Thermophysical properties of fatty acid methyl and ethyl esters | 2019 | J. Chem. Thermodyn. | 44 | 1 | ethyl dodecanoate |  | C14H28O2 | 待定 | ethyl dodecanoate | C14H28O2 |  | 待定 | MMXKVMNBHPAILY-UHFFFAOYSA-N | InChI=1S/C14H28O2/c1-3-5-6-7-8-9-10-11-12-13-14(15)16-4-2/h3-13H2,1-2H3 | 398.14 |  | 398.14 |  | Surface tension liquid-gas, N/m | N/m | Liquid | Surface laser light scattering (SLLS) | 0.01932 |  | TRUE | 0.01932 | [62 empty] | C,H,O | kept | TRUE | inchikey:MMXKVMNBHPAILY-UHFFFAOYSA-N | Thermophysical properties of fatty acid methyl and ethyl esters | single | 1 | 0.01932 | 0.01932 | 0 | 0.0025117 | -3.9466 | 0.99774 | -7.0846e-05 | 0.047653 | 0.99184 | 9.4558 | -0.004594 | 0.9965 | -0.0033806 | -2.6057 | ok | surface_tension_decreases_with_temperature | ok | inchikey | MMXKVMNBHPAILY-UHFFFAOYSA-N | 7800 |  |  | CCCCCCCCCCCC(=O)OCC | C14H28O2 | ethyl dodecanoate | MMXKVMNBHPAILY-UHFFFAOYSA-N | CCCCCCCCCCCC(=O)OCC | CCCCCCCCCCCC(=O)OCC | TRUE | TRUE | TRUE | 7800 | existing_pubchem_cid | 7800 | 543.15 | 1 | 543.15 | 543.15 | 269.00 to 271.00 °C | ok
D:\PyProjects\extend\real data\NIST\ThermoML.v2020-09-30\10.1016\j.jct.2019.02.025.xml | 10.1016/j.jct.2019.02.025 | Thermophysical properties of fatty acid methyl and ethyl esters | 2019 | J. Chem. Thermodyn. | 44 | 1 | ethyl dodecanoate |  | C14H28O2 | 待定 | ethyl dodecanoate | C14H28O2 |  | 待定 | MMXKVMNBHPAILY-UHFFFAOYSA-N | InChI=1S/C14H28O2/c1-3-5-6-7-8-9-10-11-12-13-14(15)16-4-2/h3-13H2,1-2H3 | 423.13 |  | 423.13 |  | Surface tension liquid-gas, N/m | N/m | Liquid | Surface laser light scattering (SLLS) | 0.01783 |  | TRUE | 0.01783 | [62 empty] | C,H,O | kept | TRUE | inchikey:MMXKVMNBHPAILY-UHFFFAOYSA-N | Thermophysical properties of fatty acid methyl and ethyl esters | single | 1 | 0.01783 | 0.01783 | 0 | 0.0023633 | -4.0269 | 0.99774 | -7.0846e-05 | 0.047653 | 0.99184 | 9.4558 | -0.004594 | 0.9965 | -0.0033806 | -2.6057 | ok | surface_tension_decreases_with_temperature | ok | inchikey | MMXKVMNBHPAILY-UHFFFAOYSA-N | 7800 |  |  | CCCCCCCCCCCC(=O)OCC | C14H28O2 | ethyl dodecanoate | MMXKVMNBHPAILY-UHFFFAOYSA-N | CCCCCCCCCCCC(=O)OCC | CCCCCCCCCCCC(=O)OCC | TRUE | TRUE | TRUE | 7800 | existing_pubchem_cid | 7800 | 543.15 | 1 | 543.15 | 543.15 | 269.00 to 271.00 °C | ok
D:\PyProjects\extend\real data\NIST\ThermoML.v2020-09-30\10.1016\j.jct.2019.02.025.xml | 10.1016/j.jct.2019.02.025 | Thermophysical properties of fatty acid methyl and ethyl esters | 2019 | J. Chem. Thermodyn. | 44 | 1 | ethyl dodecanoate |  | C14H28O2 | 待定 | ethyl dodecanoate | C14H28O2 |  | 待定 | MMXKVMNBHPAILY-UHFFFAOYSA-N | InChI=1S/C14H28O2/c1-3-5-6-7-8-9-10-11-12-13-14(15)16-4-2/h3-13H2,1-2H3 | 448.22 |  | 448.22 |  | Surface tension liquid-gas, N/m | N/m | Liquid | Surface laser light scattering (SLLS) | 0.01595 |  | TRUE | 0.01595 | [62 empty] | C,H,O | kept | TRUE | inchikey:MMXKVMNBHPAILY-UHFFFAOYSA-N | Thermophysical properties of fatty acid methyl and ethyl esters | single | 1 | 0.01595 | 0.01595 | 0 | 0.002231 | -4.1383 | 0.99774 | -7.0846e-05 | 0.047653 | 0.99184 | 9.4558 | -0.004594 | 0.9965 | -0.0033806 | -2.6057 | ok | surface_tension_decreases_with_temperature | ok | inchikey | MMXKVMNBHPAILY-UHFFFAOYSA-N | 7800 |  |  | CCCCCCCCCCCC(=O)OCC | C14H28O2 | ethyl dodecanoate | MMXKVMNBHPAILY-UHFFFAOYSA-N | CCCCCCCCCCCC(=O)OCC | CCCCCCCCCCCC(=O)OCC | TRUE | TRUE | TRUE | 7800 | existing_pubchem_cid | 7800 | 543.15 | 1 | 543.15 | 543.15 | 269.00 to 271.00 °C | ok
D:\PyProjects\extend\real data\NIST\ThermoML.v2020-09-30\10.1021\je049919e.xml | 10.1021/je049919e | Surface Properties of Pure Liquids and Binary Liquid Mixtures of Ethylene Glycol + Methylcyclohexanols | 2004 | J. Chem. Eng. Data | 4 | 1 | 4-methylcyclohexanol |  | C7H14O | 待定 | 4-methylcyclohexanol | C7H14O |  | 待定 | MQWCXKGKQLNYQG-UHFFFAOYSA-N | InChI=1S/C7H14O/c1-6-2-4-7(8)5-3-6/h6-8H,2-5H2,1H3 | 293.15 |  | 293.15 |  | Surface tension liquid-gas, N/m | N/m | Liquid | Ring tensiometer | 0.02763 |  | TRUE | 0.02763 | [62 empty] | C,H,O | kept | TRUE | inchikey:MQWCXKGKQLNYQG-UHFFFAOYSA-N | Surface Properties of Pure Liquids and Binary Liquid Mixtures of Ethylene Glycol + Methylcyclohexanols | single | 1 | 0.02763 | 0.02763 | 0 | 0.0034112 | -3.5889 | 0.99973 | -6.6786e-05 | 0.047211 | 0.9989 | 6.3249 | 0.0060843 | 0.9996 | -0.0025087 | -2.8529 | ok | surface_tension_decreases_with_temperature | ok | inchikey | MQWCXKGKQLNYQG-UHFFFAOYSA-N | 11524 |  |  | CC1CCC(CC1)O | C7H14O | 4-methylcyclohexan-1-ol | MQWCXKGKQLNYQG-UHFFFAOYSA-N | CC1CCC(CC1)O | CC1CCC(CC1)O | TRUE | TRUE | TRUE | 11524 | existing_pubchem_cid | 11524 | 446.15 | 1 | 446.15 | 446.15 | 173 °C | ok
D:\PyProjects\extend\real data\NIST\ThermoML.v2020-09-30\10.1021\je049919e.xml | 10.1021/je049919e | Surface Properties of Pure Liquids and Binary Liquid Mixtures of Ethylene Glycol + Methylcyclohexanols | 2004 | J. Chem. Eng. Data | 4 | 1 | 4-methylcyclohexanol |  | C7H14O | 待定 | 4-methylcyclohexanol | C7H14O |  | 待定 | MQWCXKGKQLNYQG-UHFFFAOYSA-N | InChI=1S/C7H14O/c1-6-2-4-7(8)5-3-6/h6-8H,2-5H2,1H3 | 298.15 |  | 298.15 |  | Surface tension liquid-gas, N/m | N/m | Liquid | Ring tensiometer | 0.0273 |  | TRUE | 0.0273 | [62 empty] | C,H,O | kept | TRUE | inchikey:MQWCXKGKQLNYQG-UHFFFAOYSA-N | Surface Properties of Pure Liquids and Binary Liquid Mixtures of Ethylene Glycol + Methylcyclohexanols | single | 1 | 0.0273 | 0.0273 | 0 | 0.003354 | -3.6009 | 0.99973 | -6.6786e-05 | 0.047211 | 0.9989 | 6.3249 | 0.0060843 | 0.9996 | -0.0025087 | -2.8529 | ok | surface_tension_decreases_with_temperature | ok | inchikey | MQWCXKGKQLNYQG-UHFFFAOYSA-N | 11524 |  |  | CC1CCC(CC1)O | C7H14O | 4-methylcyclohexan-1-ol | MQWCXKGKQLNYQG-UHFFFAOYSA-N | CC1CCC(CC1)O | CC1CCC(CC1)O | TRUE | TRUE | TRUE | 11524 | existing_pubchem_cid | 11524 | 446.15 | 1 | 446.15 | 446.15 | 173 °C | ok
D:\PyProjects\extend\real data\NIST\ThermoML.v2020-09-30\10.1021\je049919e.xml | 10.1021/je049919e | Surface Properties of Pure Liquids and Binary Liquid Mixtures of Ethylene Glycol + Methylcyclohexanols | 2004 | J. Chem. Eng. Data | 4 | 1 | 4-methylcyclohexanol |  | C7H14O | 待定 | 4-methylcyclohexanol | C7H14O |  | 待定 | MQWCXKGKQLNYQG-UHFFFAOYSA-N | InChI=1S/C7H14O/c1-6-2-4-7(8)5-3-6/h6-8H,2-5H2,1H3 | 303.15 |  | 303.15 |  | Surface tension liquid-gas, N/m | N/m | Liquid | Ring tensiometer | 0.02698 |  | TRUE | 0.02698 | [62 empty] | C,H,O | kept | TRUE | inchikey:MQWCXKGKQLNYQG-UHFFFAOYSA-N | Surface Properties of Pure Liquids and Binary Liquid Mixtures of Ethylene Glycol + Methylcyclohexanols | single | 1 | 0.02698 | 0.02698 | 0 | 0.0032987 | -3.6127 | 0.99973 | -6.6786e-05 | 0.047211 | 0.9989 | 6.3249 | 0.0060843 | 0.9996 | -0.0025087 | -2.8529 | ok | surface_tension_decreases_with_temperature | ok | inchikey | MQWCXKGKQLNYQG-UHFFFAOYSA-N | 11524 |  |  | CC1CCC(CC1)O | C7H14O | 4-methylcyclohexan-1-ol | MQWCXKGKQLNYQG-UHFFFAOYSA-N | CC1CCC(CC1)O | CC1CCC(CC1)O | TRUE | TRUE | TRUE | 11524 | existing_pubchem_cid | 11524 | 446.15 | 1 | 446.15 | 446.15 | 173 °C | ok
D:\PyProjects\extend\real data\NIST\ThermoML.v2020-09-30\10.1021\je049919e.xml | 10.1021/je049919e | Surface Properties of Pure Liquids and Binary Liquid Mixtures of Ethylene Glycol + Methylcyclohexanols | 2004 | J. Chem. Eng. Data | 4 | 1 | 4-methylcyclohexanol |  | C7H14O | 待定 | 4-methylcyclohexanol | C7H14O |  | 待定 | MQWCXKGKQLNYQG-UHFFFAOYSA-N | InChI=1S/C7H14O/c1-6-2-4-7(8)5-3-6/h6-8H,2-5H2,1H3 | 308.15 |  | 308.15 |  | Surface tension liquid-gas, N/m | N/m | Liquid | Ring tensiometer | 0.02661 |  | TRUE | 0.02661 | [62 empty] | C,H,O | kept | TRUE | inchikey:MQWCXKGKQLNYQG-UHFFFAOYSA-N | Surface Properties of Pure Liquids and Binary Liquid Mixtures of Ethylene Glycol + Methylcyclohexanols | single | 1 | 0.02661 | 0.02661 | 0 | 0.0032452 | -3.6265 | 0.99973 | -6.6786e-05 | 0.047211 | 0.9989 | 6.3249 | 0.0060843 | 0.9996 | -0.0025087 | -2.8529 | ok | surface_tension_decreases_with_temperature | ok | inchikey | MQWCXKGKQLNYQG-UHFFFAOYSA-N | 11524 |  |  | CC1CCC(CC1)O | C7H14O | 4-methylcyclohexan-1-ol | MQWCXKGKQLNYQG-UHFFFAOYSA-N | CC1CCC(CC1)O | CC1CCC(CC1)O | TRUE | TRUE | TRUE | 11524 | existing_pubchem_cid | 11524 | 446.15 | 1 | 446.15 | 446.15 | 173 °C | ok
D:\PyProjects\extend\real data\NIST\ThermoML.v2020-09-30\10.1021\je049919e.xml | 10.1021/je049919e | Surface Properties of Pure Liquids and Binary Liquid Mixtures of Ethylene Glycol + Methylcyclohexanols | 2004 | J. Chem. Eng. Data | 4 | 1 | 4-methylcyclohexanol |  | C7H14O | 待定 | 4-methylcyclohexanol | C7H14O |  | 待定 | MQWCXKGKQLNYQG-UHFFFAOYSA-N | InChI=1S/C7H14O/c1-6-2-4-7(8)5-3-6/h6-8H,2-5H2,1H3 | 313.15 |  | 313.15 |  | Surface tension liquid-gas, N/m | N/m | Liquid | Ring tensiometer | 0.02631 |  | TRUE | 0.02631 | [62 empty] | C,H,O | kept | TRUE | inchikey:MQWCXKGKQLNYQG-UHFFFAOYSA-N | Surface Properties of Pure Liquids and Binary Liquid Mixtures of Ethylene Glycol + Methylcyclohexanols | single | 1 | 0.02631 | 0.02631 | 0 | 0.0031934 | -3.6378 | 0.99973 | -6.6786e-05 | 0.047211 | 0.9989 | 6.3249 | 0.0060843 | 0.9996 | -0.0025087 | -2.8529 | ok | surface_tension_decreases_with_temperature | ok | inchikey | MQWCXKGKQLNYQG-UHFFFAOYSA-N | 11524 |  |  | CC1CCC(CC1)O | C7H14O | 4-methylcyclohexan-1-ol | MQWCXKGKQLNYQG-UHFFFAOYSA-N | CC1CCC(CC1)O | CC1CCC(CC1)O | TRUE | TRUE | TRUE | 11524 | existing_pubchem_cid | 11524 | 446.15 | 1 | 446.15 | 446.15 | 173 °C | ok
D:\PyProjects\extend\real data\NIST\ThermoML.v2020-09-30\10.1021\je049919e.xml | 10.1021/je049919e | Surface Properties of Pure Liquids and Binary Liquid Mixtures of Ethylene Glycol + Methylcyclohexanols | 2004 | J. Chem. Eng. Data | 4 | 1 | 4-methylcyclohexanol |  | C7H14O | 待定 | 4-methylcyclohexanol | C7H14O |  | 待定 | MQWCXKGKQLNYQG-UHFFFAOYSA-N | InChI=1S/C7H14O/c1-6-2-4-7(8)5-3-6/h6-8H,2-5H2,1H3 | 318.15 |  | 318.15 |  | Surface tension liquid-gas, N/m | N/m | Liquid | Ring tensiometer | 0.02596 |  | TRUE | 0.02596 | [62 empty] | C,H,O | kept | TRUE | inchikey:MQWCXKGKQLNYQG-UHFFFAOYSA-N | Surface Properties of Pure Liquids and Binary Liquid Mixtures of Ethylene Glycol + Methylcyclohexanols | single | 1 | 0.02596 | 0.02596 | 0 | 0.0031432 | -3.6512 | 0.99973 | -6.6786e-05 | 0.047211 | 0.9989 | 6.3249 | 0.0060843 | 0.9996 | -0.0025087 | -2.8529 | ok | surface_tension_decreases_with_temperature | ok | inchikey | MQWCXKGKQLNYQG-UHFFFAOYSA-N | 11524 |  |  | CC1CCC(CC1)O | C7H14O | 4-methylcyclohexan-1-ol | MQWCXKGKQLNYQG-UHFFFAOYSA-N | CC1CCC(CC1)O | CC1CCC(CC1)O | TRUE | TRUE | TRUE | 11524 | existing_pubchem_cid | 11524 | 446.15 | 1 | 446.15 | 446.15 | 173 °C | ok
D:\PyProjects\extend\real data\NIST\ThermoML.v2020-09-30\10.1021\je049919e.xml | 10.1021/je049919e | Surface Properties of Pure Liquids and Binary Liquid Mixtures of Ethylene Glycol + Methylcyclohexanols | 2004 | J. Chem. Eng. Data | 4 | 1 | 4-methylcyclohexanol |  | C7H14O | 待定 | 4-methylcyclohexanol | C7H14O |  | 待定 | MQWCXKGKQLNYQG-UHFFFAOYSA-N | InChI=1S/C7H14O/c1-6-2-4-7(8)5-3-6/h6-8H,2-5H2,1H3 | 323.15 |  | 323.15 |  | Surface tension liquid-gas, N/m | N/m | Liquid | Ring tensiometer | 0.02563 |  | TRUE | 0.02563 | [62 empty] | C,H,O | kept | TRUE | inchikey:MQWCXKGKQLNYQG-UHFFFAOYSA-N | Surface Properties of Pure Liquids and Binary Liquid Mixtures of Ethylene Glycol + Methylcyclohexanols | single | 1 | 0.02563 | 0.02563 | 0 | 0.0030945 | -3.664 | 0.99973 | -6.6786e-05 | 0.047211 | 0.9989 | 6.3249 | 0.0060843 | 0.9996 | -0.0025087 | -2.8529 | ok | surface_tension_decreases_with_temperature | ok | inchikey | MQWCXKGKQLNYQG-UHFFFAOYSA-N | 11524 |  |  | CC1CCC(CC1)O | C7H14O | 4-methylcyclohexan-1-ol | MQWCXKGKQLNYQG-UHFFFAOYSA-N | CC1CCC(CC1)O | CC1CCC(CC1)O | TRUE | TRUE | TRUE | 11524 | existing_pubchem_cid | 11524 | 446.15 | 1 | 446.15 | 446.15 | 173 °C | ok
D:\PyProjects\extend\real data\NIST\ThermoML.v2020-09-30\10.1016\j.tca.2013.11.010.xml | 10.1016/j.tca.2013.11.010 | Thermophysical Properties of Lactates | 2014 | Thermochim. Acta | 18 | 1 | butyl 2-hydroxypropanoate |  | C7H14O3 | 待定 | butyl 2-hydroxypropanoate | C7H14O3 |  | 待定 | MRABAEUHTLLEML-UHFFFAOYSA-N | InChI=1S/C7H14O3/c1-3-4-5-10-7(9)6(2)8/h6,8H,3-5H2,1-2H3 | 278.15 |  | 278.15 |  | Surface tension liquid-gas, N/m | N/m | Liquid | Drop volume | 0.03007 |  | TRUE | 0.03007 | [62 empty] | C,H,O | kept | TRUE | inchikey:MRABAEUHTLLEML-UHFFFAOYSA-N | Thermophysical Properties of Lactates | single | 1 | 0.03007 | 0.03007 | 0 | 0.0035952 | -3.5042 | 0.99972 | -9.9437e-05 | 0.057794 | 0.9966 | 9.3565 | -0.0033157 | 0.99869 | -0.0036725 | -2.4768 | ok | surface_tension_decreases_with_temperature | ok | inchikey | MRABAEUHTLLEML-UHFFFAOYSA-N | 8738 |  |  | CCCCOC(=O)C(C)O | C7H14O3 | butyl 2-hydroxypropanoate | MRABAEUHTLLEML-UHFFFAOYSA-N | CCCCOC(=O)C(C)O | CCCCOC(=O)C(C)O | TRUE | TRUE | TRUE | 8738 | existing_pubchem_cid | 8738 | 460.9278 | 5 | 350.15 | 460.9278 | 370 °F ; 77 °C ; 186.00 °C ; 370 °F ; 370 °F | ok
D:\PyProjects\extend\real data\NIST\ThermoML.v2020-09-30\10.1016\j.tca.2013.11.010.xml | 10.1016/j.tca.2013.11.010 | Thermophysical Properties of Lactates | 2014 | Thermochim. Acta | 18 | 1 | butyl 2-hydroxypropanoate |  | C7H14O3 | 待定 | butyl 2-hydroxypropanoate | C7H14O3 |  | 待定 | MRABAEUHTLLEML-UHFFFAOYSA-N | InChI=1S/C7H14O3/c1-3-4-5-10-7(9)6(2)8/h6,8H,3-5H2,1-2H3 | 280.65 |  | 280.65 |  | Surface tension liquid-gas, N/m | N/m | Liquid | Drop volume | 0.02986 |  | TRUE | 0.02986 | [62 empty] | C,H,O | kept | TRUE | inchikey:MRABAEUHTLLEML-UHFFFAOYSA-N | Thermophysical Properties of Lactates | single | 1 | 0.02986 | 0.02986 | 0 | 0.0035632 | -3.5112 | 0.99972 | -9.9437e-05 | 0.057794 | 0.9966 | 9.3565 | -0.0033157 | 0.99869 | -0.0036725 | -2.4768 | ok | surface_tension_decreases_with_temperature | ok | inchikey | MRABAEUHTLLEML-UHFFFAOYSA-N | 8738 |  |  | CCCCOC(=O)C(C)O | C7H14O3 | butyl 2-hydroxypropanoate | MRABAEUHTLLEML-UHFFFAOYSA-N | CCCCOC(=O)C(C)O | CCCCOC(=O)C(C)O | TRUE | TRUE | TRUE | 8738 | existing_pubchem_cid | 8738 | 460.9278 | 5 | 350.15 | 460.9278 | 370 °F ; 77 °C ; 186.00 °C ; 370 °F ; 370 °F | ok
D:\PyProjects\extend\real data\NIST\ThermoML.v2020-09-30\10.1016\j.tca.2013.11.010.xml | 10.1016/j.tca.2013.11.010 | Thermophysical Properties of Lactates | 2014 | Thermochim. Acta | 18 | 1 | butyl 2-hydroxypropanoate |  | C7H14O3 | 待定 | butyl 2-hydroxypropanoate | C7H14O3 |  | 待定 | MRABAEUHTLLEML-UHFFFAOYSA-N | InChI=1S/C7H14O3/c1-3-4-5-10-7(9)6(2)8/h6,8H,3-5H2,1-2H3 | 283.15 |  | 283.15 |  | Surface tension liquid-gas, N/m | N/m | Liquid | Drop volume | 0.02965 |  | TRUE | 0.02965 | [62 empty] | C,H,O | kept | TRUE | inchikey:MRABAEUHTLLEML-UHFFFAOYSA-N | Thermophysical Properties of Lactates | single | 1 | 0.02965 | 0.02965 | 0 | 0.0035317 | -3.5183 | 0.99972 | -9.9437e-05 | 0.057794 | 0.9966 | 9.3565 | -0.0033157 | 0.99869 | -0.0036725 | -2.4768 | ok | surface_tension_decreases_with_temperature | ok | inchikey | MRABAEUHTLLEML-UHFFFAOYSA-N | 8738 |  |  | CCCCOC(=O)C(C)O | C7H14O3 | butyl 2-hydroxypropanoate | MRABAEUHTLLEML-UHFFFAOYSA-N | CCCCOC(=O)C(C)O | CCCCOC(=O)C(C)O | TRUE | TRUE | TRUE | 8738 | existing_pubchem_cid | 8738 | 460.9278 | 5 | 350.15 | 460.9278 | 370 °F ; 77 °C ; 186.00 °C ; 370 °F ; 370 °F | ok
D:\PyProjects\extend\real data\NIST\ThermoML.v2020-09-30\10.1016\j.tca.2013.11.010.xml | 10.1016/j.tca.2013.11.010 | Thermophysical Properties of Lactates | 2014 | Thermochim. Acta | 18 | 1 | butyl 2-hydroxypropanoate |  | C7H14O3 | 待定 | butyl 2-hydroxypropanoate | C7H14O3 |  | 待定 | MRABAEUHTLLEML-UHFFFAOYSA-N | InChI=1S/C7H14O3/c1-3-4-5-10-7(9)6(2)8/h6,8H,3-5H2,1-2H3 | 285.65 |  | 285.65 |  | Surface tension liquid-gas, N/m | N/m | Liquid | Drop volume | 0.02942 |  | TRUE | 0.02942 | [62 empty] | C,H,O | kept | TRUE | inchikey:MRABAEUHTLLEML-UHFFFAOYSA-N | Thermophysical Properties of Lactates | single | 1 | 0.02942 | 0.02942 | 0 | 0.0035008 | -3.5261 | 0.99972 | -9.9437e-05 | 0.057794 | 0.9966 | 9.3565 | -0.0033157 | 0.99869 | -0.0036725 | -2.4768 | ok | surface_tension_decreases_with_temperature | ok | inchikey | MRABAEUHTLLEML-UHFFFAOYSA-N | 8738 |  |  | CCCCOC(=O)C(C)O | C7H14O3 | butyl 2-hydroxypropanoate | MRABAEUHTLLEML-UHFFFAOYSA-N | CCCCOC(=O)C(C)O | CCCCOC(=O)C(C)O | TRUE | TRUE | TRUE | 8738 | existing_pubchem_cid | 8738 | 460.9278 | 5 | 350.15 | 460.9278 | 370 °F ; 77 °C ; 186.00 °C ; 370 °F ; 370 °F | ok
D:\PyProjects\extend\real data\NIST\ThermoML.v2020-09-30\10.1016\j.tca.2013.11.010.xml | 10.1016/j.tca.2013.11.010 | Thermophysical Properties of Lactates | 2014 | Thermochim. Acta | 18 | 1 | butyl 2-hydroxypropanoate |  | C7H14O3 | 待定 | butyl 2-hydroxypropanoate | C7H14O3 |  | 待定 | MRABAEUHTLLEML-UHFFFAOYSA-N | InChI=1S/C7H14O3/c1-3-4-5-10-7(9)6(2)8/h6,8H,3-5H2,1-2H3 | 288.15 |  | 288.15 |  | Surface tension liquid-gas, N/m | N/m | Liquid | Drop volume | 0.02914 |  | TRUE | 0.02914 | [62 empty] | C,H,O | kept | TRUE | inchikey:MRABAEUHTLLEML-UHFFFAOYSA-N | Thermophysical Properties of Lactates | single | 1 | 0.02914 | 0.02914 | 0 | 0.0034704 | -3.5356 | 0.99972 | -9.9437e-05 | 0.057794 | 0.9966 | 9.3565 | -0.0033157 | 0.99869 | -0.0036725 | -2.4768 | ok | surface_tension_decreases_with_temperature | ok | inchikey | MRABAEUHTLLEML-UHFFFAOYSA-N | 8738 |  |  | CCCCOC(=O)C(C)O | C7H14O3 | butyl 2-hydroxypropanoate | MRABAEUHTLLEML-UHFFFAOYSA-N | CCCCOC(=O)C(C)O | CCCCOC(=O)C(C)O | TRUE | TRUE | TRUE | 8738 | existing_pubchem_cid | 8738 | 460.9278 | 5 | 350.15 | 460.9278 | 370 °F ; 77 °C ; 186.00 °C ; 370 °F ; 370 °F | ok
D:\PyProjects\extend\real data\NIST\ThermoML.v2020-09-30\10.1016\j.tca.2013.11.010.xml | 10.1016/j.tca.2013.11.010 | Thermophysical Properties of Lactates | 2014 | Thermochim. Acta | 18 | 1 | butyl 2-hydroxypropanoate |  | C7H14O3 | 待定 | butyl 2-hydroxypropanoate | C7H14O3 |  | 待定 | MRABAEUHTLLEML-UHFFFAOYSA-N | InChI=1S/C7H14O3/c1-3-4-5-10-7(9)6(2)8/h6,8H,3-5H2,1-2H3 | 290.65 |  | 290.65 |  | Surface tension liquid-gas, N/m | N/m | Liquid | Drop volume | 0.02893 |  | TRUE | 0.02893 | [62 empty] | C,H,O | kept | TRUE | inchikey:MRABAEUHTLLEML-UHFFFAOYSA-N | Thermophysical Properties of Lactates | single | 1 | 0.02893 | 0.02893 | 0 | 0.0034406 | -3.5429 | 0.99972 | -9.9437e-05 | 0.057794 | 0.9966 | 9.3565 | -0.0033157 | 0.99869 | -0.0036725 | -2.4768 | ok | surface_tension_decreases_with_temperature | ok | inchikey | MRABAEUHTLLEML-UHFFFAOYSA-N | 8738 |  |  | CCCCOC(=O)C(C)O | C7H14O3 | butyl 2-hydroxypropanoate | MRABAEUHTLLEML-UHFFFAOYSA-N | CCCCOC(=O)C(C)O | CCCCOC(=O)C(C)O | TRUE | TRUE | TRUE | 8738 | existing_pubchem_cid | 8738 | 460.9278 | 5 | 350.15 | 460.9278 | 370 °F ; 77 °C ; 186.00 °C ; 370 °F ; 370 °F | ok
D:\PyProjects\extend\real data\NIST\ThermoML.v2020-09-30\10.1016\j.tca.2013.11.010.xml | 10.1016/j.tca.2013.11.010 | Thermophysical Properties of Lactates | 2014 | Thermochim. Acta | 18 | 1 | butyl 2-hydroxypropanoate |  | C7H14O3 | 待定 | butyl 2-hydroxypropanoate | C7H14O3 |  | 待定 | MRABAEUHTLLEML-UHFFFAOYSA-N | InChI=1S/C7H14O3/c1-3-4-5-10-7(9)6(2)8/h6,8H,3-5H2,1-2H3 | 293.15 |  | 293.15 |  | Surface tension liquid-gas, N/m | N/m | Liquid | Drop volume | 0.02872 |  | TRUE | 0.02872 | [62 empty] | C,H,O | kept | TRUE | inchikey:MRABAEUHTLLEML-UHFFFAOYSA-N | Thermophysical Properties of Lactates | single | 1 | 0.02872 | 0.02872 | 0 | 0.0034112 | -3.5502 | 0.99972 | -9.9437e-05 | 0.057794 | 0.9966 | 9.3565 | -0.0033157 | 0.99869 | -0.0036725 | -2.4768 | ok | surface_tension_decreases_with_temperature | ok | inchikey | MRABAEUHTLLEML-UHFFFAOYSA-N | 8738 |  |  | CCCCOC(=O)C(C)O | C7H14O3 | butyl 2-hydroxypropanoate | MRABAEUHTLLEML-UHFFFAOYSA-N | CCCCOC(=O)C(C)O | CCCCOC(=O)C(C)O | TRUE | TRUE | TRUE | 8738 | existing_pubchem_cid | 8738 | 460.9278 | 5 | 350.15 | 460.9278 | 370 °F ; 77 °C ; 186.00 °C ; 370 °F ; 370 °F | ok
D:\PyProjects\extend\real data\NIST\ThermoML.v2020-09-30\10.1016\j.tca.2013.11.010.xml | 10.1016/j.tca.2013.11.010 | Thermophysical Properties of Lactates | 2014 | Thermochim. Acta | 18 | 1 | butyl 2-hydroxypropanoate |  | C7H14O3 | 待定 | butyl 2-hydroxypropanoate | C7H14O3 |  | 待定 | MRABAEUHTLLEML-UHFFFAOYSA-N | InChI=1S/C7H14O3/c1-3-4-5-10-7(9)6(2)8/h6,8H,3-5H2,1-2H3 | 295.65 |  | 295.65 |  | Surface tension liquid-gas, N/m | N/m | Liquid | Drop volume | 0.02838 |  | TRUE | 0.02838 | [62 empty] | C,H,O | kept | TRUE | inchikey:MRABAEUHTLLEML-UHFFFAOYSA-N | Thermophysical Properties of Lactates | single | 1 | 0.02838 | 0.02838 | 0 | 0.0033824 | -3.5621 | 0.99972 | -9.9437e-05 | 0.057794 | 0.9966 | 9.3565 | -0.0033157 | 0.99869 | -0.0036725 | -2.4768 | ok | surface_tension_decreases_with_temperature | ok | inchikey | MRABAEUHTLLEML-UHFFFAOYSA-N | 8738 |  |  | CCCCOC(=O)C(C)O | C7H14O3 | butyl 2-hydroxypropanoate | MRABAEUHTLLEML-UHFFFAOYSA-N | CCCCOC(=O)C(C)O | CCCCOC(=O)C(C)O | TRUE | TRUE | TRUE | 8738 | existing_pubchem_cid | 8738 | 460.9278 | 5 | 350.15 | 460.9278 | 370 °F ; 77 °C ; 186.00 °C ; 370 °F ; 370 °F | ok
D:\PyProjects\extend\real data\NIST\ThermoML.v2020-09-30\10.1016\j.tca.2013.11.010.xml | 10.1016/j.tca.2013.11.010 | Thermophysical Properties of Lactates | 2014 | Thermochim. Acta | 18 | 1 | butyl 2-hydroxypropanoate |  | C7H14O3 | 待定 | butyl 2-hydroxypropanoate | C7H14O3 |  | 待定 | MRABAEUHTLLEML-UHFFFAOYSA-N | InChI=1S/C7H14O3/c1-3-4-5-10-7(9)6(2)8/h6,8H,3-5H2,1-2H3 | 298.15 |  | 298.15 |  | Surface tension liquid-gas, N/m | N/m | Liquid | Drop volume | 0.02815 |  | TRUE | 0.02815 | [62 empty] | C,H,O | kept | TRUE | inchikey:MRABAEUHTLLEML-UHFFFAOYSA-N | Thermophysical Properties of Lactates | single | 1 | 0.02815 | 0.02815 | 0 | 0.003354 | -3.5702 | 0.99972 | -9.9437e-05 | 0.057794 | 0.9966 | 9.3565 | -0.0033157 | 0.99869 | -0.0036725 | -2.4768 | ok | surface_tension_decreases_with_temperature | ok | inchikey | MRABAEUHTLLEML-UHFFFAOYSA-N | 8738 |  |  | CCCCOC(=O)C(C)O | C7H14O3 | butyl 2-hydroxypropanoate | MRABAEUHTLLEML-UHFFFAOYSA-N | CCCCOC(=O)C(C)O | CCCCOC(=O)C(C)O | TRUE | TRUE | TRUE | 8738 | existing_pubchem_cid | 8738 | 460.9278 | 5 | 350.15 | 460.9278 | 370 °F ; 77 °C ; 186.00 °C ; 370 °F ; 370 °F | ok
D:\PyProjects\extend\real data\NIST\ThermoML.v2020-09-30\10.1016\j.tca.2013.11.010.xml | 10.1016/j.tca.2013.11.010 | Thermophysical Properties of Lactates | 2014 | Thermochim. Acta | 18 | 1 | butyl 2-hydroxypropanoate |  | C7H14O3 | 待定 | butyl 2-hydroxypropanoate | C7H14O3 |  | 待定 | MRABAEUHTLLEML-UHFFFAOYSA-N | InChI=1S/C7H14O3/c1-3-4-5-10-7(9)6(2)8/h6,8H,3-5H2,1-2H3 | 300.65 |  | 300.65 |  | Surface tension liquid-gas, N/m | N/m | Liquid | Drop volume | 0.02787 |  | TRUE | 0.02787 | [62 empty] | C,H,O | kept | TRUE | inchikey:MRABAEUHTLLEML-UHFFFAOYSA-N | Thermophysical Properties of Lactates | single | 1 | 0.02787 | 0.02787 | 0 | 0.0033261 | -3.5802 | 0.99972 | -9.9437e-05 | 0.057794 | 0.9966 | 9.3565 | -0.0033157 | 0.99869 | -0.0036725 | -2.4768 | ok | surface_tension_decreases_with_temperature | ok | inchikey | MRABAEUHTLLEML-UHFFFAOYSA-N | 8738 |  |  | CCCCOC(=O)C(C)O | C7H14O3 | butyl 2-hydroxypropanoate | MRABAEUHTLLEML-UHFFFAOYSA-N | CCCCOC(=O)C(C)O | CCCCOC(=O)C(C)O | TRUE | TRUE | TRUE | 8738 | existing_pubchem_cid | 8738 | 460.9278 | 5 | 350.15 | 460.9278 | 370 °F ; 77 °C ; 186.00 °C ; 370 °F ; 370 °F | ok
D:\PyProjects\extend\real data\NIST\ThermoML.v2020-09-30\10.1016\j.tca.2013.11.010.xml | 10.1016/j.tca.2013.11.010 | Thermophysical Properties of Lactates | 2014 | Thermochim. Acta | 18 | 1 | butyl 2-hydroxypropanoate |  | C7H14O3 | 待定 | butyl 2-hydroxypropanoate | C7H14O3 |  | 待定 | MRABAEUHTLLEML-UHFFFAOYSA-N | InChI=1S/C7H14O3/c1-3-4-5-10-7(9)6(2)8/h6,8H,3-5H2,1-2H3 | 303.15 |  | 303.15 |  | Surface tension liquid-gas, N/m | N/m | Liquid | Drop volume | 0.02764 |  | TRUE | 0.02764 | [62 empty] | C,H,O | kept | TRUE | inchikey:MRABAEUHTLLEML-UHFFFAOYSA-N | Thermophysical Properties of Lactates | single | 1 | 0.02764 | 0.02764 | 0 | 0.0032987 | -3.5885 | 0.99972 | -9.9437e-05 | 0.057794 | 0.9966 | 9.3565 | -0.0033157 | 0.99869 | -0.0036725 | -2.4768 | ok | surface_tension_decreases_with_temperature | ok | inchikey | MRABAEUHTLLEML-UHFFFAOYSA-N | 8738 |  |  | CCCCOC(=O)C(C)O | C7H14O3 | butyl 2-hydroxypropanoate | MRABAEUHTLLEML-UHFFFAOYSA-N | CCCCOC(=O)C(C)O | CCCCOC(=O)C(C)O | TRUE | TRUE | TRUE | 8738 | existing_pubchem_cid | 8738 | 460.9278 | 5 | 350.15 | 460.9278 | 370 °F ; 77 °C ; 186.00 °C ; 370 °F ; 370 °F | ok
D:\PyProjects\extend\real data\NIST\ThermoML.v2020-09-30\10.1016\j.tca.2013.11.010.xml | 10.1016/j.tca.2013.11.010 | Thermophysical Properties of Lactates | 2014 | Thermochim. Acta | 18 | 1 | butyl 2-hydroxypropanoate |  | C7H14O3 | 待定 | butyl 2-hydroxypropanoate | C7H14O3 |  | 待定 | MRABAEUHTLLEML-UHFFFAOYSA-N | InChI=1S/C7H14O3/c1-3-4-5-10-7(9)6(2)8/h6,8H,3-5H2,1-2H3 | 305.65 |  | 305.65 |  | Surface tension liquid-gas, N/m | N/m | Liquid | Drop volume | 0.02738 |  | TRUE | 0.02738 | [62 empty] | C,H,O | kept | TRUE | inchikey:MRABAEUHTLLEML-UHFFFAOYSA-N | Thermophysical Properties of Lactates | single | 1 | 0.02738 | 0.02738 | 0 | 0.0032717 | -3.5979 | 0.99972 | -9.9437e-05 | 0.057794 | 0.9966 | 9.3565 | -0.0033157 | 0.99869 | -0.0036725 | -2.4768 | ok | surface_tension_decreases_with_temperature | ok | inchikey | MRABAEUHTLLEML-UHFFFAOYSA-N | 8738 |  |  | CCCCOC(=O)C(C)O | C7H14O3 | butyl 2-hydroxypropanoate | MRABAEUHTLLEML-UHFFFAOYSA-N | CCCCOC(=O)C(C)O | CCCCOC(=O)C(C)O | TRUE | TRUE | TRUE | 8738 | existing_pubchem_cid | 8738 | 460.9278 | 5 | 350.15 | 460.9278 | 370 °F ; 77 °C ; 186.00 °C ; 370 °F ; 370 °F | ok
D:\PyProjects\extend\real data\NIST\ThermoML.v2020-09-30\10.1016\j.tca.2013.11.010.xml | 10.1016/j.tca.2013.11.010 | Thermophysical Properties of Lactates | 2014 | Thermochim. Acta | 18 | 1 | butyl 2-hydroxypropanoate |  | C7H14O3 | 待定 | butyl 2-hydroxypropanoate | C7H14O3 |  | 待定 | MRABAEUHTLLEML-UHFFFAOYSA-N | InChI=1S/C7H14O3/c1-3-4-5-10-7(9)6(2)8/h6,8H,3-5H2,1-2H3 | 308.15 |  | 308.15 |  | Surface tension liquid-gas, N/m | N/m | Liquid | Drop volume | 0.02716 |  | TRUE | 0.02716 | [62 empty] | C,H,O | kept | TRUE | inchikey:MRABAEUHTLLEML-UHFFFAOYSA-N | Thermophysical Properties of Lactates | single | 1 | 0.02716 | 0.02716 | 0 | 0.0032452 | -3.606 | 0.99972 | -9.9437e-05 | 0.057794 | 0.9966 | 9.3565 | -0.0033157 | 0.99869 | -0.0036725 | -2.4768 | ok | surface_tension_decreases_with_temperature | ok | inchikey | MRABAEUHTLLEML-UHFFFAOYSA-N | 8738 |  |  | CCCCOC(=O)C(C)O | C7H14O3 | butyl 2-hydroxypropanoate | MRABAEUHTLLEML-UHFFFAOYSA-N | CCCCOC(=O)C(C)O | CCCCOC(=O)C(C)O | TRUE | TRUE | TRUE | 8738 | existing_pubchem_cid | 8738 | 460.9278 | 5 | 350.15 | 460.9278 | 370 °F ; 77 °C ; 186.00 °C ; 370 °F ; 370 °F | ok
D:\PyProjects\extend\real data\NIST\ThermoML.v2020-09-30\10.1016\j.tca.2013.11.010.xml | 10.1016/j.tca.2013.11.010 | Thermophysical Properties of Lactates | 2014 | Thermochim. Acta | 18 | 1 | butyl 2-hydroxypropanoate |  | C7H14O3 | 待定 | butyl 2-hydroxypropanoate | C7H14O3 |  | 待定 | MRABAEUHTLLEML-UHFFFAOYSA-N | InChI=1S/C7H14O3/c1-3-4-5-10-7(9)6(2)8/h6,8H,3-5H2,1-2H3 | 310.65 |  | 310.65 |  | Surface tension liquid-gas, N/m | N/m | Liquid | Drop volume | 0.02692 |  | TRUE | 0.02692 | [62 empty] | C,H,O | kept | TRUE | inchikey:MRABAEUHTLLEML-UHFFFAOYSA-N | Thermophysical Properties of Lactates | single | 1 | 0.02692 | 0.02692 | 0 | 0.0032191 | -3.6149 | 0.99972 | -9.9437e-05 | 0.057794 | 0.9966 | 9.3565 | -0.0033157 | 0.99869 | -0.0036725 | -2.4768 | ok | surface_tension_decreases_with_temperature | ok | inchikey | MRABAEUHTLLEML-UHFFFAOYSA-N | 8738 |  |  | CCCCOC(=O)C(C)O | C7H14O3 | butyl 2-hydroxypropanoate | MRABAEUHTLLEML-UHFFFAOYSA-N | CCCCOC(=O)C(C)O | CCCCOC(=O)C(C)O | TRUE | TRUE | TRUE | 8738 | existing_pubchem_cid | 8738 | 460.9278 | 5 | 350.15 | 460.9278 | 370 °F ; 77 °C ; 186.00 °C ; 370 °F ; 370 °F | ok
D:\PyProjects\extend\real data\NIST\ThermoML.v2020-09-30\10.1016\j.tca.2013.11.010.xml | 10.1016/j.tca.2013.11.010 | Thermophysical Properties of Lactates | 2014 | Thermochim. Acta | 18 | 1 | butyl 2-hydroxypropanoate |  | C7H14O3 | 待定 | butyl 2-hydroxypropanoate | C7H14O3 |  | 待定 | MRABAEUHTLLEML-UHFFFAOYSA-N | InChI=1S/C7H14O3/c1-3-4-5-10-7(9)6(2)8/h6,8H,3-5H2,1-2H3 | 313.15 |  | 313.15 |  | Surface tension liquid-gas, N/m | N/m | Liquid | Drop volume | 0.02668 |  | TRUE | 0.02668 | [62 empty] | C,H,O | kept | TRUE | inchikey:MRABAEUHTLLEML-UHFFFAOYSA-N | Thermophysical Properties of Lactates | single | 1 | 0.02668 | 0.02668 | 0 | 0.0031934 | -3.6238 | 0.99972 | -9.9437e-05 | 0.057794 | 0.9966 | 9.3565 | -0.0033157 | 0.99869 | -0.0036725 | -2.4768 | ok | surface_tension_decreases_with_temperature | ok | inchikey | MRABAEUHTLLEML-UHFFFAOYSA-N | 8738 |  |  | CCCCOC(=O)C(C)O | C7H14O3 | butyl 2-hydroxypropanoate | MRABAEUHTLLEML-UHFFFAOYSA-N | CCCCOC(=O)C(C)O | CCCCOC(=O)C(C)O | TRUE | TRUE | TRUE | 8738 | existing_pubchem_cid | 8738 | 460.9278 | 5 | 350.15 | 460.9278 | 370 °F ; 77 °C ; 186.00 °C ; 370 °F ; 370 °F | ok
D:\PyProjects\extend\real data\NIST\ThermoML.v2020-09-30\10.1016\j.tca.2013.11.010.xml | 10.1016/j.tca.2013.11.010 | Thermophysical Properties of Lactates | 2014 | Thermochim. Acta | 18 | 1 | butyl 2-hydroxypropanoate |  | C7H14O3 | 待定 | butyl 2-hydroxypropanoate | C7H14O3 |  | 待定 | MRABAEUHTLLEML-UHFFFAOYSA-N | InChI=1S/C7H14O3/c1-3-4-5-10-7(9)6(2)8/h6,8H,3-5H2,1-2H3 | 315.65 |  | 315.65 |  | Surface tension liquid-gas, N/m | N/m | Liquid | Drop volume | 0.02642 |  | TRUE | 0.02642 | [62 empty] | C,H,O | kept | TRUE | inchikey:MRABAEUHTLLEML-UHFFFAOYSA-N | Thermophysical Properties of Lactates | single | 1 | 0.02642 | 0.02642 | 0 | 0.0031681 | -3.6336 | 0.99972 | -9.9437e-05 | 0.057794 | 0.9966 | 9.3565 | -0.0033157 | 0.99869 | -0.0036725 | -2.4768 | ok | surface_tension_decreases_with_temperature | ok | inchikey | MRABAEUHTLLEML-UHFFFAOYSA-N | 8738 |  |  | CCCCOC(=O)C(C)O | C7H14O3 | butyl 2-hydroxypropanoate | MRABAEUHTLLEML-UHFFFAOYSA-N | CCCCOC(=O)C(C)O | CCCCOC(=O)C(C)O | TRUE | TRUE | TRUE | 8738 | existing_pubchem_cid | 8738 | 460.9278 | 5 | 350.15 | 460.9278 | 370 °F ; 77 °C ; 186.00 °C ; 370 °F ; 370 °F | ok
D:\PyProjects\extend\real data\NIST\ThermoML.v2020-09-30\10.1016\j.tca.2013.11.010.xml | 10.1016/j.tca.2013.11.010 | Thermophysical Properties of Lactates | 2014 | Thermochim. Acta | 18 | 1 | butyl 2-hydroxypropanoate |  | C7H14O3 | 待定 | butyl 2-hydroxypropanoate | C7H14O3 |  | 待定 | MRABAEUHTLLEML-UHFFFAOYSA-N | InChI=1S/C7H14O3/c1-3-4-5-10-7(9)6(2)8/h6,8H,3-5H2,1-2H3 | 318.15 |  | 318.15 |  | Surface tension liquid-gas, N/m | N/m | Liquid | Drop volume | 0.0261 |  | TRUE | 0.0261 | [62 empty] | C,H,O | kept | TRUE | inchikey:MRABAEUHTLLEML-UHFFFAOYSA-N | Thermophysical Properties of Lactates | single | 1 | 0.0261 | 0.0261 | 0 | 0.0031432 | -3.6458 | 0.99972 | -9.9437e-05 | 0.057794 | 0.9966 | 9.3565 | -0.0033157 | 0.99869 | -0.0036725 | -2.4768 | ok | surface_tension_decreases_with_temperature | ok | inchikey | MRABAEUHTLLEML-UHFFFAOYSA-N | 8738 |  |  | CCCCOC(=O)C(C)O | C7H14O3 | butyl 2-hydroxypropanoate | MRABAEUHTLLEML-UHFFFAOYSA-N | CCCCOC(=O)C(C)O | CCCCOC(=O)C(C)O | TRUE | TRUE | TRUE | 8738 | existing_pubchem_cid | 8738 | 460.9278 | 5 | 350.15 | 460.9278 | 370 °F ; 77 °C ; 186.00 °C ; 370 °F ; 370 °F | ok
D:\PyProjects\extend\real data\NIST\ThermoML.v2020-09-30\10.1016\j.tca.2013.11.010.xml | 10.1016/j.tca.2013.11.010 | Thermophysical Properties of Lactates | 2014 | Thermochim. Acta | 18 | 1 | butyl 2-hydroxypropanoate |  | C7H14O3 | 待定 | butyl 2-hydroxypropanoate | C7H14O3 |  | 待定 | MRABAEUHTLLEML-UHFFFAOYSA-N | InChI=1S/C7H14O3/c1-3-4-5-10-7(9)6(2)8/h6,8H,3-5H2,1-2H3 | 320.65 |  | 320.65 |  | Surface tension liquid-gas, N/m | N/m | Liquid | Drop volume | 0.02589 |  | TRUE | 0.02589 | [62 empty] | C,H,O | kept | TRUE | inchikey:MRABAEUHTLLEML-UHFFFAOYSA-N | Thermophysical Properties of Lactates | single | 1 | 0.02589 | 0.02589 | 0 | 0.0031187 | -3.6539 | 0.99972 | -9.9437e-05 | 0.057794 | 0.9966 | 9.3565 | -0.0033157 | 0.99869 | -0.0036725 | -2.4768 | ok | surface_tension_decreases_with_temperature | ok | inchikey | MRABAEUHTLLEML-UHFFFAOYSA-N | 8738 |  |  | CCCCOC(=O)C(C)O | C7H14O3 | butyl 2-hydroxypropanoate | MRABAEUHTLLEML-UHFFFAOYSA-N | CCCCOC(=O)C(C)O | CCCCOC(=O)C(C)O | TRUE | TRUE | TRUE | 8738 | existing_pubchem_cid | 8738 | 460.9278 | 5 | 350.15 | 460.9278 | 370 °F ; 77 °C ; 186.00 °C ; 370 °F ; 370 °F | ok
D:\PyProjects\extend\real data\NIST\ThermoML.v2020-09-30\10.1016\j.tca.2013.11.010.xml | 10.1016/j.tca.2013.11.010 | Thermophysical Properties of Lactates | 2014 | Thermochim. Acta | 18 | 1 | butyl 2-hydroxypropanoate |  | C7H14O3 | 待定 | butyl 2-hydroxypropanoate | C7H14O3 |  | 待定 | MRABAEUHTLLEML-UHFFFAOYSA-N | InChI=1S/C7H14O3/c1-3-4-5-10-7(9)6(2)8/h6,8H,3-5H2,1-2H3 | 323.15 |  | 323.15 |  | Surface tension liquid-gas, N/m | N/m | Liquid | Drop volume | 0.0257 |  | TRUE | 0.0257 | [62 empty] | C,H,O | kept | TRUE | inchikey:MRABAEUHTLLEML-UHFFFAOYSA-N | Thermophysical Properties of Lactates | single | 1 | 0.0257 | 0.0257 | 0 | 0.0030945 | -3.6613 | 0.99972 | -9.9437e-05 | 0.057794 | 0.9966 | 9.3565 | -0.0033157 | 0.99869 | -0.0036725 | -2.4768 | ok | surface_tension_decreases_with_temperature | ok | inchikey | MRABAEUHTLLEML-UHFFFAOYSA-N | 8738 |  |  | CCCCOC(=O)C(C)O | C7H14O3 | butyl 2-hydroxypropanoate | MRABAEUHTLLEML-UHFFFAOYSA-N | CCCCOC(=O)C(C)O | CCCCOC(=O)C(C)O | TRUE | TRUE | TRUE | 8738 | existing_pubchem_cid | 8738 | 460.9278 | 5 | 350.15 | 460.9278 | 370 °F ; 77 °C ; 186.00 °C ; 370 °F ; 370 °F | ok
D:\PyProjects\extend\real data\NIST\ThermoML.v2020-09-30\10.1016\j.tca.2013.11.010.xml | 10.1016/j.tca.2013.11.010 | Thermophysical Properties of Lactates | 2014 | Thermochim. Acta | 18 | 1 | butyl 2-hydroxypropanoate |  | C7H14O3 | 待定 | butyl 2-hydroxypropanoate | C7H14O3 |  | 待定 | MRABAEUHTLLEML-UHFFFAOYSA-N | InChI=1S/C7H14O3/c1-3-4-5-10-7(9)6(2)8/h6,8H,3-5H2,1-2H3 | 325.65 |  | 325.65 |  | Surface tension liquid-gas, N/m | N/m | Liquid | Drop volume | 0.02543 |  | TRUE | 0.02543 | [62 empty] | C,H,O | kept | TRUE | inchikey:MRABAEUHTLLEML-UHFFFAOYSA-N | Thermophysical Properties of Lactates | single | 1 | 0.02543 | 0.02543 | 0 | 0.0030708 | -3.6718 | 0.99972 | -9.9437e-05 | 0.057794 | 0.9966 | 9.3565 | -0.0033157 | 0.99869 | -0.0036725 | -2.4768 | ok | surface_tension_decreases_with_temperature | ok | inchikey | MRABAEUHTLLEML-UHFFFAOYSA-N | 8738 |  |  | CCCCOC(=O)C(C)O | C7H14O3 | butyl 2-hydroxypropanoate | MRABAEUHTLLEML-UHFFFAOYSA-N | CCCCOC(=O)C(C)O | CCCCOC(=O)C(C)O | TRUE | TRUE | TRUE | 8738 | existing_pubchem_cid | 8738 | 460.9278 | 5 | 350.15 | 460.9278 | 370 °F ; 77 °C ; 186.00 °C ; 370 °F ; 370 °F | ok
D:\PyProjects\extend\real data\NIST\ThermoML.v2020-09-30\10.1016\j.tca.2013.11.010.xml | 10.1016/j.tca.2013.11.010 | Thermophysical Properties of Lactates | 2014 | Thermochim. Acta | 18 | 1 | butyl 2-hydroxypropanoate |  | C7H14O3 | 待定 | butyl 2-hydroxypropanoate | C7H14O3 |  | 待定 | MRABAEUHTLLEML-UHFFFAOYSA-N | InChI=1S/C7H14O3/c1-3-4-5-10-7(9)6(2)8/h6,8H,3-5H2,1-2H3 | 328.15 |  | 328.15 |  | Surface tension liquid-gas, N/m | N/m | Liquid | Drop volume | 0.02514 |  | TRUE | 0.02514 | [62 empty] | C,H,O | kept | TRUE | inchikey:MRABAEUHTLLEML-UHFFFAOYSA-N | Thermophysical Properties of Lactates | single | 1 | 0.02514 | 0.02514 | 0 | 0.0030474 | -3.6833 | 0.99972 | -9.9437e-05 | 0.057794 | 0.9966 | 9.3565 | -0.0033157 | 0.99869 | -0.0036725 | -2.4768 | ok | surface_tension_decreases_with_temperature | ok | inchikey | MRABAEUHTLLEML-UHFFFAOYSA-N | 8738 |  |  | CCCCOC(=O)C(C)O | C7H14O3 | butyl 2-hydroxypropanoate | MRABAEUHTLLEML-UHFFFAOYSA-N | CCCCOC(=O)C(C)O | CCCCOC(=O)C(C)O | TRUE | TRUE | TRUE | 8738 | existing_pubchem_cid | 8738 | 460.9278 | 5 | 350.15 | 460.9278 | 370 °F ; 77 °C ; 186.00 °C ; 370 °F ; 370 °F | ok
D:\PyProjects\extend\real data\NIST\ThermoML.v2020-09-30\10.1016\j.tca.2013.11.010.xml | 10.1016/j.tca.2013.11.010 | Thermophysical Properties of Lactates | 2014 | Thermochim. Acta | 18 | 1 | butyl 2-hydroxypropanoate |  | C7H14O3 | 待定 | butyl 2-hydroxypropanoate | C7H14O3 |  | 待定 | MRABAEUHTLLEML-UHFFFAOYSA-N | InChI=1S/C7H14O3/c1-3-4-5-10-7(9)6(2)8/h6,8H,3-5H2,1-2H3 | 330.65 |  | 330.65 |  | Surface tension liquid-gas, N/m | N/m | Liquid | Drop volume | 0.02492 |  | TRUE | 0.02492 | [62 empty] | C,H,O | kept | TRUE | inchikey:MRABAEUHTLLEML-UHFFFAOYSA-N | Thermophysical Properties of Lactates | single | 1 | 0.02492 | 0.02492 | 0 | 0.0030243 | -3.6921 | 0.99972 | -9.9437e-05 | 0.057794 | 0.9966 | 9.3565 | -0.0033157 | 0.99869 | -0.0036725 | -2.4768 | ok | surface_tension_decreases_with_temperature | ok | inchikey | MRABAEUHTLLEML-UHFFFAOYSA-N | 8738 |  |  | CCCCOC(=O)C(C)O | C7H14O3 | butyl 2-hydroxypropanoate | MRABAEUHTLLEML-UHFFFAOYSA-N | CCCCOC(=O)C(C)O | CCCCOC(=O)C(C)O | TRUE | TRUE | TRUE | 8738 | existing_pubchem_cid | 8738 | 460.9278 | 5 | 350.15 | 460.9278 | 370 °F ; 77 °C ; 186.00 °C ; 370 °F ; 370 °F | ok
D:\PyProjects\extend\real data\NIST\ThermoML.v2020-09-30\10.1016\j.tca.2013.11.010.xml | 10.1016/j.tca.2013.11.010 | Thermophysical Properties of Lactates | 2014 | Thermochim. Acta | 18 | 1 | butyl 2-hydroxypropanoate |  | C7H14O3 | 待定 | butyl 2-hydroxypropanoate | C7H14O3 |  | 待定 | MRABAEUHTLLEML-UHFFFAOYSA-N | InChI=1S/C7H14O3/c1-3-4-5-10-7(9)6(2)8/h6,8H,3-5H2,1-2H3 | 333.15 |  | 333.15 |  | Surface tension liquid-gas, N/m | N/m | Liquid | Drop volume | 0.02467 |  | TRUE | 0.02467 | [62 empty] | C,H,O | kept | TRUE | inchikey:MRABAEUHTLLEML-UHFFFAOYSA-N | Thermophysical Properties of Lactates | single | 1 | 0.02467 | 0.02467 | 0 | 0.0030017 | -3.7022 | 0.99972 | -9.9437e-05 | 0.057794 | 0.9966 | 9.3565 | -0.0033157 | 0.99869 | -0.0036725 | -2.4768 | ok | surface_tension_decreases_with_temperature | ok | inchikey | MRABAEUHTLLEML-UHFFFAOYSA-N | 8738 |  |  | CCCCOC(=O)C(C)O | C7H14O3 | butyl 2-hydroxypropanoate | MRABAEUHTLLEML-UHFFFAOYSA-N | CCCCOC(=O)C(C)O | CCCCOC(=O)C(C)O | TRUE | TRUE | TRUE | 8738 | existing_pubchem_cid | 8738 | 460.9278 | 5 | 350.15 | 460.9278 | 370 °F ; 77 °C ; 186.00 °C ; 370 °F ; 370 °F | ok
D:\PyProjects\extend\real data\NIST\ThermoML.v2020-09-30\10.1016\j.tca.2013.11.010.xml | 10.1016/j.tca.2013.11.010 | Thermophysical Properties of Lactates | 2014 | Thermochim. Acta | 18 | 1 | butyl 2-hydroxypropanoate |  | C7H14O3 | 待定 | butyl 2-hydroxypropanoate | C7H14O3 |  | 待定 | MRABAEUHTLLEML-UHFFFAOYSA-N | InChI=1S/C7H14O3/c1-3-4-5-10-7(9)6(2)8/h6,8H,3-5H2,1-2H3 | 335.65 |  | 335.65 |  | Surface tension liquid-gas, N/m | N/m | Liquid | Drop volume | 0.02441 |  | TRUE | 0.02441 | [62 empty] | C,H,O | kept | TRUE | inchikey:MRABAEUHTLLEML-UHFFFAOYSA-N | Thermophysical Properties of Lactates | single | 1 | 0.02441 | 0.02441 | 0 | 0.0029793 | -3.7128 | 0.99972 | -9.9437e-05 | 0.057794 | 0.9966 | 9.3565 | -0.0033157 | 0.99869 | -0.0036725 | -2.4768 | ok | surface_tension_decreases_with_temperature | ok | inchikey | MRABAEUHTLLEML-UHFFFAOYSA-N | 8738 |  |  | CCCCOC(=O)C(C)O | C7H14O3 | butyl 2-hydroxypropanoate | MRABAEUHTLLEML-UHFFFAOYSA-N | CCCCOC(=O)C(C)O | CCCCOC(=O)C(C)O | TRUE | TRUE | TRUE | 8738 | existing_pubchem_cid | 8738 | 460.9278 | 5 | 350.15 | 460.9278 | 370 °F ; 77 °C ; 186.00 °C ; 370 °F ; 370 °F | ok
D:\PyProjects\extend\real data\NIST\ThermoML.v2020-09-30\10.1016\j.tca.2013.11.010.xml | 10.1016/j.tca.2013.11.010 | Thermophysical Properties of Lactates | 2014 | Thermochim. Acta | 18 | 1 | butyl 2-hydroxypropanoate |  | C7H14O3 | 待定 | butyl 2-hydroxypropanoate | C7H14O3 |  | 待定 | MRABAEUHTLLEML-UHFFFAOYSA-N | InChI=1S/C7H14O3/c1-3-4-5-10-7(9)6(2)8/h6,8H,3-5H2,1-2H3 | 338.15 |  | 338.15 |  | Surface tension liquid-gas, N/m | N/m | Liquid | Drop volume | 0.02416 |  | TRUE | 0.02416 | [62 empty] | C,H,O | kept | TRUE | inchikey:MRABAEUHTLLEML-UHFFFAOYSA-N | Thermophysical Properties of Lactates | single | 1 | 0.02416 | 0.02416 | 0 | 0.0029573 | -3.7231 | 0.99972 | -9.9437e-05 | 0.057794 | 0.9966 | 9.3565 | -0.0033157 | 0.99869 | -0.0036725 | -2.4768 | ok | surface_tension_decreases_with_temperature | ok | inchikey | MRABAEUHTLLEML-UHFFFAOYSA-N | 8738 |  |  | CCCCOC(=O)C(C)O | C7H14O3 | butyl 2-hydroxypropanoate | MRABAEUHTLLEML-UHFFFAOYSA-N | CCCCOC(=O)C(C)O | CCCCOC(=O)C(C)O | TRUE | TRUE | TRUE | 8738 | existing_pubchem_cid | 8738 | 460.9278 | 5 | 350.15 | 460.9278 | 370 °F ; 77 °C ; 186.00 °C ; 370 °F ; 370 °F | ok
D:\PyProjects\extend\real data\NIST\ThermoML.v2020-09-30\10.1021\je200793z.xml | 10.1021/je200793z | Surface Tensions of Three Amyl Alcohol + Ethanol Binary Mixtures from (293.15 to 323.15) K | 2011 | J. Chem. Eng. Data | 2 | 1 | 2-methylbutan-2-ol |  | C5H12O | 待定 | 2-methylbutan-2-ol | C5H12O |  | 待定 | MSXVEPNJUHWQHW-UHFFFAOYSA-N | InChI=1S/C5H12O/c1-4-5(2,3)6/h6H,4H2,1-3H3 | 293.15 |  | 293.15 |  | Surface tension liquid-gas, N/m | N/m | Liquid | OTHER::UFactor:0.25:sMethod:Wilhelmy plate method | 0.02404 |  | TRUE | 0.02404 | [62 empty] | C,H,O | kept | TRUE | inchikey:MSXVEPNJUHWQHW-UHFFFAOYSA-N | Surface Tensions of Three Amyl Alcohol + Ethanol Binary Mixtures from (293.15 to 323.15) K | single | 1 | 0.02404 | 0.02404 | 0 | 0.0034112 | -3.728 | 0.99954 | -8.6714e-05 | 0.049447 | 0.99961 | 8.2159 | -0.0039645 | 0.99977 | -0.003817 | -2.6088 | ok | surface_tension_decreases_with_temperature | ok | inchikey | MSXVEPNJUHWQHW-UHFFFAOYSA-N | 6405 |  |  | CCC(C)(C)O | C5H12O | 2-methylbutan-2-ol | MSXVEPNJUHWQHW-UHFFFAOYSA-N | CCC(C)(C)O | CCC(C)(C)O | TRUE | TRUE | TRUE | 6405 | existing_pubchem_cid | 6405 | 368.025 | 2 | 360.5 | 375.55 | 102.4 °C ; 87.35 °C | ok
D:\PyProjects\extend\real data\NIST\ThermoML.v2020-09-30\10.1021\je200793z.xml | 10.1021/je200793z | Surface Tensions of Three Amyl Alcohol + Ethanol Binary Mixtures from (293.15 to 323.15) K | 2011 | J. Chem. Eng. Data | 2 | 1 | 2-methylbutan-2-ol |  | C5H12O | 待定 | 2-methylbutan-2-ol | C5H12O |  | 待定 | MSXVEPNJUHWQHW-UHFFFAOYSA-N | InChI=1S/C5H12O/c1-4-5(2,3)6/h6H,4H2,1-3H3 | 298.15 |  | 298.15 |  | Surface tension liquid-gas, N/m | N/m | Liquid | OTHER::UFactor:0.25:sMethod:Wilhelmy plate method | 0.02361 |  | TRUE | 0.02361 | [62 empty] | C,H,O | kept | TRUE | inchikey:MSXVEPNJUHWQHW-UHFFFAOYSA-N | Surface Tensions of Three Amyl Alcohol + Ethanol Binary Mixtures from (293.15 to 323.15) K | single | 1 | 0.02361 | 0.02361 | 0 | 0.003354 | -3.7461 | 0.99954 | -8.6714e-05 | 0.049447 | 0.99961 | 8.2159 | -0.0039645 | 0.99977 | -0.003817 | -2.6088 | ok | surface_tension_decreases_with_temperature | ok | inchikey | MSXVEPNJUHWQHW-UHFFFAOYSA-N | 6405 |  |  | CCC(C)(C)O | C5H12O | 2-methylbutan-2-ol | MSXVEPNJUHWQHW-UHFFFAOYSA-N | CCC(C)(C)O | CCC(C)(C)O | TRUE | TRUE | TRUE | 6405 | existing_pubchem_cid | 6405 | 368.025 | 2 | 360.5 | 375.55 | 102.4 °C ; 87.35 °C | ok
D:\PyProjects\extend\real data\NIST\ThermoML.v2020-09-30\10.1021\je200793z.xml | 10.1021/je200793z | Surface Tensions of Three Amyl Alcohol + Ethanol Binary Mixtures from (293.15 to 323.15) K | 2011 | J. Chem. Eng. Data | 2 | 1 | 2-methylbutan-2-ol |  | C5H12O | 待定 | 2-methylbutan-2-ol | C5H12O |  | 待定 | MSXVEPNJUHWQHW-UHFFFAOYSA-N | InChI=1S/C5H12O/c1-4-5(2,3)6/h6H,4H2,1-3H3 | 303.15 |  | 303.15 |  | Surface tension liquid-gas, N/m | N/m | Liquid | OTHER::UFactor:0.25:sMethod:Wilhelmy plate method | 0.02314 |  | TRUE | 0.02314 | [62 empty] | C,H,O | kept | TRUE | inchikey:MSXVEPNJUHWQHW-UHFFFAOYSA-N | Surface Tensions of Three Amyl Alcohol + Ethanol Binary Mixtures from (293.15 to 323.15) K | single | 1 | 0.02314 | 0.02314 | 0 | 0.0032987 | -3.7662 | 0.99954 | -8.6714e-05 | 0.049447 | 0.99961 | 8.2159 | -0.0039645 | 0.99977 | -0.003817 | -2.6088 | ok | surface_tension_decreases_with_temperature | ok | inchikey | MSXVEPNJUHWQHW-UHFFFAOYSA-N | 6405 |  |  | CCC(C)(C)O | C5H12O | 2-methylbutan-2-ol | MSXVEPNJUHWQHW-UHFFFAOYSA-N | CCC(C)(C)O | CCC(C)(C)O | TRUE | TRUE | TRUE | 6405 | existing_pubchem_cid | 6405 | 368.025 | 2 | 360.5 | 375.55 | 102.4 °C ; 87.35 °C | ok
D:\PyProjects\extend\real data\NIST\ThermoML.v2020-09-30\10.1021\je200793z.xml | 10.1021/je200793z | Surface Tensions of Three Amyl Alcohol + Ethanol Binary Mixtures from (293.15 to 323.15) K | 2011 | J. Chem. Eng. Data | 2 | 1 | 2-methylbutan-2-ol |  | C5H12O | 待定 | 2-methylbutan-2-ol | C5H12O |  | 待定 | MSXVEPNJUHWQHW-UHFFFAOYSA-N | InChI=1S/C5H12O/c1-4-5(2,3)6/h6H,4H2,1-3H3 | 308.15 |  | 308.15 |  | Surface tension liquid-gas, N/m | N/m | Liquid | OTHER::UFactor:0.25:sMethod:Wilhelmy plate method | 0.02269 |  | TRUE | 0.02269 | [62 empty] | C,H,O | kept | TRUE | inchikey:MSXVEPNJUHWQHW-UHFFFAOYSA-N | Surface Tensions of Three Amyl Alcohol + Ethanol Binary Mixtures from (293.15 to 323.15) K | single | 1 | 0.02269 | 0.02269 | 0 | 0.0032452 | -3.7858 | 0.99954 | -8.6714e-05 | 0.049447 | 0.99961 | 8.2159 | -0.0039645 | 0.99977 | -0.003817 | -2.6088 | ok | surface_tension_decreases_with_temperature | ok | inchikey | MSXVEPNJUHWQHW-UHFFFAOYSA-N | 6405 |  |  | CCC(C)(C)O | C5H12O | 2-methylbutan-2-ol | MSXVEPNJUHWQHW-UHFFFAOYSA-N | CCC(C)(C)O | CCC(C)(C)O | TRUE | TRUE | TRUE | 6405 | existing_pubchem_cid | 6405 | 368.025 | 2 | 360.5 | 375.55 | 102.4 °C ; 87.35 °C | ok
D:\PyProjects\extend\real data\NIST\ThermoML.v2020-09-30\10.1021\je200793z.xml | 10.1021/je200793z | Surface Tensions of Three Amyl Alcohol + Ethanol Binary Mixtures from (293.15 to 323.15) K | 2011 | J. Chem. Eng. Data | 2 | 1 | 2-methylbutan-2-ol |  | C5H12O | 待定 | 2-methylbutan-2-ol | C5H12O |  | 待定 | MSXVEPNJUHWQHW-UHFFFAOYSA-N | InChI=1S/C5H12O/c1-4-5(2,3)6/h6H,4H2,1-3H3 | 313.15 |  | 313.15 |  | Surface tension liquid-gas, N/m | N/m | Liquid | OTHER::UFactor:0.25:sMethod:Wilhelmy plate method | 0.0223 |  | TRUE | 0.0223 | [62 empty] | C,H,O | kept | TRUE | inchikey:MSXVEPNJUHWQHW-UHFFFAOYSA-N | Surface Tensions of Three Amyl Alcohol + Ethanol Binary Mixtures from (293.15 to 323.15) K | single | 1 | 0.0223 | 0.0223 | 0 | 0.0031934 | -3.8032 | 0.99954 | -8.6714e-05 | 0.049447 | 0.99961 | 8.2159 | -0.0039645 | 0.99977 | -0.003817 | -2.6088 | ok | surface_tension_decreases_with_temperature | ok | inchikey | MSXVEPNJUHWQHW-UHFFFAOYSA-N | 6405 |  |  | CCC(C)(C)O | C5H12O | 2-methylbutan-2-ol | MSXVEPNJUHWQHW-UHFFFAOYSA-N | CCC(C)(C)O | CCC(C)(C)O | TRUE | TRUE | TRUE | 6405 | existing_pubchem_cid | 6405 | 368.025 | 2 | 360.5 | 375.55 | 102.4 °C ; 87.35 °C | ok
D:\PyProjects\extend\real data\NIST\ThermoML.v2020-09-30\10.1021\je200793z.xml | 10.1021/je200793z | Surface Tensions of Three Amyl Alcohol + Ethanol Binary Mixtures from (293.15 to 323.15) K | 2011 | J. Chem. Eng. Data | 2 | 1 | 2-methylbutan-2-ol |  | C5H12O | 待定 | 2-methylbutan-2-ol | C5H12O |  | 待定 | MSXVEPNJUHWQHW-UHFFFAOYSA-N | InChI=1S/C5H12O/c1-4-5(2,3)6/h6H,4H2,1-3H3 | 318.15 |  | 318.15 |  | Surface tension liquid-gas, N/m | N/m | Liquid | OTHER::UFactor:0.25:sMethod:Wilhelmy plate method | 0.02186 |  | TRUE | 0.02186 | [62 empty] | C,H,O | kept | TRUE | inchikey:MSXVEPNJUHWQHW-UHFFFAOYSA-N | Surface Tensions of Three Amyl Alcohol + Ethanol Binary Mixtures from (293.15 to 323.15) K | single | 1 | 0.02186 | 0.02186 | 0 | 0.0031432 | -3.8231 | 0.99954 | -8.6714e-05 | 0.049447 | 0.99961 | 8.2159 | -0.0039645 | 0.99977 | -0.003817 | -2.6088 | ok | surface_tension_decreases_with_temperature | ok | inchikey | MSXVEPNJUHWQHW-UHFFFAOYSA-N | 6405 |  |  | CCC(C)(C)O | C5H12O | 2-methylbutan-2-ol | MSXVEPNJUHWQHW-UHFFFAOYSA-N | CCC(C)(C)O | CCC(C)(C)O | TRUE | TRUE | TRUE | 6405 | existing_pubchem_cid | 6405 | 368.025 | 2 | 360.5 | 375.55 | 102.4 °C ; 87.35 °C | ok
D:\PyProjects\extend\real data\NIST\ThermoML.v2020-09-30\10.1021\je200793z.xml | 10.1021/je200793z | Surface Tensions of Three Amyl Alcohol + Ethanol Binary Mixtures from (293.15 to 323.15) K | 2011 | J. Chem. Eng. Data | 2 | 1 | 2-methylbutan-2-ol |  | C5H12O | 待定 | 2-methylbutan-2-ol | C5H12O |  | 待定 | MSXVEPNJUHWQHW-UHFFFAOYSA-N | InChI=1S/C5H12O/c1-4-5(2,3)6/h6H,4H2,1-3H3 | 323.15 |  | 323.15 |  | Surface tension liquid-gas, N/m | N/m | Liquid | OTHER::UFactor:0.25:sMethod:Wilhelmy plate method | 0.02144 |  | TRUE | 0.02144 | [62 empty] | C,H,O | kept | TRUE | inchikey:MSXVEPNJUHWQHW-UHFFFAOYSA-N | Surface Tensions of Three Amyl Alcohol + Ethanol Binary Mixtures from (293.15 to 323.15) K | single | 1 | 0.02144 | 0.02144 | 0 | 0.0030945 | -3.8425 | 0.99954 | -8.6714e-05 | 0.049447 | 0.99961 | 8.2159 | -0.0039645 | 0.99977 | -0.003817 | -2.6088 | ok | surface_tension_decreases_with_temperature | ok | inchikey | MSXVEPNJUHWQHW-UHFFFAOYSA-N | 6405 |  |  | CCC(C)(C)O | C5H12O | 2-methylbutan-2-ol | MSXVEPNJUHWQHW-UHFFFAOYSA-N | CCC(C)(C)O | CCC(C)(C)O | TRUE | TRUE | TRUE | 6405 | existing_pubchem_cid | 6405 | 368.025 | 2 | 360.5 | 375.55 | 102.4 °C ; 87.35 °C | ok
D:\PyProjects\extend\real data\NIST\ThermoML.v2020-09-30\10.1021\je050170x.xml | 10.1021/je050170x | Densities, Viscosities, Refractive Indices, and Surface Tensions for 12 Flavor Esters from T ) 288.15 K to T ) 358.15 K | 2005 | J. Chem. Eng. Data | 21 | 1 | ethyl benzoate |  | C9H10O2 | 待定 | ethyl benzoate | C9H10O2 |  | 待定 | MTZQAGJQAFMTAQ-UHFFFAOYSA-N | InChI=1S/C9H10O2/c1-2-11-9(10)8-6-4-3-5-7-8/h3-7H,2H2,1H3 | 288.15 |  | 288.15 |  | Surface tension liquid-gas, N/m | N/m | Liquid | Wilhelmy-plate method | 0.0357 |  | TRUE | 0.0357 | [62 empty] | C,H,O | kept | TRUE | inchikey:MTZQAGJQAFMTAQ-UHFFFAOYSA-N | Densities, Viscosities, Refractive Indices, and Surface Tensions for 12 Flavor Esters from T ) 288.15 K to T ) 358.15 K | single | 1 | 0.0357 | 0.0357 | 0 | 0.0034704 | -3.3326 | 0.99765 | -0.00010464 | 0.065753 | 0.99676 | 10.8048 | -0.0016678 | 0.99814 | -0.0032822 | -2.3862 | ok | surface_tension_decreases_with_temperature | ok | inchikey | MTZQAGJQAFMTAQ-UHFFFAOYSA-N | 7165 |  |  | CCOC(=O)C1=CC=CC=C1 | C9H10O2 | ethyl benzoate | MTZQAGJQAFMTAQ-UHFFFAOYSA-N | CCOC(=O)C1=CC=CC=C1 | CCOC(=O)C1=CC=CC=C1 | TRUE | TRUE | TRUE | 7165 | existing_pubchem_cid | 7165 | 348.65 | 1 | 348.65 | 348.65 | 75.50 °C | ok
D:\PyProjects\extend\real data\NIST\ThermoML.v2020-09-30\10.1021\je050170x.xml | 10.1021/je050170x | Densities, Viscosities, Refractive Indices, and Surface Tensions for 12 Flavor Esters from T ) 288.15 K to T ) 358.15 K | 2005 | J. Chem. Eng. Data | 21 | 1 | ethyl benzoate |  | C9H10O2 | 待定 | ethyl benzoate | C9H10O2 |  | 待定 | MTZQAGJQAFMTAQ-UHFFFAOYSA-N | InChI=1S/C9H10O2/c1-2-11-9(10)8-6-4-3-5-7-8/h3-7H,2H2,1H3 | 298.15 |  | 298.15 |  | Surface tension liquid-gas, N/m | N/m | Liquid | Wilhelmy-plate method | 0.0346 |  | TRUE | 0.0346 | [62 empty] | C,H,O | kept | TRUE | inchikey:MTZQAGJQAFMTAQ-UHFFFAOYSA-N | Densities, Viscosities, Refractive Indices, and Surface Tensions for 12 Flavor Esters from T ) 288.15 K to T ) 358.15 K | single | 1 | 0.0346 | 0.0346 | 0 | 0.003354 | -3.3639 | 0.99765 | -0.00010464 | 0.065753 | 0.99676 | 10.8048 | -0.0016678 | 0.99814 | -0.0032822 | -2.3862 | ok | surface_tension_decreases_with_temperature | ok | inchikey | MTZQAGJQAFMTAQ-UHFFFAOYSA-N | 7165 |  |  | CCOC(=O)C1=CC=CC=C1 | C9H10O2 | ethyl benzoate | MTZQAGJQAFMTAQ-UHFFFAOYSA-N | CCOC(=O)C1=CC=CC=C1 | CCOC(=O)C1=CC=CC=C1 | TRUE | TRUE | TRUE | 7165 | existing_pubchem_cid | 7165 | 348.65 | 1 | 348.65 | 348.65 | 75.50 °C | ok
D:\PyProjects\extend\real data\NIST\ThermoML.v2020-09-30\10.1021\je050170x.xml | 10.1021/je050170x | Densities, Viscosities, Refractive Indices, and Surface Tensions for 12 Flavor Esters from T ) 288.15 K to T ) 358.15 K | 2005 | J. Chem. Eng. Data | 21 | 1 | ethyl benzoate |  | C9H10O2 | 待定 | ethyl benzoate | C9H10O2 |  | 待定 | MTZQAGJQAFMTAQ-UHFFFAOYSA-N | InChI=1S/C9H10O2/c1-2-11-9(10)8-6-4-3-5-7-8/h3-7H,2H2,1H3 | 308.15 |  | 308.15 |  | Surface tension liquid-gas, N/m | N/m | Liquid | Wilhelmy-plate method | 0.0333 |  | TRUE | 0.0333 | [62 empty] | C,H,O | kept | TRUE | inchikey:MTZQAGJQAFMTAQ-UHFFFAOYSA-N | Densities, Viscosities, Refractive Indices, and Surface Tensions for 12 Flavor Esters from T ) 288.15 K to T ) 358.15 K | single | 1 | 0.0333 | 0.0333 | 0 | 0.0032452 | -3.4022 | 0.99765 | -0.00010464 | 0.065753 | 0.99676 | 10.8048 | -0.0016678 | 0.99814 | -0.0032822 | -2.3862 | ok | surface_tension_decreases_with_temperature | ok | inchikey | MTZQAGJQAFMTAQ-UHFFFAOYSA-N | 7165 |  |  | CCOC(=O)C1=CC=CC=C1 | C9H10O2 | ethyl benzoate | MTZQAGJQAFMTAQ-UHFFFAOYSA-N | CCOC(=O)C1=CC=CC=C1 | CCOC(=O)C1=CC=CC=C1 | TRUE | TRUE | TRUE | 7165 | existing_pubchem_cid | 7165 | 348.65 | 1 | 348.65 | 348.65 | 75.50 °C | ok
D:\PyProjects\extend\real data\NIST\ThermoML.v2020-09-30\10.1021\je050170x.xml | 10.1021/je050170x | Densities, Viscosities, Refractive Indices, and Surface Tensions for 12 Flavor Esters from T ) 288.15 K to T ) 358.15 K | 2005 | J. Chem. Eng. Data | 21 | 1 | ethyl benzoate |  | C9H10O2 | 待定 | ethyl benzoate | C9H10O2 |  | 待定 | MTZQAGJQAFMTAQ-UHFFFAOYSA-N | InChI=1S/C9H10O2/c1-2-11-9(10)8-6-4-3-5-7-8/h3-7H,2H2,1H3 | 318.15 |  | 318.15 |  | Surface tension liquid-gas, N/m | N/m | Liquid | Wilhelmy-plate method | 0.0325 |  | TRUE | 0.0325 | [62 empty] | C,H,O | kept | TRUE | inchikey:MTZQAGJQAFMTAQ-UHFFFAOYSA-N | Densities, Viscosities, Refractive Indices, and Surface Tensions for 12 Flavor Esters from T ) 288.15 K to T ) 358.15 K | single | 1 | 0.0325 | 0.0325 | 0 | 0.0031432 | -3.4265 | 0.99765 | -0.00010464 | 0.065753 | 0.99676 | 10.8048 | -0.0016678 | 0.99814 | -0.0032822 | -2.3862 | ok | surface_tension_decreases_with_temperature | ok | inchikey | MTZQAGJQAFMTAQ-UHFFFAOYSA-N | 7165 |  |  | CCOC(=O)C1=CC=CC=C1 | C9H10O2 | ethyl benzoate | MTZQAGJQAFMTAQ-UHFFFAOYSA-N | CCOC(=O)C1=CC=CC=C1 | CCOC(=O)C1=CC=CC=C1 | TRUE | TRUE | TRUE | 7165 | existing_pubchem_cid | 7165 | 348.65 | 1 | 348.65 | 348.65 | 75.50 °C | ok
D:\PyProjects\extend\real data\NIST\ThermoML.v2020-09-30\10.1021\je050170x.xml | 10.1021/je050170x | Densities, Viscosities, Refractive Indices, and Surface Tensions for 12 Flavor Esters from T ) 288.15 K to T ) 358.15 K | 2005 | J. Chem. Eng. Data | 21 | 1 | ethyl benzoate |  | C9H10O2 | 待定 | ethyl benzoate | C9H10O2 |  | 待定 | MTZQAGJQAFMTAQ-UHFFFAOYSA-N | InChI=1S/C9H10O2/c1-2-11-9(10)8-6-4-3-5-7-8/h3-7H,2H2,1H3 | 328.15 |  | 328.15 |  | Surface tension liquid-gas, N/m | N/m | Liquid | Wilhelmy-plate method | 0.0315 |  | TRUE | 0.0315 | [62 empty] | C,H,O | kept | TRUE | inchikey:MTZQAGJQAFMTAQ-UHFFFAOYSA-N | Densities, Viscosities, Refractive Indices, and Surface Tensions for 12 Flavor Esters from T ) 288.15 K to T ) 358.15 K | single | 1 | 0.0315 | 0.0315 | 0 | 0.0030474 | -3.4578 | 0.99765 | -0.00010464 | 0.065753 | 0.99676 | 10.8048 | -0.0016678 | 0.99814 | -0.0032822 | -2.3862 | ok | surface_tension_decreases_with_temperature | ok | inchikey | MTZQAGJQAFMTAQ-UHFFFAOYSA-N | 7165 |  |  | CCOC(=O)C1=CC=CC=C1 | C9H10O2 | ethyl benzoate | MTZQAGJQAFMTAQ-UHFFFAOYSA-N | CCOC(=O)C1=CC=CC=C1 | CCOC(=O)C1=CC=CC=C1 | TRUE | TRUE | TRUE | 7165 | existing_pubchem_cid | 7165 | 348.65 | 1 | 348.65 | 348.65 | 75.50 °C | ok
D:\PyProjects\extend\real data\NIST\ThermoML.v2020-09-30\10.1021\je050170x.xml | 10.1021/je050170x | Densities, Viscosities, Refractive Indices, and Surface Tensions for 12 Flavor Esters from T ) 288.15 K to T ) 358.15 K | 2005 | J. Chem. Eng. Data | 21 | 1 | ethyl benzoate |  | C9H10O2 | 待定 | ethyl benzoate | C9H10O2 |  | 待定 | MTZQAGJQAFMTAQ-UHFFFAOYSA-N | InChI=1S/C9H10O2/c1-2-11-9(10)8-6-4-3-5-7-8/h3-7H,2H2,1H3 | 338.15 |  | 338.15 |  | Surface tension liquid-gas, N/m | N/m | Liquid | Wilhelmy-plate method | 0.0302 |  | TRUE | 0.0302 | [62 empty] | C,H,O | kept | TRUE | inchikey:MTZQAGJQAFMTAQ-UHFFFAOYSA-N | Densities, Viscosities, Refractive Indices, and Surface Tensions for 12 Flavor Esters from T ) 288.15 K to T ) 358.15 K | single | 1 | 0.0302 | 0.0302 | 0 | 0.0029573 | -3.4999 | 0.99765 | -0.00010464 | 0.065753 | 0.99676 | 10.8048 | -0.0016678 | 0.99814 | -0.0032822 | -2.3862 | ok | surface_tension_decreases_with_temperature | ok | inchikey | MTZQAGJQAFMTAQ-UHFFFAOYSA-N | 7165 |  |  | CCOC(=O)C1=CC=CC=C1 | C9H10O2 | ethyl benzoate | MTZQAGJQAFMTAQ-UHFFFAOYSA-N | CCOC(=O)C1=CC=CC=C1 | CCOC(=O)C1=CC=CC=C1 | TRUE | TRUE | TRUE | 7165 | existing_pubchem_cid | 7165 | 348.65 | 1 | 348.65 | 348.65 | 75.50 °C | ok
D:\PyProjects\extend\real data\NIST\ThermoML.v2020-09-30\10.1021\je050170x.xml | 10.1021/je050170x | Densities, Viscosities, Refractive Indices, and Surface Tensions for 12 Flavor Esters from T ) 288.15 K to T ) 358.15 K | 2005 | J. Chem. Eng. Data | 21 | 1 | ethyl benzoate |  | C9H10O2 | 待定 | ethyl benzoate | C9H10O2 |  | 待定 | MTZQAGJQAFMTAQ-UHFFFAOYSA-N | InChI=1S/C9H10O2/c1-2-11-9(10)8-6-4-3-5-7-8/h3-7H,2H2,1H3 | 348.15 |  | 348.15 |  | Surface tension liquid-gas, N/m | N/m | Liquid | Wilhelmy-plate method | 0.0293 |  | TRUE | 0.0293 | [62 empty] | C,H,O | kept | TRUE | inchikey:MTZQAGJQAFMTAQ-UHFFFAOYSA-N | Densities, Viscosities, Refractive Indices, and Surface Tensions for 12 Flavor Esters from T ) 288.15 K to T ) 358.15 K | single | 1 | 0.0293 | 0.0293 | 0 | 0.0028723 | -3.5302 | 0.99765 | -0.00010464 | 0.065753 | 0.99676 | 10.8048 | -0.0016678 | 0.99814 | -0.0032822 | -2.3862 | ok | surface_tension_decreases_with_temperature | ok | inchikey | MTZQAGJQAFMTAQ-UHFFFAOYSA-N | 7165 |  |  | CCOC(=O)C1=CC=CC=C1 | C9H10O2 | ethyl benzoate | MTZQAGJQAFMTAQ-UHFFFAOYSA-N | CCOC(=O)C1=CC=CC=C1 | CCOC(=O)C1=CC=CC=C1 | TRUE | TRUE | TRUE | 7165 | existing_pubchem_cid | 7165 | 348.65 | 1 | 348.65 | 348.65 | 75.50 °C | ok
D:\PyProjects\extend\real data\NIST\ThermoML.v2020-09-30\10.1021\je050170x.xml | 10.1021/je050170x | Densities, Viscosities, Refractive Indices, and Surface Tensions for 12 Flavor Esters from T ) 288.15 K to T ) 358.15 K | 2005 | J. Chem. Eng. Data | 21 | 1 | ethyl benzoate |  | C9H10O2 | 待定 | ethyl benzoate | C9H10O2 |  | 待定 | MTZQAGJQAFMTAQ-UHFFFAOYSA-N | InChI=1S/C9H10O2/c1-2-11-9(10)8-6-4-3-5-7-8/h3-7H,2H2,1H3 | 358.15 |  | 358.15 |  | Surface tension liquid-gas, N/m | N/m | Liquid | Wilhelmy-plate method | 0.0284 |  | TRUE | 0.0284 | [62 empty] | C,H,O | kept | TRUE | inchikey:MTZQAGJQAFMTAQ-UHFFFAOYSA-N | Densities, Viscosities, Refractive Indices, and Surface Tensions for 12 Flavor Esters from T ) 288.15 K to T ) 358.15 K | single | 1 | 0.0284 | 0.0284 | 0 | 0.0027921 | -3.5614 | 0.99765 | -0.00010464 | 0.065753 | 0.99676 | 10.8048 | -0.0016678 | 0.99814 | -0.0032822 | -2.3862 | ok | surface_tension_decreases_with_temperature | ok | inchikey | MTZQAGJQAFMTAQ-UHFFFAOYSA-N | 7165 |  |  | CCOC(=O)C1=CC=CC=C1 | C9H10O2 | ethyl benzoate | MTZQAGJQAFMTAQ-UHFFFAOYSA-N | CCOC(=O)C1=CC=CC=C1 | CCOC(=O)C1=CC=CC=C1 | TRUE | TRUE | TRUE | 7165 | existing_pubchem_cid | 7165 | 348.65 | 1 | 348.65 | 348.65 | 75.50 °C | ok
D:\PyProjects\extend\real data\NIST\ThermoML.v2020-09-30\10.1021\je049919e.xml | 10.1021/je049919e | Surface Properties of Pure Liquids and Binary Liquid Mixtures of Ethylene Glycol + Methylcyclohexanols | 2004 | J. Chem. Eng. Data | 2 | 1 | 2-methylcyclohexanol |  | C7H14O | 待定 | 2-methylcyclohexanol | C7H14O |  | 待定 | NDVWOBYBJYUSMF-UHFFFAOYSA-N | InChI=1S/C7H14O/c1-6-4-2-3-5-7(6)8/h6-8H,2-5H2,1H3 | 293.15 |  | 293.15 |  | Surface tension liquid-gas, N/m | N/m | Liquid | Ring tensiometer | 0.03101 |  | TRUE | 0.03101 | [62 empty] | C,H,O | kept | TRUE | inchikey:NDVWOBYBJYUSMF-UHFFFAOYSA-N | Surface Properties of Pure Liquids and Binary Liquid Mixtures of Ethylene Glycol + Methylcyclohexanols | single | 1 | 0.03101 | 0.03101 | 0 | 0.0034112 | -3.4734 | 0.99968 | -8.0857e-05 | 0.054702 | 0.99884 | 7.6575 | 0.0049096 | 0.99952 | -0.0027159 | -2.6772 | ok | surface_tension_decreases_with_temperature | ok | inchikey | NDVWOBYBJYUSMF-UHFFFAOYSA-N | 11418 |  |  | CC1CCCCC1O | C7H14O | 2-methylcyclohexan-1-ol | NDVWOBYBJYUSMF-UHFFFAOYSA-N | CC1CCCCC1O | CC1CCCCC1O | TRUE | TRUE | TRUE | 11418 | existing_pubchem_cid | 11418 | 438.15 | 2 | 437.65 | 438.65 | 325.4 to 330.8 °F ; 165-166 °C | ok
D:\PyProjects\extend\real data\NIST\ThermoML.v2020-09-30\10.1021\je049919e.xml | 10.1021/je049919e | Surface Properties of Pure Liquids and Binary Liquid Mixtures of Ethylene Glycol + Methylcyclohexanols | 2004 | J. Chem. Eng. Data | 2 | 1 | 2-methylcyclohexanol |  | C7H14O | 待定 | 2-methylcyclohexanol | C7H14O |  | 待定 | NDVWOBYBJYUSMF-UHFFFAOYSA-N | InChI=1S/C7H14O/c1-6-4-2-3-5-7(6)8/h6-8H,2-5H2,1H3 | 298.15 |  | 298.15 |  | Surface tension liquid-gas, N/m | N/m | Liquid | Ring tensiometer | 0.03057 |  | TRUE | 0.03057 | [62 empty] | C,H,O | kept | TRUE | inchikey:NDVWOBYBJYUSMF-UHFFFAOYSA-N | Surface Properties of Pure Liquids and Binary Liquid Mixtures of Ethylene Glycol + Methylcyclohexanols | single | 1 | 0.03057 | 0.03057 | 0 | 0.003354 | -3.4877 | 0.99968 | -8.0857e-05 | 0.054702 | 0.99884 | 7.6575 | 0.0049096 | 0.99952 | -0.0027159 | -2.6772 | ok | surface_tension_decreases_with_temperature | ok | inchikey | NDVWOBYBJYUSMF-UHFFFAOYSA-N | 11418 |  |  | CC1CCCCC1O | C7H14O | 2-methylcyclohexan-1-ol | NDVWOBYBJYUSMF-UHFFFAOYSA-N | CC1CCCCC1O | CC1CCCCC1O | TRUE | TRUE | TRUE | 11418 | existing_pubchem_cid | 11418 | 438.15 | 2 | 437.65 | 438.65 | 325.4 to 330.8 °F ; 165-166 °C | ok
D:\PyProjects\extend\real data\NIST\ThermoML.v2020-09-30\10.1021\je049919e.xml | 10.1021/je049919e | Surface Properties of Pure Liquids and Binary Liquid Mixtures of Ethylene Glycol + Methylcyclohexanols | 2004 | J. Chem. Eng. Data | 2 | 1 | 2-methylcyclohexanol |  | C7H14O | 待定 | 2-methylcyclohexanol | C7H14O |  | 待定 | NDVWOBYBJYUSMF-UHFFFAOYSA-N | InChI=1S/C7H14O/c1-6-4-2-3-5-7(6)8/h6-8H,2-5H2,1H3 | 303.15 |  | 303.15 |  | Surface tension liquid-gas, N/m | N/m | Liquid | Ring tensiometer | 0.03019 |  | TRUE | 0.03019 | [62 empty] | C,H,O | kept | TRUE | inchikey:NDVWOBYBJYUSMF-UHFFFAOYSA-N | Surface Properties of Pure Liquids and Binary Liquid Mixtures of Ethylene Glycol + Methylcyclohexanols | single | 1 | 0.03019 | 0.03019 | 0 | 0.0032987 | -3.5002 | 0.99968 | -8.0857e-05 | 0.054702 | 0.99884 | 7.6575 | 0.0049096 | 0.99952 | -0.0027159 | -2.6772 | ok | surface_tension_decreases_with_temperature | ok | inchikey | NDVWOBYBJYUSMF-UHFFFAOYSA-N | 11418 |  |  | CC1CCCCC1O | C7H14O | 2-methylcyclohexan-1-ol | NDVWOBYBJYUSMF-UHFFFAOYSA-N | CC1CCCCC1O | CC1CCCCC1O | TRUE | TRUE | TRUE | 11418 | existing_pubchem_cid | 11418 | 438.15 | 2 | 437.65 | 438.65 | 325.4 to 330.8 °F ; 165-166 °C | ok
D:\PyProjects\extend\real data\NIST\ThermoML.v2020-09-30\10.1021\je049919e.xml | 10.1021/je049919e | Surface Properties of Pure Liquids and Binary Liquid Mixtures of Ethylene Glycol + Methylcyclohexanols | 2004 | J. Chem. Eng. Data | 2 | 1 | 2-methylcyclohexanol |  | C7H14O | 待定 | 2-methylcyclohexanol | C7H14O |  | 待定 | NDVWOBYBJYUSMF-UHFFFAOYSA-N | InChI=1S/C7H14O/c1-6-4-2-3-5-7(6)8/h6-8H,2-5H2,1H3 | 308.15 |  | 308.15 |  | Surface tension liquid-gas, N/m | N/m | Liquid | Ring tensiometer | 0.02981 |  | TRUE | 0.02981 | [62 empty] | C,H,O | kept | TRUE | inchikey:NDVWOBYBJYUSMF-UHFFFAOYSA-N | Surface Properties of Pure Liquids and Binary Liquid Mixtures of Ethylene Glycol + Methylcyclohexanols | single | 1 | 0.02981 | 0.02981 | 0 | 0.0032452 | -3.5129 | 0.99968 | -8.0857e-05 | 0.054702 | 0.99884 | 7.6575 | 0.0049096 | 0.99952 | -0.0027159 | -2.6772 | ok | surface_tension_decreases_with_temperature | ok | inchikey | NDVWOBYBJYUSMF-UHFFFAOYSA-N | 11418 |  |  | CC1CCCCC1O | C7H14O | 2-methylcyclohexan-1-ol | NDVWOBYBJYUSMF-UHFFFAOYSA-N | CC1CCCCC1O | CC1CCCCC1O | TRUE | TRUE | TRUE | 11418 | existing_pubchem_cid | 11418 | 438.15 | 2 | 437.65 | 438.65 | 325.4 to 330.8 °F ; 165-166 °C | ok
D:\PyProjects\extend\real data\NIST\ThermoML.v2020-09-30\10.1021\je049919e.xml | 10.1021/je049919e | Surface Properties of Pure Liquids and Binary Liquid Mixtures of Ethylene Glycol + Methylcyclohexanols | 2004 | J. Chem. Eng. Data | 2 | 1 | 2-methylcyclohexanol |  | C7H14O | 待定 | 2-methylcyclohexanol | C7H14O |  | 待定 | NDVWOBYBJYUSMF-UHFFFAOYSA-N | InChI=1S/C7H14O/c1-6-4-2-3-5-7(6)8/h6-8H,2-5H2,1H3 | 313.15 |  | 313.15 |  | Surface tension liquid-gas, N/m | N/m | Liquid | Ring tensiometer | 0.02937 |  | TRUE | 0.02937 | [62 empty] | C,H,O | kept | TRUE | inchikey:NDVWOBYBJYUSMF-UHFFFAOYSA-N | Surface Properties of Pure Liquids and Binary Liquid Mixtures of Ethylene Glycol + Methylcyclohexanols | single | 1 | 0.02937 | 0.02937 | 0 | 0.0031934 | -3.5278 | 0.99968 | -8.0857e-05 | 0.054702 | 0.99884 | 7.6575 | 0.0049096 | 0.99952 | -0.0027159 | -2.6772 | ok | surface_tension_decreases_with_temperature | ok | inchikey | NDVWOBYBJYUSMF-UHFFFAOYSA-N | 11418 |  |  | CC1CCCCC1O | C7H14O | 2-methylcyclohexan-1-ol | NDVWOBYBJYUSMF-UHFFFAOYSA-N | CC1CCCCC1O | CC1CCCCC1O | TRUE | TRUE | TRUE | 11418 | existing_pubchem_cid | 11418 | 438.15 | 2 | 437.65 | 438.65 | 325.4 to 330.8 °F ; 165-166 °C | ok
D:\PyProjects\extend\real data\NIST\ThermoML.v2020-09-30\10.1021\je049919e.xml | 10.1021/je049919e | Surface Properties of Pure Liquids and Binary Liquid Mixtures of Ethylene Glycol + Methylcyclohexanols | 2004 | J. Chem. Eng. Data | 2 | 1 | 2-methylcyclohexanol |  | C7H14O | 待定 | 2-methylcyclohexanol | C7H14O |  | 待定 | NDVWOBYBJYUSMF-UHFFFAOYSA-N | InChI=1S/C7H14O/c1-6-4-2-3-5-7(6)8/h6-8H,2-5H2,1H3 | 318.15 |  | 318.15 |  | Surface tension liquid-gas, N/m | N/m | Liquid | Ring tensiometer | 0.02898 |  | TRUE | 0.02898 | [62 empty] | C,H,O | kept | TRUE | inchikey:NDVWOBYBJYUSMF-UHFFFAOYSA-N | Surface Properties of Pure Liquids and Binary Liquid Mixtures of Ethylene Glycol + Methylcyclohexanols | single | 1 | 0.02898 | 0.02898 | 0 | 0.0031432 | -3.5411 | 0.99968 | -8.0857e-05 | 0.054702 | 0.99884 | 7.6575 | 0.0049096 | 0.99952 | -0.0027159 | -2.6772 | ok | surface_tension_decreases_with_temperature | ok | inchikey | NDVWOBYBJYUSMF-UHFFFAOYSA-N | 11418 |  |  | CC1CCCCC1O | C7H14O | 2-methylcyclohexan-1-ol | NDVWOBYBJYUSMF-UHFFFAOYSA-N | CC1CCCCC1O | CC1CCCCC1O | TRUE | TRUE | TRUE | 11418 | existing_pubchem_cid | 11418 | 438.15 | 2 | 437.65 | 438.65 | 325.4 to 330.8 °F ; 165-166 °C | ok
D:\PyProjects\extend\real data\NIST\ThermoML.v2020-09-30\10.1021\je049919e.xml | 10.1021/je049919e | Surface Properties of Pure Liquids and Binary Liquid Mixtures of Ethylene Glycol + Methylcyclohexanols | 2004 | J. Chem. Eng. Data | 2 | 1 | 2-methylcyclohexanol |  | C7H14O | 待定 | 2-methylcyclohexanol | C7H14O |  | 待定 | NDVWOBYBJYUSMF-UHFFFAOYSA-N | InChI=1S/C7H14O/c1-6-4-2-3-5-7(6)8/h6-8H,2-5H2,1H3 | 323.15 |  | 323.15 |  | Surface tension liquid-gas, N/m | N/m | Liquid | Ring tensiometer | 0.02857 |  | TRUE | 0.02857 | [62 empty] | C,H,O | kept | TRUE | inchikey:NDVWOBYBJYUSMF-UHFFFAOYSA-N | Surface Properties of Pure Liquids and Binary Liquid Mixtures of Ethylene Glycol + Methylcyclohexanols | single | 1 | 0.02857 | 0.02857 | 0 | 0.0030945 | -3.5554 | 0.99968 | -8.0857e-05 | 0.054702 | 0.99884 | 7.6575 | 0.0049096 | 0.99952 | -0.0027159 | -2.6772 | ok | surface_tension_decreases_with_temperature | ok | inchikey | NDVWOBYBJYUSMF-UHFFFAOYSA-N | 11418 |  |  | CC1CCCCC1O | C7H14O | 2-methylcyclohexan-1-ol | NDVWOBYBJYUSMF-UHFFFAOYSA-N | CC1CCCCC1O | CC1CCCCC1O | TRUE | TRUE | TRUE | 11418 | existing_pubchem_cid | 11418 | 438.15 | 2 | 437.65 | 438.65 | 325.4 to 330.8 °F ; 165-166 °C | ok
D:\PyProjects\extend\real data\NIST\ThermoML.v2020-09-30\10.1021\acs.jced.5b00903.xml | 10.1021/acs.jced.5b00903 | Surface Tension of Binary Mixtures of 2,2,4-Trimethylpentane +1-Alkanols from 298.15 to 323.15 K | 2016 | J. Chem. Eng. Data | 2 | 1 | 2,2,4-trimethylpentane |  | C8H18 | 待定 | 2,2,4-trimethylpentane | C8H18 |  | 待定 | NHTMVDHEPJAVLT-UHFFFAOYSA-N | InChI=1S/C8H18/c1-7(2)6-8(3,4)5/h7H,6H2,1-5H3 | 288.15 |  | 288.15 |  | Surface tension liquid-gas, N/m | N/m | Liquid | surface light scattering | 0.01914 |  | TRUE | 0.01914 | [62 empty] | C,H | kept | TRUE | inchikey:NHTMVDHEPJAVLT-UHFFFAOYSA-N | Surface Tension of Binary Mixtures of 2,2,4-Trimethylpentane +1-Alkanols from 298.15 to 323.15 K | single | 1 | 0.01914 | 0.01914 | 0 | 0.0034704 | -3.956 | 0.99886 | -8.4533e-05 | 0.043506 | 0.99723 | 7.8753 | -0.0081333 | 0.99785 | -0.0047995 | -2.5705 | ok | surface_tension_decreases_with_temperature | ok | inchikey | NHTMVDHEPJAVLT-UHFFFAOYSA-N | 10907 |  |  | CC(C)CC(C)(C)C | C8H18 | 2,2,4-trimethylpentane | NHTMVDHEPJAVLT-UHFFFAOYSA-N | CC(C)CC(C)(C)C | CC(C)CC(C)(C)C | TRUE | TRUE | TRUE | 10907 | existing_pubchem_cid | 10907 | 372.269 | 2 | 372.15 | 372.388 | 99.238 °C ; 99 °C | ok
D:\PyProjects\extend\real data\NIST\ThermoML.v2020-09-30\10.1021\acs.jced.5b00903.xml | 10.1021/acs.jced.5b00903 | Surface Tension of Binary Mixtures of 2,2,4-Trimethylpentane +1-Alkanols from 298.15 to 323.15 K | 2016 | J. Chem. Eng. Data | 2 | 1 | 2,2,4-trimethylpentane |  | C8H18 | 待定 | 2,2,4-trimethylpentane | C8H18 |  | 待定 | NHTMVDHEPJAVLT-UHFFFAOYSA-N | InChI=1S/C8H18/c1-7(2)6-8(3,4)5/h7H,6H2,1-5H3 | 298.15 |  | 298.15 |  | Surface tension liquid-gas, N/m | N/m | Liquid | surface light scattering | 0.0183 |  | TRUE | 0.0183 | [62 empty] | C,H | kept | TRUE | inchikey:NHTMVDHEPJAVLT-UHFFFAOYSA-N | Surface Tension of Binary Mixtures of 2,2,4-Trimethylpentane +1-Alkanols from 298.15 to 323.15 K | single | 1 | 0.0183 | 0.0183 | 0 | 0.003354 | -4.0009 | 0.99886 | -8.4533e-05 | 0.043506 | 0.99723 | 7.8753 | -0.0081333 | 0.99785 | -0.0047995 | -2.5705 | ok | surface_tension_decreases_with_temperature | ok | inchikey | NHTMVDHEPJAVLT-UHFFFAOYSA-N | 10907 |  |  | CC(C)CC(C)(C)C | C8H18 | 2,2,4-trimethylpentane | NHTMVDHEPJAVLT-UHFFFAOYSA-N | CC(C)CC(C)(C)C | CC(C)CC(C)(C)C | TRUE | TRUE | TRUE | 10907 | existing_pubchem_cid | 10907 | 372.269 | 2 | 372.15 | 372.388 | 99.238 °C ; 99 °C | ok
D:\PyProjects\extend\real data\NIST\ThermoML.v2020-09-30\10.1021\acs.jced.5b00903.xml | 10.1021/acs.jced.5b00903 | Surface Tension of Binary Mixtures of 2,2,4-Trimethylpentane +1-Alkanols from 298.15 to 323.15 K | 2016 | J. Chem. Eng. Data | 2 | 1 | 2,2,4-trimethylpentane |  | C8H18 | 待定 | 2,2,4-trimethylpentane | C8H18 |  | 待定 | NHTMVDHEPJAVLT-UHFFFAOYSA-N | InChI=1S/C8H18/c1-7(2)6-8(3,4)5/h7H,6H2,1-5H3 | 303.15 |  | 303.15 |  | Surface tension liquid-gas, N/m | N/m | Liquid | surface light scattering | 0.0179 |  | TRUE | 0.0179 | [62 empty] | C,H | kept | TRUE | inchikey:NHTMVDHEPJAVLT-UHFFFAOYSA-N | Surface Tension of Binary Mixtures of 2,2,4-Trimethylpentane +1-Alkanols from 298.15 to 323.15 K | single | 1 | 0.0179 | 0.0179 | 0 | 0.0032987 | -4.023 | 0.99886 | -8.4533e-05 | 0.043506 | 0.99723 | 7.8753 | -0.0081333 | 0.99785 | -0.0047995 | -2.5705 | ok | surface_tension_decreases_with_temperature | ok | inchikey | NHTMVDHEPJAVLT-UHFFFAOYSA-N | 10907 |  |  | CC(C)CC(C)(C)C | C8H18 | 2,2,4-trimethylpentane | NHTMVDHEPJAVLT-UHFFFAOYSA-N | CC(C)CC(C)(C)C | CC(C)CC(C)(C)C | TRUE | TRUE | TRUE | 10907 | existing_pubchem_cid | 10907 | 372.269 | 2 | 372.15 | 372.388 | 99.238 °C ; 99 °C | ok
D:\PyProjects\extend\real data\NIST\ThermoML.v2020-09-30\10.1021\acs.jced.5b00903.xml | 10.1021/acs.jced.5b00903 | Surface Tension of Binary Mixtures of 2,2,4-Trimethylpentane +1-Alkanols from 298.15 to 323.15 K | 2016 | J. Chem. Eng. Data | 2 | 1 | 2,2,4-trimethylpentane |  | C8H18 | 待定 | 2,2,4-trimethylpentane | C8H18 |  | 待定 | NHTMVDHEPJAVLT-UHFFFAOYSA-N | InChI=1S/C8H18/c1-7(2)6-8(3,4)5/h7H,6H2,1-5H3 | 308.15 |  | 308.15 |  | Surface tension liquid-gas, N/m | N/m | Liquid | surface light scattering | 0.01743 |  | TRUE | 0.01743 | [62 empty] | C,H | kept | TRUE | inchikey:NHTMVDHEPJAVLT-UHFFFAOYSA-N | Surface Tension of Binary Mixtures of 2,2,4-Trimethylpentane +1-Alkanols from 298.15 to 323.15 K | single | 1 | 0.01743 | 0.01743 | 0 | 0.0032452 | -4.0496 | 0.99886 | -8.4533e-05 | 0.043506 | 0.99723 | 7.8753 | -0.0081333 | 0.99785 | -0.0047995 | -2.5705 | ok | surface_tension_decreases_with_temperature | ok | inchikey | NHTMVDHEPJAVLT-UHFFFAOYSA-N | 10907 |  |  | CC(C)CC(C)(C)C | C8H18 | 2,2,4-trimethylpentane | NHTMVDHEPJAVLT-UHFFFAOYSA-N | CC(C)CC(C)(C)C | CC(C)CC(C)(C)C | TRUE | TRUE | TRUE | 10907 | existing_pubchem_cid | 10907 | 372.269 | 2 | 372.15 | 372.388 | 99.238 °C ; 99 °C | ok
D:\PyProjects\extend\real data\NIST\ThermoML.v2020-09-30\10.1021\acs.jced.5b00903.xml | 10.1021/acs.jced.5b00903 | Surface Tension of Binary Mixtures of 2,2,4-Trimethylpentane +1-Alkanols from 298.15 to 323.15 K | 2016 | J. Chem. Eng. Data | 2 | 1 | 2,2,4-trimethylpentane |  | C8H18 | 待定 | 2,2,4-trimethylpentane | C8H18 |  | 待定 | NHTMVDHEPJAVLT-UHFFFAOYSA-N | InChI=1S/C8H18/c1-7(2)6-8(3,4)5/h7H,6H2,1-5H3 | 313.15 |  | 313.15 |  | Surface tension liquid-gas, N/m | N/m | Liquid | surface light scattering | 0.01709 |  | TRUE | 0.01709 | [62 empty] | C,H | kept | TRUE | inchikey:NHTMVDHEPJAVLT-UHFFFAOYSA-N | Surface Tension of Binary Mixtures of 2,2,4-Trimethylpentane +1-Alkanols from 298.15 to 323.15 K | single | 1 | 0.01709 | 0.01709 | 0 | 0.0031934 | -4.0693 | 0.99886 | -8.4533e-05 | 0.043506 | 0.99723 | 7.8753 | -0.0081333 | 0.99785 | -0.0047995 | -2.5705 | ok | surface_tension_decreases_with_temperature | ok | inchikey | NHTMVDHEPJAVLT-UHFFFAOYSA-N | 10907 |  |  | CC(C)CC(C)(C)C | C8H18 | 2,2,4-trimethylpentane | NHTMVDHEPJAVLT-UHFFFAOYSA-N | CC(C)CC(C)(C)C | CC(C)CC(C)(C)C | TRUE | TRUE | TRUE | 10907 | existing_pubchem_cid | 10907 | 372.269 | 2 | 372.15 | 372.388 | 99.238 °C ; 99 °C | ok
D:\PyProjects\extend\real data\NIST\ThermoML.v2020-09-30\10.1021\acs.jced.5b00903.xml | 10.1021/acs.jced.5b00903 | Surface Tension of Binary Mixtures of 2,2,4-Trimethylpentane +1-Alkanols from 298.15 to 323.15 K | 2016 | J. Chem. Eng. Data | 2 | 1 | 2,2,4-trimethylpentane |  | C8H18 | 待定 | 2,2,4-trimethylpentane | C8H18 |  | 待定 | NHTMVDHEPJAVLT-UHFFFAOYSA-N | InChI=1S/C8H18/c1-7(2)6-8(3,4)5/h7H,6H2,1-5H3 | 318.15 |  | 318.15 |  | Surface tension liquid-gas, N/m | N/m | Liquid | surface light scattering | 0.01656 |  | TRUE | 0.01656 | [62 empty] | C,H | kept | TRUE | inchikey:NHTMVDHEPJAVLT-UHFFFAOYSA-N | Surface Tension of Binary Mixtures of 2,2,4-Trimethylpentane +1-Alkanols from 298.15 to 323.15 K | single | 1 | 0.01656 | 0.01656 | 0 | 0.0031432 | -4.1008 | 0.99886 | -8.4533e-05 | 0.043506 | 0.99723 | 7.8753 | -0.0081333 | 0.99785 | -0.0047995 | -2.5705 | ok | surface_tension_decreases_with_temperature | ok | inchikey | NHTMVDHEPJAVLT-UHFFFAOYSA-N | 10907 |  |  | CC(C)CC(C)(C)C | C8H18 | 2,2,4-trimethylpentane | NHTMVDHEPJAVLT-UHFFFAOYSA-N | CC(C)CC(C)(C)C | CC(C)CC(C)(C)C | TRUE | TRUE | TRUE | 10907 | existing_pubchem_cid | 10907 | 372.269 | 2 | 372.15 | 372.388 | 99.238 °C ; 99 °C | ok
D:\PyProjects\extend\real data\NIST\ThermoML.v2020-09-30\10.1021\acs.jced.5b00903.xml | 10.1021/acs.jced.5b00903 | Surface Tension of Binary Mixtures of 2,2,4-Trimethylpentane +1-Alkanols from 298.15 to 323.15 K | 2016 | J. Chem. Eng. Data | 2 | 1 | 2,2,4-trimethylpentane |  | C8H18 | 待定 | 2,2,4-trimethylpentane | C8H18 |  | 待定 | NHTMVDHEPJAVLT-UHFFFAOYSA-N | InChI=1S/C8H18/c1-7(2)6-8(3,4)5/h7H,6H2,1-5H3 | 323.15 |  | 323.15 |  | Surface tension liquid-gas, N/m | N/m | Liquid | surface light scattering | 0.0162 |  | TRUE | 0.0162 | [62 empty] | C,H | kept | TRUE | inchikey:NHTMVDHEPJAVLT-UHFFFAOYSA-N | Surface Tension of Binary Mixtures of 2,2,4-Trimethylpentane +1-Alkanols from 298.15 to 323.15 K | single | 1 | 0.0162 | 0.0162 | 0 | 0.0030945 | -4.1227 | 0.99886 | -8.4533e-05 | 0.043506 | 0.99723 | 7.8753 | -0.0081333 | 0.99785 | -0.0047995 | -2.5705 | ok | surface_tension_decreases_with_temperature | ok | inchikey | NHTMVDHEPJAVLT-UHFFFAOYSA-N | 10907 |  |  | CC(C)CC(C)(C)C | C8H18 | 2,2,4-trimethylpentane | NHTMVDHEPJAVLT-UHFFFAOYSA-N | CC(C)CC(C)(C)C | CC(C)CC(C)(C)C | TRUE | TRUE | TRUE | 10907 | existing_pubchem_cid | 10907 | 372.269 | 2 | 372.15 | 372.388 | 99.238 °C ; 99 °C | ok
D:\PyProjects\extend\real data\NIST\ThermoML.v2020-09-30\10.1021\je060097q.xml | 10.1021/je060097q | Surface Tension of Dimethoxymethane and Methyl tert-Butyl Ether | 2006 | J. Chem. Eng. Data | 1 | 1 | dimethoxymethane |  | C3H8O2 | 待定 | dimethoxymethane | C3H8O2 |  | 待定 | NKDDWNXOKDWJAK-UHFFFAOYSA-N | InChI=1S/C3H8O2/c1-4-3-5-2/h3H2,1-2H3 | 238.067 |  | 238.067 |  | Surface tension liquid-gas, N/m | N/m | Liquid | Capillary rise | 0.028116 |  | TRUE | 0.028116 | [62 empty] | C,H,O | kept | TRUE | inchikey:NKDDWNXOKDWJAK-UHFFFAOYSA-N | Surface Tension of Dimethoxymethane and Methyl tert-Butyl Ether | single | 1 | 0.028116 | 0.028116 | 0 | 0.0042005 | -3.5714 | 0.99972 | -0.00012675 | 0.05821 | 0.98577 | 11.7845 | -0.019913 | 0.98222 | -0.007251 | -1.7694 | ok | surface_tension_decreases_with_temperature | ok | inchikey | NKDDWNXOKDWJAK-UHFFFAOYSA-N | 8020 |  |  | COCOC | C3H8O2 | dimethoxymethane | NKDDWNXOKDWJAK-UHFFFAOYSA-N | COCOC | COCOC | TRUE | TRUE | TRUE | 8020 | existing_pubchem_cid | 8020 | 315.3722 | 5 | 314.75 | 317.0389 | 108 °F ; 41.6 °C ; 42 °C ; 111 °F ; 111 °F | ok
D:\PyProjects\extend\real data\NIST\ThermoML.v2020-09-30\10.1021\je060097q.xml | 10.1021/je060097q | Surface Tension of Dimethoxymethane and Methyl tert-Butyl Ether | 2006 | J. Chem. Eng. Data | 1 | 1 | dimethoxymethane |  | C3H8O2 | 待定 | dimethoxymethane | C3H8O2 |  | 待定 | NKDDWNXOKDWJAK-UHFFFAOYSA-N | InChI=1S/C3H8O2/c1-4-3-5-2/h3H2,1-2H3 | 243.119 |  | 243.119 |  | Surface tension liquid-gas, N/m | N/m | Liquid | Capillary rise | 0.027417 |  | TRUE | 0.027417 | [62 empty] | C,H,O | kept | TRUE | inchikey:NKDDWNXOKDWJAK-UHFFFAOYSA-N | Surface Tension of Dimethoxymethane and Methyl tert-Butyl Ether | single | 1 | 0.027417 | 0.027417 | 0 | 0.0041132 | -3.5966 | 0.99972 | -0.00012675 | 0.05821 | 0.98577 | 11.7845 | -0.019913 | 0.98222 | -0.007251 | -1.7694 | ok | surface_tension_decreases_with_temperature | ok | inchikey | NKDDWNXOKDWJAK-UHFFFAOYSA-N | 8020 |  |  | COCOC | C3H8O2 | dimethoxymethane | NKDDWNXOKDWJAK-UHFFFAOYSA-N | COCOC | COCOC | TRUE | TRUE | TRUE | 8020 | existing_pubchem_cid | 8020 | 315.3722 | 5 | 314.75 | 317.0389 | 108 °F ; 41.6 °C ; 42 °C ; 111 °F ; 111 °F | ok
D:\PyProjects\extend\real data\NIST\ThermoML.v2020-09-30\10.1021\je060097q.xml | 10.1021/je060097q | Surface Tension of Dimethoxymethane and Methyl tert-Butyl Ether | 2006 | J. Chem. Eng. Data | 1 | 1 | dimethoxymethane |  | C3H8O2 | 待定 | dimethoxymethane | C3H8O2 |  | 待定 | NKDDWNXOKDWJAK-UHFFFAOYSA-N | InChI=1S/C3H8O2/c1-4-3-5-2/h3H2,1-2H3 | 248.13 |  | 248.13 |  | Surface tension liquid-gas, N/m | N/m | Liquid | Capillary rise | 0.026762 |  | TRUE | 0.026762 | [62 empty] | C,H,O | kept | TRUE | inchikey:NKDDWNXOKDWJAK-UHFFFAOYSA-N | Surface Tension of Dimethoxymethane and Methyl tert-Butyl Ether | single | 1 | 0.026762 | 0.026762 | 0 | 0.0040301 | -3.6208 | 0.99972 | -0.00012675 | 0.05821 | 0.98577 | 11.7845 | -0.019913 | 0.98222 | -0.007251 | -1.7694 | ok | surface_tension_decreases_with_temperature | ok | inchikey | NKDDWNXOKDWJAK-UHFFFAOYSA-N | 8020 |  |  | COCOC | C3H8O2 | dimethoxymethane | NKDDWNXOKDWJAK-UHFFFAOYSA-N | COCOC | COCOC | TRUE | TRUE | TRUE | 8020 | existing_pubchem_cid | 8020 | 315.3722 | 5 | 314.75 | 317.0389 | 108 °F ; 41.6 °C ; 42 °C ; 111 °F ; 111 °F | ok
D:\PyProjects\extend\real data\NIST\ThermoML.v2020-09-30\10.1021\je060097q.xml | 10.1021/je060097q | Surface Tension of Dimethoxymethane and Methyl tert-Butyl Ether | 2006 | J. Chem. Eng. Data | 1 | 1 | dimethoxymethane |  | C3H8O2 | 待定 | dimethoxymethane | C3H8O2 |  | 待定 | NKDDWNXOKDWJAK-UHFFFAOYSA-N | InChI=1S/C3H8O2/c1-4-3-5-2/h3H2,1-2H3 | 253.118 |  | 253.118 |  | Surface tension liquid-gas, N/m | N/m | Liquid | Capillary rise | 0.026211 |  | TRUE | 0.026211 | [62 empty] | C,H,O | kept | TRUE | inchikey:NKDDWNXOKDWJAK-UHFFFAOYSA-N | Surface Tension of Dimethoxymethane and Methyl tert-Butyl Ether | single | 1 | 0.026211 | 0.026211 | 0 | 0.0039507 | -3.6416 | 0.99972 | -0.00012675 | 0.05821 | 0.98577 | 11.7845 | -0.019913 | 0.98222 | -0.007251 | -1.7694 | ok | surface_tension_decreases_with_temperature | ok | inchikey | NKDDWNXOKDWJAK-UHFFFAOYSA-N | 8020 |  |  | COCOC | C3H8O2 | dimethoxymethane | NKDDWNXOKDWJAK-UHFFFAOYSA-N | COCOC | COCOC | TRUE | TRUE | TRUE | 8020 | existing_pubchem_cid | 8020 | 315.3722 | 5 | 314.75 | 317.0389 | 108 °F ; 41.6 °C ; 42 °C ; 111 °F ; 111 °F | ok
D:\PyProjects\extend\real data\NIST\ThermoML.v2020-09-30\10.1021\je060097q.xml | 10.1021/je060097q | Surface Tension of Dimethoxymethane and Methyl tert-Butyl Ether | 2006 | J. Chem. Eng. Data | 1 | 1 | dimethoxymethane |  | C3H8O2 | 待定 | dimethoxymethane | C3H8O2 |  | 待定 | NKDDWNXOKDWJAK-UHFFFAOYSA-N | InChI=1S/C3H8O2/c1-4-3-5-2/h3H2,1-2H3 | 258.115 |  | 258.115 |  | Surface tension liquid-gas, N/m | N/m | Liquid | Capillary rise | 0.025631 |  | TRUE | 0.025631 | [62 empty] | C,H,O | kept | TRUE | inchikey:NKDDWNXOKDWJAK-UHFFFAOYSA-N | Surface Tension of Dimethoxymethane and Methyl tert-Butyl Ether | single | 1 | 0.025631 | 0.025631 | 0 | 0.0038742 | -3.664 | 0.99972 | -0.00012675 | 0.05821 | 0.98577 | 11.7845 | -0.019913 | 0.98222 | -0.007251 | -1.7694 | ok | surface_tension_decreases_with_temperature | ok | inchikey | NKDDWNXOKDWJAK-UHFFFAOYSA-N | 8020 |  |  | COCOC | C3H8O2 | dimethoxymethane | NKDDWNXOKDWJAK-UHFFFAOYSA-N | COCOC | COCOC | TRUE | TRUE | TRUE | 8020 | existing_pubchem_cid | 8020 | 315.3722 | 5 | 314.75 | 317.0389 | 108 °F ; 41.6 °C ; 42 °C ; 111 °F ; 111 °F | ok
D:\PyProjects\extend\real data\NIST\ThermoML.v2020-09-30\10.1021\je060097q.xml | 10.1021/je060097q | Surface Tension of Dimethoxymethane and Methyl tert-Butyl Ether | 2006 | J. Chem. Eng. Data | 1 | 1 | dimethoxymethane |  | C3H8O2 | 待定 | dimethoxymethane | C3H8O2 |  | 待定 | NKDDWNXOKDWJAK-UHFFFAOYSA-N | InChI=1S/C3H8O2/c1-4-3-5-2/h3H2,1-2H3 | 263.083 |  | 263.083 |  | Surface tension liquid-gas, N/m | N/m | Liquid | Capillary rise | 0.024832 |  | TRUE | 0.024832 | [62 empty] | C,H,O | kept | TRUE | inchikey:NKDDWNXOKDWJAK-UHFFFAOYSA-N | Surface Tension of Dimethoxymethane and Methyl tert-Butyl Ether | single | 1 | 0.024832 | 0.024832 | 0 | 0.0038011 | -3.6956 | 0.99972 | -0.00012675 | 0.05821 | 0.98577 | 11.7845 | -0.019913 | 0.98222 | -0.007251 | -1.7694 | ok | surface_tension_decreases_with_temperature | ok | inchikey | NKDDWNXOKDWJAK-UHFFFAOYSA-N | 8020 |  |  | COCOC | C3H8O2 | dimethoxymethane | NKDDWNXOKDWJAK-UHFFFAOYSA-N | COCOC | COCOC | TRUE | TRUE | TRUE | 8020 | existing_pubchem_cid | 8020 | 315.3722 | 5 | 314.75 | 317.0389 | 108 °F ; 41.6 °C ; 42 °C ; 111 °F ; 111 °F | ok
D:\PyProjects\extend\real data\NIST\ThermoML.v2020-09-30\10.1021\je060097q.xml | 10.1021/je060097q | Surface Tension of Dimethoxymethane and Methyl tert-Butyl Ether | 2006 | J. Chem. Eng. Data | 1 | 1 | dimethoxymethane |  | C3H8O2 | 待定 | dimethoxymethane | C3H8O2 |  | 待定 | NKDDWNXOKDWJAK-UHFFFAOYSA-N | InChI=1S/C3H8O2/c1-4-3-5-2/h3H2,1-2H3 | 268.087 |  | 268.087 |  | Surface tension liquid-gas, N/m | N/m | Liquid | Capillary rise | 0.024231 |  | TRUE | 0.024231 | [62 empty] | C,H,O | kept | TRUE | inchikey:NKDDWNXOKDWJAK-UHFFFAOYSA-N | Surface Tension of Dimethoxymethane and Methyl tert-Butyl Ether | single | 1 | 0.024231 | 0.024231 | 0 | 0.0037301 | -3.7201 | 0.99972 | -0.00012675 | 0.05821 | 0.98577 | 11.7845 | -0.019913 | 0.98222 | -0.007251 | -1.7694 | ok | surface_tension_decreases_with_temperature | ok | inchikey | NKDDWNXOKDWJAK-UHFFFAOYSA-N | 8020 |  |  | COCOC | C3H8O2 | dimethoxymethane | NKDDWNXOKDWJAK-UHFFFAOYSA-N | COCOC | COCOC | TRUE | TRUE | TRUE | 8020 | existing_pubchem_cid | 8020 | 315.3722 | 5 | 314.75 | 317.0389 | 108 °F ; 41.6 °C ; 42 °C ; 111 °F ; 111 °F | ok
D:\PyProjects\extend\real data\NIST\ThermoML.v2020-09-30\10.1021\je060097q.xml | 10.1021/je060097q | Surface Tension of Dimethoxymethane and Methyl tert-Butyl Ether | 2006 | J. Chem. Eng. Data | 1 | 1 | dimethoxymethane |  | C3H8O2 | 待定 | dimethoxymethane | C3H8O2 |  | 待定 | NKDDWNXOKDWJAK-UHFFFAOYSA-N | InChI=1S/C3H8O2/c1-4-3-5-2/h3H2,1-2H3 | 273.086 |  | 273.086 |  | Surface tension liquid-gas, N/m | N/m | Liquid | Capillary rise | 0.023635 |  | TRUE | 0.023635 | [62 empty] | C,H,O | kept | TRUE | inchikey:NKDDWNXOKDWJAK-UHFFFAOYSA-N | Surface Tension of Dimethoxymethane and Methyl tert-Butyl Ether | single | 1 | 0.023635 | 0.023635 | 0 | 0.0036619 | -3.745 | 0.99972 | -0.00012675 | 0.05821 | 0.98577 | 11.7845 | -0.019913 | 0.98222 | -0.007251 | -1.7694 | ok | surface_tension_decreases_with_temperature | ok | inchikey | NKDDWNXOKDWJAK-UHFFFAOYSA-N | 8020 |  |  | COCOC | C3H8O2 | dimethoxymethane | NKDDWNXOKDWJAK-UHFFFAOYSA-N | COCOC | COCOC | TRUE | TRUE | TRUE | 8020 | existing_pubchem_cid | 8020 | 315.3722 | 5 | 314.75 | 317.0389 | 108 °F ; 41.6 °C ; 42 °C ; 111 °F ; 111 °F | ok
D:\PyProjects\extend\real data\NIST\ThermoML.v2020-09-30\10.1021\je060097q.xml | 10.1021/je060097q | Surface Tension of Dimethoxymethane and Methyl tert-Butyl Ether | 2006 | J. Chem. Eng. Data | 1 | 1 | dimethoxymethane |  | C3H8O2 | 待定 | dimethoxymethane | C3H8O2 |  | 待定 | NKDDWNXOKDWJAK-UHFFFAOYSA-N | InChI=1S/C3H8O2/c1-4-3-5-2/h3H2,1-2H3 | 278.08 |  | 278.08 |  | Surface tension liquid-gas, N/m | N/m | Liquid | Capillary rise | 0.023106 |  | TRUE | 0.023106 | [62 empty] | C,H,O | kept | TRUE | inchikey:NKDDWNXOKDWJAK-UHFFFAOYSA-N | Surface Tension of Dimethoxymethane and Methyl tert-Butyl Ether | single | 1 | 0.023106 | 0.023106 | 0 | 0.0035961 | -3.7677 | 0.99972 | -0.00012675 | 0.05821 | 0.98577 | 11.7845 | -0.019913 | 0.98222 | -0.007251 | -1.7694 | ok | surface_tension_decreases_with_temperature | ok | inchikey | NKDDWNXOKDWJAK-UHFFFAOYSA-N | 8020 |  |  | COCOC | C3H8O2 | dimethoxymethane | NKDDWNXOKDWJAK-UHFFFAOYSA-N | COCOC | COCOC | TRUE | TRUE | TRUE | 8020 | existing_pubchem_cid | 8020 | 315.3722 | 5 | 314.75 | 317.0389 | 108 °F ; 41.6 °C ; 42 °C ; 111 °F ; 111 °F | ok
D:\PyProjects\extend\real data\NIST\ThermoML.v2020-09-30\10.1021\je060097q.xml | 10.1021/je060097q | Surface Tension of Dimethoxymethane and Methyl tert-Butyl Ether | 2006 | J. Chem. Eng. Data | 1 | 1 | dimethoxymethane |  | C3H8O2 | 待定 | dimethoxymethane | C3H8O2 |  | 待定 | NKDDWNXOKDWJAK-UHFFFAOYSA-N | InChI=1S/C3H8O2/c1-4-3-5-2/h3H2,1-2H3 | 283.073 |  | 283.073 |  | Surface tension liquid-gas, N/m | N/m | Liquid | Capillary rise | 0.022394 |  | TRUE | 0.022394 | [62 empty] | C,H,O | kept | TRUE | inchikey:NKDDWNXOKDWJAK-UHFFFAOYSA-N | Surface Tension of Dimethoxymethane and Methyl tert-Butyl Ether | single | 1 | 0.022394 | 0.022394 | 0 | 0.0035327 | -3.799 | 0.99972 | -0.00012675 | 0.05821 | 0.98577 | 11.7845 | -0.019913 | 0.98222 | -0.007251 | -1.7694 | ok | surface_tension_decreases_with_temperature | ok | inchikey | NKDDWNXOKDWJAK-UHFFFAOYSA-N | 8020 |  |  | COCOC | C3H8O2 | dimethoxymethane | NKDDWNXOKDWJAK-UHFFFAOYSA-N | COCOC | COCOC | TRUE | TRUE | TRUE | 8020 | existing_pubchem_cid | 8020 | 315.3722 | 5 | 314.75 | 317.0389 | 108 °F ; 41.6 °C ; 42 °C ; 111 °F ; 111 °F | ok
D:\PyProjects\extend\real data\NIST\ThermoML.v2020-09-30\10.1021\je060097q.xml | 10.1021/je060097q | Surface Tension of Dimethoxymethane and Methyl tert-Butyl Ether | 2006 | J. Chem. Eng. Data | 1 | 1 | dimethoxymethane |  | C3H8O2 | 待定 | dimethoxymethane | C3H8O2 |  | 待定 | NKDDWNXOKDWJAK-UHFFFAOYSA-N | InChI=1S/C3H8O2/c1-4-3-5-2/h3H2,1-2H3 | 288.079 |  | 288.079 |  | Surface tension liquid-gas, N/m | N/m | Liquid | Capillary rise | 0.02175 |  | TRUE | 0.02175 | [62 empty] | C,H,O | kept | TRUE | inchikey:NKDDWNXOKDWJAK-UHFFFAOYSA-N | Surface Tension of Dimethoxymethane and Methyl tert-Butyl Ether | single | 1 | 0.02175 | 0.02175 | 0 | 0.0034713 | -3.8281 | 0.99972 | -0.00012675 | 0.05821 | 0.98577 | 11.7845 | -0.019913 | 0.98222 | -0.007251 | -1.7694 | ok | surface_tension_decreases_with_temperature | ok | inchikey | NKDDWNXOKDWJAK-UHFFFAOYSA-N | 8020 |  |  | COCOC | C3H8O2 | dimethoxymethane | NKDDWNXOKDWJAK-UHFFFAOYSA-N | COCOC | COCOC | TRUE | TRUE | TRUE | 8020 | existing_pubchem_cid | 8020 | 315.3722 | 5 | 314.75 | 317.0389 | 108 °F ; 41.6 °C ; 42 °C ; 111 °F ; 111 °F | ok
D:\PyProjects\extend\real data\NIST\ThermoML.v2020-09-30\10.1021\je060097q.xml | 10.1021/je060097q | Surface Tension of Dimethoxymethane and Methyl tert-Butyl Ether | 2006 | J. Chem. Eng. Data | 1 | 1 | dimethoxymethane |  | C3H8O2 | 待定 | dimethoxymethane | C3H8O2 |  | 待定 | NKDDWNXOKDWJAK-UHFFFAOYSA-N | InChI=1S/C3H8O2/c1-4-3-5-2/h3H2,1-2H3 | 293.051 |  | 293.051 |  | Surface tension liquid-gas, N/m | N/m | Liquid | Capillary rise | 0.021021 |  | TRUE | 0.021021 | [62 empty] | C,H,O | kept | TRUE | inchikey:NKDDWNXOKDWJAK-UHFFFAOYSA-N | Surface Tension of Dimethoxymethane and Methyl tert-Butyl Ether | single | 1 | 0.021021 | 0.021021 | 0 | 0.0034124 | -3.8622 | 0.99972 | -0.00012675 | 0.05821 | 0.98577 | 11.7845 | -0.019913 | 0.98222 | -0.007251 | -1.7694 | ok | surface_tension_decreases_with_temperature | ok | inchikey | NKDDWNXOKDWJAK-UHFFFAOYSA-N | 8020 |  |  | COCOC | C3H8O2 | dimethoxymethane | NKDDWNXOKDWJAK-UHFFFAOYSA-N | COCOC | COCOC | TRUE | TRUE | TRUE | 8020 | existing_pubchem_cid | 8020 | 315.3722 | 5 | 314.75 | 317.0389 | 108 °F ; 41.6 °C ; 42 °C ; 111 °F ; 111 °F | ok
D:\PyProjects\extend\real data\NIST\ThermoML.v2020-09-30\10.1021\je060097q.xml | 10.1021/je060097q | Surface Tension of Dimethoxymethane and Methyl tert-Butyl Ether | 2006 | J. Chem. Eng. Data | 1 | 1 | dimethoxymethane |  | C3H8O2 | 待定 | dimethoxymethane | C3H8O2 |  | 待定 | NKDDWNXOKDWJAK-UHFFFAOYSA-N | InChI=1S/C3H8O2/c1-4-3-5-2/h3H2,1-2H3 | 298.04 |  | 298.04 |  | Surface tension liquid-gas, N/m | N/m | Liquid | Capillary rise | 0.020358 |  | TRUE | 0.020358 | [62 empty] | C,H,O | kept | TRUE | inchikey:NKDDWNXOKDWJAK-UHFFFAOYSA-N | Surface Tension of Dimethoxymethane and Methyl tert-Butyl Ether | single | 1 | 0.020358 | 0.020358 | 0 | 0.0033553 | -3.8943 | 0.99972 | -0.00012675 | 0.05821 | 0.98577 | 11.7845 | -0.019913 | 0.98222 | -0.007251 | -1.7694 | ok | surface_tension_decreases_with_temperature | ok | inchikey | NKDDWNXOKDWJAK-UHFFFAOYSA-N | 8020 |  |  | COCOC | C3H8O2 | dimethoxymethane | NKDDWNXOKDWJAK-UHFFFAOYSA-N | COCOC | COCOC | TRUE | TRUE | TRUE | 8020 | existing_pubchem_cid | 8020 | 315.3722 | 5 | 314.75 | 317.0389 | 108 °F ; 41.6 °C ; 42 °C ; 111 °F ; 111 °F | ok
D:\PyProjects\extend\real data\NIST\ThermoML.v2020-09-30\10.1021\je060097q.xml | 10.1021/je060097q | Surface Tension of Dimethoxymethane and Methyl tert-Butyl Ether | 2006 | J. Chem. Eng. Data | 1 | 1 | dimethoxymethane |  | C3H8O2 | 待定 | dimethoxymethane | C3H8O2 |  | 待定 | NKDDWNXOKDWJAK-UHFFFAOYSA-N | InChI=1S/C3H8O2/c1-4-3-5-2/h3H2,1-2H3 | 303.163 |  | 303.163 |  | Surface tension liquid-gas, N/m | N/m | Liquid | Capillary rise | 0.019697 |  | TRUE | 0.019697 | [62 empty] | C,H,O | kept | TRUE | inchikey:NKDDWNXOKDWJAK-UHFFFAOYSA-N | Surface Tension of Dimethoxymethane and Methyl tert-Butyl Ether | single | 1 | 0.019697 | 0.019697 | 0 | 0.0032986 | -3.9273 | 0.99972 | -0.00012675 | 0.05821 | 0.98577 | 11.7845 | -0.019913 | 0.98222 | -0.007251 | -1.7694 | ok | surface_tension_decreases_with_temperature | ok | inchikey | NKDDWNXOKDWJAK-UHFFFAOYSA-N | 8020 |  |  | COCOC | C3H8O2 | dimethoxymethane | NKDDWNXOKDWJAK-UHFFFAOYSA-N | COCOC | COCOC | TRUE | TRUE | TRUE | 8020 | existing_pubchem_cid | 8020 | 315.3722 | 5 | 314.75 | 317.0389 | 108 °F ; 41.6 °C ; 42 °C ; 111 °F ; 111 °F | ok
D:\PyProjects\extend\real data\NIST\ThermoML.v2020-09-30\10.1021\je060097q.xml | 10.1021/je060097q | Surface Tension of Dimethoxymethane and Methyl tert-Butyl Ether | 2006 | J. Chem. Eng. Data | 1 | 1 | dimethoxymethane |  | C3H8O2 | 待定 | dimethoxymethane | C3H8O2 |  | 待定 | NKDDWNXOKDWJAK-UHFFFAOYSA-N | InChI=1S/C3H8O2/c1-4-3-5-2/h3H2,1-2H3 | 308.15 |  | 308.15 |  | Surface tension liquid-gas, N/m | N/m | Liquid | Capillary rise | 0.018987 |  | TRUE | 0.018987 | [62 empty] | C,H,O | kept | TRUE | inchikey:NKDDWNXOKDWJAK-UHFFFAOYSA-N | Surface Tension of Dimethoxymethane and Methyl tert-Butyl Ether | single | 1 | 0.018987 | 0.018987 | 0 | 0.0032452 | -3.964 | 0.99972 | -0.00012675 | 0.05821 | 0.98577 | 11.7845 | -0.019913 | 0.98222 | -0.007251 | -1.7694 | ok | surface_tension_decreases_with_temperature | ok | inchikey | NKDDWNXOKDWJAK-UHFFFAOYSA-N | 8020 |  |  | COCOC | C3H8O2 | dimethoxymethane | NKDDWNXOKDWJAK-UHFFFAOYSA-N | COCOC | COCOC | TRUE | TRUE | TRUE | 8020 | existing_pubchem_cid | 8020 | 315.3722 | 5 | 314.75 | 317.0389 | 108 °F ; 41.6 °C ; 42 °C ; 111 °F ; 111 °F | ok
D:\PyProjects\extend\real data\NIST\ThermoML.v2020-09-30\10.1021\je060097q.xml | 10.1021/je060097q | Surface Tension of Dimethoxymethane and Methyl tert-Butyl Ether | 2006 | J. Chem. Eng. Data | 1 | 1 | dimethoxymethane |  | C3H8O2 | 待定 | dimethoxymethane | C3H8O2 |  | 待定 | NKDDWNXOKDWJAK-UHFFFAOYSA-N | InChI=1S/C3H8O2/c1-4-3-5-2/h3H2,1-2H3 | 313.162 |  | 313.162 |  | Surface tension liquid-gas, N/m | N/m | Liquid | Capillary rise | 0.018401 |  | TRUE | 0.018401 | [62 empty] | C,H,O | kept | TRUE | inchikey:NKDDWNXOKDWJAK-UHFFFAOYSA-N | Surface Tension of Dimethoxymethane and Methyl tert-Butyl Ether | single | 1 | 0.018401 | 0.018401 | 0 | 0.0031932 | -3.9954 | 0.99972 | -0.00012675 | 0.05821 | 0.98577 | 11.7845 | -0.019913 | 0.98222 | -0.007251 | -1.7694 | ok | surface_tension_decreases_with_temperature | ok | inchikey | NKDDWNXOKDWJAK-UHFFFAOYSA-N | 8020 |  |  | COCOC | C3H8O2 | dimethoxymethane | NKDDWNXOKDWJAK-UHFFFAOYSA-N | COCOC | COCOC | TRUE | TRUE | TRUE | 8020 | existing_pubchem_cid | 8020 | 315.3722 | 5 | 314.75 | 317.0389 | 108 °F ; 41.6 °C ; 42 °C ; 111 °F ; 111 °F | ok
D:\PyProjects\extend\real data\NIST\ThermoML.v2020-09-30\10.1021\je060097q.xml | 10.1021/je060097q | Surface Tension of Dimethoxymethane and Methyl tert-Butyl Ether | 2006 | J. Chem. Eng. Data | 1 | 1 | dimethoxymethane |  | C3H8O2 | 待定 | dimethoxymethane | C3H8O2 |  | 待定 | NKDDWNXOKDWJAK-UHFFFAOYSA-N | InChI=1S/C3H8O2/c1-4-3-5-2/h3H2,1-2H3 | 318.164 |  | 318.164 |  | Surface tension liquid-gas, N/m | N/m | Liquid | Capillary rise | 0.017674 |  | TRUE | 0.017674 | [62 empty] | C,H,O | kept | TRUE | inchikey:NKDDWNXOKDWJAK-UHFFFAOYSA-N | Surface Tension of Dimethoxymethane and Methyl tert-Butyl Ether | single | 1 | 0.017674 | 0.017674 | 0 | 0.003143 | -4.0357 | 0.99972 | -0.00012675 | 0.05821 | 0.98577 | 11.7845 | -0.019913 | 0.98222 | -0.007251 | -1.7694 | ok | surface_tension_decreases_with_temperature | ok | inchikey | NKDDWNXOKDWJAK-UHFFFAOYSA-N | 8020 |  |  | COCOC | C3H8O2 | dimethoxymethane | NKDDWNXOKDWJAK-UHFFFAOYSA-N | COCOC | COCOC | TRUE | TRUE | TRUE | 8020 | existing_pubchem_cid | 8020 | 315.3722 | 5 | 314.75 | 317.0389 | 108 °F ; 41.6 °C ; 42 °C ; 111 °F ; 111 °F | ok
D:\PyProjects\extend\real data\NIST\ThermoML.v2020-09-30\10.1021\je060097q.xml | 10.1021/je060097q | Surface Tension of Dimethoxymethane and Methyl tert-Butyl Ether | 2006 | J. Chem. Eng. Data | 1 | 1 | dimethoxymethane |  | C3H8O2 | 待定 | dimethoxymethane | C3H8O2 |  | 待定 | NKDDWNXOKDWJAK-UHFFFAOYSA-N | InChI=1S/C3H8O2/c1-4-3-5-2/h3H2,1-2H3 | 323.155 |  | 323.155 |  | Surface tension liquid-gas, N/m | N/m | Liquid | Capillary rise | 0.017157 |  | TRUE | 0.017157 | [62 empty] | C,H,O | kept | TRUE | inchikey:NKDDWNXOKDWJAK-UHFFFAOYSA-N | Surface Tension of Dimethoxymethane and Methyl tert-Butyl Ether | single | 1 | 0.017157 | 0.017157 | 0 | 0.0030945 | -4.0653 | 0.99972 | -0.00012675 | 0.05821 | 0.98577 | 11.7845 | -0.019913 | 0.98222 | -0.007251 | -1.7694 | ok | surface_tension_decreases_with_temperature | ok | inchikey | NKDDWNXOKDWJAK-UHFFFAOYSA-N | 8020 |  |  | COCOC | C3H8O2 | dimethoxymethane | NKDDWNXOKDWJAK-UHFFFAOYSA-N | COCOC | COCOC | TRUE | TRUE | TRUE | 8020 | existing_pubchem_cid | 8020 | 315.3722 | 5 | 314.75 | 317.0389 | 108 °F ; 41.6 °C ; 42 °C ; 111 °F ; 111 °F | ok
D:\PyProjects\extend\real data\NIST\ThermoML.v2020-09-30\10.1021\je060097q.xml | 10.1021/je060097q | Surface Tension of Dimethoxymethane and Methyl tert-Butyl Ether | 2006 | J. Chem. Eng. Data | 1 | 1 | dimethoxymethane |  | C3H8O2 | 待定 | dimethoxymethane | C3H8O2 |  | 待定 | NKDDWNXOKDWJAK-UHFFFAOYSA-N | InChI=1S/C3H8O2/c1-4-3-5-2/h3H2,1-2H3 | 328.134 |  | 328.134 |  | Surface tension liquid-gas, N/m | N/m | Liquid | Capillary rise | 0.016558 |  | TRUE | 0.016558 | [62 empty] | C,H,O | kept | TRUE | inchikey:NKDDWNXOKDWJAK-UHFFFAOYSA-N | Surface Tension of Dimethoxymethane and Methyl tert-Butyl Ether | single | 1 | 0.016558 | 0.016558 | 0 | 0.0030475 | -4.1009 | 0.99972 | -0.00012675 | 0.05821 | 0.98577 | 11.7845 | -0.019913 | 0.98222 | -0.007251 | -1.7694 | ok | surface_tension_decreases_with_temperature | ok | inchikey | NKDDWNXOKDWJAK-UHFFFAOYSA-N | 8020 |  |  | COCOC | C3H8O2 | dimethoxymethane | NKDDWNXOKDWJAK-UHFFFAOYSA-N | COCOC | COCOC | TRUE | TRUE | TRUE | 8020 | existing_pubchem_cid | 8020 | 315.3722 | 5 | 314.75 | 317.0389 | 108 °F ; 41.6 °C ; 42 °C ; 111 °F ; 111 °F | ok
D:\PyProjects\extend\real data\NIST\ThermoML.v2020-09-30\10.1021\je060097q.xml | 10.1021/je060097q | Surface Tension of Dimethoxymethane and Methyl tert-Butyl Ether | 2006 | J. Chem. Eng. Data | 1 | 1 | dimethoxymethane |  | C3H8O2 | 待定 | dimethoxymethane | C3H8O2 |  | 待定 | NKDDWNXOKDWJAK-UHFFFAOYSA-N | InChI=1S/C3H8O2/c1-4-3-5-2/h3H2,1-2H3 | 333.159 |  | 333.159 |  | Surface tension liquid-gas, N/m | N/m | Liquid | Capillary rise | 0.015878 |  | TRUE | 0.015878 | [62 empty] | C,H,O | kept | TRUE | inchikey:NKDDWNXOKDWJAK-UHFFFAOYSA-N | Surface Tension of Dimethoxymethane and Methyl tert-Butyl Ether | single | 1 | 0.015878 | 0.015878 | 0 | 0.0030016 | -4.1428 | 0.99972 | -0.00012675 | 0.05821 | 0.98577 | 11.7845 | -0.019913 | 0.98222 | -0.007251 | -1.7694 | ok | surface_tension_decreases_with_temperature | ok | inchikey | NKDDWNXOKDWJAK-UHFFFAOYSA-N | 8020 |  |  | COCOC | C3H8O2 | dimethoxymethane | NKDDWNXOKDWJAK-UHFFFAOYSA-N | COCOC | COCOC | TRUE | TRUE | TRUE | 8020 | existing_pubchem_cid | 8020 | 315.3722 | 5 | 314.75 | 317.0389 | 108 °F ; 41.6 °C ; 42 °C ; 111 °F ; 111 °F | ok
D:\PyProjects\extend\real data\NIST\ThermoML.v2020-09-30\10.1021\je060097q.xml | 10.1021/je060097q | Surface Tension of Dimethoxymethane and Methyl tert-Butyl Ether | 2006 | J. Chem. Eng. Data | 1 | 1 | dimethoxymethane |  | C3H8O2 | 待定 | dimethoxymethane | C3H8O2 |  | 待定 | NKDDWNXOKDWJAK-UHFFFAOYSA-N | InChI=1S/C3H8O2/c1-4-3-5-2/h3H2,1-2H3 | 338.159 |  | 338.159 |  | Surface tension liquid-gas, N/m | N/m | Liquid | Capillary rise | 0.015318 |  | TRUE | 0.015318 | [62 empty] | C,H,O | kept | TRUE | inchikey:NKDDWNXOKDWJAK-UHFFFAOYSA-N | Surface Tension of Dimethoxymethane and Methyl tert-Butyl Ether | single | 1 | 0.015318 | 0.015318 | 0 | 0.0029572 | -4.1787 | 0.99972 | -0.00012675 | 0.05821 | 0.98577 | 11.7845 | -0.019913 | 0.98222 | -0.007251 | -1.7694 | ok | surface_tension_decreases_with_temperature | ok | inchikey | NKDDWNXOKDWJAK-UHFFFAOYSA-N | 8020 |  |  | COCOC | C3H8O2 | dimethoxymethane | NKDDWNXOKDWJAK-UHFFFAOYSA-N | COCOC | COCOC | TRUE | TRUE | TRUE | 8020 | existing_pubchem_cid | 8020 | 315.3722 | 5 | 314.75 | 317.0389 | 108 °F ; 41.6 °C ; 42 °C ; 111 °F ; 111 °F | ok
D:\PyProjects\extend\real data\NIST\ThermoML.v2020-09-30\10.1021\je060097q.xml | 10.1021/je060097q | Surface Tension of Dimethoxymethane and Methyl tert-Butyl Ether | 2006 | J. Chem. Eng. Data | 1 | 1 | dimethoxymethane |  | C3H8O2 | 待定 | dimethoxymethane | C3H8O2 |  | 待定 | NKDDWNXOKDWJAK-UHFFFAOYSA-N | InChI=1S/C3H8O2/c1-4-3-5-2/h3H2,1-2H3 | 343.15 |  | 343.15 |  | Surface tension liquid-gas, N/m | N/m | Liquid | Capillary rise | 0.014651 |  | TRUE | 0.014651 | [62 empty] | C,H,O | kept | TRUE | inchikey:NKDDWNXOKDWJAK-UHFFFAOYSA-N | Surface Tension of Dimethoxymethane and Methyl tert-Butyl Ether | single | 1 | 0.014651 | 0.014651 | 0 | 0.0029142 | -4.2232 | 0.99972 | -0.00012675 | 0.05821 | 0.98577 | 11.7845 | -0.019913 | 0.98222 | -0.007251 | -1.7694 | ok | surface_tension_decreases_with_temperature | ok | inchikey | NKDDWNXOKDWJAK-UHFFFAOYSA-N | 8020 |  |  | COCOC | C3H8O2 | dimethoxymethane | NKDDWNXOKDWJAK-UHFFFAOYSA-N | COCOC | COCOC | TRUE | TRUE | TRUE | 8020 | existing_pubchem_cid | 8020 | 315.3722 | 5 | 314.75 | 317.0389 | 108 °F ; 41.6 °C ; 42 °C ; 111 °F ; 111 °F | ok
D:\PyProjects\extend\real data\NIST\ThermoML.v2020-09-30\10.1021\je060097q.xml | 10.1021/je060097q | Surface Tension of Dimethoxymethane and Methyl tert-Butyl Ether | 2006 | J. Chem. Eng. Data | 1 | 1 | dimethoxymethane |  | C3H8O2 | 待定 | dimethoxymethane | C3H8O2 |  | 待定 | NKDDWNXOKDWJAK-UHFFFAOYSA-N | InChI=1S/C3H8O2/c1-4-3-5-2/h3H2,1-2H3 | 348.137 |  | 348.137 |  | Surface tension liquid-gas, N/m | N/m | Liquid | Capillary rise | 0.014019 |  | TRUE | 0.014019 | [62 empty] | C,H,O | kept | TRUE | inchikey:NKDDWNXOKDWJAK-UHFFFAOYSA-N | Surface Tension of Dimethoxymethane and Methyl tert-Butyl Ether | single | 1 | 0.014019 | 0.014019 | 0 | 0.0028724 | -4.2673 | 0.99972 | -0.00012675 | 0.05821 | 0.98577 | 11.7845 | -0.019913 | 0.98222 | -0.007251 | -1.7694 | ok | surface_tension_decreases_with_temperature | ok | inchikey | NKDDWNXOKDWJAK-UHFFFAOYSA-N | 8020 |  |  | COCOC | C3H8O2 | dimethoxymethane | NKDDWNXOKDWJAK-UHFFFAOYSA-N | COCOC | COCOC | TRUE | TRUE | TRUE | 8020 | existing_pubchem_cid | 8020 | 315.3722 | 5 | 314.75 | 317.0389 | 108 °F ; 41.6 °C ; 42 °C ; 111 °F ; 111 °F | ok
D:\PyProjects\extend\real data\NIST\ThermoML.v2020-09-30\10.1021\je060097q.xml | 10.1021/je060097q | Surface Tension of Dimethoxymethane and Methyl tert-Butyl Ether | 2006 | J. Chem. Eng. Data | 1 | 1 | dimethoxymethane |  | C3H8O2 | 待定 | dimethoxymethane | C3H8O2 |  | 待定 | NKDDWNXOKDWJAK-UHFFFAOYSA-N | InChI=1S/C3H8O2/c1-4-3-5-2/h3H2,1-2H3 | 353.151 |  | 353.151 |  | Surface tension liquid-gas, N/m | N/m | Liquid | Capillary rise | 0.013338 |  | TRUE | 0.013338 | [62 empty] | C,H,O | kept | TRUE | inchikey:NKDDWNXOKDWJAK-UHFFFAOYSA-N | Surface Tension of Dimethoxymethane and Methyl tert-Butyl Ether | single | 1 | 0.013338 | 0.013338 | 0 | 0.0028316 | -4.3171 | 0.99972 | -0.00012675 | 0.05821 | 0.98577 | 11.7845 | -0.019913 | 0.98222 | -0.007251 | -1.7694 | ok | surface_tension_decreases_with_temperature | ok | inchikey | NKDDWNXOKDWJAK-UHFFFAOYSA-N | 8020 |  |  | COCOC | C3H8O2 | dimethoxymethane | NKDDWNXOKDWJAK-UHFFFAOYSA-N | COCOC | COCOC | TRUE | TRUE | TRUE | 8020 | existing_pubchem_cid | 8020 | 315.3722 | 5 | 314.75 | 317.0389 | 108 °F ; 41.6 °C ; 42 °C ; 111 °F ; 111 °F | ok
D:\PyProjects\extend\real data\NIST\ThermoML.v2020-09-30\10.1021\je060097q.xml | 10.1021/je060097q | Surface Tension of Dimethoxymethane and Methyl tert-Butyl Ether | 2006 | J. Chem. Eng. Data | 1 | 1 | dimethoxymethane |  | C3H8O2 | 待定 | dimethoxymethane | C3H8O2 |  | 待定 | NKDDWNXOKDWJAK-UHFFFAOYSA-N | InChI=1S/C3H8O2/c1-4-3-5-2/h3H2,1-2H3 | 358.152 |  | 358.152 |  | Surface tension liquid-gas, N/m | N/m | Liquid | Capillary rise | 0.012827 |  | TRUE | 0.012827 | [62 empty] | C,H,O | kept | TRUE | inchikey:NKDDWNXOKDWJAK-UHFFFAOYSA-N | Surface Tension of Dimethoxymethane and Methyl tert-Butyl Ether | single | 1 | 0.012827 | 0.012827 | 0 | 0.0027921 | -4.3562 | 0.99972 | -0.00012675 | 0.05821 | 0.98577 | 11.7845 | -0.019913 | 0.98222 | -0.007251 | -1.7694 | ok | surface_tension_decreases_with_temperature | ok | inchikey | NKDDWNXOKDWJAK-UHFFFAOYSA-N | 8020 |  |  | COCOC | C3H8O2 | dimethoxymethane | NKDDWNXOKDWJAK-UHFFFAOYSA-N | COCOC | COCOC | TRUE | TRUE | TRUE | 8020 | existing_pubchem_cid | 8020 | 315.3722 | 5 | 314.75 | 317.0389 | 108 °F ; 41.6 °C ; 42 °C ; 111 °F ; 111 °F | ok
D:\PyProjects\extend\real data\NIST\ThermoML.v2020-09-30\10.1021\je060097q.xml | 10.1021/je060097q | Surface Tension of Dimethoxymethane and Methyl tert-Butyl Ether | 2006 | J. Chem. Eng. Data | 1 | 1 | dimethoxymethane |  | C3H8O2 | 待定 | dimethoxymethane | C3H8O2 |  | 待定 | NKDDWNXOKDWJAK-UHFFFAOYSA-N | InChI=1S/C3H8O2/c1-4-3-5-2/h3H2,1-2H3 | 363.151 |  | 363.151 |  | Surface tension liquid-gas, N/m | N/m | Liquid | Capillary rise | 0.012266 |  | TRUE | 0.012266 | [62 empty] | C,H,O | kept | TRUE | inchikey:NKDDWNXOKDWJAK-UHFFFAOYSA-N | Surface Tension of Dimethoxymethane and Methyl tert-Butyl Ether | single | 1 | 0.012266 | 0.012266 | 0 | 0.0027537 | -4.4009 | 0.99972 | -0.00012675 | 0.05821 | 0.98577 | 11.7845 | -0.019913 | 0.98222 | -0.007251 | -1.7694 | ok | surface_tension_decreases_with_temperature | ok | inchikey | NKDDWNXOKDWJAK-UHFFFAOYSA-N | 8020 |  |  | COCOC | C3H8O2 | dimethoxymethane | NKDDWNXOKDWJAK-UHFFFAOYSA-N | COCOC | COCOC | TRUE | TRUE | TRUE | 8020 | existing_pubchem_cid | 8020 | 315.3722 | 5 | 314.75 | 317.0389 | 108 °F ; 41.6 °C ; 42 °C ; 111 °F ; 111 °F | ok
D:\PyProjects\extend\real data\NIST\ThermoML.v2020-09-30\10.1021\je060097q.xml | 10.1021/je060097q | Surface Tension of Dimethoxymethane and Methyl tert-Butyl Ether | 2006 | J. Chem. Eng. Data | 1 | 1 | dimethoxymethane |  | C3H8O2 | 待定 | dimethoxymethane | C3H8O2 |  | 待定 | NKDDWNXOKDWJAK-UHFFFAOYSA-N | InChI=1S/C3H8O2/c1-4-3-5-2/h3H2,1-2H3 | 368.155 |  | 368.155 |  | Surface tension liquid-gas, N/m | N/m | Liquid | Capillary rise | 0.01158 |  | TRUE | 0.01158 | [62 empty] | C,H,O | kept | TRUE | inchikey:NKDDWNXOKDWJAK-UHFFFAOYSA-N | Surface Tension of Dimethoxymethane and Methyl tert-Butyl Ether | single | 1 | 0.01158 | 0.01158 | 0 | 0.0027162 | -4.4585 | 0.99972 | -0.00012675 | 0.05821 | 0.98577 | 11.7845 | -0.019913 | 0.98222 | -0.007251 | -1.7694 | ok | surface_tension_decreases_with_temperature | ok | inchikey | NKDDWNXOKDWJAK-UHFFFAOYSA-N | 8020 |  |  | COCOC | C3H8O2 | dimethoxymethane | NKDDWNXOKDWJAK-UHFFFAOYSA-N | COCOC | COCOC | TRUE | TRUE | TRUE | 8020 | existing_pubchem_cid | 8020 | 315.3722 | 5 | 314.75 | 317.0389 | 108 °F ; 41.6 °C ; 42 °C ; 111 °F ; 111 °F | ok
D:\PyProjects\extend\real data\NIST\ThermoML.v2020-09-30\10.1021\je060097q.xml | 10.1021/je060097q | Surface Tension of Dimethoxymethane and Methyl tert-Butyl Ether | 2006 | J. Chem. Eng. Data | 1 | 1 | dimethoxymethane |  | C3H8O2 | 待定 | dimethoxymethane | C3H8O2 |  | 待定 | NKDDWNXOKDWJAK-UHFFFAOYSA-N | InChI=1S/C3H8O2/c1-4-3-5-2/h3H2,1-2H3 | 373.146 |  | 373.146 |  | Surface tension liquid-gas, N/m | N/m | Liquid | Capillary rise | 0.011007 |  | TRUE | 0.011007 | [62 empty] | C,H,O | kept | TRUE | inchikey:NKDDWNXOKDWJAK-UHFFFAOYSA-N | Surface Tension of Dimethoxymethane and Methyl tert-Butyl Ether | single | 1 | 0.011007 | 0.011007 | 0 | 0.0026799 | -4.5092 | 0.99972 | -0.00012675 | 0.05821 | 0.98577 | 11.7845 | -0.019913 | 0.98222 | -0.007251 | -1.7694 | ok | surface_tension_decreases_with_temperature | ok | inchikey | NKDDWNXOKDWJAK-UHFFFAOYSA-N | 8020 |  |  | COCOC | C3H8O2 | dimethoxymethane | NKDDWNXOKDWJAK-UHFFFAOYSA-N | COCOC | COCOC | TRUE | TRUE | TRUE | 8020 | existing_pubchem_cid | 8020 | 315.3722 | 5 | 314.75 | 317.0389 | 108 °F ; 41.6 °C ; 42 °C ; 111 °F ; 111 °F | ok
D:\PyProjects\extend\real data\NIST\ThermoML.v2020-09-30\10.1021\je060097q.xml | 10.1021/je060097q | Surface Tension of Dimethoxymethane and Methyl tert-Butyl Ether | 2006 | J. Chem. Eng. Data | 1 | 1 | dimethoxymethane |  | C3H8O2 | 待定 | dimethoxymethane | C3H8O2 |  | 待定 | NKDDWNXOKDWJAK-UHFFFAOYSA-N | InChI=1S/C3H8O2/c1-4-3-5-2/h3H2,1-2H3 | 378.148 |  | 378.148 |  | Surface tension liquid-gas, N/m | N/m | Liquid | Capillary rise | 0.010363 |  | TRUE | 0.010363 | [62 empty] | C,H,O | kept | TRUE | inchikey:NKDDWNXOKDWJAK-UHFFFAOYSA-N | Surface Tension of Dimethoxymethane and Methyl tert-Butyl Ether | single | 1 | 0.010363 | 0.010363 | 0 | 0.0026445 | -4.5695 | 0.99972 | -0.00012675 | 0.05821 | 0.98577 | 11.7845 | -0.019913 | 0.98222 | -0.007251 | -1.7694 | ok | surface_tension_decreases_with_temperature | ok | inchikey | NKDDWNXOKDWJAK-UHFFFAOYSA-N | 8020 |  |  | COCOC | C3H8O2 | dimethoxymethane | NKDDWNXOKDWJAK-UHFFFAOYSA-N | COCOC | COCOC | TRUE | TRUE | TRUE | 8020 | existing_pubchem_cid | 8020 | 315.3722 | 5 | 314.75 | 317.0389 | 108 °F ; 41.6 °C ; 42 °C ; 111 °F ; 111 °F | ok
D:\PyProjects\extend\real data\NIST\ThermoML.v2020-09-30\10.1021\je060097q.xml | 10.1021/je060097q | Surface Tension of Dimethoxymethane and Methyl tert-Butyl Ether | 2006 | J. Chem. Eng. Data | 1 | 1 | dimethoxymethane |  | C3H8O2 | 待定 | dimethoxymethane | C3H8O2 |  | 待定 | NKDDWNXOKDWJAK-UHFFFAOYSA-N | InChI=1S/C3H8O2/c1-4-3-5-2/h3H2,1-2H3 | 383.134 |  | 383.134 |  | Surface tension liquid-gas, N/m | N/m | Liquid | Capillary rise | 0.009778 |  | TRUE | 0.009778 | [62 empty] | C,H,O | kept | TRUE | inchikey:NKDDWNXOKDWJAK-UHFFFAOYSA-N | Surface Tension of Dimethoxymethane and Methyl tert-Butyl Ether | single | 1 | 0.009778 | 0.009778 | 0 | 0.0026101 | -4.6276 | 0.99972 | -0.00012675 | 0.05821 | 0.98577 | 11.7845 | -0.019913 | 0.98222 | -0.007251 | -1.7694 | ok | surface_tension_decreases_with_temperature | ok | inchikey | NKDDWNXOKDWJAK-UHFFFAOYSA-N | 8020 |  |  | COCOC | C3H8O2 | dimethoxymethane | NKDDWNXOKDWJAK-UHFFFAOYSA-N | COCOC | COCOC | TRUE | TRUE | TRUE | 8020 | existing_pubchem_cid | 8020 | 315.3722 | 5 | 314.75 | 317.0389 | 108 °F ; 41.6 °C ; 42 °C ; 111 °F ; 111 °F | ok
D:\PyProjects\extend\real data\NIST\ThermoML.v2020-09-30\10.1021\je060097q.xml | 10.1021/je060097q | Surface Tension of Dimethoxymethane and Methyl tert-Butyl Ether | 2006 | J. Chem. Eng. Data | 1 | 1 | dimethoxymethane |  | C3H8O2 | 待定 | dimethoxymethane | C3H8O2 |  | 待定 | NKDDWNXOKDWJAK-UHFFFAOYSA-N | InChI=1S/C3H8O2/c1-4-3-5-2/h3H2,1-2H3 | 388.145 |  | 388.145 |  | Surface tension liquid-gas, N/m | N/m | Liquid | Capillary rise | 0.009175 |  | TRUE | 0.009175 | [62 empty] | C,H,O | kept | TRUE | inchikey:NKDDWNXOKDWJAK-UHFFFAOYSA-N | Surface Tension of Dimethoxymethane and Methyl tert-Butyl Ether | single | 1 | 0.009175 | 0.009175 | 0 | 0.0025764 | -4.6913 | 0.99972 | -0.00012675 | 0.05821 | 0.98577 | 11.7845 | -0.019913 | 0.98222 | -0.007251 | -1.7694 | ok | surface_tension_decreases_with_temperature | ok | inchikey | NKDDWNXOKDWJAK-UHFFFAOYSA-N | 8020 |  |  | COCOC | C3H8O2 | dimethoxymethane | NKDDWNXOKDWJAK-UHFFFAOYSA-N | COCOC | COCOC | TRUE | TRUE | TRUE | 8020 | existing_pubchem_cid | 8020 | 315.3722 | 5 | 314.75 | 317.0389 | 108 °F ; 41.6 °C ; 42 °C ; 111 °F ; 111 °F | ok
D:\PyProjects\extend\real data\NIST\ThermoML.v2020-09-30\10.1021\je034093m.xml | 10.1021/je034093m | Surface Tension Measurements of Propane (R-290) and Isobutane (R-600a) from (253 to 333) K | 2003 | J. Chem. Eng. Data | 2 | 1 | 2-methylpropane |  | C4H10 | 待定 | 2-methylpropane | C4H10 |  | 待定 | NNPPMTNAJDCUHE-UHFFFAOYSA-N | InChI=1S/C4H10/c1-4(2)3/h4H,1-3H3 | 255.02 |  | 255.02 |  | Surface tension liquid-gas, N/m | N/m | Liquid | Capillary rise | 0.01485 |  | TRUE | 0.01485 | [62 empty] | C,H | kept | TRUE | inchikey:NNPPMTNAJDCUHE-UHFFFAOYSA-N | Surface Tension Measurements of Propane (R-290) and Isobutane (R-600a) from (253 to 333) K | aggregated_duplicate_temperature | 2 | 0.01485 | 0.01485 | 0 | 0.0039213 | -4.2098 | 0.99929 | -0.00010967 | 0.04272 | 0.99722 | 9.3549 | -0.021545 | 0.99105 | -0.010848 | -1.4006 | ok | surface_tension_decreases_with_temperature | ok | inchikey | NNPPMTNAJDCUHE-UHFFFAOYSA-N | 6360 |  |  | CC(C)C | C4H10 | 2-methylpropane | NNPPMTNAJDCUHE-UHFFFAOYSA-N | CC(C)C | CC(C)C | TRUE | TRUE | TRUE | 6360 | existing_pubchem_cid | 6360 | 261.3722 | 5 | 261.15 | 261.4833 | 10.8 °F ; -11.7 °C ; -12 °C ; 10.8 °F ; 11 °F | ok
D:\PyProjects\extend\real data\NIST\ThermoML.v2020-09-30\10.1021\je034093m.xml | 10.1021/je034093m | Surface Tension Measurements of Propane (R-290) and Isobutane (R-600a) from (253 to 333) K | 2003 | J. Chem. Eng. Data | 2 | 1 | 2-methylpropane |  | C4H10 | 待定 | 2-methylpropane | C4H10 |  | 待定 | NNPPMTNAJDCUHE-UHFFFAOYSA-N | InChI=1S/C4H10/c1-4(2)3/h4H,1-3H3 | 256.94 |  | 256.94 |  | Surface tension liquid-gas, N/m | N/m | Liquid | Capillary rise | 0.01469 |  | TRUE | 0.01469 | [62 empty] | C,H | kept | TRUE | inchikey:NNPPMTNAJDCUHE-UHFFFAOYSA-N | Surface Tension Measurements of Propane (R-290) and Isobutane (R-600a) from (253 to 333) K | aggregated_duplicate_temperature | 2 | 0.01469 | 0.01469 | 0 | 0.003892 | -4.2206 | 0.99929 | -0.00010967 | 0.04272 | 0.99722 | 9.3549 | -0.021545 | 0.99105 | -0.010848 | -1.4006 | ok | surface_tension_decreases_with_temperature | ok | inchikey | NNPPMTNAJDCUHE-UHFFFAOYSA-N | 6360 |  |  | CC(C)C | C4H10 | 2-methylpropane | NNPPMTNAJDCUHE-UHFFFAOYSA-N | CC(C)C | CC(C)C | TRUE | TRUE | TRUE | 6360 | existing_pubchem_cid | 6360 | 261.3722 | 5 | 261.15 | 261.4833 | 10.8 °F ; -11.7 °C ; -12 °C ; 10.8 °F ; 11 °F | ok
D:\PyProjects\extend\real data\NIST\ThermoML.v2020-09-30\10.1021\je034093m.xml | 10.1021/je034093m | Surface Tension Measurements of Propane (R-290) and Isobutane (R-600a) from (253 to 333) K | 2003 | J. Chem. Eng. Data | 2 | 1 | 2-methylpropane |  | C4H10 | 待定 | 2-methylpropane | C4H10 |  | 待定 | NNPPMTNAJDCUHE-UHFFFAOYSA-N | InChI=1S/C4H10/c1-4(2)3/h4H,1-3H3 | 258.83 |  | 258.83 |  | Surface tension liquid-gas, N/m | N/m | Liquid | Capillary rise | 0.014365 |  | TRUE | 0.014365 | [62 empty] | C,H | kept | TRUE | inchikey:NNPPMTNAJDCUHE-UHFFFAOYSA-N | Surface Tension Measurements of Propane (R-290) and Isobutane (R-600a) from (253 to 333) K | aggregated_duplicate_temperature | 2 | 0.01436 | 0.01437 | 1e-05 | 0.0038635 | -4.243 | 0.99929 | -0.00010967 | 0.04272 | 0.99722 | 9.3549 | -0.021545 | 0.99105 | -0.010848 | -1.4006 | ok | surface_tension_decreases_with_temperature | ok | inchikey | NNPPMTNAJDCUHE-UHFFFAOYSA-N | 6360 |  |  | CC(C)C | C4H10 | 2-methylpropane | NNPPMTNAJDCUHE-UHFFFAOYSA-N | CC(C)C | CC(C)C | TRUE | TRUE | TRUE | 6360 | existing_pubchem_cid | 6360 | 261.3722 | 5 | 261.15 | 261.4833 | 10.8 °F ; -11.7 °C ; -12 °C ; 10.8 °F ; 11 °F | ok
D:\PyProjects\extend\real data\NIST\ThermoML.v2020-09-30\10.1021\je034093m.xml | 10.1021/je034093m | Surface Tension Measurements of Propane (R-290) and Isobutane (R-600a) from (253 to 333) K | 2003 | J. Chem. Eng. Data | 2 | 1 | 2-methylpropane |  | C4H10 | 待定 | 2-methylpropane | C4H10 |  | 待定 | NNPPMTNAJDCUHE-UHFFFAOYSA-N | InChI=1S/C4H10/c1-4(2)3/h4H,1-3H3 | 261.09 |  | 261.09 |  | Surface tension liquid-gas, N/m | N/m | Liquid | Capillary rise | 0.01417 |  | TRUE | 0.01417 | [62 empty] | C,H | kept | TRUE | inchikey:NNPPMTNAJDCUHE-UHFFFAOYSA-N | Surface Tension Measurements of Propane (R-290) and Isobutane (R-600a) from (253 to 333) K | aggregated_duplicate_temperature | 2 | 0.01417 | 0.01417 | 0 | 0.0038301 | -4.2566 | 0.99929 | -0.00010967 | 0.04272 | 0.99722 | 9.3549 | -0.021545 | 0.99105 | -0.010848 | -1.4006 | ok | surface_tension_decreases_with_temperature | ok | inchikey | NNPPMTNAJDCUHE-UHFFFAOYSA-N | 6360 |  |  | CC(C)C | C4H10 | 2-methylpropane | NNPPMTNAJDCUHE-UHFFFAOYSA-N | CC(C)C | CC(C)C | TRUE | TRUE | TRUE | 6360 | existing_pubchem_cid | 6360 | 261.3722 | 5 | 261.15 | 261.4833 | 10.8 °F ; -11.7 °C ; -12 °C ; 10.8 °F ; 11 °F | ok
D:\PyProjects\extend\real data\NIST\ThermoML.v2020-09-30\10.1021\je034093m.xml | 10.1021/je034093m | Surface Tension Measurements of Propane (R-290) and Isobutane (R-600a) from (253 to 333) K | 2003 | J. Chem. Eng. Data | 2 | 1 | 2-methylpropane |  | C4H10 | 待定 | 2-methylpropane | C4H10 |  | 待定 | NNPPMTNAJDCUHE-UHFFFAOYSA-N | InChI=1S/C4H10/c1-4(2)3/h4H,1-3H3 | 262.95 |  | 262.95 |  | Surface tension liquid-gas, N/m | N/m | Liquid | Capillary rise | 0.014025 |  | TRUE | 0.014025 | [62 empty] | C,H | kept | TRUE | inchikey:NNPPMTNAJDCUHE-UHFFFAOYSA-N | Surface Tension Measurements of Propane (R-290) and Isobutane (R-600a) from (253 to 333) K | aggregated_duplicate_temperature | 2 | 0.01402 | 0.01403 | 1e-05 | 0.003803 | -4.2669 | 0.99929 | -0.00010967 | 0.04272 | 0.99722 | 9.3549 | -0.021545 | 0.99105 | -0.010848 | -1.4006 | ok | surface_tension_decreases_with_temperature | ok | inchikey | NNPPMTNAJDCUHE-UHFFFAOYSA-N | 6360 |  |  | CC(C)C | C4H10 | 2-methylpropane | NNPPMTNAJDCUHE-UHFFFAOYSA-N | CC(C)C | CC(C)C | TRUE | TRUE | TRUE | 6360 | existing_pubchem_cid | 6360 | 261.3722 | 5 | 261.15 | 261.4833 | 10.8 °F ; -11.7 °C ; -12 °C ; 10.8 °F ; 11 °F | ok
D:\PyProjects\extend\real data\NIST\ThermoML.v2020-09-30\10.1021\je034093m.xml | 10.1021/je034093m | Surface Tension Measurements of Propane (R-290) and Isobutane (R-600a) from (253 to 333) K | 2003 | J. Chem. Eng. Data | 2 | 1 | 2-methylpropane |  | C4H10 | 待定 | 2-methylpropane | C4H10 |  | 待定 | NNPPMTNAJDCUHE-UHFFFAOYSA-N | InChI=1S/C4H10/c1-4(2)3/h4H,1-3H3 | 264.86 |  | 264.86 |  | Surface tension liquid-gas, N/m | N/m | Liquid | Capillary rise | 0.01371 |  | TRUE | 0.01371 | [62 empty] | C,H | kept | TRUE | inchikey:NNPPMTNAJDCUHE-UHFFFAOYSA-N | Surface Tension Measurements of Propane (R-290) and Isobutane (R-600a) from (253 to 333) K | aggregated_duplicate_temperature | 2 | 0.0137 | 0.01372 | 2e-05 | 0.0037756 | -4.2896 | 0.99929 | -0.00010967 | 0.04272 | 0.99722 | 9.3549 | -0.021545 | 0.99105 | -0.010848 | -1.4006 | ok | surface_tension_decreases_with_temperature | ok | inchikey | NNPPMTNAJDCUHE-UHFFFAOYSA-N | 6360 |  |  | CC(C)C | C4H10 | 2-methylpropane | NNPPMTNAJDCUHE-UHFFFAOYSA-N | CC(C)C | CC(C)C | TRUE | TRUE | TRUE | 6360 | existing_pubchem_cid | 6360 | 261.3722 | 5 | 261.15 | 261.4833 | 10.8 °F ; -11.7 °C ; -12 °C ; 10.8 °F ; 11 °F | ok
D:\PyProjects\extend\real data\NIST\ThermoML.v2020-09-30\10.1021\je034093m.xml | 10.1021/je034093m | Surface Tension Measurements of Propane (R-290) and Isobutane (R-600a) from (253 to 333) K | 2003 | J. Chem. Eng. Data | 2 | 1 | 2-methylpropane |  | C4H10 | 待定 | 2-methylpropane | C4H10 |  | 待定 | NNPPMTNAJDCUHE-UHFFFAOYSA-N | InChI=1S/C4H10/c1-4(2)3/h4H,1-3H3 | 267.09 |  | 267.09 |  | Surface tension liquid-gas, N/m | N/m | Liquid | Capillary rise | 0.01345 |  | TRUE | 0.01345 | [62 empty] | C,H | kept | TRUE | inchikey:NNPPMTNAJDCUHE-UHFFFAOYSA-N | Surface Tension Measurements of Propane (R-290) and Isobutane (R-600a) from (253 to 333) K | aggregated_duplicate_temperature | 2 | 0.01344 | 0.01346 | 2e-05 | 0.0037441 | -4.3088 | 0.99929 | -0.00010967 | 0.04272 | 0.99722 | 9.3549 | -0.021545 | 0.99105 | -0.010848 | -1.4006 | ok | surface_tension_decreases_with_temperature | ok | inchikey | NNPPMTNAJDCUHE-UHFFFAOYSA-N | 6360 |  |  | CC(C)C | C4H10 | 2-methylpropane | NNPPMTNAJDCUHE-UHFFFAOYSA-N | CC(C)C | CC(C)C | TRUE | TRUE | TRUE | 6360 | existing_pubchem_cid | 6360 | 261.3722 | 5 | 261.15 | 261.4833 | 10.8 °F ; -11.7 °C ; -12 °C ; 10.8 °F ; 11 °F | ok
D:\PyProjects\extend\real data\NIST\ThermoML.v2020-09-30\10.1021\je034093m.xml | 10.1021/je034093m | Surface Tension Measurements of Propane (R-290) and Isobutane (R-600a) from (253 to 333) K | 2003 | J. Chem. Eng. Data | 2 | 1 | 2-methylpropane |  | C4H10 | 待定 | 2-methylpropane | C4H10 |  | 待定 | NNPPMTNAJDCUHE-UHFFFAOYSA-N | InChI=1S/C4H10/c1-4(2)3/h4H,1-3H3 | 268.86 |  | 268.86 |  | Surface tension liquid-gas, N/m | N/m | Liquid | Capillary rise | 0.01316 |  | TRUE | 0.01316 | [62 empty] | C,H | kept | TRUE | inchikey:NNPPMTNAJDCUHE-UHFFFAOYSA-N | Surface Tension Measurements of Propane (R-290) and Isobutane (R-600a) from (253 to 333) K | aggregated_duplicate_temperature | 2 | 0.01316 | 0.01316 | 0 | 0.0037194 | -4.3306 | 0.99929 | -0.00010967 | 0.04272 | 0.99722 | 9.3549 | -0.021545 | 0.99105 | -0.010848 | -1.4006 | ok | surface_tension_decreases_with_temperature | ok | inchikey | NNPPMTNAJDCUHE-UHFFFAOYSA-N | 6360 |  |  | CC(C)C | C4H10 | 2-methylpropane | NNPPMTNAJDCUHE-UHFFFAOYSA-N | CC(C)C | CC(C)C | TRUE | TRUE | TRUE | 6360 | existing_pubchem_cid | 6360 | 261.3722 | 5 | 261.15 | 261.4833 | 10.8 °F ; -11.7 °C ; -12 °C ; 10.8 °F ; 11 °F | ok
D:\PyProjects\extend\real data\NIST\ThermoML.v2020-09-30\10.1021\je034093m.xml | 10.1021/je034093m | Surface Tension Measurements of Propane (R-290) and Isobutane (R-600a) from (253 to 333) K | 2003 | J. Chem. Eng. Data | 2 | 1 | 2-methylpropane |  | C4H10 | 待定 | 2-methylpropane | C4H10 |  | 待定 | NNPPMTNAJDCUHE-UHFFFAOYSA-N | InChI=1S/C4H10/c1-4(2)3/h4H,1-3H3 | 270.9 |  | 270.9 |  | Surface tension liquid-gas, N/m | N/m | Liquid | Capillary rise | 0.01296 |  | TRUE | 0.01296 | [62 empty] | C,H | kept | TRUE | inchikey:NNPPMTNAJDCUHE-UHFFFAOYSA-N | Surface Tension Measurements of Propane (R-290) and Isobutane (R-600a) from (253 to 333) K | aggregated_duplicate_temperature | 2 | 0.01295 | 0.01297 | 2e-05 | 0.0036914 | -4.3459 | 0.99929 | -0.00010967 | 0.04272 | 0.99722 | 9.3549 | -0.021545 | 0.99105 | -0.010848 | -1.4006 | ok | surface_tension_decreases_with_temperature | ok | inchikey | NNPPMTNAJDCUHE-UHFFFAOYSA-N | 6360 |  |  | CC(C)C | C4H10 | 2-methylpropane | NNPPMTNAJDCUHE-UHFFFAOYSA-N | CC(C)C | CC(C)C | TRUE | TRUE | TRUE | 6360 | existing_pubchem_cid | 6360 | 261.3722 | 5 | 261.15 | 261.4833 | 10.8 °F ; -11.7 °C ; -12 °C ; 10.8 °F ; 11 °F | ok
D:\PyProjects\extend\real data\NIST\ThermoML.v2020-09-30\10.1021\je034093m.xml | 10.1021/je034093m | Surface Tension Measurements of Propane (R-290) and Isobutane (R-600a) from (253 to 333) K | 2003 | J. Chem. Eng. Data | 2 | 1 | 2-methylpropane |  | C4H10 | 待定 | 2-methylpropane | C4H10 |  | 待定 | NNPPMTNAJDCUHE-UHFFFAOYSA-N | InChI=1S/C4H10/c1-4(2)3/h4H,1-3H3 | 273.38 |  | 273.38 |  | Surface tension liquid-gas, N/m | N/m | Liquid | Capillary rise | 0.01268 |  | TRUE | 0.01268 | [62 empty] | C,H | kept | TRUE | inchikey:NNPPMTNAJDCUHE-UHFFFAOYSA-N | Surface Tension Measurements of Propane (R-290) and Isobutane (R-600a) from (253 to 333) K | aggregated_duplicate_temperature | 2 | 0.01268 | 0.01268 | 0 | 0.0036579 | -4.3677 | 0.99929 | -0.00010967 | 0.04272 | 0.99722 | 9.3549 | -0.021545 | 0.99105 | -0.010848 | -1.4006 | ok | surface_tension_decreases_with_temperature | ok | inchikey | NNPPMTNAJDCUHE-UHFFFAOYSA-N | 6360 |  |  | CC(C)C | C4H10 | 2-methylpropane | NNPPMTNAJDCUHE-UHFFFAOYSA-N | CC(C)C | CC(C)C | TRUE | TRUE | TRUE | 6360 | existing_pubchem_cid | 6360 | 261.3722 | 5 | 261.15 | 261.4833 | 10.8 °F ; -11.7 °C ; -12 °C ; 10.8 °F ; 11 °F | ok
D:\PyProjects\extend\real data\NIST\ThermoML.v2020-09-30\10.1021\je034093m.xml | 10.1021/je034093m | Surface Tension Measurements of Propane (R-290) and Isobutane (R-600a) from (253 to 333) K | 2003 | J. Chem. Eng. Data | 2 | 1 | 2-methylpropane |  | C4H10 | 待定 | 2-methylpropane | C4H10 |  | 待定 | NNPPMTNAJDCUHE-UHFFFAOYSA-N | InChI=1S/C4H10/c1-4(2)3/h4H,1-3H3 | 275.39 |  | 275.39 |  | Surface tension liquid-gas, N/m | N/m | Liquid | Capillary rise | 0.012585 |  | TRUE | 0.012585 | [62 empty] | C,H | kept | TRUE | inchikey:NNPPMTNAJDCUHE-UHFFFAOYSA-N | Surface Tension Measurements of Propane (R-290) and Isobutane (R-600a) from (253 to 333) K | aggregated_duplicate_temperature | 2 | 0.01257 | 0.0126 | 3e-05 | 0.0036312 | -4.3752 | 0.99929 | -0.00010967 | 0.04272 | 0.99722 | 9.3549 | -0.021545 | 0.99105 | -0.010848 | -1.4006 | ok | surface_tension_decreases_with_temperature | ok | inchikey | NNPPMTNAJDCUHE-UHFFFAOYSA-N | 6360 |  |  | CC(C)C | C4H10 | 2-methylpropane | NNPPMTNAJDCUHE-UHFFFAOYSA-N | CC(C)C | CC(C)C | TRUE | TRUE | TRUE | 6360 | existing_pubchem_cid | 6360 | 261.3722 | 5 | 261.15 | 261.4833 | 10.8 °F ; -11.7 °C ; -12 °C ; 10.8 °F ; 11 °F | ok
D:\PyProjects\extend\real data\NIST\ThermoML.v2020-09-30\10.1021\je034093m.xml | 10.1021/je034093m | Surface Tension Measurements of Propane (R-290) and Isobutane (R-600a) from (253 to 333) K | 2003 | J. Chem. Eng. Data | 2 | 1 | 2-methylpropane |  | C4H10 | 待定 | 2-methylpropane | C4H10 |  | 待定 | NNPPMTNAJDCUHE-UHFFFAOYSA-N | InChI=1S/C4H10/c1-4(2)3/h4H,1-3H3 | 277.16 |  | 277.16 |  | Surface tension liquid-gas, N/m | N/m | Liquid | Capillary rise | 0.01229 |  | TRUE | 0.01229 | [62 empty] | C,H | kept | TRUE | inchikey:NNPPMTNAJDCUHE-UHFFFAOYSA-N | Surface Tension Measurements of Propane (R-290) and Isobutane (R-600a) from (253 to 333) K | aggregated_duplicate_temperature | 2 | 0.01229 | 0.01229 | 0 | 0.003608 | -4.399 | 0.99929 | -0.00010967 | 0.04272 | 0.99722 | 9.3549 | -0.021545 | 0.99105 | -0.010848 | -1.4006 | ok | surface_tension_decreases_with_temperature | ok | inchikey | NNPPMTNAJDCUHE-UHFFFAOYSA-N | 6360 |  |  | CC(C)C | C4H10 | 2-methylpropane | NNPPMTNAJDCUHE-UHFFFAOYSA-N | CC(C)C | CC(C)C | TRUE | TRUE | TRUE | 6360 | existing_pubchem_cid | 6360 | 261.3722 | 5 | 261.15 | 261.4833 | 10.8 °F ; -11.7 °C ; -12 °C ; 10.8 °F ; 11 °F | ok
D:\PyProjects\extend\real data\NIST\ThermoML.v2020-09-30\10.1021\je034093m.xml | 10.1021/je034093m | Surface Tension Measurements of Propane (R-290) and Isobutane (R-600a) from (253 to 333) K | 2003 | J. Chem. Eng. Data | 2 | 1 | 2-methylpropane |  | C4H10 | 待定 | 2-methylpropane | C4H10 |  | 待定 | NNPPMTNAJDCUHE-UHFFFAOYSA-N | InChI=1S/C4H10/c1-4(2)3/h4H,1-3H3 | 279.34 |  | 279.34 |  | Surface tension liquid-gas, N/m | N/m | Liquid | Capillary rise | 0.01206 |  | TRUE | 0.01206 | [62 empty] | C,H | kept | TRUE | inchikey:NNPPMTNAJDCUHE-UHFFFAOYSA-N | Surface Tension Measurements of Propane (R-290) and Isobutane (R-600a) from (253 to 333) K | aggregated_duplicate_temperature | 2 | 0.01206 | 0.01206 | 0 | 0.0035799 | -4.4179 | 0.99929 | -0.00010967 | 0.04272 | 0.99722 | 9.3549 | -0.021545 | 0.99105 | -0.010848 | -1.4006 | ok | surface_tension_decreases_with_temperature | ok | inchikey | NNPPMTNAJDCUHE-UHFFFAOYSA-N | 6360 |  |  | CC(C)C | C4H10 | 2-methylpropane | NNPPMTNAJDCUHE-UHFFFAOYSA-N | CC(C)C | CC(C)C | TRUE | TRUE | TRUE | 6360 | existing_pubchem_cid | 6360 | 261.3722 | 5 | 261.15 | 261.4833 | 10.8 °F ; -11.7 °C ; -12 °C ; 10.8 °F ; 11 °F | ok
D:\PyProjects\extend\real data\NIST\ThermoML.v2020-09-30\10.1021\je034093m.xml | 10.1021/je034093m | Surface Tension Measurements of Propane (R-290) and Isobutane (R-600a) from (253 to 333) K | 2003 | J. Chem. Eng. Data | 2 | 1 | 2-methylpropane |  | C4H10 | 待定 | 2-methylpropane | C4H10 |  | 待定 | NNPPMTNAJDCUHE-UHFFFAOYSA-N | InChI=1S/C4H10/c1-4(2)3/h4H,1-3H3 | 281.3 |  | 281.3 |  | Surface tension liquid-gas, N/m | N/m | Liquid | Capillary rise | 0.01176 |  | TRUE | 0.01176 | [62 empty] | C,H | kept | TRUE | inchikey:NNPPMTNAJDCUHE-UHFFFAOYSA-N | Surface Tension Measurements of Propane (R-290) and Isobutane (R-600a) from (253 to 333) K | aggregated_duplicate_temperature | 2 | 0.01175 | 0.01177 | 2e-05 | 0.0035549 | -4.4431 | 0.99929 | -0.00010967 | 0.04272 | 0.99722 | 9.3549 | -0.021545 | 0.99105 | -0.010848 | -1.4006 | ok | surface_tension_decreases_with_temperature | ok | inchikey | NNPPMTNAJDCUHE-UHFFFAOYSA-N | 6360 |  |  | CC(C)C | C4H10 | 2-methylpropane | NNPPMTNAJDCUHE-UHFFFAOYSA-N | CC(C)C | CC(C)C | TRUE | TRUE | TRUE | 6360 | existing_pubchem_cid | 6360 | 261.3722 | 5 | 261.15 | 261.4833 | 10.8 °F ; -11.7 °C ; -12 °C ; 10.8 °F ; 11 °F | ok
D:\PyProjects\extend\real data\NIST\ThermoML.v2020-09-30\10.1021\je034093m.xml | 10.1021/je034093m | Surface Tension Measurements of Propane (R-290) and Isobutane (R-600a) from (253 to 333) K | 2003 | J. Chem. Eng. Data | 2 | 1 | 2-methylpropane |  | C4H10 | 待定 | 2-methylpropane | C4H10 |  | 待定 | NNPPMTNAJDCUHE-UHFFFAOYSA-N | InChI=1S/C4H10/c1-4(2)3/h4H,1-3H3 | 283.29 |  | 283.29 |  | Surface tension liquid-gas, N/m | N/m | Liquid | Capillary rise | 0.01162 |  | TRUE | 0.01162 | [62 empty] | C,H | kept | TRUE | inchikey:NNPPMTNAJDCUHE-UHFFFAOYSA-N | Surface Tension Measurements of Propane (R-290) and Isobutane (R-600a) from (253 to 333) K | aggregated_duplicate_temperature | 2 | 0.01162 | 0.01162 | 0 | 0.00353 | -4.455 | 0.99929 | -0.00010967 | 0.04272 | 0.99722 | 9.3549 | -0.021545 | 0.99105 | -0.010848 | -1.4006 | ok | surface_tension_decreases_with_temperature | ok | inchikey | NNPPMTNAJDCUHE-UHFFFAOYSA-N | 6360 |  |  | CC(C)C | C4H10 | 2-methylpropane | NNPPMTNAJDCUHE-UHFFFAOYSA-N | CC(C)C | CC(C)C | TRUE | TRUE | TRUE | 6360 | existing_pubchem_cid | 6360 | 261.3722 | 5 | 261.15 | 261.4833 | 10.8 °F ; -11.7 °C ; -12 °C ; 10.8 °F ; 11 °F | ok
D:\PyProjects\extend\real data\NIST\ThermoML.v2020-09-30\10.1021\je034093m.xml | 10.1021/je034093m | Surface Tension Measurements of Propane (R-290) and Isobutane (R-600a) from (253 to 333) K | 2003 | J. Chem. Eng. Data | 2 | 1 | 2-methylpropane |  | C4H10 | 待定 | 2-methylpropane | C4H10 |  | 待定 | NNPPMTNAJDCUHE-UHFFFAOYSA-N | InChI=1S/C4H10/c1-4(2)3/h4H,1-3H3 | 285.43 |  | 285.43 |  | Surface tension liquid-gas, N/m | N/m | Liquid | Capillary rise | 0.01128 |  | TRUE | 0.01128 | [62 empty] | C,H | kept | TRUE | inchikey:NNPPMTNAJDCUHE-UHFFFAOYSA-N | Surface Tension Measurements of Propane (R-290) and Isobutane (R-600a) from (253 to 333) K | aggregated_duplicate_temperature | 2 | 0.01128 | 0.01128 | 0 | 0.0035035 | -4.4847 | 0.99929 | -0.00010967 | 0.04272 | 0.99722 | 9.3549 | -0.021545 | 0.99105 | -0.010848 | -1.4006 | ok | surface_tension_decreases_with_temperature | ok | inchikey | NNPPMTNAJDCUHE-UHFFFAOYSA-N | 6360 |  |  | CC(C)C | C4H10 | 2-methylpropane | NNPPMTNAJDCUHE-UHFFFAOYSA-N | CC(C)C | CC(C)C | TRUE | TRUE | TRUE | 6360 | existing_pubchem_cid | 6360 | 261.3722 | 5 | 261.15 | 261.4833 | 10.8 °F ; -11.7 °C ; -12 °C ; 10.8 °F ; 11 °F | ok
D:\PyProjects\extend\real data\NIST\ThermoML.v2020-09-30\10.1021\je034093m.xml | 10.1021/je034093m | Surface Tension Measurements of Propane (R-290) and Isobutane (R-600a) from (253 to 333) K | 2003 | J. Chem. Eng. Data | 2 | 1 | 2-methylpropane |  | C4H10 | 待定 | 2-methylpropane | C4H10 |  | 待定 | NNPPMTNAJDCUHE-UHFFFAOYSA-N | InChI=1S/C4H10/c1-4(2)3/h4H,1-3H3 | 287.5 |  | 287.5 |  | Surface tension liquid-gas, N/m | N/m | Liquid | Capillary rise | 0.011135 |  | TRUE | 0.011135 | [62 empty] | C,H | kept | TRUE | inchikey:NNPPMTNAJDCUHE-UHFFFAOYSA-N | Surface Tension Measurements of Propane (R-290) and Isobutane (R-600a) from (253 to 333) K | aggregated_duplicate_temperature | 2 | 0.01113 | 0.01114 | 1e-05 | 0.0034783 | -4.4977 | 0.99929 | -0.00010967 | 0.04272 | 0.99722 | 9.3549 | -0.021545 | 0.99105 | -0.010848 | -1.4006 | ok | surface_tension_decreases_with_temperature | ok | inchikey | NNPPMTNAJDCUHE-UHFFFAOYSA-N | 6360 |  |  | CC(C)C | C4H10 | 2-methylpropane | NNPPMTNAJDCUHE-UHFFFAOYSA-N | CC(C)C | CC(C)C | TRUE | TRUE | TRUE | 6360 | existing_pubchem_cid | 6360 | 261.3722 | 5 | 261.15 | 261.4833 | 10.8 °F ; -11.7 °C ; -12 °C ; 10.8 °F ; 11 °F | ok
D:\PyProjects\extend\real data\NIST\ThermoML.v2020-09-30\10.1021\je034093m.xml | 10.1021/je034093m | Surface Tension Measurements of Propane (R-290) and Isobutane (R-600a) from (253 to 333) K | 2003 | J. Chem. Eng. Data | 2 | 1 | 2-methylpropane |  | C4H10 | 待定 | 2-methylpropane | C4H10 |  | 待定 | NNPPMTNAJDCUHE-UHFFFAOYSA-N | InChI=1S/C4H10/c1-4(2)3/h4H,1-3H3 | 289.31 |  | 289.31 |  | Surface tension liquid-gas, N/m | N/m | Liquid | Capillary rise | 0.01086 |  | TRUE | 0.01086 | [62 empty] | C,H | kept | TRUE | inchikey:NNPPMTNAJDCUHE-UHFFFAOYSA-N | Surface Tension Measurements of Propane (R-290) and Isobutane (R-600a) from (253 to 333) K | aggregated_duplicate_temperature | 2 | 0.01086 | 0.01086 | 0 | 0.0034565 | -4.5227 | 0.99929 | -0.00010967 | 0.04272 | 0.99722 | 9.3549 | -0.021545 | 0.99105 | -0.010848 | -1.4006 | ok | surface_tension_decreases_with_temperature | ok | inchikey | NNPPMTNAJDCUHE-UHFFFAOYSA-N | 6360 |  |  | CC(C)C | C4H10 | 2-methylpropane | NNPPMTNAJDCUHE-UHFFFAOYSA-N | CC(C)C | CC(C)C | TRUE | TRUE | TRUE | 6360 | existing_pubchem_cid | 6360 | 261.3722 | 5 | 261.15 | 261.4833 | 10.8 °F ; -11.7 °C ; -12 °C ; 10.8 °F ; 11 °F | ok
D:\PyProjects\extend\real data\NIST\ThermoML.v2020-09-30\10.1021\je034093m.xml | 10.1021/je034093m | Surface Tension Measurements of Propane (R-290) and Isobutane (R-600a) from (253 to 333) K | 2003 | J. Chem. Eng. Data | 2 | 1 | 2-methylpropane |  | C4H10 | 待定 | 2-methylpropane | C4H10 |  | 待定 | NNPPMTNAJDCUHE-UHFFFAOYSA-N | InChI=1S/C4H10/c1-4(2)3/h4H,1-3H3 | 291.65 |  | 291.65 |  | Surface tension liquid-gas, N/m | N/m | Liquid | Capillary rise | 0.01073 |  | TRUE | 0.01073 | [62 empty] | C,H | kept | TRUE | inchikey:NNPPMTNAJDCUHE-UHFFFAOYSA-N | Surface Tension Measurements of Propane (R-290) and Isobutane (R-600a) from (253 to 333) K | aggregated_duplicate_temperature | 2 | 0.01072 | 0.01074 | 2e-05 | 0.0034288 | -4.5347 | 0.99929 | -0.00010967 | 0.04272 | 0.99722 | 9.3549 | -0.021545 | 0.99105 | -0.010848 | -1.4006 | ok | surface_tension_decreases_with_temperature | ok | inchikey | NNPPMTNAJDCUHE-UHFFFAOYSA-N | 6360 |  |  | CC(C)C | C4H10 | 2-methylpropane | NNPPMTNAJDCUHE-UHFFFAOYSA-N | CC(C)C | CC(C)C | TRUE | TRUE | TRUE | 6360 | existing_pubchem_cid | 6360 | 261.3722 | 5 | 261.15 | 261.4833 | 10.8 °F ; -11.7 °C ; -12 °C ; 10.8 °F ; 11 °F | ok
D:\PyProjects\extend\real data\NIST\ThermoML.v2020-09-30\10.1021\je034093m.xml | 10.1021/je034093m | Surface Tension Measurements of Propane (R-290) and Isobutane (R-600a) from (253 to 333) K | 2003 | J. Chem. Eng. Data | 2 | 1 | 2-methylpropane |  | C4H10 | 待定 | 2-methylpropane | C4H10 |  | 待定 | NNPPMTNAJDCUHE-UHFFFAOYSA-N | InChI=1S/C4H10/c1-4(2)3/h4H,1-3H3 | 293.66 |  | 293.66 |  | Surface tension liquid-gas, N/m | N/m | Liquid | Capillary rise | 0.0105 |  | TRUE | 0.0105 | [62 empty] | C,H | kept | TRUE | inchikey:NNPPMTNAJDCUHE-UHFFFAOYSA-N | Surface Tension Measurements of Propane (R-290) and Isobutane (R-600a) from (253 to 333) K | aggregated_duplicate_temperature | 2 | 0.0105 | 0.0105 | 0 | 0.0034053 | -4.5564 | 0.99929 | -0.00010967 | 0.04272 | 0.99722 | 9.3549 | -0.021545 | 0.99105 | -0.010848 | -1.4006 | ok | surface_tension_decreases_with_temperature | ok | inchikey | NNPPMTNAJDCUHE-UHFFFAOYSA-N | 6360 |  |  | CC(C)C | C4H10 | 2-methylpropane | NNPPMTNAJDCUHE-UHFFFAOYSA-N | CC(C)C | CC(C)C | TRUE | TRUE | TRUE | 6360 | existing_pubchem_cid | 6360 | 261.3722 | 5 | 261.15 | 261.4833 | 10.8 °F ; -11.7 °C ; -12 °C ; 10.8 °F ; 11 °F | ok
D:\PyProjects\extend\real data\NIST\ThermoML.v2020-09-30\10.1021\je034093m.xml | 10.1021/je034093m | Surface Tension Measurements of Propane (R-290) and Isobutane (R-600a) from (253 to 333) K | 2003 | J. Chem. Eng. Data | 2 | 1 | 2-methylpropane |  | C4H10 | 待定 | 2-methylpropane | C4H10 |  | 待定 | NNPPMTNAJDCUHE-UHFFFAOYSA-N | InChI=1S/C4H10/c1-4(2)3/h4H,1-3H3 | 295.75 |  | 295.75 |  | Surface tension liquid-gas, N/m | N/m | Liquid | Capillary rise | 0.01028 |  | TRUE | 0.01028 | [62 empty] | C,H | kept | TRUE | inchikey:NNPPMTNAJDCUHE-UHFFFAOYSA-N | Surface Tension Measurements of Propane (R-290) and Isobutane (R-600a) from (253 to 333) K | aggregated_duplicate_temperature | 2 | 0.01028 | 0.01028 | 0 | 0.0033812 | -4.5776 | 0.99929 | -0.00010967 | 0.04272 | 0.99722 | 9.3549 | -0.021545 | 0.99105 | -0.010848 | -1.4006 | ok | surface_tension_decreases_with_temperature | ok | inchikey | NNPPMTNAJDCUHE-UHFFFAOYSA-N | 6360 |  |  | CC(C)C | C4H10 | 2-methylpropane | NNPPMTNAJDCUHE-UHFFFAOYSA-N | CC(C)C | CC(C)C | TRUE | TRUE | TRUE | 6360 | existing_pubchem_cid | 6360 | 261.3722 | 5 | 261.15 | 261.4833 | 10.8 °F ; -11.7 °C ; -12 °C ; 10.8 °F ; 11 °F | ok
D:\PyProjects\extend\real data\NIST\ThermoML.v2020-09-30\10.1021\je034093m.xml | 10.1021/je034093m | Surface Tension Measurements of Propane (R-290) and Isobutane (R-600a) from (253 to 333) K | 2003 | J. Chem. Eng. Data | 2 | 1 | 2-methylpropane |  | C4H10 | 待定 | 2-methylpropane | C4H10 |  | 待定 | NNPPMTNAJDCUHE-UHFFFAOYSA-N | InChI=1S/C4H10/c1-4(2)3/h4H,1-3H3 | 297.83 |  | 297.83 |  | Surface tension liquid-gas, N/m | N/m | Liquid | Capillary rise | 0.01003 |  | TRUE | 0.01003 | [62 empty] | C,H | kept | TRUE | inchikey:NNPPMTNAJDCUHE-UHFFFAOYSA-N | Surface Tension Measurements of Propane (R-290) and Isobutane (R-600a) from (253 to 333) K | aggregated_duplicate_temperature | 2 | 0.01001 | 0.01005 | 4e-05 | 0.0033576 | -4.6022 | 0.99929 | -0.00010967 | 0.04272 | 0.99722 | 9.3549 | -0.021545 | 0.99105 | -0.010848 | -1.4006 | ok | surface_tension_decreases_with_temperature | ok | inchikey | NNPPMTNAJDCUHE-UHFFFAOYSA-N | 6360 |  |  | CC(C)C | C4H10 | 2-methylpropane | NNPPMTNAJDCUHE-UHFFFAOYSA-N | CC(C)C | CC(C)C | TRUE | TRUE | TRUE | 6360 | existing_pubchem_cid | 6360 | 261.3722 | 5 | 261.15 | 261.4833 | 10.8 °F ; -11.7 °C ; -12 °C ; 10.8 °F ; 11 °F | ok
D:\PyProjects\extend\real data\NIST\ThermoML.v2020-09-30\10.1021\je034093m.xml | 10.1021/je034093m | Surface Tension Measurements of Propane (R-290) and Isobutane (R-600a) from (253 to 333) K | 2003 | J. Chem. Eng. Data | 2 | 1 | 2-methylpropane |  | C4H10 | 待定 | 2-methylpropane | C4H10 |  | 待定 | NNPPMTNAJDCUHE-UHFFFAOYSA-N | InChI=1S/C4H10/c1-4(2)3/h4H,1-3H3 | 299.48 |  | 299.48 |  | Surface tension liquid-gas, N/m | N/m | Liquid | Capillary rise | 0.00984 |  | TRUE | 0.00984 | [62 empty] | C,H | kept | TRUE | inchikey:NNPPMTNAJDCUHE-UHFFFAOYSA-N | Surface Tension Measurements of Propane (R-290) and Isobutane (R-600a) from (253 to 333) K | aggregated_duplicate_temperature | 2 | 0.00984 | 0.00984 | 0 | 0.0033391 | -4.6213 | 0.99929 | -0.00010967 | 0.04272 | 0.99722 | 9.3549 | -0.021545 | 0.99105 | -0.010848 | -1.4006 | ok | surface_tension_decreases_with_temperature | ok | inchikey | NNPPMTNAJDCUHE-UHFFFAOYSA-N | 6360 |  |  | CC(C)C | C4H10 | 2-methylpropane | NNPPMTNAJDCUHE-UHFFFAOYSA-N | CC(C)C | CC(C)C | TRUE | TRUE | TRUE | 6360 | existing_pubchem_cid | 6360 | 261.3722 | 5 | 261.15 | 261.4833 | 10.8 °F ; -11.7 °C ; -12 °C ; 10.8 °F ; 11 °F | ok
D:\PyProjects\extend\real data\NIST\ThermoML.v2020-09-30\10.1021\je034093m.xml | 10.1021/je034093m | Surface Tension Measurements of Propane (R-290) and Isobutane (R-600a) from (253 to 333) K | 2003 | J. Chem. Eng. Data | 2 | 1 | 2-methylpropane |  | C4H10 | 待定 | 2-methylpropane | C4H10 |  | 待定 | NNPPMTNAJDCUHE-UHFFFAOYSA-N | InChI=1S/C4H10/c1-4(2)3/h4H,1-3H3 | 301.43 |  | 301.43 |  | Surface tension liquid-gas, N/m | N/m | Liquid | Capillary rise | 0.009585 |  | TRUE | 0.009585 | [62 empty] | C,H | kept | TRUE | inchikey:NNPPMTNAJDCUHE-UHFFFAOYSA-N | Surface Tension Measurements of Propane (R-290) and Isobutane (R-600a) from (253 to 333) K | aggregated_duplicate_temperature | 2 | 0.00957 | 0.0096 | 3e-05 | 0.0033175 | -4.6476 | 0.99929 | -0.00010967 | 0.04272 | 0.99722 | 9.3549 | -0.021545 | 0.99105 | -0.010848 | -1.4006 | ok | surface_tension_decreases_with_temperature | ok | inchikey | NNPPMTNAJDCUHE-UHFFFAOYSA-N | 6360 |  |  | CC(C)C | C4H10 | 2-methylpropane | NNPPMTNAJDCUHE-UHFFFAOYSA-N | CC(C)C | CC(C)C | TRUE | TRUE | TRUE | 6360 | existing_pubchem_cid | 6360 | 261.3722 | 5 | 261.15 | 261.4833 | 10.8 °F ; -11.7 °C ; -12 °C ; 10.8 °F ; 11 °F | ok
D:\PyProjects\extend\real data\NIST\ThermoML.v2020-09-30\10.1021\je034093m.xml | 10.1021/je034093m | Surface Tension Measurements of Propane (R-290) and Isobutane (R-600a) from (253 to 333) K | 2003 | J. Chem. Eng. Data | 2 | 1 | 2-methylpropane |  | C4H10 | 待定 | 2-methylpropane | C4H10 |  | 待定 | NNPPMTNAJDCUHE-UHFFFAOYSA-N | InChI=1S/C4H10/c1-4(2)3/h4H,1-3H3 | 303.91 |  | 303.91 |  | Surface tension liquid-gas, N/m | N/m | Liquid | Capillary rise | 0.009375 |  | TRUE | 0.009375 | [62 empty] | C,H | kept | TRUE | inchikey:NNPPMTNAJDCUHE-UHFFFAOYSA-N | Surface Tension Measurements of Propane (R-290) and Isobutane (R-600a) from (253 to 333) K | aggregated_duplicate_temperature | 2 | 0.00937 | 0.00938 | 1e-05 | 0.0032904 | -4.6697 | 0.99929 | -0.00010967 | 0.04272 | 0.99722 | 9.3549 | -0.021545 | 0.99105 | -0.010848 | -1.4006 | ok | surface_tension_decreases_with_temperature | ok | inchikey | NNPPMTNAJDCUHE-UHFFFAOYSA-N | 6360 |  |  | CC(C)C | C4H10 | 2-methylpropane | NNPPMTNAJDCUHE-UHFFFAOYSA-N | CC(C)C | CC(C)C | TRUE | TRUE | TRUE | 6360 | existing_pubchem_cid | 6360 | 261.3722 | 5 | 261.15 | 261.4833 | 10.8 °F ; -11.7 °C ; -12 °C ; 10.8 °F ; 11 °F | ok
D:\PyProjects\extend\real data\NIST\ThermoML.v2020-09-30\10.1021\je034093m.xml | 10.1021/je034093m | Surface Tension Measurements of Propane (R-290) and Isobutane (R-600a) from (253 to 333) K | 2003 | J. Chem. Eng. Data | 2 | 1 | 2-methylpropane |  | C4H10 | 待定 | 2-methylpropane | C4H10 |  | 待定 | NNPPMTNAJDCUHE-UHFFFAOYSA-N | InChI=1S/C4H10/c1-4(2)3/h4H,1-3H3 | 305.75 |  | 305.75 |  | Surface tension liquid-gas, N/m | N/m | Liquid | Capillary rise | 0.00914 |  | TRUE | 0.00914 | [62 empty] | C,H | kept | TRUE | inchikey:NNPPMTNAJDCUHE-UHFFFAOYSA-N | Surface Tension Measurements of Propane (R-290) and Isobutane (R-600a) from (253 to 333) K | aggregated_duplicate_temperature | 2 | 0.00914 | 0.00914 | 0 | 0.0032706 | -4.6951 | 0.99929 | -0.00010967 | 0.04272 | 0.99722 | 9.3549 | -0.021545 | 0.99105 | -0.010848 | -1.4006 | ok | surface_tension_decreases_with_temperature | ok | inchikey | NNPPMTNAJDCUHE-UHFFFAOYSA-N | 6360 |  |  | CC(C)C | C4H10 | 2-methylpropane | NNPPMTNAJDCUHE-UHFFFAOYSA-N | CC(C)C | CC(C)C | TRUE | TRUE | TRUE | 6360 | existing_pubchem_cid | 6360 | 261.3722 | 5 | 261.15 | 261.4833 | 10.8 °F ; -11.7 °C ; -12 °C ; 10.8 °F ; 11 °F | ok
D:\PyProjects\extend\real data\NIST\ThermoML.v2020-09-30\10.1021\je034093m.xml | 10.1021/je034093m | Surface Tension Measurements of Propane (R-290) and Isobutane (R-600a) from (253 to 333) K | 2003 | J. Chem. Eng. Data | 2 | 1 | 2-methylpropane |  | C4H10 | 待定 | 2-methylpropane | C4H10 |  | 待定 | NNPPMTNAJDCUHE-UHFFFAOYSA-N | InChI=1S/C4H10/c1-4(2)3/h4H,1-3H3 | 307.41 |  | 307.41 |  | Surface tension liquid-gas, N/m | N/m | Liquid | Capillary rise | 0.00898 |  | TRUE | 0.00898 | [62 empty] | C,H | kept | TRUE | inchikey:NNPPMTNAJDCUHE-UHFFFAOYSA-N | Surface Tension Measurements of Propane (R-290) and Isobutane (R-600a) from (253 to 333) K | aggregated_duplicate_temperature | 2 | 0.00898 | 0.00898 | 0 | 0.003253 | -4.7128 | 0.99929 | -0.00010967 | 0.04272 | 0.99722 | 9.3549 | -0.021545 | 0.99105 | -0.010848 | -1.4006 | ok | surface_tension_decreases_with_temperature | ok | inchikey | NNPPMTNAJDCUHE-UHFFFAOYSA-N | 6360 |  |  | CC(C)C | C4H10 | 2-methylpropane | NNPPMTNAJDCUHE-UHFFFAOYSA-N | CC(C)C | CC(C)C | TRUE | TRUE | TRUE | 6360 | existing_pubchem_cid | 6360 | 261.3722 | 5 | 261.15 | 261.4833 | 10.8 °F ; -11.7 °C ; -12 °C ; 10.8 °F ; 11 °F | ok
D:\PyProjects\extend\real data\NIST\ThermoML.v2020-09-30\10.1021\je034093m.xml | 10.1021/je034093m | Surface Tension Measurements of Propane (R-290) and Isobutane (R-600a) from (253 to 333) K | 2003 | J. Chem. Eng. Data | 2 | 1 | 2-methylpropane |  | C4H10 | 待定 | 2-methylpropane | C4H10 |  | 待定 | NNPPMTNAJDCUHE-UHFFFAOYSA-N | InChI=1S/C4H10/c1-4(2)3/h4H,1-3H3 | 309.49 |  | 309.49 |  | Surface tension liquid-gas, N/m | N/m | Liquid | Capillary rise | 0.00876 |  | TRUE | 0.00876 | [62 empty] | C,H | kept | TRUE | inchikey:NNPPMTNAJDCUHE-UHFFFAOYSA-N | Surface Tension Measurements of Propane (R-290) and Isobutane (R-600a) from (253 to 333) K | aggregated_duplicate_temperature | 2 | 0.00875 | 0.00877 | 2e-05 | 0.0032311 | -4.7376 | 0.99929 | -0.00010967 | 0.04272 | 0.99722 | 9.3549 | -0.021545 | 0.99105 | -0.010848 | -1.4006 | ok | surface_tension_decreases_with_temperature | ok | inchikey | NNPPMTNAJDCUHE-UHFFFAOYSA-N | 6360 |  |  | CC(C)C | C4H10 | 2-methylpropane | NNPPMTNAJDCUHE-UHFFFAOYSA-N | CC(C)C | CC(C)C | TRUE | TRUE | TRUE | 6360 | existing_pubchem_cid | 6360 | 261.3722 | 5 | 261.15 | 261.4833 | 10.8 °F ; -11.7 °C ; -12 °C ; 10.8 °F ; 11 °F | ok
D:\PyProjects\extend\real data\NIST\ThermoML.v2020-09-30\10.1021\je034093m.xml | 10.1021/je034093m | Surface Tension Measurements of Propane (R-290) and Isobutane (R-600a) from (253 to 333) K | 2003 | J. Chem. Eng. Data | 2 | 1 | 2-methylpropane |  | C4H10 | 待定 | 2-methylpropane | C4H10 |  | 待定 | NNPPMTNAJDCUHE-UHFFFAOYSA-N | InChI=1S/C4H10/c1-4(2)3/h4H,1-3H3 | 311.81 |  | 311.81 |  | Surface tension liquid-gas, N/m | N/m | Liquid | Capillary rise | 0.008515 |  | TRUE | 0.008515 | [62 empty] | C,H | kept | TRUE | inchikey:NNPPMTNAJDCUHE-UHFFFAOYSA-N | Surface Tension Measurements of Propane (R-290) and Isobutane (R-600a) from (253 to 333) K | aggregated_duplicate_temperature | 2 | 0.00851 | 0.00852 | 1e-05 | 0.0032071 | -4.7659 | 0.99929 | -0.00010967 | 0.04272 | 0.99722 | 9.3549 | -0.021545 | 0.99105 | -0.010848 | -1.4006 | ok | surface_tension_decreases_with_temperature | ok | inchikey | NNPPMTNAJDCUHE-UHFFFAOYSA-N | 6360 |  |  | CC(C)C | C4H10 | 2-methylpropane | NNPPMTNAJDCUHE-UHFFFAOYSA-N | CC(C)C | CC(C)C | TRUE | TRUE | TRUE | 6360 | existing_pubchem_cid | 6360 | 261.3722 | 5 | 261.15 | 261.4833 | 10.8 °F ; -11.7 °C ; -12 °C ; 10.8 °F ; 11 °F | ok
D:\PyProjects\extend\real data\NIST\ThermoML.v2020-09-30\10.1021\je034093m.xml | 10.1021/je034093m | Surface Tension Measurements of Propane (R-290) and Isobutane (R-600a) from (253 to 333) K | 2003 | J. Chem. Eng. Data | 2 | 1 | 2-methylpropane |  | C4H10 | 待定 | 2-methylpropane | C4H10 |  | 待定 | NNPPMTNAJDCUHE-UHFFFAOYSA-N | InChI=1S/C4H10/c1-4(2)3/h4H,1-3H3 | 313.49 |  | 313.49 |  | Surface tension liquid-gas, N/m | N/m | Liquid | Capillary rise | 0.0083 |  | TRUE | 0.0083 | [62 empty] | C,H | kept | TRUE | inchikey:NNPPMTNAJDCUHE-UHFFFAOYSA-N | Surface Tension Measurements of Propane (R-290) and Isobutane (R-600a) from (253 to 333) K | aggregated_duplicate_temperature | 2 | 0.00829 | 0.00831 | 2e-05 | 0.0031899 | -4.7915 | 0.99929 | -0.00010967 | 0.04272 | 0.99722 | 9.3549 | -0.021545 | 0.99105 | -0.010848 | -1.4006 | ok | surface_tension_decreases_with_temperature | ok | inchikey | NNPPMTNAJDCUHE-UHFFFAOYSA-N | 6360 |  |  | CC(C)C | C4H10 | 2-methylpropane | NNPPMTNAJDCUHE-UHFFFAOYSA-N | CC(C)C | CC(C)C | TRUE | TRUE | TRUE | 6360 | existing_pubchem_cid | 6360 | 261.3722 | 5 | 261.15 | 261.4833 | 10.8 °F ; -11.7 °C ; -12 °C ; 10.8 °F ; 11 °F | ok
D:\PyProjects\extend\real data\NIST\ThermoML.v2020-09-30\10.1021\je034093m.xml | 10.1021/je034093m | Surface Tension Measurements of Propane (R-290) and Isobutane (R-600a) from (253 to 333) K | 2003 | J. Chem. Eng. Data | 2 | 1 | 2-methylpropane |  | C4H10 | 待定 | 2-methylpropane | C4H10 |  | 待定 | NNPPMTNAJDCUHE-UHFFFAOYSA-N | InChI=1S/C4H10/c1-4(2)3/h4H,1-3H3 | 315.82 |  | 315.82 |  | Surface tension liquid-gas, N/m | N/m | Liquid | Capillary rise | 0.00807 |  | TRUE | 0.00807 | [62 empty] | C,H | kept | TRUE | inchikey:NNPPMTNAJDCUHE-UHFFFAOYSA-N | Surface Tension Measurements of Propane (R-290) and Isobutane (R-600a) from (253 to 333) K | aggregated_duplicate_temperature | 2 | 0.00805 | 0.00809 | 4e-05 | 0.0031664 | -4.8196 | 0.99929 | -0.00010967 | 0.04272 | 0.99722 | 9.3549 | -0.021545 | 0.99105 | -0.010848 | -1.4006 | ok | surface_tension_decreases_with_temperature | ok | inchikey | NNPPMTNAJDCUHE-UHFFFAOYSA-N | 6360 |  |  | CC(C)C | C4H10 | 2-methylpropane | NNPPMTNAJDCUHE-UHFFFAOYSA-N | CC(C)C | CC(C)C | TRUE | TRUE | TRUE | 6360 | existing_pubchem_cid | 6360 | 261.3722 | 5 | 261.15 | 261.4833 | 10.8 °F ; -11.7 °C ; -12 °C ; 10.8 °F ; 11 °F | ok
D:\PyProjects\extend\real data\NIST\ThermoML.v2020-09-30\10.1021\je034093m.xml | 10.1021/je034093m | Surface Tension Measurements of Propane (R-290) and Isobutane (R-600a) from (253 to 333) K | 2003 | J. Chem. Eng. Data | 2 | 1 | 2-methylpropane |  | C4H10 | 待定 | 2-methylpropane | C4H10 |  | 待定 | NNPPMTNAJDCUHE-UHFFFAOYSA-N | InChI=1S/C4H10/c1-4(2)3/h4H,1-3H3 | 317.75 |  | 317.75 |  | Surface tension liquid-gas, N/m | N/m | Liquid | Capillary rise | 0.007905 |  | TRUE | 0.007905 | [62 empty] | C,H | kept | TRUE | inchikey:NNPPMTNAJDCUHE-UHFFFAOYSA-N | Surface Tension Measurements of Propane (R-290) and Isobutane (R-600a) from (253 to 333) K | aggregated_duplicate_temperature | 2 | 0.0079 | 0.00791 | 1e-05 | 0.0031471 | -4.8403 | 0.99929 | -0.00010967 | 0.04272 | 0.99722 | 9.3549 | -0.021545 | 0.99105 | -0.010848 | -1.4006 | ok | surface_tension_decreases_with_temperature | ok | inchikey | NNPPMTNAJDCUHE-UHFFFAOYSA-N | 6360 |  |  | CC(C)C | C4H10 | 2-methylpropane | NNPPMTNAJDCUHE-UHFFFAOYSA-N | CC(C)C | CC(C)C | TRUE | TRUE | TRUE | 6360 | existing_pubchem_cid | 6360 | 261.3722 | 5 | 261.15 | 261.4833 | 10.8 °F ; -11.7 °C ; -12 °C ; 10.8 °F ; 11 °F | ok
D:\PyProjects\extend\real data\NIST\ThermoML.v2020-09-30\10.1021\je034093m.xml | 10.1021/je034093m | Surface Tension Measurements of Propane (R-290) and Isobutane (R-600a) from (253 to 333) K | 2003 | J. Chem. Eng. Data | 2 | 1 | 2-methylpropane |  | C4H10 | 待定 | 2-methylpropane | C4H10 |  | 待定 | NNPPMTNAJDCUHE-UHFFFAOYSA-N | InChI=1S/C4H10/c1-4(2)3/h4H,1-3H3 | 319.32 |  | 319.32 |  | Surface tension liquid-gas, N/m | N/m | Liquid | Capillary rise | 0.007685 |  | TRUE | 0.007685 | [62 empty] | C,H | kept | TRUE | inchikey:NNPPMTNAJDCUHE-UHFFFAOYSA-N | Surface Tension Measurements of Propane (R-290) and Isobutane (R-600a) from (253 to 333) K | aggregated_duplicate_temperature | 2 | 0.00768 | 0.00769 | 1e-05 | 0.0031317 | -4.8685 | 0.99929 | -0.00010967 | 0.04272 | 0.99722 | 9.3549 | -0.021545 | 0.99105 | -0.010848 | -1.4006 | ok | surface_tension_decreases_with_temperature | ok | inchikey | NNPPMTNAJDCUHE-UHFFFAOYSA-N | 6360 |  |  | CC(C)C | C4H10 | 2-methylpropane | NNPPMTNAJDCUHE-UHFFFAOYSA-N | CC(C)C | CC(C)C | TRUE | TRUE | TRUE | 6360 | existing_pubchem_cid | 6360 | 261.3722 | 5 | 261.15 | 261.4833 | 10.8 °F ; -11.7 °C ; -12 °C ; 10.8 °F ; 11 °F | ok
D:\PyProjects\extend\real data\NIST\ThermoML.v2020-09-30\10.1021\je034093m.xml | 10.1021/je034093m | Surface Tension Measurements of Propane (R-290) and Isobutane (R-600a) from (253 to 333) K | 2003 | J. Chem. Eng. Data | 2 | 1 | 2-methylpropane |  | C4H10 | 待定 | 2-methylpropane | C4H10 |  | 待定 | NNPPMTNAJDCUHE-UHFFFAOYSA-N | InChI=1S/C4H10/c1-4(2)3/h4H,1-3H3 | 321.96 |  | 321.96 |  | Surface tension liquid-gas, N/m | N/m | Liquid | Capillary rise | 0.007455 |  | TRUE | 0.007455 | [62 empty] | C,H | kept | TRUE | inchikey:NNPPMTNAJDCUHE-UHFFFAOYSA-N | Surface Tension Measurements of Propane (R-290) and Isobutane (R-600a) from (253 to 333) K | aggregated_duplicate_temperature | 2 | 0.00745 | 0.00746 | 1e-05 | 0.003106 | -4.8989 | 0.99929 | -0.00010967 | 0.04272 | 0.99722 | 9.3549 | -0.021545 | 0.99105 | -0.010848 | -1.4006 | ok | surface_tension_decreases_with_temperature | ok | inchikey | NNPPMTNAJDCUHE-UHFFFAOYSA-N | 6360 |  |  | CC(C)C | C4H10 | 2-methylpropane | NNPPMTNAJDCUHE-UHFFFAOYSA-N | CC(C)C | CC(C)C | TRUE | TRUE | TRUE | 6360 | existing_pubchem_cid | 6360 | 261.3722 | 5 | 261.15 | 261.4833 | 10.8 °F ; -11.7 °C ; -12 °C ; 10.8 °F ; 11 °F | ok
D:\PyProjects\extend\real data\NIST\ThermoML.v2020-09-30\10.1021\je034093m.xml | 10.1021/je034093m | Surface Tension Measurements of Propane (R-290) and Isobutane (R-600a) from (253 to 333) K | 2003 | J. Chem. Eng. Data | 2 | 1 | 2-methylpropane |  | C4H10 | 待定 | 2-methylpropane | C4H10 |  | 待定 | NNPPMTNAJDCUHE-UHFFFAOYSA-N | InChI=1S/C4H10/c1-4(2)3/h4H,1-3H3 | 323.71 |  | 323.71 |  | Surface tension liquid-gas, N/m | N/m | Liquid | Capillary rise | 0.007235 |  | TRUE | 0.007235 | [62 empty] | C,H | kept | TRUE | inchikey:NNPPMTNAJDCUHE-UHFFFAOYSA-N | Surface Tension Measurements of Propane (R-290) and Isobutane (R-600a) from (253 to 333) K | aggregated_duplicate_temperature | 2 | 0.00722 | 0.00725 | 3e-05 | 0.0030892 | -4.9288 | 0.99929 | -0.00010967 | 0.04272 | 0.99722 | 9.3549 | -0.021545 | 0.99105 | -0.010848 | -1.4006 | ok | surface_tension_decreases_with_temperature | ok | inchikey | NNPPMTNAJDCUHE-UHFFFAOYSA-N | 6360 |  |  | CC(C)C | C4H10 | 2-methylpropane | NNPPMTNAJDCUHE-UHFFFAOYSA-N | CC(C)C | CC(C)C | TRUE | TRUE | TRUE | 6360 | existing_pubchem_cid | 6360 | 261.3722 | 5 | 261.15 | 261.4833 | 10.8 °F ; -11.7 °C ; -12 °C ; 10.8 °F ; 11 °F | ok
D:\PyProjects\extend\real data\NIST\ThermoML.v2020-09-30\10.1021\je034093m.xml | 10.1021/je034093m | Surface Tension Measurements of Propane (R-290) and Isobutane (R-600a) from (253 to 333) K | 2003 | J. Chem. Eng. Data | 2 | 1 | 2-methylpropane |  | C4H10 | 待定 | 2-methylpropane | C4H10 |  | 待定 | NNPPMTNAJDCUHE-UHFFFAOYSA-N | InChI=1S/C4H10/c1-4(2)3/h4H,1-3H3 | 325.37 |  | 325.37 |  | Surface tension liquid-gas, N/m | N/m | Liquid | Capillary rise | 0.00703 |  | TRUE | 0.00703 | [62 empty] | C,H | kept | TRUE | inchikey:NNPPMTNAJDCUHE-UHFFFAOYSA-N | Surface Tension Measurements of Propane (R-290) and Isobutane (R-600a) from (253 to 333) K | aggregated_duplicate_temperature | 2 | 0.00702 | 0.00704 | 2e-05 | 0.0030734 | -4.9576 | 0.99929 | -0.00010967 | 0.04272 | 0.99722 | 9.3549 | -0.021545 | 0.99105 | -0.010848 | -1.4006 | ok | surface_tension_decreases_with_temperature | ok | inchikey | NNPPMTNAJDCUHE-UHFFFAOYSA-N | 6360 |  |  | CC(C)C | C4H10 | 2-methylpropane | NNPPMTNAJDCUHE-UHFFFAOYSA-N | CC(C)C | CC(C)C | TRUE | TRUE | TRUE | 6360 | existing_pubchem_cid | 6360 | 261.3722 | 5 | 261.15 | 261.4833 | 10.8 °F ; -11.7 °C ; -12 °C ; 10.8 °F ; 11 °F | ok
D:\PyProjects\extend\real data\NIST\ThermoML.v2020-09-30\10.1021\je034093m.xml | 10.1021/je034093m | Surface Tension Measurements of Propane (R-290) and Isobutane (R-600a) from (253 to 333) K | 2003 | J. Chem. Eng. Data | 2 | 1 | 2-methylpropane |  | C4H10 | 待定 | 2-methylpropane | C4H10 |  | 待定 | NNPPMTNAJDCUHE-UHFFFAOYSA-N | InChI=1S/C4H10/c1-4(2)3/h4H,1-3H3 | 327.8 |  | 327.8 |  | Surface tension liquid-gas, N/m | N/m | Liquid | Capillary rise | 0.0068 |  | TRUE | 0.0068 | [62 empty] | C,H | kept | TRUE | inchikey:NNPPMTNAJDCUHE-UHFFFAOYSA-N | Surface Tension Measurements of Propane (R-290) and Isobutane (R-600a) from (253 to 333) K | aggregated_duplicate_temperature | 2 | 0.00679 | 0.00681 | 2e-05 | 0.0030506 | -4.9908 | 0.99929 | -0.00010967 | 0.04272 | 0.99722 | 9.3549 | -0.021545 | 0.99105 | -0.010848 | -1.4006 | ok | surface_tension_decreases_with_temperature | ok | inchikey | NNPPMTNAJDCUHE-UHFFFAOYSA-N | 6360 |  |  | CC(C)C | C4H10 | 2-methylpropane | NNPPMTNAJDCUHE-UHFFFAOYSA-N | CC(C)C | CC(C)C | TRUE | TRUE | TRUE | 6360 | existing_pubchem_cid | 6360 | 261.3722 | 5 | 261.15 | 261.4833 | 10.8 °F ; -11.7 °C ; -12 °C ; 10.8 °F ; 11 °F | ok
D:\PyProjects\extend\real data\NIST\ThermoML.v2020-09-30\10.1021\je034093m.xml | 10.1021/je034093m | Surface Tension Measurements of Propane (R-290) and Isobutane (R-600a) from (253 to 333) K | 2003 | J. Chem. Eng. Data | 2 | 1 | 2-methylpropane |  | C4H10 | 待定 | 2-methylpropane | C4H10 |  | 待定 | NNPPMTNAJDCUHE-UHFFFAOYSA-N | InChI=1S/C4H10/c1-4(2)3/h4H,1-3H3 | 329.49 |  | 329.49 |  | Surface tension liquid-gas, N/m | N/m | Liquid | Capillary rise | 0.00671 |  | TRUE | 0.00671 | [62 empty] | C,H | kept | TRUE | inchikey:NNPPMTNAJDCUHE-UHFFFAOYSA-N | Surface Tension Measurements of Propane (R-290) and Isobutane (R-600a) from (253 to 333) K | aggregated_duplicate_temperature | 2 | 0.00671 | 0.00671 | 0 | 0.003035 | -5.0042 | 0.99929 | -0.00010967 | 0.04272 | 0.99722 | 9.3549 | -0.021545 | 0.99105 | -0.010848 | -1.4006 | ok | surface_tension_decreases_with_temperature | ok | inchikey | NNPPMTNAJDCUHE-UHFFFAOYSA-N | 6360 |  |  | CC(C)C | C4H10 | 2-methylpropane | NNPPMTNAJDCUHE-UHFFFAOYSA-N | CC(C)C | CC(C)C | TRUE | TRUE | TRUE | 6360 | existing_pubchem_cid | 6360 | 261.3722 | 5 | 261.15 | 261.4833 | 10.8 °F ; -11.7 °C ; -12 °C ; 10.8 °F ; 11 °F | ok
D:\PyProjects\extend\real data\NIST\ThermoML.v2020-09-30\10.1021\je034093m.xml | 10.1021/je034093m | Surface Tension Measurements of Propane (R-290) and Isobutane (R-600a) from (253 to 333) K | 2003 | J. Chem. Eng. Data | 2 | 1 | 2-methylpropane |  | C4H10 | 待定 | 2-methylpropane | C4H10 |  | 待定 | NNPPMTNAJDCUHE-UHFFFAOYSA-N | InChI=1S/C4H10/c1-4(2)3/h4H,1-3H3 | 331.68 |  | 331.68 |  | Surface tension liquid-gas, N/m | N/m | Liquid | Capillary rise | 0.00642 |  | TRUE | 0.00642 | [62 empty] | C,H | kept | TRUE | inchikey:NNPPMTNAJDCUHE-UHFFFAOYSA-N | Surface Tension Measurements of Propane (R-290) and Isobutane (R-600a) from (253 to 333) K | aggregated_duplicate_temperature | 2 | 0.00642 | 0.00642 | 0 | 0.003015 | -5.0483 | 0.99929 | -0.00010967 | 0.04272 | 0.99722 | 9.3549 | -0.021545 | 0.99105 | -0.010848 | -1.4006 | ok | surface_tension_decreases_with_temperature | ok | inchikey | NNPPMTNAJDCUHE-UHFFFAOYSA-N | 6360 |  |  | CC(C)C | C4H10 | 2-methylpropane | NNPPMTNAJDCUHE-UHFFFAOYSA-N | CC(C)C | CC(C)C | TRUE | TRUE | TRUE | 6360 | existing_pubchem_cid | 6360 | 261.3722 | 5 | 261.15 | 261.4833 | 10.8 °F ; -11.7 °C ; -12 °C ; 10.8 °F ; 11 °F | ok
D:\PyProjects\extend\real data\NIST\ThermoML.v2020-09-30\10.1021\je034093m.xml | 10.1021/je034093m | Surface Tension Measurements of Propane (R-290) and Isobutane (R-600a) from (253 to 333) K | 2003 | J. Chem. Eng. Data | 2 | 1 | 2-methylpropane |  | C4H10 | 待定 | 2-methylpropane | C4H10 |  | 待定 | NNPPMTNAJDCUHE-UHFFFAOYSA-N | InChI=1S/C4H10/c1-4(2)3/h4H,1-3H3 | 333.28 |  | 333.28 |  | Surface tension liquid-gas, N/m | N/m | Liquid | Capillary rise | 0.00629 |  | TRUE | 0.00629 | [62 empty] | C,H | kept | TRUE | inchikey:NNPPMTNAJDCUHE-UHFFFAOYSA-N | Surface Tension Measurements of Propane (R-290) and Isobutane (R-600a) from (253 to 333) K | aggregated_duplicate_temperature | 2 | 0.00629 | 0.00629 | 0 | 0.0030005 | -5.0688 | 0.99929 | -0.00010967 | 0.04272 | 0.99722 | 9.3549 | -0.021545 | 0.99105 | -0.010848 | -1.4006 | ok | surface_tension_decreases_with_temperature | ok | inchikey | NNPPMTNAJDCUHE-UHFFFAOYSA-N | 6360 |  |  | CC(C)C | C4H10 | 2-methylpropane | NNPPMTNAJDCUHE-UHFFFAOYSA-N | CC(C)C | CC(C)C | TRUE | TRUE | TRUE | 6360 | existing_pubchem_cid | 6360 | 261.3722 | 5 | 261.15 | 261.4833 | 10.8 °F ; -11.7 °C ; -12 °C ; 10.8 °F ; 11 °F | ok
D:\PyProjects\extend\real data\NIST\ThermoML.v2020-09-30\10.1021\acs.jced.9b00424.xml | 10.1021/acs.jced.9b00424 | Surface Tension of dl-Menthol:Octanoic Acid Eutectic Mixtures | 2019 | J. Chem. Eng. Data | 3 | 1 | DL-menthol |  | C10H20O | 待定 | DL-menthol | C10H20O |  | 待定 | NOOLISFMXDJSKH-KXUCPTDWSA-N | InChI=1S/C10H20O/c1-7(2)9-5-4-8(3)6-10(9)11/h7-11H,4-6H2,1-3H3/t8-,9+,10-/m1/s1 | 303.79 |  | 303.79 |  | Surface tension liquid-gas, N/m | N/m | Metastable liquid | Pendant drop shape | 0.02182 |  | TRUE | 0.02182 | [62 empty] | C,H,O | kept | TRUE | inchikey:NOOLISFMXDJSKH-KXUCPTDWSA-N | Surface Tension of dl-Menthol:Octanoic Acid Eutectic Mixtures | single | 1 | 0.02182 | 0.02182 | 0 | 0.0032917 | -3.8249 | 0.99435 | -0.00012751 | 0.060572 | 0.99531 | 12.9122 | -0.020618 | 0.99547 | -0.0063894 | -1.8809 | ok | surface_tension_decreases_with_temperature | ok | inchikey | NOOLISFMXDJSKH-KXUCPTDWSA-N | 16666 |  |  | CC1CCC(C(C1)O)C(C)C | C10H20O | (1R,2S,5R)-5-methyl-2-propan-2-ylcyclohexan-1-ol | NOOLISFMXDJSKH-KXUCPTDWSA-N | CC1CCC(C(C1)O)C(C)C | CC1CCC(C(C1)O)C(C)C | TRUE | TRUE | TRUE | 16666 | existing_pubchem_cid | 16666 | 487.2056 | 2 | 485.15 | 489.2611 | 421 °F ; 212 °C | ok
D:\PyProjects\extend\real data\NIST\ThermoML.v2020-09-30\10.1021\acs.jced.9b00424.xml | 10.1021/acs.jced.9b00424 | Surface Tension of dl-Menthol:Octanoic Acid Eutectic Mixtures | 2019 | J. Chem. Eng. Data | 3 | 1 | DL-menthol |  | C10H20O | 待定 | DL-menthol | C10H20O |  | 待定 | NOOLISFMXDJSKH-KXUCPTDWSA-N | InChI=1S/C10H20O/c1-7(2)9-5-4-8(3)6-10(9)11/h7-11H,4-6H2,1-3H3/t8-,9+,10-/m1/s1 | 308.76 |  | 308.76 |  | Surface tension liquid-gas, N/m | N/m | Metastable liquid | Pendant drop shape | 0.02135 |  | TRUE | 0.02135 | [62 empty] | C,H,O | kept | TRUE | inchikey:NOOLISFMXDJSKH-KXUCPTDWSA-N | Surface Tension of dl-Menthol:Octanoic Acid Eutectic Mixtures | single | 1 | 0.02135 | 0.02135 | 0 | 0.0032388 | -3.8467 | 0.99435 | -0.00012751 | 0.060572 | 0.99531 | 12.9122 | -0.020618 | 0.99547 | -0.0063894 | -1.8809 | ok | surface_tension_decreases_with_temperature | ok | inchikey | NOOLISFMXDJSKH-KXUCPTDWSA-N | 16666 |  |  | CC1CCC(C(C1)O)C(C)C | C10H20O | (1R,2S,5R)-5-methyl-2-propan-2-ylcyclohexan-1-ol | NOOLISFMXDJSKH-KXUCPTDWSA-N | CC1CCC(C(C1)O)C(C)C | CC1CCC(C(C1)O)C(C)C | TRUE | TRUE | TRUE | 16666 | existing_pubchem_cid | 16666 | 487.2056 | 2 | 485.15 | 489.2611 | 421 °F ; 212 °C | ok
D:\PyProjects\extend\real data\NIST\ThermoML.v2020-09-30\10.1021\acs.jced.9b00424.xml | 10.1021/acs.jced.9b00424 | Surface Tension of dl-Menthol:Octanoic Acid Eutectic Mixtures | 2019 | J. Chem. Eng. Data | 3 | 1 | DL-menthol |  | C10H20O | 待定 | DL-menthol | C10H20O |  | 待定 | NOOLISFMXDJSKH-KXUCPTDWSA-N | InChI=1S/C10H20O/c1-7(2)9-5-4-8(3)6-10(9)11/h7-11H,4-6H2,1-3H3/t8-,9+,10-/m1/s1 | 314.03 |  | 314.03 |  | Surface tension liquid-gas, N/m | N/m | Metastable liquid | Pendant drop shape | 0.02044 |  | TRUE | 0.02044 | [62 empty] | C,H,O | kept | TRUE | inchikey:NOOLISFMXDJSKH-KXUCPTDWSA-N | Surface Tension of dl-Menthol:Octanoic Acid Eutectic Mixtures | single | 1 | 0.02044 | 0.02044 | 0 | 0.0031844 | -3.8903 | 0.99435 | -0.00012751 | 0.060572 | 0.99531 | 12.9122 | -0.020618 | 0.99547 | -0.0063894 | -1.8809 | ok | surface_tension_decreases_with_temperature | ok | inchikey | NOOLISFMXDJSKH-KXUCPTDWSA-N | 16666 |  |  | CC1CCC(C(C1)O)C(C)C | C10H20O | (1R,2S,5R)-5-methyl-2-propan-2-ylcyclohexan-1-ol | NOOLISFMXDJSKH-KXUCPTDWSA-N | CC1CCC(C(C1)O)C(C)C | CC1CCC(C(C1)O)C(C)C | TRUE | TRUE | TRUE | 16666 | existing_pubchem_cid | 16666 | 487.2056 | 2 | 485.15 | 489.2611 | 421 °F ; 212 °C | ok
D:\PyProjects\extend\real data\NIST\ThermoML.v2020-09-30\10.1021\acs.jced.9b00424.xml | 10.1021/acs.jced.9b00424 | Surface Tension of dl-Menthol:Octanoic Acid Eutectic Mixtures | 2019 | J. Chem. Eng. Data | 3 | 1 | DL-menthol |  | C10H20O | 待定 | DL-menthol | C10H20O |  | 待定 | NOOLISFMXDJSKH-KXUCPTDWSA-N | InChI=1S/C10H20O/c1-7(2)9-5-4-8(3)6-10(9)11/h7-11H,4-6H2,1-3H3/t8-,9+,10-/m1/s1 | 318.76 |  | 318.76 |  | Surface tension liquid-gas, N/m | N/m | Metastable liquid | Pendant drop shape | 0.01991 |  | TRUE | 0.01991 | [62 empty] | C,H,O | kept | TRUE | inchikey:NOOLISFMXDJSKH-KXUCPTDWSA-N | Surface Tension of dl-Menthol:Octanoic Acid Eutectic Mixtures | single | 1 | 0.01991 | 0.01991 | 0 | 0.0031372 | -3.9165 | 0.99435 | -0.00012751 | 0.060572 | 0.99531 | 12.9122 | -0.020618 | 0.99547 | -0.0063894 | -1.8809 | ok | surface_tension_decreases_with_temperature | ok | inchikey | NOOLISFMXDJSKH-KXUCPTDWSA-N | 16666 |  |  | CC1CCC(C(C1)O)C(C)C | C10H20O | (1R,2S,5R)-5-methyl-2-propan-2-ylcyclohexan-1-ol | NOOLISFMXDJSKH-KXUCPTDWSA-N | CC1CCC(C(C1)O)C(C)C | CC1CCC(C(C1)O)C(C)C | TRUE | TRUE | TRUE | 16666 | existing_pubchem_cid | 16666 | 487.2056 | 2 | 485.15 | 489.2611 | 421 °F ; 212 °C | ok
D:\PyProjects\extend\real data\NIST\ThermoML.v2020-09-30\10.1021\acs.jced.9b00424.xml | 10.1021/acs.jced.9b00424 | Surface Tension of dl-Menthol:Octanoic Acid Eutectic Mixtures | 2019 | J. Chem. Eng. Data | 3 | 1 | DL-menthol |  | C10H20O | 待定 | DL-menthol | C10H20O |  | 待定 | NOOLISFMXDJSKH-KXUCPTDWSA-N | InChI=1S/C10H20O/c1-7(2)9-5-4-8(3)6-10(9)11/h7-11H,4-6H2,1-3H3/t8-,9+,10-/m1/s1 | 323.45 |  | 323.45 |  | Surface tension liquid-gas, N/m | N/m | Metastable liquid | Pendant drop shape | 0.01918 |  | TRUE | 0.01918 | [62 empty] | C,H,O | kept | TRUE | inchikey:NOOLISFMXDJSKH-KXUCPTDWSA-N | Surface Tension of dl-Menthol:Octanoic Acid Eutectic Mixtures | single | 1 | 0.01918 | 0.01918 | 0 | 0.0030917 | -3.9539 | 0.99435 | -0.00012751 | 0.060572 | 0.99531 | 12.9122 | -0.020618 | 0.99547 | -0.0063894 | -1.8809 | ok | surface_tension_decreases_with_temperature | ok | inchikey | NOOLISFMXDJSKH-KXUCPTDWSA-N | 16666 |  |  | CC1CCC(C(C1)O)C(C)C | C10H20O | (1R,2S,5R)-5-methyl-2-propan-2-ylcyclohexan-1-ol | NOOLISFMXDJSKH-KXUCPTDWSA-N | CC1CCC(C(C1)O)C(C)C | CC1CCC(C(C1)O)C(C)C | TRUE | TRUE | TRUE | 16666 | existing_pubchem_cid | 16666 | 487.2056 | 2 | 485.15 | 489.2611 | 421 °F ; 212 °C | ok
D:\PyProjects\extend\real data\NIST\ThermoML.v2020-09-30\10.1021\acs.jced.9b00424.xml | 10.1021/acs.jced.9b00424 | Surface Tension of dl-Menthol:Octanoic Acid Eutectic Mixtures | 2019 | J. Chem. Eng. Data | 3 | 1 | DL-menthol |  | C10H20O | 待定 | DL-menthol | C10H20O |  | 待定 | NOOLISFMXDJSKH-KXUCPTDWSA-N | InChI=1S/C10H20O/c1-7(2)9-5-4-8(3)6-10(9)11/h7-11H,4-6H2,1-3H3/t8-,9+,10-/m1/s1 | 328.55 |  | 328.55 |  | Surface tension liquid-gas, N/m | N/m | Metastable liquid | Pendant drop shape | 0.01876 |  | TRUE | 0.01876 | [62 empty] | C,H,O | kept | TRUE | inchikey:NOOLISFMXDJSKH-KXUCPTDWSA-N | Surface Tension of dl-Menthol:Octanoic Acid Eutectic Mixtures | single | 1 | 0.01876 | 0.01876 | 0 | 0.0030437 | -3.976 | 0.99435 | -0.00012751 | 0.060572 | 0.99531 | 12.9122 | -0.020618 | 0.99547 | -0.0063894 | -1.8809 | ok | surface_tension_decreases_with_temperature | ok | inchikey | NOOLISFMXDJSKH-KXUCPTDWSA-N | 16666 |  |  | CC1CCC(C(C1)O)C(C)C | C10H20O | (1R,2S,5R)-5-methyl-2-propan-2-ylcyclohexan-1-ol | NOOLISFMXDJSKH-KXUCPTDWSA-N | CC1CCC(C(C1)O)C(C)C | CC1CCC(C(C1)O)C(C)C | TRUE | TRUE | TRUE | 16666 | existing_pubchem_cid | 16666 | 487.2056 | 2 | 485.15 | 489.2611 | 421 °F ; 212 °C | ok
D:\PyProjects\extend\real data\NIST\ThermoML.v2020-09-30\10.1021\acs.jced.9b00424.xml | 10.1021/acs.jced.9b00424 | Surface Tension of dl-Menthol:Octanoic Acid Eutectic Mixtures | 2019 | J. Chem. Eng. Data | 3 | 1 | DL-menthol |  | C10H20O | 待定 | DL-menthol | C10H20O |  | 待定 | NOOLISFMXDJSKH-KXUCPTDWSA-N | InChI=1S/C10H20O/c1-7(2)9-5-4-8(3)6-10(9)11/h7-11H,4-6H2,1-3H3/t8-,9+,10-/m1/s1 | 333.09 |  | 333.09 |  | Surface tension liquid-gas, N/m | N/m | Metastable liquid | Pendant drop shape | 0.01815 |  | TRUE | 0.01815 | [62 empty] | C,H,O | kept | TRUE | inchikey:NOOLISFMXDJSKH-KXUCPTDWSA-N | Surface Tension of dl-Menthol:Octanoic Acid Eutectic Mixtures | single | 1 | 0.01815 | 0.01815 | 0 | 0.0030022 | -4.0091 | 0.99435 | -0.00012751 | 0.060572 | 0.99531 | 12.9122 | -0.020618 | 0.99547 | -0.0063894 | -1.8809 | ok | surface_tension_decreases_with_temperature | ok | inchikey | NOOLISFMXDJSKH-KXUCPTDWSA-N | 16666 |  |  | CC1CCC(C(C1)O)C(C)C | C10H20O | (1R,2S,5R)-5-methyl-2-propan-2-ylcyclohexan-1-ol | NOOLISFMXDJSKH-KXUCPTDWSA-N | CC1CCC(C(C1)O)C(C)C | CC1CCC(C(C1)O)C(C)C | TRUE | TRUE | TRUE | 16666 | existing_pubchem_cid | 16666 | 487.2056 | 2 | 485.15 | 489.2611 | 421 °F ; 212 °C | ok
D:\PyProjects\extend\real data\NIST\ThermoML.v2020-09-30\10.1021\je049888n.xml | 10.1021/je049888n | Surface Behavior of Aqueous Solutions of Pyrrolidine and Piperidine | 2004 | J. Chem. Eng. Data | 2 | 1 | piperidine |  | C5H11N | 待定 | piperidine | C5H11N |  | 待定 | NQRYJNQNLNOLGT-UHFFFAOYSA-N | InChI=1S/C5H11N/c1-2-4-6-5-3-1/h6H,1-5H2 | 293.15 |  | 293.15 |  | Surface tension liquid-gas, N/m | N/m | Liquid | RINGTE::UFactor:2 | 0.03011 |  | TRUE | 0.03011 | [62 empty] | C,H,N | kept | TRUE | inchikey:NQRYJNQNLNOLGT-UHFFFAOYSA-N | Surface Behavior of Aqueous Solutions of Pyrrolidine and Piperidine | single | 1 | 0.03011 | 0.03011 | 0 | 0.0034112 | -3.5029 | 0.99775 | -0.00010497 | 0.060867 | 0.99828 | 9.9573 | -0.003832 | 0.99822 | -0.0036829 | -2.423 | ok | surface_tension_decreases_with_temperature | ok | inchikey | NQRYJNQNLNOLGT-UHFFFAOYSA-N | 8082 |  |  | C1CCNCC1 | C5H11N | piperidine | NQRYJNQNLNOLGT-UHFFFAOYSA-N | C1CCNCC1 | C1CCNCC1 | TRUE | TRUE | TRUE | 8082 | existing_pubchem_cid | 8082 | 379.2056 | 4 | 379.15 | 379.65 | 223 °F ; 106 °C ; 106.00 to 107.00 °C ; 106 °C | ok
D:\PyProjects\extend\real data\NIST\ThermoML.v2020-09-30\10.1021\je049888n.xml | 10.1021/je049888n | Surface Behavior of Aqueous Solutions of Pyrrolidine and Piperidine | 2004 | J. Chem. Eng. Data | 2 | 1 | piperidine |  | C5H11N | 待定 | piperidine | C5H11N |  | 待定 | NQRYJNQNLNOLGT-UHFFFAOYSA-N | InChI=1S/C5H11N/c1-2-4-6-5-3-1/h6H,1-5H2 | 298.15 |  | 298.15 |  | Surface tension liquid-gas, N/m | N/m | Liquid | RINGTE::UFactor:2 | 0.02956 |  | TRUE | 0.02956 | [62 empty] | C,H,N | kept | TRUE | inchikey:NQRYJNQNLNOLGT-UHFFFAOYSA-N | Surface Behavior of Aqueous Solutions of Pyrrolidine and Piperidine | single | 1 | 0.02956 | 0.02956 | 0 | 0.003354 | -3.5213 | 0.99775 | -0.00010497 | 0.060867 | 0.99828 | 9.9573 | -0.003832 | 0.99822 | -0.0036829 | -2.423 | ok | surface_tension_decreases_with_temperature | ok | inchikey | NQRYJNQNLNOLGT-UHFFFAOYSA-N | 8082 |  |  | C1CCNCC1 | C5H11N | piperidine | NQRYJNQNLNOLGT-UHFFFAOYSA-N | C1CCNCC1 | C1CCNCC1 | TRUE | TRUE | TRUE | 8082 | existing_pubchem_cid | 8082 | 379.2056 | 4 | 379.15 | 379.65 | 223 °F ; 106 °C ; 106.00 to 107.00 °C ; 106 °C | ok
D:\PyProjects\extend\real data\NIST\ThermoML.v2020-09-30\10.1021\je049888n.xml | 10.1021/je049888n | Surface Behavior of Aqueous Solutions of Pyrrolidine and Piperidine | 2004 | J. Chem. Eng. Data | 2 | 1 | piperidine |  | C5H11N | 待定 | piperidine | C5H11N |  | 待定 | NQRYJNQNLNOLGT-UHFFFAOYSA-N | InChI=1S/C5H11N/c1-2-4-6-5-3-1/h6H,1-5H2 | 303.15 |  | 303.15 |  | Surface tension liquid-gas, N/m | N/m | Liquid | RINGTE::UFactor:2 | 0.02909 |  | TRUE | 0.02909 | [62 empty] | C,H,N | kept | TRUE | inchikey:NQRYJNQNLNOLGT-UHFFFAOYSA-N | Surface Behavior of Aqueous Solutions of Pyrrolidine and Piperidine | single | 1 | 0.02909 | 0.02909 | 0 | 0.0032987 | -3.5374 | 0.99775 | -0.00010497 | 0.060867 | 0.99828 | 9.9573 | -0.003832 | 0.99822 | -0.0036829 | -2.423 | ok | surface_tension_decreases_with_temperature | ok | inchikey | NQRYJNQNLNOLGT-UHFFFAOYSA-N | 8082 |  |  | C1CCNCC1 | C5H11N | piperidine | NQRYJNQNLNOLGT-UHFFFAOYSA-N | C1CCNCC1 | C1CCNCC1 | TRUE | TRUE | TRUE | 8082 | existing_pubchem_cid | 8082 | 379.2056 | 4 | 379.15 | 379.65 | 223 °F ; 106 °C ; 106.00 to 107.00 °C ; 106 °C | ok
D:\PyProjects\extend\real data\NIST\ThermoML.v2020-09-30\10.1021\je049888n.xml | 10.1021/je049888n | Surface Behavior of Aqueous Solutions of Pyrrolidine and Piperidine | 2004 | J. Chem. Eng. Data | 2 | 1 | piperidine |  | C5H11N | 待定 | piperidine | C5H11N |  | 待定 | NQRYJNQNLNOLGT-UHFFFAOYSA-N | InChI=1S/C5H11N/c1-2-4-6-5-3-1/h6H,1-5H2 | 313.15 |  | 313.15 |  | Surface tension liquid-gas, N/m | N/m | Liquid | RINGTE::UFactor:2 | 0.0279 |  | TRUE | 0.0279 | [62 empty] | C,H,N | kept | TRUE | inchikey:NQRYJNQNLNOLGT-UHFFFAOYSA-N | Surface Behavior of Aqueous Solutions of Pyrrolidine and Piperidine | single | 1 | 0.0279 | 0.0279 | 0 | 0.0031934 | -3.5791 | 0.99775 | -0.00010497 | 0.060867 | 0.99828 | 9.9573 | -0.003832 | 0.99822 | -0.0036829 | -2.423 | ok | surface_tension_decreases_with_temperature | ok | inchikey | NQRYJNQNLNOLGT-UHFFFAOYSA-N | 8082 |  |  | C1CCNCC1 | C5H11N | piperidine | NQRYJNQNLNOLGT-UHFFFAOYSA-N | C1CCNCC1 | C1CCNCC1 | TRUE | TRUE | TRUE | 8082 | existing_pubchem_cid | 8082 | 379.2056 | 4 | 379.15 | 379.65 | 223 °F ; 106 °C ; 106.00 to 107.00 °C ; 106 °C | ok
D:\PyProjects\extend\real data\NIST\ThermoML.v2020-09-30\10.1021\je049888n.xml | 10.1021/je049888n | Surface Behavior of Aqueous Solutions of Pyrrolidine and Piperidine | 2004 | J. Chem. Eng. Data | 2 | 1 | piperidine |  | C5H11N | 待定 | piperidine | C5H11N |  | 待定 | NQRYJNQNLNOLGT-UHFFFAOYSA-N | InChI=1S/C5H11N/c1-2-4-6-5-3-1/h6H,1-5H2 | 323.15 |  | 323.15 |  | Surface tension liquid-gas, N/m | N/m | Liquid | RINGTE::UFactor:2 | 0.027 |  | TRUE | 0.027 | [62 empty] | C,H,N | kept | TRUE | inchikey:NQRYJNQNLNOLGT-UHFFFAOYSA-N | Surface Behavior of Aqueous Solutions of Pyrrolidine and Piperidine | single | 1 | 0.027 | 0.027 | 0 | 0.0030945 | -3.6119 | 0.99775 | -0.00010497 | 0.060867 | 0.99828 | 9.9573 | -0.003832 | 0.99822 | -0.0036829 | -2.423 | ok | surface_tension_decreases_with_temperature | ok | inchikey | NQRYJNQNLNOLGT-UHFFFAOYSA-N | 8082 |  |  | C1CCNCC1 | C5H11N | piperidine | NQRYJNQNLNOLGT-UHFFFAOYSA-N | C1CCNCC1 | C1CCNCC1 | TRUE | TRUE | TRUE | 8082 | existing_pubchem_cid | 8082 | 379.2056 | 4 | 379.15 | 379.65 | 223 °F ; 106 °C ; 106.00 to 107.00 °C ; 106 °C | ok
D:\PyProjects\extend\real data\NIST\ThermoML.v2020-09-30\10.1016\j.jct.2019.02.025.xml | 10.1016/j.jct.2019.02.025 | Thermophysical properties of fatty acid methyl and ethyl esters | 2019 | J. Chem. Thermodyn. | 4 | 1 | methyl hexanoate |  | C7H14O2 | 待定 | methyl hexanoate | C7H14O2 |  | 待定 | NUKZAGXMHTUAFE-UHFFFAOYSA-N | InChI=1S/C7H14O2/c1-3-4-5-6-7(8)9-2/h3-6H2,1-2H3 | 298.14 |  | 298.14 |  | Surface tension liquid-gas, N/m | N/m | Liquid | Surface laser light scattering (SLLS) | 0.02458 |  | TRUE | 0.02458 | [62 empty] | C,H,O | kept | TRUE | inchikey:NUKZAGXMHTUAFE-UHFFFAOYSA-N | Thermophysical properties of fatty acid methyl and ethyl esters | single | 1 | 0.02458 | 0.02458 | 0 | 0.0033541 | -3.7058 | 0.9996 | -9.01e-05 | 0.051562 | 0.98276 | 11.9636 | -0.014715 | 0.98518 | -0.0052339 | -2.1012 | ok | surface_tension_decreases_with_temperature | ok | inchikey | NUKZAGXMHTUAFE-UHFFFAOYSA-N | 7824 |  |  | CCCCCC(=O)OC | C7H14O2 | methyl hexanoate | NUKZAGXMHTUAFE-UHFFFAOYSA-N | CCCCCC(=O)OC | CCCCCC(=O)OC | TRUE | TRUE | TRUE | 7824 | existing_pubchem_cid | 7824 | 422.65 | 2 | 422.15 | 423.15 | 302 °F ; 148.00 to 150.00 °C | ok
D:\PyProjects\extend\real data\NIST\ThermoML.v2020-09-30\10.1016\j.jct.2019.02.025.xml | 10.1016/j.jct.2019.02.025 | Thermophysical properties of fatty acid methyl and ethyl esters | 2019 | J. Chem. Thermodyn. | 4 | 1 | methyl hexanoate |  | C7H14O2 | 待定 | methyl hexanoate | C7H14O2 |  | 待定 | NUKZAGXMHTUAFE-UHFFFAOYSA-N | InChI=1S/C7H14O2/c1-3-4-5-6-7(8)9-2/h3-6H2,1-2H3 | 323.17 |  | 323.17 |  | Surface tension liquid-gas, N/m | N/m | Liquid | Surface laser light scattering (SLLS) | 0.02244 |  | TRUE | 0.02244 | [62 empty] | C,H,O | kept | TRUE | inchikey:NUKZAGXMHTUAFE-UHFFFAOYSA-N | Thermophysical properties of fatty acid methyl and ethyl esters | single | 1 | 0.02244 | 0.02244 | 0 | 0.0030943 | -3.7969 | 0.9996 | -9.01e-05 | 0.051562 | 0.98276 | 11.9636 | -0.014715 | 0.98518 | -0.0052339 | -2.1012 | ok | surface_tension_decreases_with_temperature | ok | inchikey | NUKZAGXMHTUAFE-UHFFFAOYSA-N | 7824 |  |  | CCCCCC(=O)OC | C7H14O2 | methyl hexanoate | NUKZAGXMHTUAFE-UHFFFAOYSA-N | CCCCCC(=O)OC | CCCCCC(=O)OC | TRUE | TRUE | TRUE | 7824 | existing_pubchem_cid | 7824 | 422.65 | 2 | 422.15 | 423.15 | 302 °F ; 148.00 to 150.00 °C | ok
D:\PyProjects\extend\real data\NIST\ThermoML.v2020-09-30\10.1016\j.jct.2019.02.025.xml | 10.1016/j.jct.2019.02.025 | Thermophysical properties of fatty acid methyl and ethyl esters | 2019 | J. Chem. Thermodyn. | 4 | 1 | methyl hexanoate |  | C7H14O2 | 待定 | methyl hexanoate | C7H14O2 |  | 待定 | NUKZAGXMHTUAFE-UHFFFAOYSA-N | InChI=1S/C7H14O2/c1-3-4-5-6-7(8)9-2/h3-6H2,1-2H3 | 348.18 |  | 348.18 |  | Surface tension liquid-gas, N/m | N/m | Liquid | Surface laser light scattering (SLLS) | 0.02035 |  | TRUE | 0.02035 | [62 empty] | C,H,O | kept | TRUE | inchikey:NUKZAGXMHTUAFE-UHFFFAOYSA-N | Thermophysical properties of fatty acid methyl and ethyl esters | single | 1 | 0.02035 | 0.02035 | 0 | 0.0028721 | -3.8947 | 0.9996 | -9.01e-05 | 0.051562 | 0.98276 | 11.9636 | -0.014715 | 0.98518 | -0.0052339 | -2.1012 | ok | surface_tension_decreases_with_temperature | ok | inchikey | NUKZAGXMHTUAFE-UHFFFAOYSA-N | 7824 |  |  | CCCCCC(=O)OC | C7H14O2 | methyl hexanoate | NUKZAGXMHTUAFE-UHFFFAOYSA-N | CCCCCC(=O)OC | CCCCCC(=O)OC | TRUE | TRUE | TRUE | 7824 | existing_pubchem_cid | 7824 | 422.65 | 2 | 422.15 | 423.15 | 302 °F ; 148.00 to 150.00 °C | ok
D:\PyProjects\extend\real data\NIST\ThermoML.v2020-09-30\10.1016\j.jct.2019.02.025.xml | 10.1016/j.jct.2019.02.025 | Thermophysical properties of fatty acid methyl and ethyl esters | 2019 | J. Chem. Thermodyn. | 4 | 1 | methyl hexanoate |  | C7H14O2 | 待定 | methyl hexanoate | C7H14O2 |  | 待定 | NUKZAGXMHTUAFE-UHFFFAOYSA-N | InChI=1S/C7H14O2/c1-3-4-5-6-7(8)9-2/h3-6H2,1-2H3 | 373.21 |  | 373.21 |  | Surface tension liquid-gas, N/m | N/m | Liquid | Surface laser light scattering (SLLS) | 0.01803 |  | TRUE | 0.01803 | [62 empty] | C,H,O | kept | TRUE | inchikey:NUKZAGXMHTUAFE-UHFFFAOYSA-N | Thermophysical properties of fatty acid methyl and ethyl esters | single | 1 | 0.01803 | 0.01803 | 0 | 0.0026795 | -4.0157 | 0.9996 | -9.01e-05 | 0.051562 | 0.98276 | 11.9636 | -0.014715 | 0.98518 | -0.0052339 | -2.1012 | ok | surface_tension_decreases_with_temperature | ok | inchikey | NUKZAGXMHTUAFE-UHFFFAOYSA-N | 7824 |  |  | CCCCCC(=O)OC | C7H14O2 | methyl hexanoate | NUKZAGXMHTUAFE-UHFFFAOYSA-N | CCCCCC(=O)OC | CCCCCC(=O)OC | TRUE | TRUE | TRUE | 7824 | existing_pubchem_cid | 7824 | 422.65 | 2 | 422.15 | 423.15 | 302 °F ; 148.00 to 150.00 °C | ok
D:\PyProjects\extend\real data\NIST\ThermoML.v2020-09-30\10.1016\j.jct.2019.02.025.xml | 10.1016/j.jct.2019.02.025 | Thermophysical properties of fatty acid methyl and ethyl esters | 2019 | J. Chem. Thermodyn. | 4 | 1 | methyl hexanoate |  | C7H14O2 | 待定 | methyl hexanoate | C7H14O2 |  | 待定 | NUKZAGXMHTUAFE-UHFFFAOYSA-N | InChI=1S/C7H14O2/c1-3-4-5-6-7(8)9-2/h3-6H2,1-2H3 | 398.2 |  | 398.2 |  | Surface tension liquid-gas, N/m | N/m | Liquid | Surface laser light scattering (SLLS) | 0.01563 |  | TRUE | 0.01563 | [62 empty] | C,H,O | kept | TRUE | inchikey:NUKZAGXMHTUAFE-UHFFFAOYSA-N | Thermophysical properties of fatty acid methyl and ethyl esters | single | 1 | 0.01563 | 0.01563 | 0 | 0.0025113 | -4.1586 | 0.9996 | -9.01e-05 | 0.051562 | 0.98276 | 11.9636 | -0.014715 | 0.98518 | -0.0052339 | -2.1012 | ok | surface_tension_decreases_with_temperature | ok | inchikey | NUKZAGXMHTUAFE-UHFFFAOYSA-N | 7824 |  |  | CCCCCC(=O)OC | C7H14O2 | methyl hexanoate | NUKZAGXMHTUAFE-UHFFFAOYSA-N | CCCCCC(=O)OC | CCCCCC(=O)OC | TRUE | TRUE | TRUE | 7824 | existing_pubchem_cid | 7824 | 422.65 | 2 | 422.15 | 423.15 | 302 °F ; 148.00 to 150.00 °C | ok
D:\PyProjects\extend\real data\NIST\ThermoML.v2020-09-30\10.1016\j.jct.2019.02.025.xml | 10.1016/j.jct.2019.02.025 | Thermophysical properties of fatty acid methyl and ethyl esters | 2019 | J. Chem. Thermodyn. | 4 | 1 | methyl hexanoate |  | C7H14O2 | 待定 | methyl hexanoate | C7H14O2 |  | 待定 | NUKZAGXMHTUAFE-UHFFFAOYSA-N | InChI=1S/C7H14O2/c1-3-4-5-6-7(8)9-2/h3-6H2,1-2H3 | 423.17 |  | 423.17 |  | Surface tension liquid-gas, N/m | N/m | Liquid | Surface laser light scattering (SLLS) | 0.01336 |  | TRUE | 0.01336 | [62 empty] | C,H,O | kept | TRUE | inchikey:NUKZAGXMHTUAFE-UHFFFAOYSA-N | Thermophysical properties of fatty acid methyl and ethyl esters | single | 1 | 0.01336 | 0.01336 | 0 | 0.0023631 | -4.3155 | 0.9996 | -9.01e-05 | 0.051562 | 0.98276 | 11.9636 | -0.014715 | 0.98518 | -0.0052339 | -2.1012 | ok | surface_tension_decreases_with_temperature | ok | inchikey | NUKZAGXMHTUAFE-UHFFFAOYSA-N | 7824 |  |  | CCCCCC(=O)OC | C7H14O2 | methyl hexanoate | NUKZAGXMHTUAFE-UHFFFAOYSA-N | CCCCCC(=O)OC | CCCCCC(=O)OC | TRUE | TRUE | TRUE | 7824 | existing_pubchem_cid | 7824 | 422.65 | 2 | 422.15 | 423.15 | 302 °F ; 148.00 to 150.00 °C | ok
D:\PyProjects\extend\real data\NIST\ThermoML.v2020-09-30\10.1016\j.jct.2019.02.025.xml | 10.1016/j.jct.2019.02.025 | Thermophysical properties of fatty acid methyl and ethyl esters | 2019 | J. Chem. Thermodyn. | 4 | 1 | methyl hexanoate |  | C7H14O2 | 待定 | methyl hexanoate | C7H14O2 |  | 待定 | NUKZAGXMHTUAFE-UHFFFAOYSA-N | InChI=1S/C7H14O2/c1-3-4-5-6-7(8)9-2/h3-6H2,1-2H3 | 448.17 |  | 448.17 |  | Surface tension liquid-gas, N/m | N/m | Liquid | Surface laser light scattering (SLLS) | 0.01118 |  | TRUE | 0.01118 | [62 empty] | C,H,O | kept | TRUE | inchikey:NUKZAGXMHTUAFE-UHFFFAOYSA-N | Thermophysical properties of fatty acid methyl and ethyl esters | single | 1 | 0.01118 | 0.01118 | 0 | 0.0022313 | -4.4936 | 0.9996 | -9.01e-05 | 0.051562 | 0.98276 | 11.9636 | -0.014715 | 0.98518 | -0.0052339 | -2.1012 | ok | surface_tension_decreases_with_temperature | ok | inchikey | NUKZAGXMHTUAFE-UHFFFAOYSA-N | 7824 |  |  | CCCCCC(=O)OC | C7H14O2 | methyl hexanoate | NUKZAGXMHTUAFE-UHFFFAOYSA-N | CCCCCC(=O)OC | CCCCCC(=O)OC | TRUE | TRUE | TRUE | 7824 | existing_pubchem_cid | 7824 | 422.65 | 2 | 422.15 | 423.15 | 302 °F ; 148.00 to 150.00 °C | ok
D:\PyProjects\extend\real data\NIST\ThermoML.v2020-09-30\10.1016\j.jct.2009.07.018.xml | 10.1016/j.jct.2009.07.018 | Experimental and theoretical study of surface tension of n-pentane, n-heptane, and some of their mixtures at different temperatures | 2010 | J. Chem. Thermodyn. | 1 | 1 | pentane |  | C5H12 | 待定 | pentane | C5H12 |  | 待定 | OFBQJSOFQDEBGM-UHFFFAOYSA-N | InChI=1S/C5H12/c1-3-5-4-2/h3-5H2,1-2H3 | 293.15 |  | 293.15 |  | Surface tension liquid-gas, N/m | N/m | Liquid | Maximal bubble pressure | 0.01594 |  | TRUE | 0.01594 | [62 empty] | C,H | kept | TRUE | inchikey:OFBQJSOFQDEBGM-UHFFFAOYSA-N | Experimental and theoretical study of surface tension of n-pentane, n-heptane, and some of their mixtures at different temperatures | single | 1 | 0.01594 | 0.01594 | 0 | 0.0034112 | -4.1389 | 0.99994 | -0.00013366 | 0.055137 | 0.99922 | 12.682 | -0.027263 | 0.99862 | -0.0096638 | -1.3005 | ok | surface_tension_decreases_with_temperature | ok | inchikey | OFBQJSOFQDEBGM-UHFFFAOYSA-N | 8003 |  |  | CCCCC | C5H12 | pentane | OFBQJSOFQDEBGM-UHFFFAOYSA-N | CCCCC | CCCCC | TRUE | TRUE | TRUE | 8003 | existing_pubchem_cid | 8003 | 309.2611 | 6 | 309.15 | 309.65 | 97 °F ; 36.06 °C ; 36.00 to 37.00 °C ; 36 °C ; 97 °F | ok
D:\PyProjects\extend\real data\NIST\ThermoML.v2020-09-30\10.1016\j.jct.2009.07.018.xml | 10.1016/j.jct.2009.07.018 | Experimental and theoretical study of surface tension of n-pentane, n-heptane, and some of their mixtures at different temperatures | 2010 | J. Chem. Thermodyn. | 1 | 1 | pentane |  | C5H12 | 待定 | pentane | C5H12 |  | 待定 | OFBQJSOFQDEBGM-UHFFFAOYSA-N | InChI=1S/C5H12/c1-3-5-4-2/h3-5H2,1-2H3 | 298.15 |  | 298.15 |  | Surface tension liquid-gas, N/m | N/m | Liquid | Maximal bubble pressure | 0.0153 |  | TRUE | 0.0153 | [62 empty] | C,H | kept | TRUE | inchikey:OFBQJSOFQDEBGM-UHFFFAOYSA-N | Experimental and theoretical study of surface tension of n-pentane, n-heptane, and some of their mixtures at different temperatures | single | 1 | 0.0153 | 0.0153 | 0 | 0.003354 | -4.1799 | 0.99994 | -0.00013366 | 0.055137 | 0.99922 | 12.682 | -0.027263 | 0.99862 | -0.0096638 | -1.3005 | ok | surface_tension_decreases_with_temperature | ok | inchikey | OFBQJSOFQDEBGM-UHFFFAOYSA-N | 8003 |  |  | CCCCC | C5H12 | pentane | OFBQJSOFQDEBGM-UHFFFAOYSA-N | CCCCC | CCCCC | TRUE | TRUE | TRUE | 8003 | existing_pubchem_cid | 8003 | 309.2611 | 6 | 309.15 | 309.65 | 97 °F ; 36.06 °C ; 36.00 to 37.00 °C ; 36 °C ; 97 °F | ok
D:\PyProjects\extend\real data\NIST\ThermoML.v2020-09-30\10.1016\j.jct.2009.07.018.xml | 10.1016/j.jct.2009.07.018 | Experimental and theoretical study of surface tension of n-pentane, n-heptane, and some of their mixtures at different temperatures | 2010 | J. Chem. Thermodyn. | 1 | 1 | pentane |  | C5H12 | 待定 | pentane | C5H12 |  | 待定 | OFBQJSOFQDEBGM-UHFFFAOYSA-N | InChI=1S/C5H12/c1-3-5-4-2/h3-5H2,1-2H3 | 305.15 |  | 305.15 |  | Surface tension liquid-gas, N/m | N/m | Liquid | Maximal bubble pressure | 0.01436 |  | TRUE | 0.01436 | [62 empty] | C,H | kept | TRUE | inchikey:OFBQJSOFQDEBGM-UHFFFAOYSA-N | Experimental and theoretical study of surface tension of n-pentane, n-heptane, and some of their mixtures at different temperatures | single | 1 | 0.01436 | 0.01436 | 0 | 0.0032771 | -4.2433 | 0.99994 | -0.00013366 | 0.055137 | 0.99922 | 12.682 | -0.027263 | 0.99862 | -0.0096638 | -1.3005 | ok | surface_tension_decreases_with_temperature | ok | inchikey | OFBQJSOFQDEBGM-UHFFFAOYSA-N | 8003 |  |  | CCCCC | C5H12 | pentane | OFBQJSOFQDEBGM-UHFFFAOYSA-N | CCCCC | CCCCC | TRUE | TRUE | TRUE | 8003 | existing_pubchem_cid | 8003 | 309.2611 | 6 | 309.15 | 309.65 | 97 °F ; 36.06 °C ; 36.00 to 37.00 °C ; 36 °C ; 97 °F | ok
D:\PyProjects\extend\real data\NIST\ThermoML.v2020-09-30\10.1016\j.jct.2009.07.018.xml | 10.1016/j.jct.2009.07.018 | Experimental and theoretical study of surface tension of n-pentane, n-heptane, and some of their mixtures at different temperatures | 2010 | J. Chem. Thermodyn. | 1 | 1 | pentane |  | C5H12 | 待定 | pentane | C5H12 |  | 待定 | OFBQJSOFQDEBGM-UHFFFAOYSA-N | InChI=1S/C5H12/c1-3-5-4-2/h3-5H2,1-2H3 | 318.15 |  | 318.15 |  | Surface tension liquid-gas, N/m | N/m | Liquid | Maximal bubble pressure | 0.0126 |  | TRUE | 0.0126 | [62 empty] | C,H | kept | TRUE | inchikey:OFBQJSOFQDEBGM-UHFFFAOYSA-N | Experimental and theoretical study of surface tension of n-pentane, n-heptane, and some of their mixtures at different temperatures | single | 1 | 0.0126 | 0.0126 | 0 | 0.0031432 | -4.3741 | 0.99994 | -0.00013366 | 0.055137 | 0.99922 | 12.682 | -0.027263 | 0.99862 | -0.0096638 | -1.3005 | ok | surface_tension_decreases_with_temperature | ok | inchikey | OFBQJSOFQDEBGM-UHFFFAOYSA-N | 8003 |  |  | CCCCC | C5H12 | pentane | OFBQJSOFQDEBGM-UHFFFAOYSA-N | CCCCC | CCCCC | TRUE | TRUE | TRUE | 8003 | existing_pubchem_cid | 8003 | 309.2611 | 6 | 309.15 | 309.65 | 97 °F ; 36.06 °C ; 36.00 to 37.00 °C ; 36 °C ; 97 °F | ok
D:\PyProjects\extend\real data\NIST\ThermoML.v2020-09-30\10.1016\j.jct.2009.07.018.xml | 10.1016/j.jct.2009.07.018 | Experimental and theoretical study of surface tension of n-pentane, n-heptane, and some of their mixtures at different temperatures | 2010 | J. Chem. Thermodyn. | 1 | 1 | pentane |  | C5H12 | 待定 | pentane | C5H12 |  | 待定 | OFBQJSOFQDEBGM-UHFFFAOYSA-N | InChI=1S/C5H12/c1-3-5-4-2/h3-5H2,1-2H3 | 323.15 |  | 323.15 |  | Surface tension liquid-gas, N/m | N/m | Liquid | Maximal bubble pressure | 0.01195 |  | TRUE | 0.01195 | [62 empty] | C,H | kept | TRUE | inchikey:OFBQJSOFQDEBGM-UHFFFAOYSA-N | Experimental and theoretical study of surface tension of n-pentane, n-heptane, and some of their mixtures at different temperatures | single | 1 | 0.01195 | 0.01195 | 0 | 0.0030945 | -4.427 | 0.99994 | -0.00013366 | 0.055137 | 0.99922 | 12.682 | -0.027263 | 0.99862 | -0.0096638 | -1.3005 | ok | surface_tension_decreases_with_temperature | ok | inchikey | OFBQJSOFQDEBGM-UHFFFAOYSA-N | 8003 |  |  | CCCCC | C5H12 | pentane | OFBQJSOFQDEBGM-UHFFFAOYSA-N | CCCCC | CCCCC | TRUE | TRUE | TRUE | 8003 | existing_pubchem_cid | 8003 | 309.2611 | 6 | 309.15 | 309.65 | 97 °F ; 36.06 °C ; 36.00 to 37.00 °C ; 36 °C ; 97 °F | ok
D:\PyProjects\extend\real data\NIST\ThermoML.v2020-09-30\10.1016\j.fluid.2007.05.029.xml | 10.1016/j.fluid.2007.05.029 | Effect of temperature on the surface tension of diluted aqueous solutions of 1,2-hexanediol, 1,5-hexanediol, 1,6-hexanediol and 2,5-hexanediol | 2007 | Fluid Phase Equilib. | 3 | 1 | 2,5-hexanediol |  | C6H14O2 | 待定 | 2,5-hexanediol | C6H14O2 |  | 待定 | OHMBHFSEKCCCBW-UHFFFAOYSA-N | InChI=1S/C6H14O2/c1-5(7)3-4-6(2)8/h5-8H,3-4H2,1-2H3 | 283.15 |  | 283.15 |  | Surface tension liquid-gas, N/m | N/m | Liquid | CAPRISE::UFactor:8 | 0.0323 |  | TRUE | 0.0323 | [62 empty] | C,H,O | kept | TRUE | inchikey:OHMBHFSEKCCCBW-UHFFFAOYSA-N | Effect of temperature on the surface tension of diluted aqueous solutions of 1,2-hexanediol, 1,5-hexanediol, 1,6-hexanediol and 2,5-hexanediol | single | 1 | 0.0323 | 0.0323 | 0 | 0.0035317 | -3.4327 | 0.9854 | -5.0857e-05 | 0.046719 | 0.98084 | 4.4273 | 0.016696 | 0.98453 | -0.0016069 | -2.977 | ok | surface_tension_decreases_with_temperature | ok | inchikey | OHMBHFSEKCCCBW-UHFFFAOYSA-N | 18049 |  |  | CC(CCC(C)O)O | C6H14O2 | hexane-2,5-diol | OHMBHFSEKCCCBW-UHFFFAOYSA-N | CC(CCC(C)O)O | CC(CCC(C)O)O | TRUE | TRUE | TRUE | 18049 | existing_pubchem_cid | 18049 | 489.15 | 1 | 489.15 | 489.15 | 216 °C | ok
D:\PyProjects\extend\real data\NIST\ThermoML.v2020-09-30\10.1016\j.fluid.2007.05.029.xml | 10.1016/j.fluid.2007.05.029 | Effect of temperature on the surface tension of diluted aqueous solutions of 1,2-hexanediol, 1,5-hexanediol, 1,6-hexanediol and 2,5-hexanediol | 2007 | Fluid Phase Equilib. | 3 | 1 | 2,5-hexanediol |  | C6H14O2 | 待定 | 2,5-hexanediol | C6H14O2 |  | 待定 | OHMBHFSEKCCCBW-UHFFFAOYSA-N | InChI=1S/C6H14O2/c1-5(7)3-4-6(2)8/h5-8H,3-4H2,1-2H3 | 288.15 |  | 288.15 |  | Surface tension liquid-gas, N/m | N/m | Liquid | CAPRISE::UFactor:8 | 0.032 |  | TRUE | 0.032 | [62 empty] | C,H,O | kept | TRUE | inchikey:OHMBHFSEKCCCBW-UHFFFAOYSA-N | Effect of temperature on the surface tension of diluted aqueous solutions of 1,2-hexanediol, 1,5-hexanediol, 1,6-hexanediol and 2,5-hexanediol | single | 1 | 0.032 | 0.032 | 0 | 0.0034704 | -3.442 | 0.9854 | -5.0857e-05 | 0.046719 | 0.98084 | 4.4273 | 0.016696 | 0.98453 | -0.0016069 | -2.977 | ok | surface_tension_decreases_with_temperature | ok | inchikey | OHMBHFSEKCCCBW-UHFFFAOYSA-N | 18049 |  |  | CC(CCC(C)O)O | C6H14O2 | hexane-2,5-diol | OHMBHFSEKCCCBW-UHFFFAOYSA-N | CC(CCC(C)O)O | CC(CCC(C)O)O | TRUE | TRUE | TRUE | 18049 | existing_pubchem_cid | 18049 | 489.15 | 1 | 489.15 | 489.15 | 216 °C | ok
D:\PyProjects\extend\real data\NIST\ThermoML.v2020-09-30\10.1016\j.fluid.2007.05.029.xml | 10.1016/j.fluid.2007.05.029 | Effect of temperature on the surface tension of diluted aqueous solutions of 1,2-hexanediol, 1,5-hexanediol, 1,6-hexanediol and 2,5-hexanediol | 2007 | Fluid Phase Equilib. | 3 | 1 | 2,5-hexanediol |  | C6H14O2 | 待定 | 2,5-hexanediol | C6H14O2 |  | 待定 | OHMBHFSEKCCCBW-UHFFFAOYSA-N | InChI=1S/C6H14O2/c1-5(7)3-4-6(2)8/h5-8H,3-4H2,1-2H3 | 293.15 |  | 293.15 |  | Surface tension liquid-gas, N/m | N/m | Liquid | CAPRISE::UFactor:8 | 0.0319 |  | TRUE | 0.0319 | [62 empty] | C,H,O | kept | TRUE | inchikey:OHMBHFSEKCCCBW-UHFFFAOYSA-N | Effect of temperature on the surface tension of diluted aqueous solutions of 1,2-hexanediol, 1,5-hexanediol, 1,6-hexanediol and 2,5-hexanediol | single | 1 | 0.0319 | 0.0319 | 0 | 0.0034112 | -3.4451 | 0.9854 | -5.0857e-05 | 0.046719 | 0.98084 | 4.4273 | 0.016696 | 0.98453 | -0.0016069 | -2.977 | ok | surface_tension_decreases_with_temperature | ok | inchikey | OHMBHFSEKCCCBW-UHFFFAOYSA-N | 18049 |  |  | CC(CCC(C)O)O | C6H14O2 | hexane-2,5-diol | OHMBHFSEKCCCBW-UHFFFAOYSA-N | CC(CCC(C)O)O | CC(CCC(C)O)O | TRUE | TRUE | TRUE | 18049 | existing_pubchem_cid | 18049 | 489.15 | 1 | 489.15 | 489.15 | 216 °C | ok
D:\PyProjects\extend\real data\NIST\ThermoML.v2020-09-30\10.1016\j.fluid.2007.05.029.xml | 10.1016/j.fluid.2007.05.029 | Effect of temperature on the surface tension of diluted aqueous solutions of 1,2-hexanediol, 1,5-hexanediol, 1,6-hexanediol and 2,5-hexanediol | 2007 | Fluid Phase Equilib. | 3 | 1 | 2,5-hexanediol |  | C6H14O2 | 待定 | 2,5-hexanediol | C6H14O2 |  | 待定 | OHMBHFSEKCCCBW-UHFFFAOYSA-N | InChI=1S/C6H14O2/c1-5(7)3-4-6(2)8/h5-8H,3-4H2,1-2H3 | 298.15 |  | 298.15 |  | Surface tension liquid-gas, N/m | N/m | Liquid | CAPRISE::UFactor:8 | 0.0316 |  | TRUE | 0.0316 | [62 empty] | C,H,O | kept | TRUE | inchikey:OHMBHFSEKCCCBW-UHFFFAOYSA-N | Effect of temperature on the surface tension of diluted aqueous solutions of 1,2-hexanediol, 1,5-hexanediol, 1,6-hexanediol and 2,5-hexanediol | single | 1 | 0.0316 | 0.0316 | 0 | 0.003354 | -3.4546 | 0.9854 | -5.0857e-05 | 0.046719 | 0.98084 | 4.4273 | 0.016696 | 0.98453 | -0.0016069 | -2.977 | ok | surface_tension_decreases_with_temperature | ok | inchikey | OHMBHFSEKCCCBW-UHFFFAOYSA-N | 18049 |  |  | CC(CCC(C)O)O | C6H14O2 | hexane-2,5-diol | OHMBHFSEKCCCBW-UHFFFAOYSA-N | CC(CCC(C)O)O | CC(CCC(C)O)O | TRUE | TRUE | TRUE | 18049 | existing_pubchem_cid | 18049 | 489.15 | 1 | 489.15 | 489.15 | 216 °C | ok
D:\PyProjects\extend\real data\NIST\ThermoML.v2020-09-30\10.1016\j.fluid.2007.05.029.xml | 10.1016/j.fluid.2007.05.029 | Effect of temperature on the surface tension of diluted aqueous solutions of 1,2-hexanediol, 1,5-hexanediol, 1,6-hexanediol and 2,5-hexanediol | 2007 | Fluid Phase Equilib. | 3 | 1 | 2,5-hexanediol |  | C6H14O2 | 待定 | 2,5-hexanediol | C6H14O2 |  | 待定 | OHMBHFSEKCCCBW-UHFFFAOYSA-N | InChI=1S/C6H14O2/c1-5(7)3-4-6(2)8/h5-8H,3-4H2,1-2H3 | 303.15 |  | 303.15 |  | Surface tension liquid-gas, N/m | N/m | Liquid | CAPRISE::UFactor:8 | 0.0313 |  | TRUE | 0.0313 | [62 empty] | C,H,O | kept | TRUE | inchikey:OHMBHFSEKCCCBW-UHFFFAOYSA-N | Effect of temperature on the surface tension of diluted aqueous solutions of 1,2-hexanediol, 1,5-hexanediol, 1,6-hexanediol and 2,5-hexanediol | single | 1 | 0.0313 | 0.0313 | 0 | 0.0032987 | -3.4641 | 0.9854 | -5.0857e-05 | 0.046719 | 0.98084 | 4.4273 | 0.016696 | 0.98453 | -0.0016069 | -2.977 | ok | surface_tension_decreases_with_temperature | ok | inchikey | OHMBHFSEKCCCBW-UHFFFAOYSA-N | 18049 |  |  | CC(CCC(C)O)O | C6H14O2 | hexane-2,5-diol | OHMBHFSEKCCCBW-UHFFFAOYSA-N | CC(CCC(C)O)O | CC(CCC(C)O)O | TRUE | TRUE | TRUE | 18049 | existing_pubchem_cid | 18049 | 489.15 | 1 | 489.15 | 489.15 | 216 °C | ok
D:\PyProjects\extend\real data\NIST\ThermoML.v2020-09-30\10.1016\j.fluid.2007.05.029.xml | 10.1016/j.fluid.2007.05.029 | Effect of temperature on the surface tension of diluted aqueous solutions of 1,2-hexanediol, 1,5-hexanediol, 1,6-hexanediol and 2,5-hexanediol | 2007 | Fluid Phase Equilib. | 3 | 1 | 2,5-hexanediol |  | C6H14O2 | 待定 | 2,5-hexanediol | C6H14O2 |  | 待定 | OHMBHFSEKCCCBW-UHFFFAOYSA-N | InChI=1S/C6H14O2/c1-5(7)3-4-6(2)8/h5-8H,3-4H2,1-2H3 | 308.15 |  | 308.15 |  | Surface tension liquid-gas, N/m | N/m | Liquid | CAPRISE::UFactor:8 | 0.031 |  | TRUE | 0.031 | [62 empty] | C,H,O | kept | TRUE | inchikey:OHMBHFSEKCCCBW-UHFFFAOYSA-N | Effect of temperature on the surface tension of diluted aqueous solutions of 1,2-hexanediol, 1,5-hexanediol, 1,6-hexanediol and 2,5-hexanediol | single | 1 | 0.031 | 0.031 | 0 | 0.0032452 | -3.4738 | 0.9854 | -5.0857e-05 | 0.046719 | 0.98084 | 4.4273 | 0.016696 | 0.98453 | -0.0016069 | -2.977 | ok | surface_tension_decreases_with_temperature | ok | inchikey | OHMBHFSEKCCCBW-UHFFFAOYSA-N | 18049 |  |  | CC(CCC(C)O)O | C6H14O2 | hexane-2,5-diol | OHMBHFSEKCCCBW-UHFFFAOYSA-N | CC(CCC(C)O)O | CC(CCC(C)O)O | TRUE | TRUE | TRUE | 18049 | existing_pubchem_cid | 18049 | 489.15 | 1 | 489.15 | 489.15 | 216 °C | ok
D:\PyProjects\extend\real data\NIST\ThermoML.v2020-09-30\10.1016\j.fluid.2010.03.040.xml | 10.1016/j.fluid.2010.03.040 | Surface tension of diethyl carbonate, 1,2-dimethoxyethane and diethyl adipate | 2010 | Fluid Phase Equilib. | 1 | 1 | diethyl carbonate |  | C5H10O3 | 待定 | diethyl carbonate | C5H10O3 |  | 待定 | OIFBSDVPJOWBCH-UHFFFAOYSA-N | InChI=1S/C5H10O3/c1-3-7-5(6)8-4-2/h3-4H2,1-2H3 | 273.181 |  | 273.181 |  | Surface tension liquid-gas, N/m | N/m | Liquid | Capillary rise | 0.029153 |  | TRUE | 0.029153 | [62 empty] | C,H,O | kept | TRUE | inchikey:OIFBSDVPJOWBCH-UHFFFAOYSA-N | Surface tension of diethyl carbonate, 1,2-dimethoxyethane and diethyl adipate | single | 1 | 0.029153 | 0.029153 | 0 | 0.0036606 | -3.5352 | 0.99947 | -0.00011116 | 0.059442 | 0.99554 | 11.364 | -0.011961 | 0.99766 | -0.0047749 | -2.2173 | ok | surface_tension_decreases_with_temperature | ok | inchikey | OIFBSDVPJOWBCH-UHFFFAOYSA-N | 7766 |  |  | CCOC(=O)OCC | C5H10O3 | diethyl carbonate | OIFBSDVPJOWBCH-UHFFFAOYSA-N | CCOC(=O)OCC | CCOC(=O)OCC | TRUE | TRUE | TRUE | 7766 | existing_pubchem_cid | 7766 | 399.15 | 3 | 399.15 | 399.2611 | 259 °F ; 126 °C ; 126 °C | ok
D:\PyProjects\extend\real data\NIST\ThermoML.v2020-09-30\10.1016\j.fluid.2010.03.040.xml | 10.1016/j.fluid.2010.03.040 | Surface tension of diethyl carbonate, 1,2-dimethoxyethane and diethyl adipate | 2010 | Fluid Phase Equilib. | 1 | 1 | diethyl carbonate |  | C5H10O3 | 待定 | diethyl carbonate | C5H10O3 |  | 待定 | OIFBSDVPJOWBCH-UHFFFAOYSA-N | InChI=1S/C5H10O3/c1-3-7-5(6)8-4-2/h3-4H2,1-2H3 | 278.182 |  | 278.182 |  | Surface tension liquid-gas, N/m | N/m | Liquid | Capillary rise | 0.028632 |  | TRUE | 0.028632 | [62 empty] | C,H,O | kept | TRUE | inchikey:OIFBSDVPJOWBCH-UHFFFAOYSA-N | Surface tension of diethyl carbonate, 1,2-dimethoxyethane and diethyl adipate | single | 1 | 0.028632 | 0.028632 | 0 | 0.0035948 | -3.5532 | 0.99947 | -0.00011116 | 0.059442 | 0.99554 | 11.364 | -0.011961 | 0.99766 | -0.0047749 | -2.2173 | ok | surface_tension_decreases_with_temperature | ok | inchikey | OIFBSDVPJOWBCH-UHFFFAOYSA-N | 7766 |  |  | CCOC(=O)OCC | C5H10O3 | diethyl carbonate | OIFBSDVPJOWBCH-UHFFFAOYSA-N | CCOC(=O)OCC | CCOC(=O)OCC | TRUE | TRUE | TRUE | 7766 | existing_pubchem_cid | 7766 | 399.15 | 3 | 399.15 | 399.2611 | 259 °F ; 126 °C ; 126 °C | ok
D:\PyProjects\extend\real data\NIST\ThermoML.v2020-09-30\10.1016\j.fluid.2010.03.040.xml | 10.1016/j.fluid.2010.03.040 | Surface tension of diethyl carbonate, 1,2-dimethoxyethane and diethyl adipate | 2010 | Fluid Phase Equilib. | 1 | 1 | diethyl carbonate |  | C5H10O3 | 待定 | diethyl carbonate | C5H10O3 |  | 待定 | OIFBSDVPJOWBCH-UHFFFAOYSA-N | InChI=1S/C5H10O3/c1-3-7-5(6)8-4-2/h3-4H2,1-2H3 | 283.181 |  | 283.181 |  | Surface tension liquid-gas, N/m | N/m | Liquid | Capillary rise | 0.028074 |  | TRUE | 0.028074 | [62 empty] | C,H,O | kept | TRUE | inchikey:OIFBSDVPJOWBCH-UHFFFAOYSA-N | Surface tension of diethyl carbonate, 1,2-dimethoxyethane and diethyl adipate | single | 1 | 0.028074 | 0.028074 | 0 | 0.0035313 | -3.5729 | 0.99947 | -0.00011116 | 0.059442 | 0.99554 | 11.364 | -0.011961 | 0.99766 | -0.0047749 | -2.2173 | ok | surface_tension_decreases_with_temperature | ok | inchikey | OIFBSDVPJOWBCH-UHFFFAOYSA-N | 7766 |  |  | CCOC(=O)OCC | C5H10O3 | diethyl carbonate | OIFBSDVPJOWBCH-UHFFFAOYSA-N | CCOC(=O)OCC | CCOC(=O)OCC | TRUE | TRUE | TRUE | 7766 | existing_pubchem_cid | 7766 | 399.15 | 3 | 399.15 | 399.2611 | 259 °F ; 126 °C ; 126 °C | ok
D:\PyProjects\extend\real data\NIST\ThermoML.v2020-09-30\10.1016\j.fluid.2010.03.040.xml | 10.1016/j.fluid.2010.03.040 | Surface tension of diethyl carbonate, 1,2-dimethoxyethane and diethyl adipate | 2010 | Fluid Phase Equilib. | 1 | 1 | diethyl carbonate |  | C5H10O3 | 待定 | diethyl carbonate | C5H10O3 |  | 待定 | OIFBSDVPJOWBCH-UHFFFAOYSA-N | InChI=1S/C5H10O3/c1-3-7-5(6)8-4-2/h3-4H2,1-2H3 | 288.175 |  | 288.175 |  | Surface tension liquid-gas, N/m | N/m | Liquid | Capillary rise | 0.027479 |  | TRUE | 0.027479 | [62 empty] | C,H,O | kept | TRUE | inchikey:OIFBSDVPJOWBCH-UHFFFAOYSA-N | Surface tension of diethyl carbonate, 1,2-dimethoxyethane and diethyl adipate | single | 1 | 0.027479 | 0.027479 | 0 | 0.0034701 | -3.5943 | 0.99947 | -0.00011116 | 0.059442 | 0.99554 | 11.364 | -0.011961 | 0.99766 | -0.0047749 | -2.2173 | ok | surface_tension_decreases_with_temperature | ok | inchikey | OIFBSDVPJOWBCH-UHFFFAOYSA-N | 7766 |  |  | CCOC(=O)OCC | C5H10O3 | diethyl carbonate | OIFBSDVPJOWBCH-UHFFFAOYSA-N | CCOC(=O)OCC | CCOC(=O)OCC | TRUE | TRUE | TRUE | 7766 | existing_pubchem_cid | 7766 | 399.15 | 3 | 399.15 | 399.2611 | 259 °F ; 126 °C ; 126 °C | ok
D:\PyProjects\extend\real data\NIST\ThermoML.v2020-09-30\10.1016\j.fluid.2010.03.040.xml | 10.1016/j.fluid.2010.03.040 | Surface tension of diethyl carbonate, 1,2-dimethoxyethane and diethyl adipate | 2010 | Fluid Phase Equilib. | 1 | 1 | diethyl carbonate |  | C5H10O3 | 待定 | diethyl carbonate | C5H10O3 |  | 待定 | OIFBSDVPJOWBCH-UHFFFAOYSA-N | InChI=1S/C5H10O3/c1-3-7-5(6)8-4-2/h3-4H2,1-2H3 | 293.16 |  | 293.16 |  | Surface tension liquid-gas, N/m | N/m | Liquid | Capillary rise | 0.02681 |  | TRUE | 0.02681 | [62 empty] | C,H,O | kept | TRUE | inchikey:OIFBSDVPJOWBCH-UHFFFAOYSA-N | Surface tension of diethyl carbonate, 1,2-dimethoxyethane and diethyl adipate | single | 1 | 0.02681 | 0.02681 | 0 | 0.0034111 | -3.619 | 0.99947 | -0.00011116 | 0.059442 | 0.99554 | 11.364 | -0.011961 | 0.99766 | -0.0047749 | -2.2173 | ok | surface_tension_decreases_with_temperature | ok | inchikey | OIFBSDVPJOWBCH-UHFFFAOYSA-N | 7766 |  |  | CCOC(=O)OCC | C5H10O3 | diethyl carbonate | OIFBSDVPJOWBCH-UHFFFAOYSA-N | CCOC(=O)OCC | CCOC(=O)OCC | TRUE | TRUE | TRUE | 7766 | existing_pubchem_cid | 7766 | 399.15 | 3 | 399.15 | 399.2611 | 259 °F ; 126 °C ; 126 °C | ok
D:\PyProjects\extend\real data\NIST\ThermoML.v2020-09-30\10.1016\j.fluid.2010.03.040.xml | 10.1016/j.fluid.2010.03.040 | Surface tension of diethyl carbonate, 1,2-dimethoxyethane and diethyl adipate | 2010 | Fluid Phase Equilib. | 1 | 1 | diethyl carbonate |  | C5H10O3 | 待定 | diethyl carbonate | C5H10O3 |  | 待定 | OIFBSDVPJOWBCH-UHFFFAOYSA-N | InChI=1S/C5H10O3/c1-3-7-5(6)8-4-2/h3-4H2,1-2H3 | 298.1 |  | 298.1 |  | Surface tension liquid-gas, N/m | N/m | Liquid | Capillary rise | 0.026263 |  | TRUE | 0.026263 | [62 empty] | C,H,O | kept | TRUE | inchikey:OIFBSDVPJOWBCH-UHFFFAOYSA-N | Surface tension of diethyl carbonate, 1,2-dimethoxyethane and diethyl adipate | single | 1 | 0.026263 | 0.026263 | 0 | 0.0033546 | -3.6396 | 0.99947 | -0.00011116 | 0.059442 | 0.99554 | 11.364 | -0.011961 | 0.99766 | -0.0047749 | -2.2173 | ok | surface_tension_decreases_with_temperature | ok | inchikey | OIFBSDVPJOWBCH-UHFFFAOYSA-N | 7766 |  |  | CCOC(=O)OCC | C5H10O3 | diethyl carbonate | OIFBSDVPJOWBCH-UHFFFAOYSA-N | CCOC(=O)OCC | CCOC(=O)OCC | TRUE | TRUE | TRUE | 7766 | existing_pubchem_cid | 7766 | 399.15 | 3 | 399.15 | 399.2611 | 259 °F ; 126 °C ; 126 °C | ok
D:\PyProjects\extend\real data\NIST\ThermoML.v2020-09-30\10.1016\j.fluid.2010.03.040.xml | 10.1016/j.fluid.2010.03.040 | Surface tension of diethyl carbonate, 1,2-dimethoxyethane and diethyl adipate | 2010 | Fluid Phase Equilib. | 1 | 1 | diethyl carbonate |  | C5H10O3 | 待定 | diethyl carbonate | C5H10O3 |  | 待定 | OIFBSDVPJOWBCH-UHFFFAOYSA-N | InChI=1S/C5H10O3/c1-3-7-5(6)8-4-2/h3-4H2,1-2H3 | 303.17 |  | 303.17 |  | Surface tension liquid-gas, N/m | N/m | Liquid | Capillary rise | 0.025639 |  | TRUE | 0.025639 | [62 empty] | C,H,O | kept | TRUE | inchikey:OIFBSDVPJOWBCH-UHFFFAOYSA-N | Surface tension of diethyl carbonate, 1,2-dimethoxyethane and diethyl adipate | single | 1 | 0.025639 | 0.025639 | 0 | 0.0032985 | -3.6636 | 0.99947 | -0.00011116 | 0.059442 | 0.99554 | 11.364 | -0.011961 | 0.99766 | -0.0047749 | -2.2173 | ok | surface_tension_decreases_with_temperature | ok | inchikey | OIFBSDVPJOWBCH-UHFFFAOYSA-N | 7766 |  |  | CCOC(=O)OCC | C5H10O3 | diethyl carbonate | OIFBSDVPJOWBCH-UHFFFAOYSA-N | CCOC(=O)OCC | CCOC(=O)OCC | TRUE | TRUE | TRUE | 7766 | existing_pubchem_cid | 7766 | 399.15 | 3 | 399.15 | 399.2611 | 259 °F ; 126 °C ; 126 °C | ok
D:\PyProjects\extend\real data\NIST\ThermoML.v2020-09-30\10.1016\j.fluid.2010.03.040.xml | 10.1016/j.fluid.2010.03.040 | Surface tension of diethyl carbonate, 1,2-dimethoxyethane and diethyl adipate | 2010 | Fluid Phase Equilib. | 1 | 1 | diethyl carbonate |  | C5H10O3 | 待定 | diethyl carbonate | C5H10O3 |  | 待定 | OIFBSDVPJOWBCH-UHFFFAOYSA-N | InChI=1S/C5H10O3/c1-3-7-5(6)8-4-2/h3-4H2,1-2H3 | 308.111 |  | 308.111 |  | Surface tension liquid-gas, N/m | N/m | Liquid | Capillary rise | 0.025139 |  | TRUE | 0.025139 | [62 empty] | C,H,O | kept | TRUE | inchikey:OIFBSDVPJOWBCH-UHFFFAOYSA-N | Surface tension of diethyl carbonate, 1,2-dimethoxyethane and diethyl adipate | single | 1 | 0.025139 | 0.025139 | 0 | 0.0032456 | -3.6833 | 0.99947 | -0.00011116 | 0.059442 | 0.99554 | 11.364 | -0.011961 | 0.99766 | -0.0047749 | -2.2173 | ok | surface_tension_decreases_with_temperature | ok | inchikey | OIFBSDVPJOWBCH-UHFFFAOYSA-N | 7766 |  |  | CCOC(=O)OCC | C5H10O3 | diethyl carbonate | OIFBSDVPJOWBCH-UHFFFAOYSA-N | CCOC(=O)OCC | CCOC(=O)OCC | TRUE | TRUE | TRUE | 7766 | existing_pubchem_cid | 7766 | 399.15 | 3 | 399.15 | 399.2611 | 259 °F ; 126 °C ; 126 °C | ok
D:\PyProjects\extend\real data\NIST\ThermoML.v2020-09-30\10.1016\j.fluid.2010.03.040.xml | 10.1016/j.fluid.2010.03.040 | Surface tension of diethyl carbonate, 1,2-dimethoxyethane and diethyl adipate | 2010 | Fluid Phase Equilib. | 1 | 1 | diethyl carbonate |  | C5H10O3 | 待定 | diethyl carbonate | C5H10O3 |  | 待定 | OIFBSDVPJOWBCH-UHFFFAOYSA-N | InChI=1S/C5H10O3/c1-3-7-5(6)8-4-2/h3-4H2,1-2H3 | 313.192 |  | 313.192 |  | Surface tension liquid-gas, N/m | N/m | Liquid | Capillary rise | 0.024485 |  | TRUE | 0.024485 | [62 empty] | C,H,O | kept | TRUE | inchikey:OIFBSDVPJOWBCH-UHFFFAOYSA-N | Surface tension of diethyl carbonate, 1,2-dimethoxyethane and diethyl adipate | single | 1 | 0.024485 | 0.024485 | 0 | 0.0031929 | -3.7097 | 0.99947 | -0.00011116 | 0.059442 | 0.99554 | 11.364 | -0.011961 | 0.99766 | -0.0047749 | -2.2173 | ok | surface_tension_decreases_with_temperature | ok | inchikey | OIFBSDVPJOWBCH-UHFFFAOYSA-N | 7766 |  |  | CCOC(=O)OCC | C5H10O3 | diethyl carbonate | OIFBSDVPJOWBCH-UHFFFAOYSA-N | CCOC(=O)OCC | CCOC(=O)OCC | TRUE | TRUE | TRUE | 7766 | existing_pubchem_cid | 7766 | 399.15 | 3 | 399.15 | 399.2611 | 259 °F ; 126 °C ; 126 °C | ok
D:\PyProjects\extend\real data\NIST\ThermoML.v2020-09-30\10.1016\j.fluid.2010.03.040.xml | 10.1016/j.fluid.2010.03.040 | Surface tension of diethyl carbonate, 1,2-dimethoxyethane and diethyl adipate | 2010 | Fluid Phase Equilib. | 1 | 1 | diethyl carbonate |  | C5H10O3 | 待定 | diethyl carbonate | C5H10O3 |  | 待定 | OIFBSDVPJOWBCH-UHFFFAOYSA-N | InChI=1S/C5H10O3/c1-3-7-5(6)8-4-2/h3-4H2,1-2H3 | 318.16 |  | 318.16 |  | Surface tension liquid-gas, N/m | N/m | Liquid | Capillary rise | 0.024031 |  | TRUE | 0.024031 | [62 empty] | C,H,O | kept | TRUE | inchikey:OIFBSDVPJOWBCH-UHFFFAOYSA-N | Surface tension of diethyl carbonate, 1,2-dimethoxyethane and diethyl adipate | single | 1 | 0.024031 | 0.024031 | 0 | 0.0031431 | -3.7284 | 0.99947 | -0.00011116 | 0.059442 | 0.99554 | 11.364 | -0.011961 | 0.99766 | -0.0047749 | -2.2173 | ok | surface_tension_decreases_with_temperature | ok | inchikey | OIFBSDVPJOWBCH-UHFFFAOYSA-N | 7766 |  |  | CCOC(=O)OCC | C5H10O3 | diethyl carbonate | OIFBSDVPJOWBCH-UHFFFAOYSA-N | CCOC(=O)OCC | CCOC(=O)OCC | TRUE | TRUE | TRUE | 7766 | existing_pubchem_cid | 7766 | 399.15 | 3 | 399.15 | 399.2611 | 259 °F ; 126 °C ; 126 °C | ok
D:\PyProjects\extend\real data\NIST\ThermoML.v2020-09-30\10.1016\j.fluid.2010.03.040.xml | 10.1016/j.fluid.2010.03.040 | Surface tension of diethyl carbonate, 1,2-dimethoxyethane and diethyl adipate | 2010 | Fluid Phase Equilib. | 1 | 1 | diethyl carbonate |  | C5H10O3 | 待定 | diethyl carbonate | C5H10O3 |  | 待定 | OIFBSDVPJOWBCH-UHFFFAOYSA-N | InChI=1S/C5H10O3/c1-3-7-5(6)8-4-2/h3-4H2,1-2H3 | 323.163 |  | 323.163 |  | Surface tension liquid-gas, N/m | N/m | Liquid | Capillary rise | 0.023466 |  | TRUE | 0.023466 | [62 empty] | C,H,O | kept | TRUE | inchikey:OIFBSDVPJOWBCH-UHFFFAOYSA-N | Surface tension of diethyl carbonate, 1,2-dimethoxyethane and diethyl adipate | single | 1 | 0.023466 | 0.023466 | 0 | 0.0030944 | -3.7522 | 0.99947 | -0.00011116 | 0.059442 | 0.99554 | 11.364 | -0.011961 | 0.99766 | -0.0047749 | -2.2173 | ok | surface_tension_decreases_with_temperature | ok | inchikey | OIFBSDVPJOWBCH-UHFFFAOYSA-N | 7766 |  |  | CCOC(=O)OCC | C5H10O3 | diethyl carbonate | OIFBSDVPJOWBCH-UHFFFAOYSA-N | CCOC(=O)OCC | CCOC(=O)OCC | TRUE | TRUE | TRUE | 7766 | existing_pubchem_cid | 7766 | 399.15 | 3 | 399.15 | 399.2611 | 259 °F ; 126 °C ; 126 °C | ok
D:\PyProjects\extend\real data\NIST\ThermoML.v2020-09-30\10.1016\j.fluid.2010.03.040.xml | 10.1016/j.fluid.2010.03.040 | Surface tension of diethyl carbonate, 1,2-dimethoxyethane and diethyl adipate | 2010 | Fluid Phase Equilib. | 1 | 1 | diethyl carbonate |  | C5H10O3 | 待定 | diethyl carbonate | C5H10O3 |  | 待定 | OIFBSDVPJOWBCH-UHFFFAOYSA-N | InChI=1S/C5H10O3/c1-3-7-5(6)8-4-2/h3-4H2,1-2H3 | 328.125 |  | 328.125 |  | Surface tension liquid-gas, N/m | N/m | Liquid | Capillary rise | 0.022983 |  | TRUE | 0.022983 | [62 empty] | C,H,O | kept | TRUE | inchikey:OIFBSDVPJOWBCH-UHFFFAOYSA-N | Surface tension of diethyl carbonate, 1,2-dimethoxyethane and diethyl adipate | single | 1 | 0.022983 | 0.022983 | 0 | 0.0030476 | -3.773 | 0.99947 | -0.00011116 | 0.059442 | 0.99554 | 11.364 | -0.011961 | 0.99766 | -0.0047749 | -2.2173 | ok | surface_tension_decreases_with_temperature | ok | inchikey | OIFBSDVPJOWBCH-UHFFFAOYSA-N | 7766 |  |  | CCOC(=O)OCC | C5H10O3 | diethyl carbonate | OIFBSDVPJOWBCH-UHFFFAOYSA-N | CCOC(=O)OCC | CCOC(=O)OCC | TRUE | TRUE | TRUE | 7766 | existing_pubchem_cid | 7766 | 399.15 | 3 | 399.15 | 399.2611 | 259 °F ; 126 °C ; 126 °C | ok
D:\PyProjects\extend\real data\NIST\ThermoML.v2020-09-30\10.1016\j.fluid.2010.03.040.xml | 10.1016/j.fluid.2010.03.040 | Surface tension of diethyl carbonate, 1,2-dimethoxyethane and diethyl adipate | 2010 | Fluid Phase Equilib. | 1 | 1 | diethyl carbonate |  | C5H10O3 | 待定 | diethyl carbonate | C5H10O3 |  | 待定 | OIFBSDVPJOWBCH-UHFFFAOYSA-N | InChI=1S/C5H10O3/c1-3-7-5(6)8-4-2/h3-4H2,1-2H3 | 333.175 |  | 333.175 |  | Surface tension liquid-gas, N/m | N/m | Liquid | Capillary rise | 0.022353 |  | TRUE | 0.022353 | [62 empty] | C,H,O | kept | TRUE | inchikey:OIFBSDVPJOWBCH-UHFFFAOYSA-N | Surface tension of diethyl carbonate, 1,2-dimethoxyethane and diethyl adipate | single | 1 | 0.022353 | 0.022353 | 0 | 0.0030014 | -3.8008 | 0.99947 | -0.00011116 | 0.059442 | 0.99554 | 11.364 | -0.011961 | 0.99766 | -0.0047749 | -2.2173 | ok | surface_tension_decreases_with_temperature | ok | inchikey | OIFBSDVPJOWBCH-UHFFFAOYSA-N | 7766 |  |  | CCOC(=O)OCC | C5H10O3 | diethyl carbonate | OIFBSDVPJOWBCH-UHFFFAOYSA-N | CCOC(=O)OCC | CCOC(=O)OCC | TRUE | TRUE | TRUE | 7766 | existing_pubchem_cid | 7766 | 399.15 | 3 | 399.15 | 399.2611 | 259 °F ; 126 °C ; 126 °C | ok
D:\PyProjects\extend\real data\NIST\ThermoML.v2020-09-30\10.1016\j.fluid.2010.03.040.xml | 10.1016/j.fluid.2010.03.040 | Surface tension of diethyl carbonate, 1,2-dimethoxyethane and diethyl adipate | 2010 | Fluid Phase Equilib. | 1 | 1 | diethyl carbonate |  | C5H10O3 | 待定 | diethyl carbonate | C5H10O3 |  | 待定 | OIFBSDVPJOWBCH-UHFFFAOYSA-N | InChI=1S/C5H10O3/c1-3-7-5(6)8-4-2/h3-4H2,1-2H3 | 338.174 |  | 338.174 |  | Surface tension liquid-gas, N/m | N/m | Liquid | Capillary rise | 0.021806 |  | TRUE | 0.021806 | [62 empty] | C,H,O | kept | TRUE | inchikey:OIFBSDVPJOWBCH-UHFFFAOYSA-N | Surface tension of diethyl carbonate, 1,2-dimethoxyethane and diethyl adipate | single | 1 | 0.021806 | 0.021806 | 0 | 0.0029571 | -3.8256 | 0.99947 | -0.00011116 | 0.059442 | 0.99554 | 11.364 | -0.011961 | 0.99766 | -0.0047749 | -2.2173 | ok | surface_tension_decreases_with_temperature | ok | inchikey | OIFBSDVPJOWBCH-UHFFFAOYSA-N | 7766 |  |  | CCOC(=O)OCC | C5H10O3 | diethyl carbonate | OIFBSDVPJOWBCH-UHFFFAOYSA-N | CCOC(=O)OCC | CCOC(=O)OCC | TRUE | TRUE | TRUE | 7766 | existing_pubchem_cid | 7766 | 399.15 | 3 | 399.15 | 399.2611 | 259 °F ; 126 °C ; 126 °C | ok
D:\PyProjects\extend\real data\NIST\ThermoML.v2020-09-30\10.1016\j.fluid.2010.03.040.xml | 10.1016/j.fluid.2010.03.040 | Surface tension of diethyl carbonate, 1,2-dimethoxyethane and diethyl adipate | 2010 | Fluid Phase Equilib. | 1 | 1 | diethyl carbonate |  | C5H10O3 | 待定 | diethyl carbonate | C5H10O3 |  | 待定 | OIFBSDVPJOWBCH-UHFFFAOYSA-N | InChI=1S/C5H10O3/c1-3-7-5(6)8-4-2/h3-4H2,1-2H3 | 343.17 |  | 343.17 |  | Surface tension liquid-gas, N/m | N/m | Liquid | Capillary rise | 0.021228 |  | TRUE | 0.021228 | [62 empty] | C,H,O | kept | TRUE | inchikey:OIFBSDVPJOWBCH-UHFFFAOYSA-N | Surface tension of diethyl carbonate, 1,2-dimethoxyethane and diethyl adipate | single | 1 | 0.021228 | 0.021228 | 0 | 0.002914 | -3.8524 | 0.99947 | -0.00011116 | 0.059442 | 0.99554 | 11.364 | -0.011961 | 0.99766 | -0.0047749 | -2.2173 | ok | surface_tension_decreases_with_temperature | ok | inchikey | OIFBSDVPJOWBCH-UHFFFAOYSA-N | 7766 |  |  | CCOC(=O)OCC | C5H10O3 | diethyl carbonate | OIFBSDVPJOWBCH-UHFFFAOYSA-N | CCOC(=O)OCC | CCOC(=O)OCC | TRUE | TRUE | TRUE | 7766 | existing_pubchem_cid | 7766 | 399.15 | 3 | 399.15 | 399.2611 | 259 °F ; 126 °C ; 126 °C | ok
D:\PyProjects\extend\real data\NIST\ThermoML.v2020-09-30\10.1016\j.fluid.2010.03.040.xml | 10.1016/j.fluid.2010.03.040 | Surface tension of diethyl carbonate, 1,2-dimethoxyethane and diethyl adipate | 2010 | Fluid Phase Equilib. | 1 | 1 | diethyl carbonate |  | C5H10O3 | 待定 | diethyl carbonate | C5H10O3 |  | 待定 | OIFBSDVPJOWBCH-UHFFFAOYSA-N | InChI=1S/C5H10O3/c1-3-7-5(6)8-4-2/h3-4H2,1-2H3 | 348.172 |  | 348.172 |  | Surface tension liquid-gas, N/m | N/m | Liquid | Capillary rise | 0.020693 |  | TRUE | 0.020693 | [62 empty] | C,H,O | kept | TRUE | inchikey:OIFBSDVPJOWBCH-UHFFFAOYSA-N | Surface tension of diethyl carbonate, 1,2-dimethoxyethane and diethyl adipate | single | 1 | 0.020693 | 0.020693 | 0 | 0.0028721 | -3.878 | 0.99947 | -0.00011116 | 0.059442 | 0.99554 | 11.364 | -0.011961 | 0.99766 | -0.0047749 | -2.2173 | ok | surface_tension_decreases_with_temperature | ok | inchikey | OIFBSDVPJOWBCH-UHFFFAOYSA-N | 7766 |  |  | CCOC(=O)OCC | C5H10O3 | diethyl carbonate | OIFBSDVPJOWBCH-UHFFFAOYSA-N | CCOC(=O)OCC | CCOC(=O)OCC | TRUE | TRUE | TRUE | 7766 | existing_pubchem_cid | 7766 | 399.15 | 3 | 399.15 | 399.2611 | 259 °F ; 126 °C ; 126 °C | ok
D:\PyProjects\extend\real data\NIST\ThermoML.v2020-09-30\10.1016\j.fluid.2010.03.040.xml | 10.1016/j.fluid.2010.03.040 | Surface tension of diethyl carbonate, 1,2-dimethoxyethane and diethyl adipate | 2010 | Fluid Phase Equilib. | 1 | 1 | diethyl carbonate |  | C5H10O3 | 待定 | diethyl carbonate | C5H10O3 |  | 待定 | OIFBSDVPJOWBCH-UHFFFAOYSA-N | InChI=1S/C5H10O3/c1-3-7-5(6)8-4-2/h3-4H2,1-2H3 | 353.19 |  | 353.19 |  | Surface tension liquid-gas, N/m | N/m | Liquid | Capillary rise | 0.020164 |  | TRUE | 0.020164 | [62 empty] | C,H,O | kept | TRUE | inchikey:OIFBSDVPJOWBCH-UHFFFAOYSA-N | Surface tension of diethyl carbonate, 1,2-dimethoxyethane and diethyl adipate | single | 1 | 0.020164 | 0.020164 | 0 | 0.0028313 | -3.9039 | 0.99947 | -0.00011116 | 0.059442 | 0.99554 | 11.364 | -0.011961 | 0.99766 | -0.0047749 | -2.2173 | ok | surface_tension_decreases_with_temperature | ok | inchikey | OIFBSDVPJOWBCH-UHFFFAOYSA-N | 7766 |  |  | CCOC(=O)OCC | C5H10O3 | diethyl carbonate | OIFBSDVPJOWBCH-UHFFFAOYSA-N | CCOC(=O)OCC | CCOC(=O)OCC | TRUE | TRUE | TRUE | 7766 | existing_pubchem_cid | 7766 | 399.15 | 3 | 399.15 | 399.2611 | 259 °F ; 126 °C ; 126 °C | ok
D:\PyProjects\extend\real data\NIST\ThermoML.v2020-09-30\10.1016\j.fluid.2010.03.040.xml | 10.1016/j.fluid.2010.03.040 | Surface tension of diethyl carbonate, 1,2-dimethoxyethane and diethyl adipate | 2010 | Fluid Phase Equilib. | 1 | 1 | diethyl carbonate |  | C5H10O3 | 待定 | diethyl carbonate | C5H10O3 |  | 待定 | OIFBSDVPJOWBCH-UHFFFAOYSA-N | InChI=1S/C5H10O3/c1-3-7-5(6)8-4-2/h3-4H2,1-2H3 | 358.184 |  | 358.184 |  | Surface tension liquid-gas, N/m | N/m | Liquid | Capillary rise | 0.019642 |  | TRUE | 0.019642 | [62 empty] | C,H,O | kept | TRUE | inchikey:OIFBSDVPJOWBCH-UHFFFAOYSA-N | Surface tension of diethyl carbonate, 1,2-dimethoxyethane and diethyl adipate | single | 1 | 0.019642 | 0.019642 | 0 | 0.0027919 | -3.9301 | 0.99947 | -0.00011116 | 0.059442 | 0.99554 | 11.364 | -0.011961 | 0.99766 | -0.0047749 | -2.2173 | ok | surface_tension_decreases_with_temperature | ok | inchikey | OIFBSDVPJOWBCH-UHFFFAOYSA-N | 7766 |  |  | CCOC(=O)OCC | C5H10O3 | diethyl carbonate | OIFBSDVPJOWBCH-UHFFFAOYSA-N | CCOC(=O)OCC | CCOC(=O)OCC | TRUE | TRUE | TRUE | 7766 | existing_pubchem_cid | 7766 | 399.15 | 3 | 399.15 | 399.2611 | 259 °F ; 126 °C ; 126 °C | ok
D:\PyProjects\extend\real data\NIST\ThermoML.v2020-09-30\10.1016\j.fluid.2010.03.040.xml | 10.1016/j.fluid.2010.03.040 | Surface tension of diethyl carbonate, 1,2-dimethoxyethane and diethyl adipate | 2010 | Fluid Phase Equilib. | 1 | 1 | diethyl carbonate |  | C5H10O3 | 待定 | diethyl carbonate | C5H10O3 |  | 待定 | OIFBSDVPJOWBCH-UHFFFAOYSA-N | InChI=1S/C5H10O3/c1-3-7-5(6)8-4-2/h3-4H2,1-2H3 | 363.16 |  | 363.16 |  | Surface tension liquid-gas, N/m | N/m | Liquid | Capillary rise | 0.019127 |  | TRUE | 0.019127 | [62 empty] | C,H,O | kept | TRUE | inchikey:OIFBSDVPJOWBCH-UHFFFAOYSA-N | Surface tension of diethyl carbonate, 1,2-dimethoxyethane and diethyl adipate | single | 1 | 0.019127 | 0.019127 | 0 | 0.0027536 | -3.9567 | 0.99947 | -0.00011116 | 0.059442 | 0.99554 | 11.364 | -0.011961 | 0.99766 | -0.0047749 | -2.2173 | ok | surface_tension_decreases_with_temperature | ok | inchikey | OIFBSDVPJOWBCH-UHFFFAOYSA-N | 7766 |  |  | CCOC(=O)OCC | C5H10O3 | diethyl carbonate | OIFBSDVPJOWBCH-UHFFFAOYSA-N | CCOC(=O)OCC | CCOC(=O)OCC | TRUE | TRUE | TRUE | 7766 | existing_pubchem_cid | 7766 | 399.15 | 3 | 399.15 | 399.2611 | 259 °F ; 126 °C ; 126 °C | ok
D:\PyProjects\extend\real data\NIST\ThermoML.v2020-09-30\10.1016\j.fluid.2010.03.040.xml | 10.1016/j.fluid.2010.03.040 | Surface tension of diethyl carbonate, 1,2-dimethoxyethane and diethyl adipate | 2010 | Fluid Phase Equilib. | 1 | 1 | diethyl carbonate |  | C5H10O3 | 待定 | diethyl carbonate | C5H10O3 |  | 待定 | OIFBSDVPJOWBCH-UHFFFAOYSA-N | InChI=1S/C5H10O3/c1-3-7-5(6)8-4-2/h3-4H2,1-2H3 | 368.18 |  | 368.18 |  | Surface tension liquid-gas, N/m | N/m | Liquid | Capillary rise | 0.01869 |  | TRUE | 0.01869 | [62 empty] | C,H,O | kept | TRUE | inchikey:OIFBSDVPJOWBCH-UHFFFAOYSA-N | Surface tension of diethyl carbonate, 1,2-dimethoxyethane and diethyl adipate | single | 1 | 0.01869 | 0.01869 | 0 | 0.0027161 | -3.9798 | 0.99947 | -0.00011116 | 0.059442 | 0.99554 | 11.364 | -0.011961 | 0.99766 | -0.0047749 | -2.2173 | ok | surface_tension_decreases_with_temperature | ok | inchikey | OIFBSDVPJOWBCH-UHFFFAOYSA-N | 7766 |  |  | CCOC(=O)OCC | C5H10O3 | diethyl carbonate | OIFBSDVPJOWBCH-UHFFFAOYSA-N | CCOC(=O)OCC | CCOC(=O)OCC | TRUE | TRUE | TRUE | 7766 | existing_pubchem_cid | 7766 | 399.15 | 3 | 399.15 | 399.2611 | 259 °F ; 126 °C ; 126 °C | ok
D:\PyProjects\extend\real data\NIST\ThermoML.v2020-09-30\10.1016\j.fluid.2010.03.040.xml | 10.1016/j.fluid.2010.03.040 | Surface tension of diethyl carbonate, 1,2-dimethoxyethane and diethyl adipate | 2010 | Fluid Phase Equilib. | 1 | 1 | diethyl carbonate |  | C5H10O3 | 待定 | diethyl carbonate | C5H10O3 |  | 待定 | OIFBSDVPJOWBCH-UHFFFAOYSA-N | InChI=1S/C5H10O3/c1-3-7-5(6)8-4-2/h3-4H2,1-2H3 | 373.167 |  | 373.167 |  | Surface tension liquid-gas, N/m | N/m | Liquid | Capillary rise | 0.01801 |  | TRUE | 0.01801 | [62 empty] | C,H,O | kept | TRUE | inchikey:OIFBSDVPJOWBCH-UHFFFAOYSA-N | Surface tension of diethyl carbonate, 1,2-dimethoxyethane and diethyl adipate | single | 1 | 0.01801 | 0.01801 | 0 | 0.0026798 | -4.0168 | 0.99947 | -0.00011116 | 0.059442 | 0.99554 | 11.364 | -0.011961 | 0.99766 | -0.0047749 | -2.2173 | ok | surface_tension_decreases_with_temperature | ok | inchikey | OIFBSDVPJOWBCH-UHFFFAOYSA-N | 7766 |  |  | CCOC(=O)OCC | C5H10O3 | diethyl carbonate | OIFBSDVPJOWBCH-UHFFFAOYSA-N | CCOC(=O)OCC | CCOC(=O)OCC | TRUE | TRUE | TRUE | 7766 | existing_pubchem_cid | 7766 | 399.15 | 3 | 399.15 | 399.2611 | 259 °F ; 126 °C ; 126 °C | ok
D:\PyProjects\extend\real data\NIST\ThermoML.v2020-09-30\10.1021\je8003468.xml | 10.1021/je8003468 | Measurement and Correlation of the Surface Tension-Temperature Relation for Methanol | 2008 | J. Chem. Eng. Data | 1 | 1 | methanol |  | CH4O | 待定 | methanol | CH4O |  | 待定 | OKKJLVBELUTLKV-UHFFFAOYSA-N | InChI=1S/CH4O/c1-2/h2H,1H3 | 279.11 |  | 279.11 |  | Surface tension liquid-gas, N/m | N/m | Liquid | Ring tensiometer | 0.02387 |  | TRUE | 0.02387 | [62 empty] | C,H,O | kept | TRUE | inchikey:OKKJLVBELUTLKV-UHFFFAOYSA-N | Measurement and Correlation of the Surface Tension-Temperature Relation for Methanol | single | 1 | 0.02387 | 0.02387 | 0 | 0.0035828 | -3.7351 | 0.99683 | -9.6278e-05 | 0.050919 | 0.98916 | 8.9597 | -0.0079204 | 0.9922 | -0.0045335 | -2.4576 | ok | surface_tension_decreases_with_temperature | ok | inchikey | OKKJLVBELUTLKV-UHFFFAOYSA-N | 887 |  |  | CO | CH4O | methanol | OKKJLVBELUTLKV-UHFFFAOYSA-N | CO | CO | TRUE | TRUE | TRUE | 887 | existing_pubchem_cid | 887 | 337.7056 | 6 | 337.0389 | 338.15 | 148.3 °F ; 64.7 °C ; 64.00 to 65.00 °C ; 65 °C ; 147 °F | ok
D:\PyProjects\extend\real data\NIST\ThermoML.v2020-09-30\10.1021\je8003468.xml | 10.1021/je8003468 | Measurement and Correlation of the Surface Tension-Temperature Relation for Methanol | 2008 | J. Chem. Eng. Data | 1 | 1 | methanol |  | CH4O | 待定 | methanol | CH4O |  | 待定 | OKKJLVBELUTLKV-UHFFFAOYSA-N | InChI=1S/CH4O/c1-2/h2H,1H3 | 282.59 |  | 282.59 |  | Surface tension liquid-gas, N/m | N/m | Liquid | Ring tensiometer | 0.02363 |  | TRUE | 0.02363 | [62 empty] | C,H,O | kept | TRUE | inchikey:OKKJLVBELUTLKV-UHFFFAOYSA-N | Measurement and Correlation of the Surface Tension-Temperature Relation for Methanol | single | 1 | 0.02363 | 0.02363 | 0 | 0.0035387 | -3.7452 | 0.99683 | -9.6278e-05 | 0.050919 | 0.98916 | 8.9597 | -0.0079204 | 0.9922 | -0.0045335 | -2.4576 | ok | surface_tension_decreases_with_temperature | ok | inchikey | OKKJLVBELUTLKV-UHFFFAOYSA-N | 887 |  |  | CO | CH4O | methanol | OKKJLVBELUTLKV-UHFFFAOYSA-N | CO | CO | TRUE | TRUE | TRUE | 887 | existing_pubchem_cid | 887 | 337.7056 | 6 | 337.0389 | 338.15 | 148.3 °F ; 64.7 °C ; 64.00 to 65.00 °C ; 65 °C ; 147 °F | ok
D:\PyProjects\extend\real data\NIST\ThermoML.v2020-09-30\10.1021\je8003468.xml | 10.1021/je8003468 | Measurement and Correlation of the Surface Tension-Temperature Relation for Methanol | 2008 | J. Chem. Eng. Data | 1 | 1 | methanol |  | CH4O | 待定 | methanol | CH4O |  | 待定 | OKKJLVBELUTLKV-UHFFFAOYSA-N | InChI=1S/CH4O/c1-2/h2H,1H3 | 288.3 |  | 288.3 |  | Surface tension liquid-gas, N/m | N/m | Liquid | Ring tensiometer | 0.02314 |  | TRUE | 0.02314 | [62 empty] | C,H,O | kept | TRUE | inchikey:OKKJLVBELUTLKV-UHFFFAOYSA-N | Measurement and Correlation of the Surface Tension-Temperature Relation for Methanol | single | 1 | 0.02314 | 0.02314 | 0 | 0.0034686 | -3.7662 | 0.99683 | -9.6278e-05 | 0.050919 | 0.98916 | 8.9597 | -0.0079204 | 0.9922 | -0.0045335 | -2.4576 | ok | surface_tension_decreases_with_temperature | ok | inchikey | OKKJLVBELUTLKV-UHFFFAOYSA-N | 887 |  |  | CO | CH4O | methanol | OKKJLVBELUTLKV-UHFFFAOYSA-N | CO | CO | TRUE | TRUE | TRUE | 887 | existing_pubchem_cid | 887 | 337.7056 | 6 | 337.0389 | 338.15 | 148.3 °F ; 64.7 °C ; 64.00 to 65.00 °C ; 65 °C ; 147 °F | ok
D:\PyProjects\extend\real data\NIST\ThermoML.v2020-09-30\10.1021\je8003468.xml | 10.1021/je8003468 | Measurement and Correlation of the Surface Tension-Temperature Relation for Methanol | 2008 | J. Chem. Eng. Data | 1 | 1 | methanol |  | CH4O | 待定 | methanol | CH4O |  | 待定 | OKKJLVBELUTLKV-UHFFFAOYSA-N | InChI=1S/CH4O/c1-2/h2H,1H3 | 293.37 |  | 293.37 |  | Surface tension liquid-gas, N/m | N/m | Liquid | Ring tensiometer | 0.02273 |  | TRUE | 0.02273 | [62 empty] | C,H,O | kept | TRUE | inchikey:OKKJLVBELUTLKV-UHFFFAOYSA-N | Measurement and Correlation of the Surface Tension-Temperature Relation for Methanol | single | 1 | 0.02273 | 0.02273 | 0 | 0.0034087 | -3.7841 | 0.99683 | -9.6278e-05 | 0.050919 | 0.98916 | 8.9597 | -0.0079204 | 0.9922 | -0.0045335 | -2.4576 | ok | surface_tension_decreases_with_temperature | ok | inchikey | OKKJLVBELUTLKV-UHFFFAOYSA-N | 887 |  |  | CO | CH4O | methanol | OKKJLVBELUTLKV-UHFFFAOYSA-N | CO | CO | TRUE | TRUE | TRUE | 887 | existing_pubchem_cid | 887 | 337.7056 | 6 | 337.0389 | 338.15 | 148.3 °F ; 64.7 °C ; 64.00 to 65.00 °C ; 65 °C ; 147 °F | ok
D:\PyProjects\extend\real data\NIST\ThermoML.v2020-09-30\10.1021\je8003468.xml | 10.1021/je8003468 | Measurement and Correlation of the Surface Tension-Temperature Relation for Methanol | 2008 | J. Chem. Eng. Data | 1 | 1 | methanol |  | CH4O | 待定 | methanol | CH4O |  | 待定 | OKKJLVBELUTLKV-UHFFFAOYSA-N | InChI=1S/CH4O/c1-2/h2H,1H3 | 296.97 |  | 296.97 |  | Surface tension liquid-gas, N/m | N/m | Liquid | Ring tensiometer | 0.02243 |  | TRUE | 0.02243 | [62 empty] | C,H,O | kept | TRUE | inchikey:OKKJLVBELUTLKV-UHFFFAOYSA-N | Measurement and Correlation of the Surface Tension-Temperature Relation for Methanol | single | 1 | 0.02243 | 0.02243 | 0 | 0.0033673 | -3.7974 | 0.99683 | -9.6278e-05 | 0.050919 | 0.98916 | 8.9597 | -0.0079204 | 0.9922 | -0.0045335 | -2.4576 | ok | surface_tension_decreases_with_temperature | ok | inchikey | OKKJLVBELUTLKV-UHFFFAOYSA-N | 887 |  |  | CO | CH4O | methanol | OKKJLVBELUTLKV-UHFFFAOYSA-N | CO | CO | TRUE | TRUE | TRUE | 887 | existing_pubchem_cid | 887 | 337.7056 | 6 | 337.0389 | 338.15 | 148.3 °F ; 64.7 °C ; 64.00 to 65.00 °C ; 65 °C ; 147 °F | ok
D:\PyProjects\extend\real data\NIST\ThermoML.v2020-09-30\10.1021\je8003468.xml | 10.1021/je8003468 | Measurement and Correlation of the Surface Tension-Temperature Relation for Methanol | 2008 | J. Chem. Eng. Data | 1 | 1 | methanol |  | CH4O | 待定 | methanol | CH4O |  | 待定 | OKKJLVBELUTLKV-UHFFFAOYSA-N | InChI=1S/CH4O/c1-2/h2H,1H3 | 301.54 |  | 301.54 |  | Surface tension liquid-gas, N/m | N/m | Liquid | Ring tensiometer | 0.02199 |  | TRUE | 0.02199 | [62 empty] | C,H,O | kept | TRUE | inchikey:OKKJLVBELUTLKV-UHFFFAOYSA-N | Measurement and Correlation of the Surface Tension-Temperature Relation for Methanol | single | 1 | 0.02199 | 0.02199 | 0 | 0.0033163 | -3.8172 | 0.99683 | -9.6278e-05 | 0.050919 | 0.98916 | 8.9597 | -0.0079204 | 0.9922 | -0.0045335 | -2.4576 | ok | surface_tension_decreases_with_temperature | ok | inchikey | OKKJLVBELUTLKV-UHFFFAOYSA-N | 887 |  |  | CO | CH4O | methanol | OKKJLVBELUTLKV-UHFFFAOYSA-N | CO | CO | TRUE | TRUE | TRUE | 887 | existing_pubchem_cid | 887 | 337.7056 | 6 | 337.0389 | 338.15 | 148.3 °F ; 64.7 °C ; 64.00 to 65.00 °C ; 65 °C ; 147 °F | ok
D:\PyProjects\extend\real data\NIST\ThermoML.v2020-09-30\10.1021\je8003468.xml | 10.1021/je8003468 | Measurement and Correlation of the Surface Tension-Temperature Relation for Methanol | 2008 | J. Chem. Eng. Data | 1 | 1 | methanol |  | CH4O | 待定 | methanol | CH4O |  | 待定 | OKKJLVBELUTLKV-UHFFFAOYSA-N | InChI=1S/CH4O/c1-2/h2H,1H3 | 307.31 |  | 307.31 |  | Surface tension liquid-gas, N/m | N/m | Liquid | Ring tensiometer | 0.02143 |  | TRUE | 0.02143 | [62 empty] | C,H,O | kept | TRUE | inchikey:OKKJLVBELUTLKV-UHFFFAOYSA-N | Measurement and Correlation of the Surface Tension-Temperature Relation for Methanol | single | 1 | 0.02143 | 0.02143 | 0 | 0.003254 | -3.843 | 0.99683 | -9.6278e-05 | 0.050919 | 0.98916 | 8.9597 | -0.0079204 | 0.9922 | -0.0045335 | -2.4576 | ok | surface_tension_decreases_with_temperature | ok | inchikey | OKKJLVBELUTLKV-UHFFFAOYSA-N | 887 |  |  | CO | CH4O | methanol | OKKJLVBELUTLKV-UHFFFAOYSA-N | CO | CO | TRUE | TRUE | TRUE | 887 | existing_pubchem_cid | 887 | 337.7056 | 6 | 337.0389 | 338.15 | 148.3 °F ; 64.7 °C ; 64.00 to 65.00 °C ; 65 °C ; 147 °F | ok
D:\PyProjects\extend\real data\NIST\ThermoML.v2020-09-30\10.1021\je8003468.xml | 10.1021/je8003468 | Measurement and Correlation of the Surface Tension-Temperature Relation for Methanol | 2008 | J. Chem. Eng. Data | 1 | 1 | methanol |  | CH4O | 待定 | methanol | CH4O |  | 待定 | OKKJLVBELUTLKV-UHFFFAOYSA-N | InChI=1S/CH4O/c1-2/h2H,1H3 | 311.76 |  | 311.76 |  | Surface tension liquid-gas, N/m | N/m | Liquid | Ring tensiometer | 0.021 |  | TRUE | 0.021 | [62 empty] | C,H,O | kept | TRUE | inchikey:OKKJLVBELUTLKV-UHFFFAOYSA-N | Measurement and Correlation of the Surface Tension-Temperature Relation for Methanol | single | 1 | 0.021 | 0.021 | 0 | 0.0032076 | -3.8632 | 0.99683 | -9.6278e-05 | 0.050919 | 0.98916 | 8.9597 | -0.0079204 | 0.9922 | -0.0045335 | -2.4576 | ok | surface_tension_decreases_with_temperature | ok | inchikey | OKKJLVBELUTLKV-UHFFFAOYSA-N | 887 |  |  | CO | CH4O | methanol | OKKJLVBELUTLKV-UHFFFAOYSA-N | CO | CO | TRUE | TRUE | TRUE | 887 | existing_pubchem_cid | 887 | 337.7056 | 6 | 337.0389 | 338.15 | 148.3 °F ; 64.7 °C ; 64.00 to 65.00 °C ; 65 °C ; 147 °F | ok
D:\PyProjects\extend\real data\NIST\ThermoML.v2020-09-30\10.1021\je8003468.xml | 10.1021/je8003468 | Measurement and Correlation of the Surface Tension-Temperature Relation for Methanol | 2008 | J. Chem. Eng. Data | 1 | 1 | methanol |  | CH4O | 待定 | methanol | CH4O |  | 待定 | OKKJLVBELUTLKV-UHFFFAOYSA-N | InChI=1S/CH4O/c1-2/h2H,1H3 | 317.66 |  | 317.66 |  | Surface tension liquid-gas, N/m | N/m | Liquid | Ring tensiometer | 0.02043 |  | TRUE | 0.02043 | [62 empty] | C,H,O | kept | TRUE | inchikey:OKKJLVBELUTLKV-UHFFFAOYSA-N | Measurement and Correlation of the Surface Tension-Temperature Relation for Methanol | single | 1 | 0.02043 | 0.02043 | 0 | 0.003148 | -3.8908 | 0.99683 | -9.6278e-05 | 0.050919 | 0.98916 | 8.9597 | -0.0079204 | 0.9922 | -0.0045335 | -2.4576 | ok | surface_tension_decreases_with_temperature | ok | inchikey | OKKJLVBELUTLKV-UHFFFAOYSA-N | 887 |  |  | CO | CH4O | methanol | OKKJLVBELUTLKV-UHFFFAOYSA-N | CO | CO | TRUE | TRUE | TRUE | 887 | existing_pubchem_cid | 887 | 337.7056 | 6 | 337.0389 | 338.15 | 148.3 °F ; 64.7 °C ; 64.00 to 65.00 °C ; 65 °C ; 147 °F | ok
D:\PyProjects\extend\real data\NIST\ThermoML.v2020-09-30\10.1021\je8003468.xml | 10.1021/je8003468 | Measurement and Correlation of the Surface Tension-Temperature Relation for Methanol | 2008 | J. Chem. Eng. Data | 1 | 1 | methanol |  | CH4O | 待定 | methanol | CH4O |  | 待定 | OKKJLVBELUTLKV-UHFFFAOYSA-N | InChI=1S/CH4O/c1-2/h2H,1H3 | 322.9 |  | 322.9 |  | Surface tension liquid-gas, N/m | N/m | Liquid | Ring tensiometer | 0.01983 |  | TRUE | 0.01983 | [62 empty] | C,H,O | kept | TRUE | inchikey:OKKJLVBELUTLKV-UHFFFAOYSA-N | Measurement and Correlation of the Surface Tension-Temperature Relation for Methanol | single | 1 | 0.01983 | 0.01983 | 0 | 0.0030969 | -3.9206 | 0.99683 | -9.6278e-05 | 0.050919 | 0.98916 | 8.9597 | -0.0079204 | 0.9922 | -0.0045335 | -2.4576 | ok | surface_tension_decreases_with_temperature | ok | inchikey | OKKJLVBELUTLKV-UHFFFAOYSA-N | 887 |  |  | CO | CH4O | methanol | OKKJLVBELUTLKV-UHFFFAOYSA-N | CO | CO | TRUE | TRUE | TRUE | 887 | existing_pubchem_cid | 887 | 337.7056 | 6 | 337.0389 | 338.15 | 148.3 °F ; 64.7 °C ; 64.00 to 65.00 °C ; 65 °C ; 147 °F | ok
D:\PyProjects\extend\real data\NIST\ThermoML.v2020-09-30\10.1021\je8003468.xml | 10.1021/je8003468 | Measurement and Correlation of the Surface Tension-Temperature Relation for Methanol | 2008 | J. Chem. Eng. Data | 1 | 1 | methanol |  | CH4O | 待定 | methanol | CH4O |  | 待定 | OKKJLVBELUTLKV-UHFFFAOYSA-N | InChI=1S/CH4O/c1-2/h2H,1H3 | 326.56 |  | 326.56 |  | Surface tension liquid-gas, N/m | N/m | Liquid | Ring tensiometer | 0.01942 |  | TRUE | 0.01942 | [62 empty] | C,H,O | kept | TRUE | inchikey:OKKJLVBELUTLKV-UHFFFAOYSA-N | Measurement and Correlation of the Surface Tension-Temperature Relation for Methanol | single | 1 | 0.01942 | 0.01942 | 0 | 0.0030622 | -3.9415 | 0.99683 | -9.6278e-05 | 0.050919 | 0.98916 | 8.9597 | -0.0079204 | 0.9922 | -0.0045335 | -2.4576 | ok | surface_tension_decreases_with_temperature | ok | inchikey | OKKJLVBELUTLKV-UHFFFAOYSA-N | 887 |  |  | CO | CH4O | methanol | OKKJLVBELUTLKV-UHFFFAOYSA-N | CO | CO | TRUE | TRUE | TRUE | 887 | existing_pubchem_cid | 887 | 337.7056 | 6 | 337.0389 | 338.15 | 148.3 °F ; 64.7 °C ; 64.00 to 65.00 °C ; 65 °C ; 147 °F | ok
D:\PyProjects\extend\real data\NIST\ThermoML.v2020-09-30\10.1021\je8003468.xml | 10.1021/je8003468 | Measurement and Correlation of the Surface Tension-Temperature Relation for Methanol | 2008 | J. Chem. Eng. Data | 1 | 1 | methanol |  | CH4O | 待定 | methanol | CH4O |  | 待定 | OKKJLVBELUTLKV-UHFFFAOYSA-N | InChI=1S/CH4O/c1-2/h2H,1H3 | 330.01 |  | 330.01 |  | Surface tension liquid-gas, N/m | N/m | Liquid | Ring tensiometer | 0.01909 |  | TRUE | 0.01909 | [62 empty] | C,H,O | kept | TRUE | inchikey:OKKJLVBELUTLKV-UHFFFAOYSA-N | Measurement and Correlation of the Surface Tension-Temperature Relation for Methanol | single | 1 | 0.01909 | 0.01909 | 0 | 0.0030302 | -3.9586 | 0.99683 | -9.6278e-05 | 0.050919 | 0.98916 | 8.9597 | -0.0079204 | 0.9922 | -0.0045335 | -2.4576 | ok | surface_tension_decreases_with_temperature | ok | inchikey | OKKJLVBELUTLKV-UHFFFAOYSA-N | 887 |  |  | CO | CH4O | methanol | OKKJLVBELUTLKV-UHFFFAOYSA-N | CO | CO | TRUE | TRUE | TRUE | 887 | existing_pubchem_cid | 887 | 337.7056 | 6 | 337.0389 | 338.15 | 148.3 °F ; 64.7 °C ; 64.00 to 65.00 °C ; 65 °C ; 147 °F | ok
D:\PyProjects\extend\real data\NIST\ThermoML.v2020-09-30\10.1021\je8003468.xml | 10.1021/je8003468 | Measurement and Correlation of the Surface Tension-Temperature Relation for Methanol | 2008 | J. Chem. Eng. Data | 1 | 1 | methanol |  | CH4O | 待定 | methanol | CH4O |  | 待定 | OKKJLVBELUTLKV-UHFFFAOYSA-N | InChI=1S/CH4O/c1-2/h2H,1H3 | 333.81 |  | 333.81 |  | Surface tension liquid-gas, N/m | N/m | Liquid | Ring tensiometer | 0.01863 |  | TRUE | 0.01863 | [62 empty] | C,H,O | kept | TRUE | inchikey:OKKJLVBELUTLKV-UHFFFAOYSA-N | Measurement and Correlation of the Surface Tension-Temperature Relation for Methanol | single | 1 | 0.01863 | 0.01863 | 0 | 0.0029957 | -3.983 | 0.99683 | -9.6278e-05 | 0.050919 | 0.98916 | 8.9597 | -0.0079204 | 0.9922 | -0.0045335 | -2.4576 | ok | surface_tension_decreases_with_temperature | ok | inchikey | OKKJLVBELUTLKV-UHFFFAOYSA-N | 887 |  |  | CO | CH4O | methanol | OKKJLVBELUTLKV-UHFFFAOYSA-N | CO | CO | TRUE | TRUE | TRUE | 887 | existing_pubchem_cid | 887 | 337.7056 | 6 | 337.0389 | 338.15 | 148.3 °F ; 64.7 °C ; 64.00 to 65.00 °C ; 65 °C ; 147 °F | ok
D:\PyProjects\extend\real data\NIST\ThermoML.v2020-09-30\10.1016\j.jct.2017.03.002.xml | 10.1016/j.jct.2017.03.002 | Surface tension and critical point measurements of methane + propane mixtures | 2017 | J. Chem. Thermodyn. | 6 | 1 | ethane |  | C2H6 | 待定 | ethane | C2H6 |  | 待定 | OTMSDBZUPAUEDD-UHFFFAOYSA-N | InChI=1S/C2H6/c1-2/h1-2H3 | 274.62 |  | 274.62 |  | Surface tension liquid-gas, N/m | N/m | Liquid | Capillary rise | 0.00295 |  | TRUE | 0.00295 | [62 empty] | C,H | kept | TRUE | inchikey:OTMSDBZUPAUEDD-UHFFFAOYSA-N | Surface tension and critical point measurements of methane + propane mixtures | single | 1 | 0.00295 | 0.00295 | 0 | 0.0036414 | -5.826 | 0.99125 | -9.6172e-05 | 0.029217 | 0.99559 | 8.0815 | -0.02657 | 0.72403 | -0.1244 | 29.0227 | ok | surface_tension_decreases_with_temperature | ok | inchikey | OTMSDBZUPAUEDD-UHFFFAOYSA-N | 6324 |  |  | CC | C2H6 | ethane | OTMSDBZUPAUEDD-UHFFFAOYSA-N | CC | CC | TRUE | TRUE | TRUE | 6324 | existing_pubchem_cid | 6324 | 184.5389 | 3 | 184.15 | 184.55 | -127.5 °F ; -88.6 °C ; -89 °C | ok
D:\PyProjects\extend\real data\NIST\ThermoML.v2020-09-30\10.1016\j.jct.2017.03.002.xml | 10.1016/j.jct.2017.03.002 | Surface tension and critical point measurements of methane + propane mixtures | 2017 | J. Chem. Thermodyn. | 6 | 1 | ethane |  | C2H6 | 待定 | ethane | C2H6 |  | 待定 | OTMSDBZUPAUEDD-UHFFFAOYSA-N | InChI=1S/C2H6/c1-2/h1-2H3 | 279.17 |  | 279.17 |  | Surface tension liquid-gas, N/m | N/m | Liquid | Capillary rise | 0.0024 |  | TRUE | 0.0024 | [62 empty] | C,H | kept | TRUE | inchikey:OTMSDBZUPAUEDD-UHFFFAOYSA-N | Surface tension and critical point measurements of methane + propane mixtures | single | 1 | 0.0024 | 0.0024 | 0 | 0.003582 | -6.0323 | 0.99125 | -9.6172e-05 | 0.029217 | 0.99559 | 8.0815 | -0.02657 | 0.72403 | -0.1244 | 29.0227 | ok | surface_tension_decreases_with_temperature | ok | inchikey | OTMSDBZUPAUEDD-UHFFFAOYSA-N | 6324 |  |  | CC | C2H6 | ethane | OTMSDBZUPAUEDD-UHFFFAOYSA-N | CC | CC | TRUE | TRUE | TRUE | 6324 | existing_pubchem_cid | 6324 | 184.5389 | 3 | 184.15 | 184.55 | -127.5 °F ; -88.6 °C ; -89 °C | ok
D:\PyProjects\extend\real data\NIST\ThermoML.v2020-09-30\10.1016\j.jct.2017.03.002.xml | 10.1016/j.jct.2017.03.002 | Surface tension and critical point measurements of methane + propane mixtures | 2017 | J. Chem. Thermodyn. | 6 | 1 | ethane |  | C2H6 | 待定 | ethane | C2H6 |  | 待定 | OTMSDBZUPAUEDD-UHFFFAOYSA-N | InChI=1S/C2H6/c1-2/h1-2H3 | 283.79 |  | 283.79 |  | Surface tension liquid-gas, N/m | N/m | Liquid | Capillary rise | 0.00185 |  | TRUE | 0.00185 | [62 empty] | C,H | kept | TRUE | inchikey:OTMSDBZUPAUEDD-UHFFFAOYSA-N | Surface tension and critical point measurements of methane + propane mixtures | single | 1 | 0.00185 | 0.00185 | 0 | 0.0035237 | -6.2926 | 0.99125 | -9.6172e-05 | 0.029217 | 0.99559 | 8.0815 | -0.02657 | 0.72403 | -0.1244 | 29.0227 | ok | surface_tension_decreases_with_temperature | ok | inchikey | OTMSDBZUPAUEDD-UHFFFAOYSA-N | 6324 |  |  | CC | C2H6 | ethane | OTMSDBZUPAUEDD-UHFFFAOYSA-N | CC | CC | TRUE | TRUE | TRUE | 6324 | existing_pubchem_cid | 6324 | 184.5389 | 3 | 184.15 | 184.55 | -127.5 °F ; -88.6 °C ; -89 °C | ok
D:\PyProjects\extend\real data\NIST\ThermoML.v2020-09-30\10.1016\j.jct.2017.03.002.xml | 10.1016/j.jct.2017.03.002 | Surface tension and critical point measurements of methane + propane mixtures | 2017 | J. Chem. Thermodyn. | 6 | 1 | ethane |  | C2H6 | 待定 | ethane | C2H6 |  | 待定 | OTMSDBZUPAUEDD-UHFFFAOYSA-N | InChI=1S/C2H6/c1-2/h1-2H3 | 291.25 |  | 291.25 |  | Surface tension liquid-gas, N/m | N/m | Liquid | Capillary rise | 0.00105 |  | TRUE | 0.00105 | [62 empty] | C,H | kept | TRUE | inchikey:OTMSDBZUPAUEDD-UHFFFAOYSA-N | Surface tension and critical point measurements of methane + propane mixtures | single | 1 | 0.00105 | 0.00105 | 0 | 0.0034335 | -6.859 | 0.99125 | -9.6172e-05 | 0.029217 | 0.99559 | 8.0815 | -0.02657 | 0.72403 | -0.1244 | 29.0227 | ok | surface_tension_decreases_with_temperature | ok | inchikey | OTMSDBZUPAUEDD-UHFFFAOYSA-N | 6324 |  |  | CC | C2H6 | ethane | OTMSDBZUPAUEDD-UHFFFAOYSA-N | CC | CC | TRUE | TRUE | TRUE | 6324 | existing_pubchem_cid | 6324 | 184.5389 | 3 | 184.15 | 184.55 | -127.5 °F ; -88.6 °C ; -89 °C | ok
D:\PyProjects\extend\real data\NIST\ThermoML.v2020-09-30\10.1016\j.jct.2017.03.002.xml | 10.1016/j.jct.2017.03.002 | Surface tension and critical point measurements of methane + propane mixtures | 2017 | J. Chem. Thermodyn. | 6 | 1 | ethane |  | C2H6 | 待定 | ethane | C2H6 |  | 待定 | OTMSDBZUPAUEDD-UHFFFAOYSA-N | InChI=1S/C2H6/c1-2/h1-2H3 | 293.15 |  | 293.15 |  | Surface tension liquid-gas, N/m | N/m | Liquid | Capillary rise | 0.00095 |  | TRUE | 0.00095 | [62 empty] | C,H | kept | TRUE | inchikey:OTMSDBZUPAUEDD-UHFFFAOYSA-N | Surface tension and critical point measurements of methane + propane mixtures | single | 1 | 0.00095 | 0.00095 | 0 | 0.0034112 | -6.959 | 0.99125 | -9.6172e-05 | 0.029217 | 0.99559 | 8.0815 | -0.02657 | 0.72403 | -0.1244 | 29.0227 | ok | surface_tension_decreases_with_temperature | ok | inchikey | OTMSDBZUPAUEDD-UHFFFAOYSA-N | 6324 |  |  | CC | C2H6 | ethane | OTMSDBZUPAUEDD-UHFFFAOYSA-N | CC | CC | TRUE | TRUE | TRUE | 6324 | existing_pubchem_cid | 6324 | 184.5389 | 3 | 184.15 | 184.55 | -127.5 °F ; -88.6 °C ; -89 °C | ok
D:\PyProjects\extend\real data\NIST\ThermoML.v2020-09-30\10.1016\j.jct.2017.03.002.xml | 10.1016/j.jct.2017.03.002 | Surface tension and critical point measurements of methane + propane mixtures | 2017 | J. Chem. Thermodyn. | 6 | 1 | ethane |  | C2H6 | 待定 | ethane | C2H6 |  | 待定 | OTMSDBZUPAUEDD-UHFFFAOYSA-N | InChI=1S/C2H6/c1-2/h1-2H3 | 294.16 |  | 294.16 |  | Surface tension liquid-gas, N/m | N/m | Liquid | Capillary rise | 0.00091 |  | TRUE | 0.00091 | [62 empty] | C,H | kept | TRUE | inchikey:OTMSDBZUPAUEDD-UHFFFAOYSA-N | Surface tension and critical point measurements of methane + propane mixtures | single | 1 | 0.00091 | 0.00091 | 0 | 0.0033995 | -7.0021 | 0.99125 | -9.6172e-05 | 0.029217 | 0.99559 | 8.0815 | -0.02657 | 0.72403 | -0.1244 | 29.0227 | ok | surface_tension_decreases_with_temperature | ok | inchikey | OTMSDBZUPAUEDD-UHFFFAOYSA-N | 6324 |  |  | CC | C2H6 | ethane | OTMSDBZUPAUEDD-UHFFFAOYSA-N | CC | CC | TRUE | TRUE | TRUE | 6324 | existing_pubchem_cid | 6324 | 184.5389 | 3 | 184.15 | 184.55 | -127.5 °F ; -88.6 °C ; -89 °C | ok
D:\PyProjects\extend\real data\NIST\ThermoML.v2020-09-30\10.1016\j.jct.2017.03.002.xml | 10.1016/j.jct.2017.03.002 | Surface tension and critical point measurements of methane + propane mixtures | 2017 | J. Chem. Thermodyn. | 6 | 1 | ethane |  | C2H6 | 待定 | ethane | C2H6 |  | 待定 | OTMSDBZUPAUEDD-UHFFFAOYSA-N | InChI=1S/C2H6/c1-2/h1-2H3 | 295.04 |  | 295.04 |  | Surface tension liquid-gas, N/m | N/m | Liquid | Capillary rise | 0.00081 |  | TRUE | 0.00081 | [62 empty] | C,H | kept | TRUE | inchikey:OTMSDBZUPAUEDD-UHFFFAOYSA-N | Surface tension and critical point measurements of methane + propane mixtures | single | 1 | 0.00081 | 0.00081 | 0 | 0.0033894 | -7.1185 | 0.99125 | -9.6172e-05 | 0.029217 | 0.99559 | 8.0815 | -0.02657 | 0.72403 | -0.1244 | 29.0227 | ok | surface_tension_decreases_with_temperature | ok | inchikey | OTMSDBZUPAUEDD-UHFFFAOYSA-N | 6324 |  |  | CC | C2H6 | ethane | OTMSDBZUPAUEDD-UHFFFAOYSA-N | CC | CC | TRUE | TRUE | TRUE | 6324 | existing_pubchem_cid | 6324 | 184.5389 | 3 | 184.15 | 184.55 | -127.5 °F ; -88.6 °C ; -89 °C | ok
D:\PyProjects\extend\real data\NIST\ThermoML.v2020-09-30\10.1016\j.jct.2017.03.002.xml | 10.1016/j.jct.2017.03.002 | Surface tension and critical point measurements of methane + propane mixtures | 2017 | J. Chem. Thermodyn. | 6 | 1 | ethane |  | C2H6 | 待定 | ethane | C2H6 |  | 待定 | OTMSDBZUPAUEDD-UHFFFAOYSA-N | InChI=1S/C2H6/c1-2/h1-2H3 | 297.18 |  | 297.18 |  | Surface tension liquid-gas, N/m | N/m | Liquid | Capillary rise | 0.00062 |  | TRUE | 0.00062 | [62 empty] | C,H | kept | TRUE | inchikey:OTMSDBZUPAUEDD-UHFFFAOYSA-N | Surface tension and critical point measurements of methane + propane mixtures | single | 1 | 0.00062 | 0.00062 | 0 | 0.003365 | -7.3858 | 0.99125 | -9.6172e-05 | 0.029217 | 0.99559 | 8.0815 | -0.02657 | 0.72403 | -0.1244 | 29.0227 | ok | surface_tension_decreases_with_temperature | ok | inchikey | OTMSDBZUPAUEDD-UHFFFAOYSA-N | 6324 |  |  | CC | C2H6 | ethane | OTMSDBZUPAUEDD-UHFFFAOYSA-N | CC | CC | TRUE | TRUE | TRUE | 6324 | existing_pubchem_cid | 6324 | 184.5389 | 3 | 184.15 | 184.55 | -127.5 °F ; -88.6 °C ; -89 °C | ok
D:\PyProjects\extend\real data\NIST\ThermoML.v2020-09-30\10.1016\j.jct.2017.03.002.xml | 10.1016/j.jct.2017.03.002 | Surface tension and critical point measurements of methane + propane mixtures | 2017 | J. Chem. Thermodyn. | 6 | 1 | ethane |  | C2H6 | 待定 | ethane | C2H6 |  | 待定 | OTMSDBZUPAUEDD-UHFFFAOYSA-N | InChI=1S/C2H6/c1-2/h1-2H3 | 299.13 |  | 299.13 |  | Surface tension liquid-gas, N/m | N/m | Liquid | Capillary rise | 0.00043 |  | TRUE | 0.00043 | [62 empty] | C,H | kept | TRUE | inchikey:OTMSDBZUPAUEDD-UHFFFAOYSA-N | Surface tension and critical point measurements of methane + propane mixtures | single | 1 | 0.00043 | 0.00043 | 0 | 0.003343 | -7.7517 | 0.99125 | -9.6172e-05 | 0.029217 | 0.99559 | 8.0815 | -0.02657 | 0.72403 | -0.1244 | 29.0227 | ok | surface_tension_decreases_with_temperature | ok | inchikey | OTMSDBZUPAUEDD-UHFFFAOYSA-N | 6324 |  |  | CC | C2H6 | ethane | OTMSDBZUPAUEDD-UHFFFAOYSA-N | CC | CC | TRUE | TRUE | TRUE | 6324 | existing_pubchem_cid | 6324 | 184.5389 | 3 | 184.15 | 184.55 | -127.5 °F ; -88.6 °C ; -89 °C | ok
D:\PyProjects\extend\real data\NIST\ThermoML.v2020-09-30\10.1016\j.jct.2017.03.002.xml | 10.1016/j.jct.2017.03.002 | Surface tension and critical point measurements of methane + propane mixtures | 2017 | J. Chem. Thermodyn. | 6 | 1 | ethane |  | C2H6 | 待定 | ethane | C2H6 |  | 待定 | OTMSDBZUPAUEDD-UHFFFAOYSA-N | InChI=1S/C2H6/c1-2/h1-2H3 | 301.25 |  | 301.25 |  | Surface tension liquid-gas, N/m | N/m | Liquid | Capillary rise | 0.00027 |  | TRUE | 0.00027 | [62 empty] | C,H | kept | TRUE | inchikey:OTMSDBZUPAUEDD-UHFFFAOYSA-N | Surface tension and critical point measurements of methane + propane mixtures | single | 1 | 0.00027 | 0.00027 | 0 | 0.0033195 | -8.2171 | 0.99125 | -9.6172e-05 | 0.029217 | 0.99559 | 8.0815 | -0.02657 | 0.72403 | -0.1244 | 29.0227 | ok | surface_tension_decreases_with_temperature | ok | inchikey | OTMSDBZUPAUEDD-UHFFFAOYSA-N | 6324 |  |  | CC | C2H6 | ethane | OTMSDBZUPAUEDD-UHFFFAOYSA-N | CC | CC | TRUE | TRUE | TRUE | 6324 | existing_pubchem_cid | 6324 | 184.5389 | 3 | 184.15 | 184.55 | -127.5 °F ; -88.6 °C ; -89 °C | ok
D:\PyProjects\extend\real data\NIST\ThermoML.v2020-09-30\10.1016\j.jct.2017.03.002.xml | 10.1016/j.jct.2017.03.002 | Surface tension and critical point measurements of methane + propane mixtures | 2017 | J. Chem. Thermodyn. | 6 | 1 | ethane |  | C2H6 | 待定 | ethane | C2H6 |  | 待定 | OTMSDBZUPAUEDD-UHFFFAOYSA-N | InChI=1S/C2H6/c1-2/h1-2H3 | 303.1 |  | 303.1 |  | Surface tension liquid-gas, N/m | N/m | Liquid | Capillary rise | 0.00013 |  | TRUE | 0.00013 | [62 empty] | C,H | kept | TRUE | inchikey:OTMSDBZUPAUEDD-UHFFFAOYSA-N | Surface tension and critical point measurements of methane + propane mixtures | single | 1 | 0.00013 | 0.00013 | 0 | 0.0032992 | -8.948 | 0.99125 | -9.6172e-05 | 0.029217 | 0.99559 | 8.0815 | -0.02657 | 0.72403 | -0.1244 | 29.0227 | ok | surface_tension_decreases_with_temperature | ok | inchikey | OTMSDBZUPAUEDD-UHFFFAOYSA-N | 6324 |  |  | CC | C2H6 | ethane | OTMSDBZUPAUEDD-UHFFFAOYSA-N | CC | CC | TRUE | TRUE | TRUE | 6324 | existing_pubchem_cid | 6324 | 184.5389 | 3 | 184.15 | 184.55 | -127.5 °F ; -88.6 °C ; -89 °C | ok
D:\PyProjects\extend\real data\NIST\ThermoML.v2020-09-30\10.1016\j.jct.2017.03.002.xml | 10.1016/j.jct.2017.03.002 | Surface tension and critical point measurements of methane + propane mixtures | 2017 | J. Chem. Thermodyn. | 6 | 1 | ethane |  | C2H6 | 待定 | ethane | C2H6 |  | 待定 | OTMSDBZUPAUEDD-UHFFFAOYSA-N | InChI=1S/C2H6/c1-2/h1-2H3 | 304.95 |  | 304.95 |  | Surface tension liquid-gas, N/m | N/m | Liquid | Capillary rise | 2e-05 |  | TRUE | 2e-05 | [62 empty] | C,H | kept | TRUE | inchikey:OTMSDBZUPAUEDD-UHFFFAOYSA-N | Surface tension and critical point measurements of methane + propane mixtures | single | 1 | 2e-05 | 2e-05 | 0 | 0.0032792 | -10.8198 | 0.99125 | -9.6172e-05 | 0.029217 | 0.99559 | 8.0815 | -0.02657 | 0.72403 | -0.1244 | 29.0227 | ok | surface_tension_decreases_with_temperature | ok | inchikey | OTMSDBZUPAUEDD-UHFFFAOYSA-N | 6324 |  |  | CC | C2H6 | ethane | OTMSDBZUPAUEDD-UHFFFAOYSA-N | CC | CC | TRUE | TRUE | TRUE | 6324 | existing_pubchem_cid | 6324 | 184.5389 | 3 | 184.15 | 184.55 | -127.5 °F ; -88.6 °C ; -89 °C | ok
D:\PyProjects\extend\real data\NIST\ThermoML.v2020-09-30\10.1021\je400783h.xml | 10.1021/je400783h | Thermophysical Properties of Furfural Compounds | 2014 | J. Chem. Eng. Data | 5 | 1 | 5-methylfurfural |  | C6H6O2 | 待定 | 5-methylfurfural | C6H6O2 |  | 待定 | OUDFNZMQXZILJD-UHFFFAOYSA-N | InChI=1S/C6H6O2/c1-5-2-3-6(4-7)8-5/h2-4H,1H3 | 278.15 |  | 278.15 |  | Surface tension liquid-gas, N/m | N/m | Liquid | Drop volume | 0.04302 |  | TRUE | 0.04302 | [62 empty] | C,H,O | kept | TRUE | inchikey:OUDFNZMQXZILJD-UHFFFAOYSA-N | Thermophysical Properties of Furfural Compounds | single | 1 | 0.04302 | 0.04302 | 0 | 0.0035952 | -3.1461 | 0.99977 | -0.00012338 | 0.077357 | 0.9964 | 11.6079 | 0.0015387 | 0.99877 | -0.0031435 | -2.2685 | ok | surface_tension_decreases_with_temperature | ok | inchikey | OUDFNZMQXZILJD-UHFFFAOYSA-N | 12097 |  |  | CC1=CC=C(O1)C=O | C6H6O2 | 5-methylfuran-2-carbaldehyde | OUDFNZMQXZILJD-UHFFFAOYSA-N | CC1=CC=C(O1)C=O | CC1=CC=C(O1)C=O | TRUE | TRUE | TRUE | 12097 | existing_pubchem_cid | 12097 | 362.65 | 1 | 362.65 | 362.65 | 89.00 to 90.00 °C | ok
D:\PyProjects\extend\real data\NIST\ThermoML.v2020-09-30\10.1021\je400783h.xml | 10.1021/je400783h | Thermophysical Properties of Furfural Compounds | 2014 | J. Chem. Eng. Data | 5 | 1 | 5-methylfurfural |  | C6H6O2 | 待定 | 5-methylfurfural | C6H6O2 |  | 待定 | OUDFNZMQXZILJD-UHFFFAOYSA-N | InChI=1S/C6H6O2/c1-5-2-3-6(4-7)8-5/h2-4H,1H3 | 280.65 |  | 280.65 |  | Surface tension liquid-gas, N/m | N/m | Liquid | Drop volume | 0.04275 |  | TRUE | 0.04275 | [62 empty] | C,H,O | kept | TRUE | inchikey:OUDFNZMQXZILJD-UHFFFAOYSA-N | Thermophysical Properties of Furfural Compounds | single | 1 | 0.04275 | 0.04275 | 0 | 0.0035632 | -3.1524 | 0.99977 | -0.00012338 | 0.077357 | 0.9964 | 11.6079 | 0.0015387 | 0.99877 | -0.0031435 | -2.2685 | ok | surface_tension_decreases_with_temperature | ok | inchikey | OUDFNZMQXZILJD-UHFFFAOYSA-N | 12097 |  |  | CC1=CC=C(O1)C=O | C6H6O2 | 5-methylfuran-2-carbaldehyde | OUDFNZMQXZILJD-UHFFFAOYSA-N | CC1=CC=C(O1)C=O | CC1=CC=C(O1)C=O | TRUE | TRUE | TRUE | 12097 | existing_pubchem_cid | 12097 | 362.65 | 1 | 362.65 | 362.65 | 89.00 to 90.00 °C | ok
D:\PyProjects\extend\real data\NIST\ThermoML.v2020-09-30\10.1021\je400783h.xml | 10.1021/je400783h | Thermophysical Properties of Furfural Compounds | 2014 | J. Chem. Eng. Data | 5 | 1 | 5-methylfurfural |  | C6H6O2 | 待定 | 5-methylfurfural | C6H6O2 |  | 待定 | OUDFNZMQXZILJD-UHFFFAOYSA-N | InChI=1S/C6H6O2/c1-5-2-3-6(4-7)8-5/h2-4H,1H3 | 283.15 |  | 283.15 |  | Surface tension liquid-gas, N/m | N/m | Liquid | Drop volume | 0.04237 |  | TRUE | 0.04237 | [62 empty] | C,H,O | kept | TRUE | inchikey:OUDFNZMQXZILJD-UHFFFAOYSA-N | Thermophysical Properties of Furfural Compounds | single | 1 | 0.04237 | 0.04237 | 0 | 0.0035317 | -3.1613 | 0.99977 | -0.00012338 | 0.077357 | 0.9964 | 11.6079 | 0.0015387 | 0.99877 | -0.0031435 | -2.2685 | ok | surface_tension_decreases_with_temperature | ok | inchikey | OUDFNZMQXZILJD-UHFFFAOYSA-N | 12097 |  |  | CC1=CC=C(O1)C=O | C6H6O2 | 5-methylfuran-2-carbaldehyde | OUDFNZMQXZILJD-UHFFFAOYSA-N | CC1=CC=C(O1)C=O | CC1=CC=C(O1)C=O | TRUE | TRUE | TRUE | 12097 | existing_pubchem_cid | 12097 | 362.65 | 1 | 362.65 | 362.65 | 89.00 to 90.00 °C | ok
D:\PyProjects\extend\real data\NIST\ThermoML.v2020-09-30\10.1021\je400783h.xml | 10.1021/je400783h | Thermophysical Properties of Furfural Compounds | 2014 | J. Chem. Eng. Data | 5 | 1 | 5-methylfurfural |  | C6H6O2 | 待定 | 5-methylfurfural | C6H6O2 |  | 待定 | OUDFNZMQXZILJD-UHFFFAOYSA-N | InChI=1S/C6H6O2/c1-5-2-3-6(4-7)8-5/h2-4H,1H3 | 285.65 |  | 285.65 |  | Surface tension liquid-gas, N/m | N/m | Liquid | Drop volume | 0.04213 |  | TRUE | 0.04213 | [62 empty] | C,H,O | kept | TRUE | inchikey:OUDFNZMQXZILJD-UHFFFAOYSA-N | Thermophysical Properties of Furfural Compounds | single | 1 | 0.04213 | 0.04213 | 0 | 0.0035008 | -3.167 | 0.99977 | -0.00012338 | 0.077357 | 0.9964 | 11.6079 | 0.0015387 | 0.99877 | -0.0031435 | -2.2685 | ok | surface_tension_decreases_with_temperature | ok | inchikey | OUDFNZMQXZILJD-UHFFFAOYSA-N | 12097 |  |  | CC1=CC=C(O1)C=O | C6H6O2 | 5-methylfuran-2-carbaldehyde | OUDFNZMQXZILJD-UHFFFAOYSA-N | CC1=CC=C(O1)C=O | CC1=CC=C(O1)C=O | TRUE | TRUE | TRUE | 12097 | existing_pubchem_cid | 12097 | 362.65 | 1 | 362.65 | 362.65 | 89.00 to 90.00 °C | ok
D:\PyProjects\extend\real data\NIST\ThermoML.v2020-09-30\10.1021\je400783h.xml | 10.1021/je400783h | Thermophysical Properties of Furfural Compounds | 2014 | J. Chem. Eng. Data | 5 | 1 | 5-methylfurfural |  | C6H6O2 | 待定 | 5-methylfurfural | C6H6O2 |  | 待定 | OUDFNZMQXZILJD-UHFFFAOYSA-N | InChI=1S/C6H6O2/c1-5-2-3-6(4-7)8-5/h2-4H,1H3 | 288.15 |  | 288.15 |  | Surface tension liquid-gas, N/m | N/m | Liquid | Drop volume | 0.0418 |  | TRUE | 0.0418 | [62 empty] | C,H,O | kept | TRUE | inchikey:OUDFNZMQXZILJD-UHFFFAOYSA-N | Thermophysical Properties of Furfural Compounds | single | 1 | 0.0418 | 0.0418 | 0 | 0.0034704 | -3.1749 | 0.99977 | -0.00012338 | 0.077357 | 0.9964 | 11.6079 | 0.0015387 | 0.99877 | -0.0031435 | -2.2685 | ok | surface_tension_decreases_with_temperature | ok | inchikey | OUDFNZMQXZILJD-UHFFFAOYSA-N | 12097 |  |  | CC1=CC=C(O1)C=O | C6H6O2 | 5-methylfuran-2-carbaldehyde | OUDFNZMQXZILJD-UHFFFAOYSA-N | CC1=CC=C(O1)C=O | CC1=CC=C(O1)C=O | TRUE | TRUE | TRUE | 12097 | existing_pubchem_cid | 12097 | 362.65 | 1 | 362.65 | 362.65 | 89.00 to 90.00 °C | ok
D:\PyProjects\extend\real data\NIST\ThermoML.v2020-09-30\10.1021\je400783h.xml | 10.1021/je400783h | Thermophysical Properties of Furfural Compounds | 2014 | J. Chem. Eng. Data | 5 | 1 | 5-methylfurfural |  | C6H6O2 | 待定 | 5-methylfurfural | C6H6O2 |  | 待定 | OUDFNZMQXZILJD-UHFFFAOYSA-N | InChI=1S/C6H6O2/c1-5-2-3-6(4-7)8-5/h2-4H,1H3 | 290.65 |  | 290.65 |  | Surface tension liquid-gas, N/m | N/m | Liquid | Drop volume | 0.04146 |  | TRUE | 0.04146 | [62 empty] | C,H,O | kept | TRUE | inchikey:OUDFNZMQXZILJD-UHFFFAOYSA-N | Thermophysical Properties of Furfural Compounds | single | 1 | 0.04146 | 0.04146 | 0 | 0.0034406 | -3.183 | 0.99977 | -0.00012338 | 0.077357 | 0.9964 | 11.6079 | 0.0015387 | 0.99877 | -0.0031435 | -2.2685 | ok | surface_tension_decreases_with_temperature | ok | inchikey | OUDFNZMQXZILJD-UHFFFAOYSA-N | 12097 |  |  | CC1=CC=C(O1)C=O | C6H6O2 | 5-methylfuran-2-carbaldehyde | OUDFNZMQXZILJD-UHFFFAOYSA-N | CC1=CC=C(O1)C=O | CC1=CC=C(O1)C=O | TRUE | TRUE | TRUE | 12097 | existing_pubchem_cid | 12097 | 362.65 | 1 | 362.65 | 362.65 | 89.00 to 90.00 °C | ok
D:\PyProjects\extend\real data\NIST\ThermoML.v2020-09-30\10.1021\je400783h.xml | 10.1021/je400783h | Thermophysical Properties of Furfural Compounds | 2014 | J. Chem. Eng. Data | 5 | 1 | 5-methylfurfural |  | C6H6O2 | 待定 | 5-methylfurfural | C6H6O2 |  | 待定 | OUDFNZMQXZILJD-UHFFFAOYSA-N | InChI=1S/C6H6O2/c1-5-2-3-6(4-7)8-5/h2-4H,1H3 | 293.15 |  | 293.15 |  | Surface tension liquid-gas, N/m | N/m | Liquid | Drop volume | 0.0412 |  | TRUE | 0.0412 | [62 empty] | C,H,O | kept | TRUE | inchikey:OUDFNZMQXZILJD-UHFFFAOYSA-N | Thermophysical Properties of Furfural Compounds | single | 1 | 0.0412 | 0.0412 | 0 | 0.0034112 | -3.1893 | 0.99977 | -0.00012338 | 0.077357 | 0.9964 | 11.6079 | 0.0015387 | 0.99877 | -0.0031435 | -2.2685 | ok | surface_tension_decreases_with_temperature | ok | inchikey | OUDFNZMQXZILJD-UHFFFAOYSA-N | 12097 |  |  | CC1=CC=C(O1)C=O | C6H6O2 | 5-methylfuran-2-carbaldehyde | OUDFNZMQXZILJD-UHFFFAOYSA-N | CC1=CC=C(O1)C=O | CC1=CC=C(O1)C=O | TRUE | TRUE | TRUE | 12097 | existing_pubchem_cid | 12097 | 362.65 | 1 | 362.65 | 362.65 | 89.00 to 90.00 °C | ok
D:\PyProjects\extend\real data\NIST\ThermoML.v2020-09-30\10.1021\je400783h.xml | 10.1021/je400783h | Thermophysical Properties of Furfural Compounds | 2014 | J. Chem. Eng. Data | 5 | 1 | 5-methylfurfural |  | C6H6O2 | 待定 | 5-methylfurfural | C6H6O2 |  | 待定 | OUDFNZMQXZILJD-UHFFFAOYSA-N | InChI=1S/C6H6O2/c1-5-2-3-6(4-7)8-5/h2-4H,1H3 | 295.65 |  | 295.65 |  | Surface tension liquid-gas, N/m | N/m | Liquid | Drop volume | 0.0409 |  | TRUE | 0.0409 | [62 empty] | C,H,O | kept | TRUE | inchikey:OUDFNZMQXZILJD-UHFFFAOYSA-N | Thermophysical Properties of Furfural Compounds | single | 1 | 0.0409 | 0.0409 | 0 | 0.0033824 | -3.1966 | 0.99977 | -0.00012338 | 0.077357 | 0.9964 | 11.6079 | 0.0015387 | 0.99877 | -0.0031435 | -2.2685 | ok | surface_tension_decreases_with_temperature | ok | inchikey | OUDFNZMQXZILJD-UHFFFAOYSA-N | 12097 |  |  | CC1=CC=C(O1)C=O | C6H6O2 | 5-methylfuran-2-carbaldehyde | OUDFNZMQXZILJD-UHFFFAOYSA-N | CC1=CC=C(O1)C=O | CC1=CC=C(O1)C=O | TRUE | TRUE | TRUE | 12097 | existing_pubchem_cid | 12097 | 362.65 | 1 | 362.65 | 362.65 | 89.00 to 90.00 °C | ok
D:\PyProjects\extend\real data\NIST\ThermoML.v2020-09-30\10.1021\je400783h.xml | 10.1021/je400783h | Thermophysical Properties of Furfural Compounds | 2014 | J. Chem. Eng. Data | 5 | 1 | 5-methylfurfural |  | C6H6O2 | 待定 | 5-methylfurfural | C6H6O2 |  | 待定 | OUDFNZMQXZILJD-UHFFFAOYSA-N | InChI=1S/C6H6O2/c1-5-2-3-6(4-7)8-5/h2-4H,1H3 | 298.15 |  | 298.15 |  | Surface tension liquid-gas, N/m | N/m | Liquid | Drop volume | 0.04061 |  | TRUE | 0.04061 | [62 empty] | C,H,O | kept | TRUE | inchikey:OUDFNZMQXZILJD-UHFFFAOYSA-N | Thermophysical Properties of Furfural Compounds | single | 1 | 0.04061 | 0.04061 | 0 | 0.003354 | -3.2037 | 0.99977 | -0.00012338 | 0.077357 | 0.9964 | 11.6079 | 0.0015387 | 0.99877 | -0.0031435 | -2.2685 | ok | surface_tension_decreases_with_temperature | ok | inchikey | OUDFNZMQXZILJD-UHFFFAOYSA-N | 12097 |  |  | CC1=CC=C(O1)C=O | C6H6O2 | 5-methylfuran-2-carbaldehyde | OUDFNZMQXZILJD-UHFFFAOYSA-N | CC1=CC=C(O1)C=O | CC1=CC=C(O1)C=O | TRUE | TRUE | TRUE | 12097 | existing_pubchem_cid | 12097 | 362.65 | 1 | 362.65 | 362.65 | 89.00 to 90.00 °C | ok
D:\PyProjects\extend\real data\NIST\ThermoML.v2020-09-30\10.1021\je400783h.xml | 10.1021/je400783h | Thermophysical Properties of Furfural Compounds | 2014 | J. Chem. Eng. Data | 5 | 1 | 5-methylfurfural |  | C6H6O2 | 待定 | 5-methylfurfural | C6H6O2 |  | 待定 | OUDFNZMQXZILJD-UHFFFAOYSA-N | InChI=1S/C6H6O2/c1-5-2-3-6(4-7)8-5/h2-4H,1H3 | 300.65 |  | 300.65 |  | Surface tension liquid-gas, N/m | N/m | Liquid | Drop volume | 0.04022 |  | TRUE | 0.04022 | [62 empty] | C,H,O | kept | TRUE | inchikey:OUDFNZMQXZILJD-UHFFFAOYSA-N | Thermophysical Properties of Furfural Compounds | single | 1 | 0.04022 | 0.04022 | 0 | 0.0033261 | -3.2134 | 0.99977 | -0.00012338 | 0.077357 | 0.9964 | 11.6079 | 0.0015387 | 0.99877 | -0.0031435 | -2.2685 | ok | surface_tension_decreases_with_temperature | ok | inchikey | OUDFNZMQXZILJD-UHFFFAOYSA-N | 12097 |  |  | CC1=CC=C(O1)C=O | C6H6O2 | 5-methylfuran-2-carbaldehyde | OUDFNZMQXZILJD-UHFFFAOYSA-N | CC1=CC=C(O1)C=O | CC1=CC=C(O1)C=O | TRUE | TRUE | TRUE | 12097 | existing_pubchem_cid | 12097 | 362.65 | 1 | 362.65 | 362.65 | 89.00 to 90.00 °C | ok
D:\PyProjects\extend\real data\NIST\ThermoML.v2020-09-30\10.1021\je400783h.xml | 10.1021/je400783h | Thermophysical Properties of Furfural Compounds | 2014 | J. Chem. Eng. Data | 5 | 1 | 5-methylfurfural |  | C6H6O2 | 待定 | 5-methylfurfural | C6H6O2 |  | 待定 | OUDFNZMQXZILJD-UHFFFAOYSA-N | InChI=1S/C6H6O2/c1-5-2-3-6(4-7)8-5/h2-4H,1H3 | 303.15 |  | 303.15 |  | Surface tension liquid-gas, N/m | N/m | Liquid | Drop volume | 0.03995 |  | TRUE | 0.03995 | [62 empty] | C,H,O | kept | TRUE | inchikey:OUDFNZMQXZILJD-UHFFFAOYSA-N | Thermophysical Properties of Furfural Compounds | single | 1 | 0.03995 | 0.03995 | 0 | 0.0032987 | -3.2201 | 0.99977 | -0.00012338 | 0.077357 | 0.9964 | 11.6079 | 0.0015387 | 0.99877 | -0.0031435 | -2.2685 | ok | surface_tension_decreases_with_temperature | ok | inchikey | OUDFNZMQXZILJD-UHFFFAOYSA-N | 12097 |  |  | CC1=CC=C(O1)C=O | C6H6O2 | 5-methylfuran-2-carbaldehyde | OUDFNZMQXZILJD-UHFFFAOYSA-N | CC1=CC=C(O1)C=O | CC1=CC=C(O1)C=O | TRUE | TRUE | TRUE | 12097 | existing_pubchem_cid | 12097 | 362.65 | 1 | 362.65 | 362.65 | 89.00 to 90.00 °C | ok
D:\PyProjects\extend\real data\NIST\ThermoML.v2020-09-30\10.1021\je400783h.xml | 10.1021/je400783h | Thermophysical Properties of Furfural Compounds | 2014 | J. Chem. Eng. Data | 5 | 1 | 5-methylfurfural |  | C6H6O2 | 待定 | 5-methylfurfural | C6H6O2 |  | 待定 | OUDFNZMQXZILJD-UHFFFAOYSA-N | InChI=1S/C6H6O2/c1-5-2-3-6(4-7)8-5/h2-4H,1H3 | 305.65 |  | 305.65 |  | Surface tension liquid-gas, N/m | N/m | Liquid | Drop volume | 0.03966 |  | TRUE | 0.03966 | [62 empty] | C,H,O | kept | TRUE | inchikey:OUDFNZMQXZILJD-UHFFFAOYSA-N | Thermophysical Properties of Furfural Compounds | single | 1 | 0.03966 | 0.03966 | 0 | 0.0032717 | -3.2274 | 0.99977 | -0.00012338 | 0.077357 | 0.9964 | 11.6079 | 0.0015387 | 0.99877 | -0.0031435 | -2.2685 | ok | surface_tension_decreases_with_temperature | ok | inchikey | OUDFNZMQXZILJD-UHFFFAOYSA-N | 12097 |  |  | CC1=CC=C(O1)C=O | C6H6O2 | 5-methylfuran-2-carbaldehyde | OUDFNZMQXZILJD-UHFFFAOYSA-N | CC1=CC=C(O1)C=O | CC1=CC=C(O1)C=O | TRUE | TRUE | TRUE | 12097 | existing_pubchem_cid | 12097 | 362.65 | 1 | 362.65 | 362.65 | 89.00 to 90.00 °C | ok
D:\PyProjects\extend\real data\NIST\ThermoML.v2020-09-30\10.1021\je400783h.xml | 10.1021/je400783h | Thermophysical Properties of Furfural Compounds | 2014 | J. Chem. Eng. Data | 5 | 1 | 5-methylfurfural |  | C6H6O2 | 待定 | 5-methylfurfural | C6H6O2 |  | 待定 | OUDFNZMQXZILJD-UHFFFAOYSA-N | InChI=1S/C6H6O2/c1-5-2-3-6(4-7)8-5/h2-4H,1H3 | 308.15 |  | 308.15 |  | Surface tension liquid-gas, N/m | N/m | Liquid | Drop volume | 0.03932 |  | TRUE | 0.03932 | [62 empty] | C,H,O | kept | TRUE | inchikey:OUDFNZMQXZILJD-UHFFFAOYSA-N | Thermophysical Properties of Furfural Compounds | single | 1 | 0.03932 | 0.03932 | 0 | 0.0032452 | -3.236 | 0.99977 | -0.00012338 | 0.077357 | 0.9964 | 11.6079 | 0.0015387 | 0.99877 | -0.0031435 | -2.2685 | ok | surface_tension_decreases_with_temperature | ok | inchikey | OUDFNZMQXZILJD-UHFFFAOYSA-N | 12097 |  |  | CC1=CC=C(O1)C=O | C6H6O2 | 5-methylfuran-2-carbaldehyde | OUDFNZMQXZILJD-UHFFFAOYSA-N | CC1=CC=C(O1)C=O | CC1=CC=C(O1)C=O | TRUE | TRUE | TRUE | 12097 | existing_pubchem_cid | 12097 | 362.65 | 1 | 362.65 | 362.65 | 89.00 to 90.00 °C | ok
D:\PyProjects\extend\real data\NIST\ThermoML.v2020-09-30\10.1021\je400783h.xml | 10.1021/je400783h | Thermophysical Properties of Furfural Compounds | 2014 | J. Chem. Eng. Data | 5 | 1 | 5-methylfurfural |  | C6H6O2 | 待定 | 5-methylfurfural | C6H6O2 |  | 待定 | OUDFNZMQXZILJD-UHFFFAOYSA-N | InChI=1S/C6H6O2/c1-5-2-3-6(4-7)8-5/h2-4H,1H3 | 310.65 |  | 310.65 |  | Surface tension liquid-gas, N/m | N/m | Liquid | Drop volume | 0.03904 |  | TRUE | 0.03904 | [62 empty] | C,H,O | kept | TRUE | inchikey:OUDFNZMQXZILJD-UHFFFAOYSA-N | Thermophysical Properties of Furfural Compounds | single | 1 | 0.03904 | 0.03904 | 0 | 0.0032191 | -3.2432 | 0.99977 | -0.00012338 | 0.077357 | 0.9964 | 11.6079 | 0.0015387 | 0.99877 | -0.0031435 | -2.2685 | ok | surface_tension_decreases_with_temperature | ok | inchikey | OUDFNZMQXZILJD-UHFFFAOYSA-N | 12097 |  |  | CC1=CC=C(O1)C=O | C6H6O2 | 5-methylfuran-2-carbaldehyde | OUDFNZMQXZILJD-UHFFFAOYSA-N | CC1=CC=C(O1)C=O | CC1=CC=C(O1)C=O | TRUE | TRUE | TRUE | 12097 | existing_pubchem_cid | 12097 | 362.65 | 1 | 362.65 | 362.65 | 89.00 to 90.00 °C | ok
D:\PyProjects\extend\real data\NIST\ThermoML.v2020-09-30\10.1021\je400783h.xml | 10.1021/je400783h | Thermophysical Properties of Furfural Compounds | 2014 | J. Chem. Eng. Data | 5 | 1 | 5-methylfurfural |  | C6H6O2 | 待定 | 5-methylfurfural | C6H6O2 |  | 待定 | OUDFNZMQXZILJD-UHFFFAOYSA-N | InChI=1S/C6H6O2/c1-5-2-3-6(4-7)8-5/h2-4H,1H3 | 313.15 |  | 313.15 |  | Surface tension liquid-gas, N/m | N/m | Liquid | Drop volume | 0.03875 |  | TRUE | 0.03875 | [62 empty] | C,H,O | kept | TRUE | inchikey:OUDFNZMQXZILJD-UHFFFAOYSA-N | Thermophysical Properties of Furfural Compounds | single | 1 | 0.03875 | 0.03875 | 0 | 0.0031934 | -3.2506 | 0.99977 | -0.00012338 | 0.077357 | 0.9964 | 11.6079 | 0.0015387 | 0.99877 | -0.0031435 | -2.2685 | ok | surface_tension_decreases_with_temperature | ok | inchikey | OUDFNZMQXZILJD-UHFFFAOYSA-N | 12097 |  |  | CC1=CC=C(O1)C=O | C6H6O2 | 5-methylfuran-2-carbaldehyde | OUDFNZMQXZILJD-UHFFFAOYSA-N | CC1=CC=C(O1)C=O | CC1=CC=C(O1)C=O | TRUE | TRUE | TRUE | 12097 | existing_pubchem_cid | 12097 | 362.65 | 1 | 362.65 | 362.65 | 89.00 to 90.00 °C | ok
D:\PyProjects\extend\real data\NIST\ThermoML.v2020-09-30\10.1021\je400783h.xml | 10.1021/je400783h | Thermophysical Properties of Furfural Compounds | 2014 | J. Chem. Eng. Data | 5 | 1 | 5-methylfurfural |  | C6H6O2 | 待定 | 5-methylfurfural | C6H6O2 |  | 待定 | OUDFNZMQXZILJD-UHFFFAOYSA-N | InChI=1S/C6H6O2/c1-5-2-3-6(4-7)8-5/h2-4H,1H3 | 315.65 |  | 315.65 |  | Surface tension liquid-gas, N/m | N/m | Liquid | Drop volume | 0.03844 |  | TRUE | 0.03844 | [62 empty] | C,H,O | kept | TRUE | inchikey:OUDFNZMQXZILJD-UHFFFAOYSA-N | Thermophysical Properties of Furfural Compounds | single | 1 | 0.03844 | 0.03844 | 0 | 0.0031681 | -3.2587 | 0.99977 | -0.00012338 | 0.077357 | 0.9964 | 11.6079 | 0.0015387 | 0.99877 | -0.0031435 | -2.2685 | ok | surface_tension_decreases_with_temperature | ok | inchikey | OUDFNZMQXZILJD-UHFFFAOYSA-N | 12097 |  |  | CC1=CC=C(O1)C=O | C6H6O2 | 5-methylfuran-2-carbaldehyde | OUDFNZMQXZILJD-UHFFFAOYSA-N | CC1=CC=C(O1)C=O | CC1=CC=C(O1)C=O | TRUE | TRUE | TRUE | 12097 | existing_pubchem_cid | 12097 | 362.65 | 1 | 362.65 | 362.65 | 89.00 to 90.00 °C | ok
D:\PyProjects\extend\real data\NIST\ThermoML.v2020-09-30\10.1021\je400783h.xml | 10.1021/je400783h | Thermophysical Properties of Furfural Compounds | 2014 | J. Chem. Eng. Data | 5 | 1 | 5-methylfurfural |  | C6H6O2 | 待定 | 5-methylfurfural | C6H6O2 |  | 待定 | OUDFNZMQXZILJD-UHFFFAOYSA-N | InChI=1S/C6H6O2/c1-5-2-3-6(4-7)8-5/h2-4H,1H3 | 318.15 |  | 318.15 |  | Surface tension liquid-gas, N/m | N/m | Liquid | Drop volume | 0.03813 |  | TRUE | 0.03813 | [62 empty] | C,H,O | kept | TRUE | inchikey:OUDFNZMQXZILJD-UHFFFAOYSA-N | Thermophysical Properties of Furfural Compounds | single | 1 | 0.03813 | 0.03813 | 0 | 0.0031432 | -3.2668 | 0.99977 | -0.00012338 | 0.077357 | 0.9964 | 11.6079 | 0.0015387 | 0.99877 | -0.0031435 | -2.2685 | ok | surface_tension_decreases_with_temperature | ok | inchikey | OUDFNZMQXZILJD-UHFFFAOYSA-N | 12097 |  |  | CC1=CC=C(O1)C=O | C6H6O2 | 5-methylfuran-2-carbaldehyde | OUDFNZMQXZILJD-UHFFFAOYSA-N | CC1=CC=C(O1)C=O | CC1=CC=C(O1)C=O | TRUE | TRUE | TRUE | 12097 | existing_pubchem_cid | 12097 | 362.65 | 1 | 362.65 | 362.65 | 89.00 to 90.00 °C | ok
D:\PyProjects\extend\real data\NIST\ThermoML.v2020-09-30\10.1021\je400783h.xml | 10.1021/je400783h | Thermophysical Properties of Furfural Compounds | 2014 | J. Chem. Eng. Data | 5 | 1 | 5-methylfurfural |  | C6H6O2 | 待定 | 5-methylfurfural | C6H6O2 |  | 待定 | OUDFNZMQXZILJD-UHFFFAOYSA-N | InChI=1S/C6H6O2/c1-5-2-3-6(4-7)8-5/h2-4H,1H3 | 320.65 |  | 320.65 |  | Surface tension liquid-gas, N/m | N/m | Liquid | Drop volume | 0.03778 |  | TRUE | 0.03778 | [62 empty] | C,H,O | kept | TRUE | inchikey:OUDFNZMQXZILJD-UHFFFAOYSA-N | Thermophysical Properties of Furfural Compounds | single | 1 | 0.03778 | 0.03778 | 0 | 0.0031187 | -3.276 | 0.99977 | -0.00012338 | 0.077357 | 0.9964 | 11.6079 | 0.0015387 | 0.99877 | -0.0031435 | -2.2685 | ok | surface_tension_decreases_with_temperature | ok | inchikey | OUDFNZMQXZILJD-UHFFFAOYSA-N | 12097 |  |  | CC1=CC=C(O1)C=O | C6H6O2 | 5-methylfuran-2-carbaldehyde | OUDFNZMQXZILJD-UHFFFAOYSA-N | CC1=CC=C(O1)C=O | CC1=CC=C(O1)C=O | TRUE | TRUE | TRUE | 12097 | existing_pubchem_cid | 12097 | 362.65 | 1 | 362.65 | 362.65 | 89.00 to 90.00 °C | ok
D:\PyProjects\extend\real data\NIST\ThermoML.v2020-09-30\10.1021\je400783h.xml | 10.1021/je400783h | Thermophysical Properties of Furfural Compounds | 2014 | J. Chem. Eng. Data | 5 | 1 | 5-methylfurfural |  | C6H6O2 | 待定 | 5-methylfurfural | C6H6O2 |  | 待定 | OUDFNZMQXZILJD-UHFFFAOYSA-N | InChI=1S/C6H6O2/c1-5-2-3-6(4-7)8-5/h2-4H,1H3 | 323.15 |  | 323.15 |  | Surface tension liquid-gas, N/m | N/m | Liquid | Drop volume | 0.03751 |  | TRUE | 0.03751 | [62 empty] | C,H,O | kept | TRUE | inchikey:OUDFNZMQXZILJD-UHFFFAOYSA-N | Thermophysical Properties of Furfural Compounds | single | 1 | 0.03751 | 0.03751 | 0 | 0.0030945 | -3.2831 | 0.99977 | -0.00012338 | 0.077357 | 0.9964 | 11.6079 | 0.0015387 | 0.99877 | -0.0031435 | -2.2685 | ok | surface_tension_decreases_with_temperature | ok | inchikey | OUDFNZMQXZILJD-UHFFFAOYSA-N | 12097 |  |  | CC1=CC=C(O1)C=O | C6H6O2 | 5-methylfuran-2-carbaldehyde | OUDFNZMQXZILJD-UHFFFAOYSA-N | CC1=CC=C(O1)C=O | CC1=CC=C(O1)C=O | TRUE | TRUE | TRUE | 12097 | existing_pubchem_cid | 12097 | 362.65 | 1 | 362.65 | 362.65 | 89.00 to 90.00 °C | ok
D:\PyProjects\extend\real data\NIST\ThermoML.v2020-09-30\10.1021\je400783h.xml | 10.1021/je400783h | Thermophysical Properties of Furfural Compounds | 2014 | J. Chem. Eng. Data | 5 | 1 | 5-methylfurfural |  | C6H6O2 | 待定 | 5-methylfurfural | C6H6O2 |  | 待定 | OUDFNZMQXZILJD-UHFFFAOYSA-N | InChI=1S/C6H6O2/c1-5-2-3-6(4-7)8-5/h2-4H,1H3 | 325.65 |  | 325.65 |  | Surface tension liquid-gas, N/m | N/m | Liquid | Drop volume | 0.03726 |  | TRUE | 0.03726 | [62 empty] | C,H,O | kept | TRUE | inchikey:OUDFNZMQXZILJD-UHFFFAOYSA-N | Thermophysical Properties of Furfural Compounds | single | 1 | 0.03726 | 0.03726 | 0 | 0.0030708 | -3.2898 | 0.99977 | -0.00012338 | 0.077357 | 0.9964 | 11.6079 | 0.0015387 | 0.99877 | -0.0031435 | -2.2685 | ok | surface_tension_decreases_with_temperature | ok | inchikey | OUDFNZMQXZILJD-UHFFFAOYSA-N | 12097 |  |  | CC1=CC=C(O1)C=O | C6H6O2 | 5-methylfuran-2-carbaldehyde | OUDFNZMQXZILJD-UHFFFAOYSA-N | CC1=CC=C(O1)C=O | CC1=CC=C(O1)C=O | TRUE | TRUE | TRUE | 12097 | existing_pubchem_cid | 12097 | 362.65 | 1 | 362.65 | 362.65 | 89.00 to 90.00 °C | ok
D:\PyProjects\extend\real data\NIST\ThermoML.v2020-09-30\10.1021\je400783h.xml | 10.1021/je400783h | Thermophysical Properties of Furfural Compounds | 2014 | J. Chem. Eng. Data | 5 | 1 | 5-methylfurfural |  | C6H6O2 | 待定 | 5-methylfurfural | C6H6O2 |  | 待定 | OUDFNZMQXZILJD-UHFFFAOYSA-N | InChI=1S/C6H6O2/c1-5-2-3-6(4-7)8-5/h2-4H,1H3 | 328.15 |  | 328.15 |  | Surface tension liquid-gas, N/m | N/m | Liquid | Drop volume | 0.03691 |  | TRUE | 0.03691 | [62 empty] | C,H,O | kept | TRUE | inchikey:OUDFNZMQXZILJD-UHFFFAOYSA-N | Thermophysical Properties of Furfural Compounds | single | 1 | 0.03691 | 0.03691 | 0 | 0.0030474 | -3.2993 | 0.99977 | -0.00012338 | 0.077357 | 0.9964 | 11.6079 | 0.0015387 | 0.99877 | -0.0031435 | -2.2685 | ok | surface_tension_decreases_with_temperature | ok | inchikey | OUDFNZMQXZILJD-UHFFFAOYSA-N | 12097 |  |  | CC1=CC=C(O1)C=O | C6H6O2 | 5-methylfuran-2-carbaldehyde | OUDFNZMQXZILJD-UHFFFAOYSA-N | CC1=CC=C(O1)C=O | CC1=CC=C(O1)C=O | TRUE | TRUE | TRUE | 12097 | existing_pubchem_cid | 12097 | 362.65 | 1 | 362.65 | 362.65 | 89.00 to 90.00 °C | ok
D:\PyProjects\extend\real data\NIST\ThermoML.v2020-09-30\10.1021\je400783h.xml | 10.1021/je400783h | Thermophysical Properties of Furfural Compounds | 2014 | J. Chem. Eng. Data | 5 | 1 | 5-methylfurfural |  | C6H6O2 | 待定 | 5-methylfurfural | C6H6O2 |  | 待定 | OUDFNZMQXZILJD-UHFFFAOYSA-N | InChI=1S/C6H6O2/c1-5-2-3-6(4-7)8-5/h2-4H,1H3 | 330.65 |  | 330.65 |  | Surface tension liquid-gas, N/m | N/m | Liquid | Drop volume | 0.03654 |  | TRUE | 0.03654 | [62 empty] | C,H,O | kept | TRUE | inchikey:OUDFNZMQXZILJD-UHFFFAOYSA-N | Thermophysical Properties of Furfural Compounds | single | 1 | 0.03654 | 0.03654 | 0 | 0.0030243 | -3.3093 | 0.99977 | -0.00012338 | 0.077357 | 0.9964 | 11.6079 | 0.0015387 | 0.99877 | -0.0031435 | -2.2685 | ok | surface_tension_decreases_with_temperature | ok | inchikey | OUDFNZMQXZILJD-UHFFFAOYSA-N | 12097 |  |  | CC1=CC=C(O1)C=O | C6H6O2 | 5-methylfuran-2-carbaldehyde | OUDFNZMQXZILJD-UHFFFAOYSA-N | CC1=CC=C(O1)C=O | CC1=CC=C(O1)C=O | TRUE | TRUE | TRUE | 12097 | existing_pubchem_cid | 12097 | 362.65 | 1 | 362.65 | 362.65 | 89.00 to 90.00 °C | ok
D:\PyProjects\extend\real data\NIST\ThermoML.v2020-09-30\10.1021\je400783h.xml | 10.1021/je400783h | Thermophysical Properties of Furfural Compounds | 2014 | J. Chem. Eng. Data | 5 | 1 | 5-methylfurfural |  | C6H6O2 | 待定 | 5-methylfurfural | C6H6O2 |  | 待定 | OUDFNZMQXZILJD-UHFFFAOYSA-N | InChI=1S/C6H6O2/c1-5-2-3-6(4-7)8-5/h2-4H,1H3 | 333.15 |  | 333.15 |  | Surface tension liquid-gas, N/m | N/m | Liquid | Drop volume | 0.03621 |  | TRUE | 0.03621 | [62 empty] | C,H,O | kept | TRUE | inchikey:OUDFNZMQXZILJD-UHFFFAOYSA-N | Thermophysical Properties of Furfural Compounds | single | 1 | 0.03621 | 0.03621 | 0 | 0.0030017 | -3.3184 | 0.99977 | -0.00012338 | 0.077357 | 0.9964 | 11.6079 | 0.0015387 | 0.99877 | -0.0031435 | -2.2685 | ok | surface_tension_decreases_with_temperature | ok | inchikey | OUDFNZMQXZILJD-UHFFFAOYSA-N | 12097 |  |  | CC1=CC=C(O1)C=O | C6H6O2 | 5-methylfuran-2-carbaldehyde | OUDFNZMQXZILJD-UHFFFAOYSA-N | CC1=CC=C(O1)C=O | CC1=CC=C(O1)C=O | TRUE | TRUE | TRUE | 12097 | existing_pubchem_cid | 12097 | 362.65 | 1 | 362.65 | 362.65 | 89.00 to 90.00 °C | ok
D:\PyProjects\extend\real data\NIST\ThermoML.v2020-09-30\10.1021\je400783h.xml | 10.1021/je400783h | Thermophysical Properties of Furfural Compounds | 2014 | J. Chem. Eng. Data | 5 | 1 | 5-methylfurfural |  | C6H6O2 | 待定 | 5-methylfurfural | C6H6O2 |  | 待定 | OUDFNZMQXZILJD-UHFFFAOYSA-N | InChI=1S/C6H6O2/c1-5-2-3-6(4-7)8-5/h2-4H,1H3 | 335.65 |  | 335.65 |  | Surface tension liquid-gas, N/m | N/m | Liquid | Drop volume | 0.03592 |  | TRUE | 0.03592 | [62 empty] | C,H,O | kept | TRUE | inchikey:OUDFNZMQXZILJD-UHFFFAOYSA-N | Thermophysical Properties of Furfural Compounds | single | 1 | 0.03592 | 0.03592 | 0 | 0.0029793 | -3.3265 | 0.99977 | -0.00012338 | 0.077357 | 0.9964 | 11.6079 | 0.0015387 | 0.99877 | -0.0031435 | -2.2685 | ok | surface_tension_decreases_with_temperature | ok | inchikey | OUDFNZMQXZILJD-UHFFFAOYSA-N | 12097 |  |  | CC1=CC=C(O1)C=O | C6H6O2 | 5-methylfuran-2-carbaldehyde | OUDFNZMQXZILJD-UHFFFAOYSA-N | CC1=CC=C(O1)C=O | CC1=CC=C(O1)C=O | TRUE | TRUE | TRUE | 12097 | existing_pubchem_cid | 12097 | 362.65 | 1 | 362.65 | 362.65 | 89.00 to 90.00 °C | ok
D:\PyProjects\extend\real data\NIST\ThermoML.v2020-09-30\10.1021\je400783h.xml | 10.1021/je400783h | Thermophysical Properties of Furfural Compounds | 2014 | J. Chem. Eng. Data | 5 | 1 | 5-methylfurfural |  | C6H6O2 | 待定 | 5-methylfurfural | C6H6O2 |  | 待定 | OUDFNZMQXZILJD-UHFFFAOYSA-N | InChI=1S/C6H6O2/c1-5-2-3-6(4-7)8-5/h2-4H,1H3 | 338.15 |  | 338.15 |  | Surface tension liquid-gas, N/m | N/m | Liquid | Drop volume | 0.03557 |  | TRUE | 0.03557 | [62 empty] | C,H,O | kept | TRUE | inchikey:OUDFNZMQXZILJD-UHFFFAOYSA-N | Thermophysical Properties of Furfural Compounds | single | 1 | 0.03557 | 0.03557 | 0 | 0.0029573 | -3.3363 | 0.99977 | -0.00012338 | 0.077357 | 0.9964 | 11.6079 | 0.0015387 | 0.99877 | -0.0031435 | -2.2685 | ok | surface_tension_decreases_with_temperature | ok | inchikey | OUDFNZMQXZILJD-UHFFFAOYSA-N | 12097 |  |  | CC1=CC=C(O1)C=O | C6H6O2 | 5-methylfuran-2-carbaldehyde | OUDFNZMQXZILJD-UHFFFAOYSA-N | CC1=CC=C(O1)C=O | CC1=CC=C(O1)C=O | TRUE | TRUE | TRUE | 12097 | existing_pubchem_cid | 12097 | 362.65 | 1 | 362.65 | 362.65 | 89.00 to 90.00 °C | ok
D:\PyProjects\extend\real data\NIST\ThermoML.v2020-09-30\10.1016\j.jct.2018.05.013.xml | 10.1016/j.jct.2018.05.013 | Studies on surface tension of 1,8-diazabicyclo [5.4.0] undec-7-ene (DBU)-glycerol and CO2-DBU-glycerol solutions at temperatures from 288.1 K to 323.1 K | 2018 | J. Chem. Thermodyn. | 2 | 1 | glycerol |  | C3H8O3 | 待定 | glycerol | C3H8O3 |  | 待定 | PEDCQBHIVMGVHV-UHFFFAOYSA-N | InChI=1S/C3H8O3/c4-1-3(6)2-5/h3-6H,1-2H2 | 288.1 |  | 288.1 |  | Surface tension liquid-gas, N/m | N/m | Liquid | Wilhelmy plate method | 0.06637 |  | TRUE | 0.06637 | [62 empty] | C,H,O | kept | TRUE | inchikey:PEDCQBHIVMGVHV-UHFFFAOYSA-N | Studies on surface tension of 1,8-diazabicyclo [5.4.0] undec-7-ene (DBU)-glycerol and CO2-DBU-glycerol solutions at temperatures from 288.1 K to 323.1 K | single | 1 | 0.06637 | 0.06637 | 0 | 0.003471 | -2.7125 | 0.99491 | -0.00025717 | 0.14033 | 0.99508 | 23.9468 | -0.016734 | 0.99508 | -0.0041679 | -1.5123 | ok | surface_tension_decreases_with_temperature | ok | inchikey | PEDCQBHIVMGVHV-UHFFFAOYSA-N | 753 |  |  | C(C(CO)O)O | C3H8O3 | propane-1,2,3-triol | PEDCQBHIVMGVHV-UHFFFAOYSA-N | C(C(CO)O)O | C(C(CO)O)O | TRUE | TRUE | TRUE | 753 | existing_pubchem_cid | 753 | 513.15 | 13 | 398.65 | 563.15 | 554 °F ; 290 °C ; 263 °C ; 240.0 °C ; 220.1 °C | ok
D:\PyProjects\extend\real data\NIST\ThermoML.v2020-09-30\10.1016\j.jct.2018.05.013.xml | 10.1016/j.jct.2018.05.013 | Studies on surface tension of 1,8-diazabicyclo [5.4.0] undec-7-ene (DBU)-glycerol and CO2-DBU-glycerol solutions at temperatures from 288.1 K to 323.1 K | 2018 | J. Chem. Thermodyn. | 2 | 1 | glycerol |  | C3H8O3 | 待定 | glycerol | C3H8O3 |  | 待定 | PEDCQBHIVMGVHV-UHFFFAOYSA-N | InChI=1S/C3H8O3/c4-1-3(6)2-5/h3-6H,1-2H2 | 293.1 |  | 293.1 |  | Surface tension liquid-gas, N/m | N/m | Liquid | Wilhelmy plate method | 0.06485 |  | TRUE | 0.06485 | [62 empty] | C,H,O | kept | TRUE | inchikey:PEDCQBHIVMGVHV-UHFFFAOYSA-N | Studies on surface tension of 1,8-diazabicyclo [5.4.0] undec-7-ene (DBU)-glycerol and CO2-DBU-glycerol solutions at temperatures from 288.1 K to 323.1 K | single | 1 | 0.06485 | 0.06485 | 0 | 0.0034118 | -2.7357 | 0.99491 | -0.00025717 | 0.14033 | 0.99508 | 23.9468 | -0.016734 | 0.99508 | -0.0041679 | -1.5123 | ok | surface_tension_decreases_with_temperature | ok | inchikey | PEDCQBHIVMGVHV-UHFFFAOYSA-N | 753 |  |  | C(C(CO)O)O | C3H8O3 | propane-1,2,3-triol | PEDCQBHIVMGVHV-UHFFFAOYSA-N | C(C(CO)O)O | C(C(CO)O)O | TRUE | TRUE | TRUE | 753 | existing_pubchem_cid | 753 | 513.15 | 13 | 398.65 | 563.15 | 554 °F ; 290 °C ; 263 °C ; 240.0 °C ; 220.1 °C | ok
D:\PyProjects\extend\real data\NIST\ThermoML.v2020-09-30\10.1016\j.jct.2018.05.013.xml | 10.1016/j.jct.2018.05.013 | Studies on surface tension of 1,8-diazabicyclo [5.4.0] undec-7-ene (DBU)-glycerol and CO2-DBU-glycerol solutions at temperatures from 288.1 K to 323.1 K | 2018 | J. Chem. Thermodyn. | 2 | 1 | glycerol |  | C3H8O3 | 待定 | glycerol | C3H8O3 |  | 待定 | PEDCQBHIVMGVHV-UHFFFAOYSA-N | InChI=1S/C3H8O3/c4-1-3(6)2-5/h3-6H,1-2H2 | 298.1 |  | 298.1 |  | Surface tension liquid-gas, N/m | N/m | Liquid | Wilhelmy plate method | 0.06351 |  | TRUE | 0.06351 | [62 empty] | C,H,O | kept | TRUE | inchikey:PEDCQBHIVMGVHV-UHFFFAOYSA-N | Studies on surface tension of 1,8-diazabicyclo [5.4.0] undec-7-ene (DBU)-glycerol and CO2-DBU-glycerol solutions at temperatures from 288.1 K to 323.1 K | single | 1 | 0.06351 | 0.06351 | 0 | 0.0033546 | -2.7566 | 0.99491 | -0.00025717 | 0.14033 | 0.99508 | 23.9468 | -0.016734 | 0.99508 | -0.0041679 | -1.5123 | ok | surface_tension_decreases_with_temperature | ok | inchikey | PEDCQBHIVMGVHV-UHFFFAOYSA-N | 753 |  |  | C(C(CO)O)O | C3H8O3 | propane-1,2,3-triol | PEDCQBHIVMGVHV-UHFFFAOYSA-N | C(C(CO)O)O | C(C(CO)O)O | TRUE | TRUE | TRUE | 753 | existing_pubchem_cid | 753 | 513.15 | 13 | 398.65 | 563.15 | 554 °F ; 290 °C ; 263 °C ; 240.0 °C ; 220.1 °C | ok
D:\PyProjects\extend\real data\NIST\ThermoML.v2020-09-30\10.1016\j.jct.2018.05.013.xml | 10.1016/j.jct.2018.05.013 | Studies on surface tension of 1,8-diazabicyclo [5.4.0] undec-7-ene (DBU)-glycerol and CO2-DBU-glycerol solutions at temperatures from 288.1 K to 323.1 K | 2018 | J. Chem. Thermodyn. | 2 | 1 | glycerol |  | C3H8O3 | 待定 | glycerol | C3H8O3 |  | 待定 | PEDCQBHIVMGVHV-UHFFFAOYSA-N | InChI=1S/C3H8O3/c4-1-3(6)2-5/h3-6H,1-2H2 | 303.1 |  | 303.1 |  | Surface tension liquid-gas, N/m | N/m | Liquid | Wilhelmy plate method | 0.06255 |  | TRUE | 0.06255 | [62 empty] | C,H,O | kept | TRUE | inchikey:PEDCQBHIVMGVHV-UHFFFAOYSA-N | Studies on surface tension of 1,8-diazabicyclo [5.4.0] undec-7-ene (DBU)-glycerol and CO2-DBU-glycerol solutions at temperatures from 288.1 K to 323.1 K | single | 1 | 0.06255 | 0.06255 | 0 | 0.0032992 | -2.7718 | 0.99491 | -0.00025717 | 0.14033 | 0.99508 | 23.9468 | -0.016734 | 0.99508 | -0.0041679 | -1.5123 | ok | surface_tension_decreases_with_temperature | ok | inchikey | PEDCQBHIVMGVHV-UHFFFAOYSA-N | 753 |  |  | C(C(CO)O)O | C3H8O3 | propane-1,2,3-triol | PEDCQBHIVMGVHV-UHFFFAOYSA-N | C(C(CO)O)O | C(C(CO)O)O | TRUE | TRUE | TRUE | 753 | existing_pubchem_cid | 753 | 513.15 | 13 | 398.65 | 563.15 | 554 °F ; 290 °C ; 263 °C ; 240.0 °C ; 220.1 °C | ok
D:\PyProjects\extend\real data\NIST\ThermoML.v2020-09-30\10.1016\j.jct.2018.05.013.xml | 10.1016/j.jct.2018.05.013 | Studies on surface tension of 1,8-diazabicyclo [5.4.0] undec-7-ene (DBU)-glycerol and CO2-DBU-glycerol solutions at temperatures from 288.1 K to 323.1 K | 2018 | J. Chem. Thermodyn. | 2 | 1 | glycerol |  | C3H8O3 | 待定 | glycerol | C3H8O3 |  | 待定 | PEDCQBHIVMGVHV-UHFFFAOYSA-N | InChI=1S/C3H8O3/c4-1-3(6)2-5/h3-6H,1-2H2 | 308.1 |  | 308.1 |  | Surface tension liquid-gas, N/m | N/m | Liquid | Wilhelmy plate method | 0.06131 |  | TRUE | 0.06131 | [62 empty] | C,H,O | kept | TRUE | inchikey:PEDCQBHIVMGVHV-UHFFFAOYSA-N | Studies on surface tension of 1,8-diazabicyclo [5.4.0] undec-7-ene (DBU)-glycerol and CO2-DBU-glycerol solutions at temperatures from 288.1 K to 323.1 K | single | 1 | 0.06131 | 0.06131 | 0 | 0.0032457 | -2.7918 | 0.99491 | -0.00025717 | 0.14033 | 0.99508 | 23.9468 | -0.016734 | 0.99508 | -0.0041679 | -1.5123 | ok | surface_tension_decreases_with_temperature | ok | inchikey | PEDCQBHIVMGVHV-UHFFFAOYSA-N | 753 |  |  | C(C(CO)O)O | C3H8O3 | propane-1,2,3-triol | PEDCQBHIVMGVHV-UHFFFAOYSA-N | C(C(CO)O)O | C(C(CO)O)O | TRUE | TRUE | TRUE | 753 | existing_pubchem_cid | 753 | 513.15 | 13 | 398.65 | 563.15 | 554 °F ; 290 °C ; 263 °C ; 240.0 °C ; 220.1 °C | ok
D:\PyProjects\extend\real data\NIST\ThermoML.v2020-09-30\10.1016\j.jct.2018.05.013.xml | 10.1016/j.jct.2018.05.013 | Studies on surface tension of 1,8-diazabicyclo [5.4.0] undec-7-ene (DBU)-glycerol and CO2-DBU-glycerol solutions at temperatures from 288.1 K to 323.1 K | 2018 | J. Chem. Thermodyn. | 2 | 1 | glycerol |  | C3H8O3 | 待定 | glycerol | C3H8O3 |  | 待定 | PEDCQBHIVMGVHV-UHFFFAOYSA-N | InChI=1S/C3H8O3/c4-1-3(6)2-5/h3-6H,1-2H2 | 313.1 |  | 313.1 |  | Surface tension liquid-gas, N/m | N/m | Liquid | Wilhelmy plate method | 0.05945 |  | TRUE | 0.05945 | [62 empty] | C,H,O | kept | TRUE | inchikey:PEDCQBHIVMGVHV-UHFFFAOYSA-N | Studies on surface tension of 1,8-diazabicyclo [5.4.0] undec-7-ene (DBU)-glycerol and CO2-DBU-glycerol solutions at temperatures from 288.1 K to 323.1 K | single | 1 | 0.05945 | 0.05945 | 0 | 0.0031939 | -2.8226 | 0.99491 | -0.00025717 | 0.14033 | 0.99508 | 23.9468 | -0.016734 | 0.99508 | -0.0041679 | -1.5123 | ok | surface_tension_decreases_with_temperature | ok | inchikey | PEDCQBHIVMGVHV-UHFFFAOYSA-N | 753 |  |  | C(C(CO)O)O | C3H8O3 | propane-1,2,3-triol | PEDCQBHIVMGVHV-UHFFFAOYSA-N | C(C(CO)O)O | C(C(CO)O)O | TRUE | TRUE | TRUE | 753 | existing_pubchem_cid | 753 | 513.15 | 13 | 398.65 | 563.15 | 554 °F ; 290 °C ; 263 °C ; 240.0 °C ; 220.1 °C | ok
D:\PyProjects\extend\real data\NIST\ThermoML.v2020-09-30\10.1016\j.jct.2018.05.013.xml | 10.1016/j.jct.2018.05.013 | Studies on surface tension of 1,8-diazabicyclo [5.4.0] undec-7-ene (DBU)-glycerol and CO2-DBU-glycerol solutions at temperatures from 288.1 K to 323.1 K | 2018 | J. Chem. Thermodyn. | 2 | 1 | glycerol |  | C3H8O3 | 待定 | glycerol | C3H8O3 |  | 待定 | PEDCQBHIVMGVHV-UHFFFAOYSA-N | InChI=1S/C3H8O3/c4-1-3(6)2-5/h3-6H,1-2H2 | 318.1 |  | 318.1 |  | Surface tension liquid-gas, N/m | N/m | Liquid | Wilhelmy plate method | 0.05835 |  | TRUE | 0.05835 | [62 empty] | C,H,O | kept | TRUE | inchikey:PEDCQBHIVMGVHV-UHFFFAOYSA-N | Studies on surface tension of 1,8-diazabicyclo [5.4.0] undec-7-ene (DBU)-glycerol and CO2-DBU-glycerol solutions at temperatures from 288.1 K to 323.1 K | single | 1 | 0.05835 | 0.05835 | 0 | 0.0031437 | -2.8413 | 0.99491 | -0.00025717 | 0.14033 | 0.99508 | 23.9468 | -0.016734 | 0.99508 | -0.0041679 | -1.5123 | ok | surface_tension_decreases_with_temperature | ok | inchikey | PEDCQBHIVMGVHV-UHFFFAOYSA-N | 753 |  |  | C(C(CO)O)O | C3H8O3 | propane-1,2,3-triol | PEDCQBHIVMGVHV-UHFFFAOYSA-N | C(C(CO)O)O | C(C(CO)O)O | TRUE | TRUE | TRUE | 753 | existing_pubchem_cid | 753 | 513.15 | 13 | 398.65 | 563.15 | 554 °F ; 290 °C ; 263 °C ; 240.0 °C ; 220.1 °C | ok
D:\PyProjects\extend\real data\NIST\ThermoML.v2020-09-30\10.1016\j.jct.2018.05.013.xml | 10.1016/j.jct.2018.05.013 | Studies on surface tension of 1,8-diazabicyclo [5.4.0] undec-7-ene (DBU)-glycerol and CO2-DBU-glycerol solutions at temperatures from 288.1 K to 323.1 K | 2018 | J. Chem. Thermodyn. | 2 | 1 | glycerol |  | C3H8O3 | 待定 | glycerol | C3H8O3 |  | 待定 | PEDCQBHIVMGVHV-UHFFFAOYSA-N | InChI=1S/C3H8O3/c4-1-3(6)2-5/h3-6H,1-2H2 | 323.1 |  | 323.1 |  | Surface tension liquid-gas, N/m | N/m | Liquid | Wilhelmy plate method | 0.0575 |  | TRUE | 0.0575 | [62 empty] | C,H,O | kept | TRUE | inchikey:PEDCQBHIVMGVHV-UHFFFAOYSA-N | Studies on surface tension of 1,8-diazabicyclo [5.4.0] undec-7-ene (DBU)-glycerol and CO2-DBU-glycerol solutions at temperatures from 288.1 K to 323.1 K | single | 1 | 0.0575 | 0.0575 | 0 | 0.003095 | -2.856 | 0.99491 | -0.00025717 | 0.14033 | 0.99508 | 23.9468 | -0.016734 | 0.99508 | -0.0041679 | -1.5123 | ok | surface_tension_decreases_with_temperature | ok | inchikey | PEDCQBHIVMGVHV-UHFFFAOYSA-N | 753 |  |  | C(C(CO)O)O | C3H8O3 | propane-1,2,3-triol | PEDCQBHIVMGVHV-UHFFFAOYSA-N | C(C(CO)O)O | C(C(CO)O)O | TRUE | TRUE | TRUE | 753 | existing_pubchem_cid | 753 | 513.15 | 13 | 398.65 | 563.15 | 554 °F ; 290 °C ; 263 °C ; 240.0 °C ; 220.1 °C | ok
D:\PyProjects\extend\real data\NIST\ThermoML.v2020-09-30\10.1021\je200793z.xml | 10.1021/je200793z | Surface Tensions of Three Amyl Alcohol + Ethanol Binary Mixtures from (293.15 to 323.15) K | 2011 | J. Chem. Eng. Data | 3 | 1 | 3-methylbutan-1-ol |  | C5H12O | 待定 | 3-methylbutan-1-ol | C5H12O |  | 待定 | PHTQWCKDNZKARW-UHFFFAOYSA-N | InChI=1S/C5H12O/c1-5(2)3-4-6/h5-6H,3-4H2,1-2H3 | 293.15 |  | 293.15 |  | Surface tension liquid-gas, N/m | N/m | Liquid | RINGTE::UFactor:0.25 | 0.0245 |  | TRUE | 0.0245 | [62 empty] | C,H,O | kept | TRUE | inchikey:PHTQWCKDNZKARW-UHFFFAOYSA-N | Surface Tensions of Three Amyl Alcohol + Ethanol Binary Mixtures from (293.15 to 323.15) K | single | 1 | 0.0245 | 0.0245 | 0 | 0.0034112 | -3.7091 | 0.99909 | -7.85e-05 | 0.047548 | 0.99719 | 7.4303 | -0.00077945 | 0.99839 | -0.0033647 | -2.7205 | ok | surface_tension_decreases_with_temperature | ok | inchikey | PHTQWCKDNZKARW-UHFFFAOYSA-N | 31260 |  |  | CC(C)CCO | C5H12O | 3-methylbutan-1-ol | PHTQWCKDNZKARW-UHFFFAOYSA-N | CC(C)CCO | CC(C)CCO | TRUE | TRUE | TRUE | 31260 | existing_pubchem_cid | 31260 | 405.3722 | 6 | 405.15 | 405.65 | 270 °F ; 132.5 °C ; 131.00 to 133.00 °C ; 132 °C ; 270 °F | ok
D:\PyProjects\extend\real data\NIST\ThermoML.v2020-09-30\10.1021\je200793z.xml | 10.1021/je200793z | Surface Tensions of Three Amyl Alcohol + Ethanol Binary Mixtures from (293.15 to 323.15) K | 2011 | J. Chem. Eng. Data | 3 | 1 | 3-methylbutan-1-ol |  | C5H12O | 待定 | 3-methylbutan-1-ol | C5H12O |  | 待定 | PHTQWCKDNZKARW-UHFFFAOYSA-N | InChI=1S/C5H12O/c1-5(2)3-4-6/h5-6H,3-4H2,1-2H3 | 298.15 |  | 298.15 |  | Surface tension liquid-gas, N/m | N/m | Liquid | RINGTE::UFactor:0.25 | 0.02415 |  | TRUE | 0.02415 | [62 empty] | C,H,O | kept | TRUE | inchikey:PHTQWCKDNZKARW-UHFFFAOYSA-N | Surface Tensions of Three Amyl Alcohol + Ethanol Binary Mixtures from (293.15 to 323.15) K | single | 1 | 0.02415 | 0.02415 | 0 | 0.003354 | -3.7235 | 0.99909 | -7.85e-05 | 0.047548 | 0.99719 | 7.4303 | -0.00077945 | 0.99839 | -0.0033647 | -2.7205 | ok | surface_tension_decreases_with_temperature | ok | inchikey | PHTQWCKDNZKARW-UHFFFAOYSA-N | 31260 |  |  | CC(C)CCO | C5H12O | 3-methylbutan-1-ol | PHTQWCKDNZKARW-UHFFFAOYSA-N | CC(C)CCO | CC(C)CCO | TRUE | TRUE | TRUE | 31260 | existing_pubchem_cid | 31260 | 405.3722 | 6 | 405.15 | 405.65 | 270 °F ; 132.5 °C ; 131.00 to 133.00 °C ; 132 °C ; 270 °F | ok
D:\PyProjects\extend\real data\NIST\ThermoML.v2020-09-30\10.1021\je200793z.xml | 10.1021/je200793z | Surface Tensions of Three Amyl Alcohol + Ethanol Binary Mixtures from (293.15 to 323.15) K | 2011 | J. Chem. Eng. Data | 3 | 1 | 3-methylbutan-1-ol |  | C5H12O | 待定 | 3-methylbutan-1-ol | C5H12O |  | 待定 | PHTQWCKDNZKARW-UHFFFAOYSA-N | InChI=1S/C5H12O/c1-5(2)3-4-6/h5-6H,3-4H2,1-2H3 | 303.15 |  | 303.15 |  | Surface tension liquid-gas, N/m | N/m | Liquid | RINGTE::UFactor:0.25 | 0.0238 |  | TRUE | 0.0238 | [62 empty] | C,H,O | kept | TRUE | inchikey:PHTQWCKDNZKARW-UHFFFAOYSA-N | Surface Tensions of Three Amyl Alcohol + Ethanol Binary Mixtures from (293.15 to 323.15) K | single | 1 | 0.0238 | 0.0238 | 0 | 0.0032987 | -3.7381 | 0.99909 | -7.85e-05 | 0.047548 | 0.99719 | 7.4303 | -0.00077945 | 0.99839 | -0.0033647 | -2.7205 | ok | surface_tension_decreases_with_temperature | ok | inchikey | PHTQWCKDNZKARW-UHFFFAOYSA-N | 31260 |  |  | CC(C)CCO | C5H12O | 3-methylbutan-1-ol | PHTQWCKDNZKARW-UHFFFAOYSA-N | CC(C)CCO | CC(C)CCO | TRUE | TRUE | TRUE | 31260 | existing_pubchem_cid | 31260 | 405.3722 | 6 | 405.15 | 405.65 | 270 °F ; 132.5 °C ; 131.00 to 133.00 °C ; 132 °C ; 270 °F | ok
D:\PyProjects\extend\real data\NIST\ThermoML.v2020-09-30\10.1021\je200793z.xml | 10.1021/je200793z | Surface Tensions of Three Amyl Alcohol + Ethanol Binary Mixtures from (293.15 to 323.15) K | 2011 | J. Chem. Eng. Data | 3 | 1 | 3-methylbutan-1-ol |  | C5H12O | 待定 | 3-methylbutan-1-ol | C5H12O |  | 待定 | PHTQWCKDNZKARW-UHFFFAOYSA-N | InChI=1S/C5H12O/c1-5(2)3-4-6/h5-6H,3-4H2,1-2H3 | 308.15 |  | 308.15 |  | Surface tension liquid-gas, N/m | N/m | Liquid | RINGTE::UFactor:0.25 | 0.02336 |  | TRUE | 0.02336 | [62 empty] | C,H,O | kept | TRUE | inchikey:PHTQWCKDNZKARW-UHFFFAOYSA-N | Surface Tensions of Three Amyl Alcohol + Ethanol Binary Mixtures from (293.15 to 323.15) K | single | 1 | 0.02336 | 0.02336 | 0 | 0.0032452 | -3.7567 | 0.99909 | -7.85e-05 | 0.047548 | 0.99719 | 7.4303 | -0.00077945 | 0.99839 | -0.0033647 | -2.7205 | ok | surface_tension_decreases_with_temperature | ok | inchikey | PHTQWCKDNZKARW-UHFFFAOYSA-N | 31260 |  |  | CC(C)CCO | C5H12O | 3-methylbutan-1-ol | PHTQWCKDNZKARW-UHFFFAOYSA-N | CC(C)CCO | CC(C)CCO | TRUE | TRUE | TRUE | 31260 | existing_pubchem_cid | 31260 | 405.3722 | 6 | 405.15 | 405.65 | 270 °F ; 132.5 °C ; 131.00 to 133.00 °C ; 132 °C ; 270 °F | ok
D:\PyProjects\extend\real data\NIST\ThermoML.v2020-09-30\10.1021\je200793z.xml | 10.1021/je200793z | Surface Tensions of Three Amyl Alcohol + Ethanol Binary Mixtures from (293.15 to 323.15) K | 2011 | J. Chem. Eng. Data | 3 | 1 | 3-methylbutan-1-ol |  | C5H12O | 待定 | 3-methylbutan-1-ol | C5H12O |  | 待定 | PHTQWCKDNZKARW-UHFFFAOYSA-N | InChI=1S/C5H12O/c1-5(2)3-4-6/h5-6H,3-4H2,1-2H3 | 313.15 |  | 313.15 |  | Surface tension liquid-gas, N/m | N/m | Liquid | RINGTE::UFactor:0.25 | 0.02296 |  | TRUE | 0.02296 | [62 empty] | C,H,O | kept | TRUE | inchikey:PHTQWCKDNZKARW-UHFFFAOYSA-N | Surface Tensions of Three Amyl Alcohol + Ethanol Binary Mixtures from (293.15 to 323.15) K | single | 1 | 0.02296 | 0.02296 | 0 | 0.0031934 | -3.774 | 0.99909 | -7.85e-05 | 0.047548 | 0.99719 | 7.4303 | -0.00077945 | 0.99839 | -0.0033647 | -2.7205 | ok | surface_tension_decreases_with_temperature | ok | inchikey | PHTQWCKDNZKARW-UHFFFAOYSA-N | 31260 |  |  | CC(C)CCO | C5H12O | 3-methylbutan-1-ol | PHTQWCKDNZKARW-UHFFFAOYSA-N | CC(C)CCO | CC(C)CCO | TRUE | TRUE | TRUE | 31260 | existing_pubchem_cid | 31260 | 405.3722 | 6 | 405.15 | 405.65 | 270 °F ; 132.5 °C ; 131.00 to 133.00 °C ; 132 °C ; 270 °F | ok
D:\PyProjects\extend\real data\NIST\ThermoML.v2020-09-30\10.1021\je200793z.xml | 10.1021/je200793z | Surface Tensions of Three Amyl Alcohol + Ethanol Binary Mixtures from (293.15 to 323.15) K | 2011 | J. Chem. Eng. Data | 3 | 1 | 3-methylbutan-1-ol |  | C5H12O | 待定 | 3-methylbutan-1-ol | C5H12O |  | 待定 | PHTQWCKDNZKARW-UHFFFAOYSA-N | InChI=1S/C5H12O/c1-5(2)3-4-6/h5-6H,3-4H2,1-2H3 | 318.15 |  | 318.15 |  | Surface tension liquid-gas, N/m | N/m | Liquid | RINGTE::UFactor:0.25 | 0.02257 |  | TRUE | 0.02257 | [62 empty] | C,H,O | kept | TRUE | inchikey:PHTQWCKDNZKARW-UHFFFAOYSA-N | Surface Tensions of Three Amyl Alcohol + Ethanol Binary Mixtures from (293.15 to 323.15) K | single | 1 | 0.02257 | 0.02257 | 0 | 0.0031432 | -3.7911 | 0.99909 | -7.85e-05 | 0.047548 | 0.99719 | 7.4303 | -0.00077945 | 0.99839 | -0.0033647 | -2.7205 | ok | surface_tension_decreases_with_temperature | ok | inchikey | PHTQWCKDNZKARW-UHFFFAOYSA-N | 31260 |  |  | CC(C)CCO | C5H12O | 3-methylbutan-1-ol | PHTQWCKDNZKARW-UHFFFAOYSA-N | CC(C)CCO | CC(C)CCO | TRUE | TRUE | TRUE | 31260 | existing_pubchem_cid | 31260 | 405.3722 | 6 | 405.15 | 405.65 | 270 °F ; 132.5 °C ; 131.00 to 133.00 °C ; 132 °C ; 270 °F | ok
D:\PyProjects\extend\real data\NIST\ThermoML.v2020-09-30\10.1021\je200793z.xml | 10.1021/je200793z | Surface Tensions of Three Amyl Alcohol + Ethanol Binary Mixtures from (293.15 to 323.15) K | 2011 | J. Chem. Eng. Data | 3 | 1 | 3-methylbutan-1-ol |  | C5H12O | 待定 | 3-methylbutan-1-ol | C5H12O |  | 待定 | PHTQWCKDNZKARW-UHFFFAOYSA-N | InChI=1S/C5H12O/c1-5(2)3-4-6/h5-6H,3-4H2,1-2H3 | 323.15 |  | 323.15 |  | Surface tension liquid-gas, N/m | N/m | Liquid | RINGTE::UFactor:0.25 | 0.02217 |  | TRUE | 0.02217 | [62 empty] | C,H,O | kept | TRUE | inchikey:PHTQWCKDNZKARW-UHFFFAOYSA-N | Surface Tensions of Three Amyl Alcohol + Ethanol Binary Mixtures from (293.15 to 323.15) K | single | 1 | 0.02217 | 0.02217 | 0 | 0.0030945 | -3.809 | 0.99909 | -7.85e-05 | 0.047548 | 0.99719 | 7.4303 | -0.00077945 | 0.99839 | -0.0033647 | -2.7205 | ok | surface_tension_decreases_with_temperature | ok | inchikey | PHTQWCKDNZKARW-UHFFFAOYSA-N | 31260 |  |  | CC(C)CCO | C5H12O | 3-methylbutan-1-ol | PHTQWCKDNZKARW-UHFFFAOYSA-N | CC(C)CCO | CC(C)CCO | TRUE | TRUE | TRUE | 31260 | existing_pubchem_cid | 31260 | 405.3722 | 6 | 405.15 | 405.65 | 270 °F ; 132.5 °C ; 131.00 to 133.00 °C ; 132 °C ; 270 °F | ok
D:\PyProjects\extend\real data\NIST\ThermoML.v2020-09-30\10.1021\je050170x.xml | 10.1021/je050170x | Densities, Viscosities, Refractive Indices, and Surface Tensions for 12 Flavor Esters from T ) 288.15 K to T ) 358.15 K | 2005 | J. Chem. Eng. Data | 9 | 1 | ethyl 3-methylbutanoate |  | C7H14O2 | 待定 | ethyl 3-methylbutanoate | C7H14O2 |  | 待定 | PPXUHEORWJQRHJ-UHFFFAOYSA-N | InChI=1S/C7H14O2/c1-4-9-7(8)5-6(2)3/h6H,4-5H2,1-3H3 | 288.15 |  | 288.15 |  | Surface tension liquid-gas, N/m | N/m | Liquid | Wilhelmy-plate method | 0.0244 |  | TRUE | 0.0244 | [62 empty] | C,H,O | kept | TRUE | inchikey:PPXUHEORWJQRHJ-UHFFFAOYSA-N | Densities, Viscosities, Refractive Indices, and Surface Tensions for 12 Flavor Esters from T ) 288.15 K to T ) 358.15 K | single | 1 | 0.0244 | 0.0244 | 0 | 0.0034704 | -3.7132 | 0.99928 | -9.6667e-05 | 0.052313 | 0.99303 | 9.9544 | -0.0098855 | 0.99517 | -0.0046258 | -2.3704 | ok | surface_tension_decreases_with_temperature | ok | inchikey | PPXUHEORWJQRHJ-UHFFFAOYSA-N | 7945 |  |  | CCOC(=O)CC(C)C | C7H14O2 | ethyl 3-methylbutanoate | PPXUHEORWJQRHJ-UHFFFAOYSA-N | CCOC(=O)CC(C)C | CCOC(=O)CC(C)C | TRUE | TRUE | TRUE | 7945 | existing_pubchem_cid | 7945 | 405.15 | 1 | 405.15 | 405.15 | 131.00 to 133.00 °C | ok
D:\PyProjects\extend\real data\NIST\ThermoML.v2020-09-30\10.1021\je050170x.xml | 10.1021/je050170x | Densities, Viscosities, Refractive Indices, and Surface Tensions for 12 Flavor Esters from T ) 288.15 K to T ) 358.15 K | 2005 | J. Chem. Eng. Data | 9 | 1 | ethyl 3-methylbutanoate |  | C7H14O2 | 待定 | ethyl 3-methylbutanoate | C7H14O2 |  | 待定 | PPXUHEORWJQRHJ-UHFFFAOYSA-N | InChI=1S/C7H14O2/c1-4-9-7(8)5-6(2)3/h6H,4-5H2,1-3H3 | 298.15 |  | 298.15 |  | Surface tension liquid-gas, N/m | N/m | Liquid | Wilhelmy-plate method | 0.0235 |  | TRUE | 0.0235 | [62 empty] | C,H,O | kept | TRUE | inchikey:PPXUHEORWJQRHJ-UHFFFAOYSA-N | Densities, Viscosities, Refractive Indices, and Surface Tensions for 12 Flavor Esters from T ) 288.15 K to T ) 358.15 K | single | 1 | 0.0235 | 0.0235 | 0 | 0.003354 | -3.7508 | 0.99928 | -9.6667e-05 | 0.052313 | 0.99303 | 9.9544 | -0.0098855 | 0.99517 | -0.0046258 | -2.3704 | ok | surface_tension_decreases_with_temperature | ok | inchikey | PPXUHEORWJQRHJ-UHFFFAOYSA-N | 7945 |  |  | CCOC(=O)CC(C)C | C7H14O2 | ethyl 3-methylbutanoate | PPXUHEORWJQRHJ-UHFFFAOYSA-N | CCOC(=O)CC(C)C | CCOC(=O)CC(C)C | TRUE | TRUE | TRUE | 7945 | existing_pubchem_cid | 7945 | 405.15 | 1 | 405.15 | 405.15 | 131.00 to 133.00 °C | ok
D:\PyProjects\extend\real data\NIST\ThermoML.v2020-09-30\10.1021\je050170x.xml | 10.1021/je050170x | Densities, Viscosities, Refractive Indices, and Surface Tensions for 12 Flavor Esters from T ) 288.15 K to T ) 358.15 K | 2005 | J. Chem. Eng. Data | 9 | 1 | ethyl 3-methylbutanoate |  | C7H14O2 | 待定 | ethyl 3-methylbutanoate | C7H14O2 |  | 待定 | PPXUHEORWJQRHJ-UHFFFAOYSA-N | InChI=1S/C7H14O2/c1-4-9-7(8)5-6(2)3/h6H,4-5H2,1-3H3 | 308.15 |  | 308.15 |  | Surface tension liquid-gas, N/m | N/m | Liquid | Wilhelmy-plate method | 0.0225 |  | TRUE | 0.0225 | [62 empty] | C,H,O | kept | TRUE | inchikey:PPXUHEORWJQRHJ-UHFFFAOYSA-N | Densities, Viscosities, Refractive Indices, and Surface Tensions for 12 Flavor Esters from T ) 288.15 K to T ) 358.15 K | single | 1 | 0.0225 | 0.0225 | 0 | 0.0032452 | -3.7942 | 0.99928 | -9.6667e-05 | 0.052313 | 0.99303 | 9.9544 | -0.0098855 | 0.99517 | -0.0046258 | -2.3704 | ok | surface_tension_decreases_with_temperature | ok | inchikey | PPXUHEORWJQRHJ-UHFFFAOYSA-N | 7945 |  |  | CCOC(=O)CC(C)C | C7H14O2 | ethyl 3-methylbutanoate | PPXUHEORWJQRHJ-UHFFFAOYSA-N | CCOC(=O)CC(C)C | CCOC(=O)CC(C)C | TRUE | TRUE | TRUE | 7945 | existing_pubchem_cid | 7945 | 405.15 | 1 | 405.15 | 405.15 | 131.00 to 133.00 °C | ok
D:\PyProjects\extend\real data\NIST\ThermoML.v2020-09-30\10.1021\je050170x.xml | 10.1021/je050170x | Densities, Viscosities, Refractive Indices, and Surface Tensions for 12 Flavor Esters from T ) 288.15 K to T ) 358.15 K | 2005 | J. Chem. Eng. Data | 9 | 1 | ethyl 3-methylbutanoate |  | C7H14O2 | 待定 | ethyl 3-methylbutanoate | C7H14O2 |  | 待定 | PPXUHEORWJQRHJ-UHFFFAOYSA-N | InChI=1S/C7H14O2/c1-4-9-7(8)5-6(2)3/h6H,4-5H2,1-3H3 | 318.15 |  | 318.15 |  | Surface tension liquid-gas, N/m | N/m | Liquid | Wilhelmy-plate method | 0.0216 |  | TRUE | 0.0216 | [62 empty] | C,H,O | kept | TRUE | inchikey:PPXUHEORWJQRHJ-UHFFFAOYSA-N | Densities, Viscosities, Refractive Indices, and Surface Tensions for 12 Flavor Esters from T ) 288.15 K to T ) 358.15 K | single | 1 | 0.0216 | 0.0216 | 0 | 0.0031432 | -3.8351 | 0.99928 | -9.6667e-05 | 0.052313 | 0.99303 | 9.9544 | -0.0098855 | 0.99517 | -0.0046258 | -2.3704 | ok | surface_tension_decreases_with_temperature | ok | inchikey | PPXUHEORWJQRHJ-UHFFFAOYSA-N | 7945 |  |  | CCOC(=O)CC(C)C | C7H14O2 | ethyl 3-methylbutanoate | PPXUHEORWJQRHJ-UHFFFAOYSA-N | CCOC(=O)CC(C)C | CCOC(=O)CC(C)C | TRUE | TRUE | TRUE | 7945 | existing_pubchem_cid | 7945 | 405.15 | 1 | 405.15 | 405.15 | 131.00 to 133.00 °C | ok
D:\PyProjects\extend\real data\NIST\ThermoML.v2020-09-30\10.1021\je050170x.xml | 10.1021/je050170x | Densities, Viscosities, Refractive Indices, and Surface Tensions for 12 Flavor Esters from T ) 288.15 K to T ) 358.15 K | 2005 | J. Chem. Eng. Data | 9 | 1 | ethyl 3-methylbutanoate |  | C7H14O2 | 待定 | ethyl 3-methylbutanoate | C7H14O2 |  | 待定 | PPXUHEORWJQRHJ-UHFFFAOYSA-N | InChI=1S/C7H14O2/c1-4-9-7(8)5-6(2)3/h6H,4-5H2,1-3H3 | 328.15 |  | 328.15 |  | Surface tension liquid-gas, N/m | N/m | Liquid | Wilhelmy-plate method | 0.0207 |  | TRUE | 0.0207 | [62 empty] | C,H,O | kept | TRUE | inchikey:PPXUHEORWJQRHJ-UHFFFAOYSA-N | Densities, Viscosities, Refractive Indices, and Surface Tensions for 12 Flavor Esters from T ) 288.15 K to T ) 358.15 K | single | 1 | 0.0207 | 0.0207 | 0 | 0.0030474 | -3.8776 | 0.99928 | -9.6667e-05 | 0.052313 | 0.99303 | 9.9544 | -0.0098855 | 0.99517 | -0.0046258 | -2.3704 | ok | surface_tension_decreases_with_temperature | ok | inchikey | PPXUHEORWJQRHJ-UHFFFAOYSA-N | 7945 |  |  | CCOC(=O)CC(C)C | C7H14O2 | ethyl 3-methylbutanoate | PPXUHEORWJQRHJ-UHFFFAOYSA-N | CCOC(=O)CC(C)C | CCOC(=O)CC(C)C | TRUE | TRUE | TRUE | 7945 | existing_pubchem_cid | 7945 | 405.15 | 1 | 405.15 | 405.15 | 131.00 to 133.00 °C | ok
D:\PyProjects\extend\real data\NIST\ThermoML.v2020-09-30\10.1021\je050170x.xml | 10.1021/je050170x | Densities, Viscosities, Refractive Indices, and Surface Tensions for 12 Flavor Esters from T ) 288.15 K to T ) 358.15 K | 2005 | J. Chem. Eng. Data | 9 | 1 | ethyl 3-methylbutanoate |  | C7H14O2 | 待定 | ethyl 3-methylbutanoate | C7H14O2 |  | 待定 | PPXUHEORWJQRHJ-UHFFFAOYSA-N | InChI=1S/C7H14O2/c1-4-9-7(8)5-6(2)3/h6H,4-5H2,1-3H3 | 338.15 |  | 338.15 |  | Surface tension liquid-gas, N/m | N/m | Liquid | Wilhelmy-plate method | 0.0196 |  | TRUE | 0.0196 | [62 empty] | C,H,O | kept | TRUE | inchikey:PPXUHEORWJQRHJ-UHFFFAOYSA-N | Densities, Viscosities, Refractive Indices, and Surface Tensions for 12 Flavor Esters from T ) 288.15 K to T ) 358.15 K | single | 1 | 0.0196 | 0.0196 | 0 | 0.0029573 | -3.9322 | 0.99928 | -9.6667e-05 | 0.052313 | 0.99303 | 9.9544 | -0.0098855 | 0.99517 | -0.0046258 | -2.3704 | ok | surface_tension_decreases_with_temperature | ok | inchikey | PPXUHEORWJQRHJ-UHFFFAOYSA-N | 7945 |  |  | CCOC(=O)CC(C)C | C7H14O2 | ethyl 3-methylbutanoate | PPXUHEORWJQRHJ-UHFFFAOYSA-N | CCOC(=O)CC(C)C | CCOC(=O)CC(C)C | TRUE | TRUE | TRUE | 7945 | existing_pubchem_cid | 7945 | 405.15 | 1 | 405.15 | 405.15 | 131.00 to 133.00 °C | ok
D:\PyProjects\extend\real data\NIST\ThermoML.v2020-09-30\10.1021\je050170x.xml | 10.1021/je050170x | Densities, Viscosities, Refractive Indices, and Surface Tensions for 12 Flavor Esters from T ) 288.15 K to T ) 358.15 K | 2005 | J. Chem. Eng. Data | 9 | 1 | ethyl 3-methylbutanoate |  | C7H14O2 | 待定 | ethyl 3-methylbutanoate | C7H14O2 |  | 待定 | PPXUHEORWJQRHJ-UHFFFAOYSA-N | InChI=1S/C7H14O2/c1-4-9-7(8)5-6(2)3/h6H,4-5H2,1-3H3 | 348.15 |  | 348.15 |  | Surface tension liquid-gas, N/m | N/m | Liquid | Wilhelmy-plate method | 0.0187 |  | TRUE | 0.0187 | [62 empty] | C,H,O | kept | TRUE | inchikey:PPXUHEORWJQRHJ-UHFFFAOYSA-N | Densities, Viscosities, Refractive Indices, and Surface Tensions for 12 Flavor Esters from T ) 288.15 K to T ) 358.15 K | single | 1 | 0.0187 | 0.0187 | 0 | 0.0028723 | -3.9792 | 0.99928 | -9.6667e-05 | 0.052313 | 0.99303 | 9.9544 | -0.0098855 | 0.99517 | -0.0046258 | -2.3704 | ok | surface_tension_decreases_with_temperature | ok | inchikey | PPXUHEORWJQRHJ-UHFFFAOYSA-N | 7945 |  |  | CCOC(=O)CC(C)C | C7H14O2 | ethyl 3-methylbutanoate | PPXUHEORWJQRHJ-UHFFFAOYSA-N | CCOC(=O)CC(C)C | CCOC(=O)CC(C)C | TRUE | TRUE | TRUE | 7945 | existing_pubchem_cid | 7945 | 405.15 | 1 | 405.15 | 405.15 | 131.00 to 133.00 °C | ok
D:\PyProjects\extend\real data\NIST\ThermoML.v2020-09-30\10.1021\je050170x.xml | 10.1021/je050170x | Densities, Viscosities, Refractive Indices, and Surface Tensions for 12 Flavor Esters from T ) 288.15 K to T ) 358.15 K | 2005 | J. Chem. Eng. Data | 9 | 1 | ethyl 3-methylbutanoate |  | C7H14O2 | 待定 | ethyl 3-methylbutanoate | C7H14O2 |  | 待定 | PPXUHEORWJQRHJ-UHFFFAOYSA-N | InChI=1S/C7H14O2/c1-4-9-7(8)5-6(2)3/h6H,4-5H2,1-3H3 | 358.15 |  | 358.15 |  | Surface tension liquid-gas, N/m | N/m | Liquid | Wilhelmy-plate method | 0.0176 |  | TRUE | 0.0176 | [62 empty] | C,H,O | kept | TRUE | inchikey:PPXUHEORWJQRHJ-UHFFFAOYSA-N | Densities, Viscosities, Refractive Indices, and Surface Tensions for 12 Flavor Esters from T ) 288.15 K to T ) 358.15 K | single | 1 | 0.0176 | 0.0176 | 0 | 0.0027921 | -4.0399 | 0.99928 | -9.6667e-05 | 0.052313 | 0.99303 | 9.9544 | -0.0098855 | 0.99517 | -0.0046258 | -2.3704 | ok | surface_tension_decreases_with_temperature | ok | inchikey | PPXUHEORWJQRHJ-UHFFFAOYSA-N | 7945 |  |  | CCOC(=O)CC(C)C | C7H14O2 | ethyl 3-methylbutanoate | PPXUHEORWJQRHJ-UHFFFAOYSA-N | CCOC(=O)CC(C)C | CCOC(=O)CC(C)C | TRUE | TRUE | TRUE | 7945 | existing_pubchem_cid | 7945 | 405.15 | 1 | 405.15 | 405.15 | 131.00 to 133.00 °C | ok
D:\PyProjects\extend\real data\NIST\ThermoML.v2020-09-30\10.1021\je050170x.xml | 10.1021/je050170x | Densities, Viscosities, Refractive Indices, and Surface Tensions for 12 Flavor Esters from T ) 288.15 K to T ) 358.15 K | 2005 | J. Chem. Eng. Data | 29 | 1 | 3-methylbutyl butanoate |  | C9H18O2 | 待定 | 3-methylbutyl butanoate | C9H18O2 |  | 待定 | PQLMXFQTAMDXIZ-UHFFFAOYSA-N | InChI=1S/C9H18O2/c1-4-5-9(10)11-7-6-8(2)3/h8H,4-7H2,1-3H3 | 288.15 |  | 288.15 |  | Surface tension liquid-gas, N/m | N/m | Liquid | Wilhelmy-plate method | 0.0257 |  | TRUE | 0.0257 | [62 empty] | C,H,O | kept | TRUE | inchikey:PQLMXFQTAMDXIZ-UHFFFAOYSA-N | Densities, Viscosities, Refractive Indices, and Surface Tensions for 12 Flavor Esters from T ) 288.15 K to T ) 358.15 K | single | 1 | 0.0257 | 0.0257 | 0 | 0.0034704 | -3.6613 | 0.99776 | -8.4405e-05 | 0.049988 | 0.99183 | 8.6931 | -0.0043249 | 0.99472 | -0.0037379 | -2.5806 | ok | surface_tension_decreases_with_temperature | ok | inchikey | PQLMXFQTAMDXIZ-UHFFFAOYSA-N | 7795 |  |  | CCCC(=O)OCCC(C)C | C9H18O2 | 3-methylbutyl butanoate | PQLMXFQTAMDXIZ-UHFFFAOYSA-N | CCCC(=O)OCCC(C)C | CCCC(=O)OCCC(C)C | TRUE | TRUE | TRUE | 7795 | existing_pubchem_cid | 7795 | 452.15 | 1 | 452.15 | 452.15 | 179.00 °C | ok
D:\PyProjects\extend\real data\NIST\ThermoML.v2020-09-30\10.1021\je050170x.xml | 10.1021/je050170x | Densities, Viscosities, Refractive Indices, and Surface Tensions for 12 Flavor Esters from T ) 288.15 K to T ) 358.15 K | 2005 | J. Chem. Eng. Data | 29 | 1 | 3-methylbutyl butanoate |  | C9H18O2 | 待定 | 3-methylbutyl butanoate | C9H18O2 |  | 待定 | PQLMXFQTAMDXIZ-UHFFFAOYSA-N | InChI=1S/C9H18O2/c1-4-5-9(10)11-7-6-8(2)3/h8H,4-7H2,1-3H3 | 298.15 |  | 298.15 |  | Surface tension liquid-gas, N/m | N/m | Liquid | Wilhelmy-plate method | 0.0247 |  | TRUE | 0.0247 | [62 empty] | C,H,O | kept | TRUE | inchikey:PQLMXFQTAMDXIZ-UHFFFAOYSA-N | Densities, Viscosities, Refractive Indices, and Surface Tensions for 12 Flavor Esters from T ) 288.15 K to T ) 358.15 K | single | 1 | 0.0247 | 0.0247 | 0 | 0.003354 | -3.701 | 0.99776 | -8.4405e-05 | 0.049988 | 0.99183 | 8.6931 | -0.0043249 | 0.99472 | -0.0037379 | -2.5806 | ok | surface_tension_decreases_with_temperature | ok | inchikey | PQLMXFQTAMDXIZ-UHFFFAOYSA-N | 7795 |  |  | CCCC(=O)OCCC(C)C | C9H18O2 | 3-methylbutyl butanoate | PQLMXFQTAMDXIZ-UHFFFAOYSA-N | CCCC(=O)OCCC(C)C | CCCC(=O)OCCC(C)C | TRUE | TRUE | TRUE | 7795 | existing_pubchem_cid | 7795 | 452.15 | 1 | 452.15 | 452.15 | 179.00 °C | ok
D:\PyProjects\extend\real data\NIST\ThermoML.v2020-09-30\10.1021\je050170x.xml | 10.1021/je050170x | Densities, Viscosities, Refractive Indices, and Surface Tensions for 12 Flavor Esters from T ) 288.15 K to T ) 358.15 K | 2005 | J. Chem. Eng. Data | 29 | 1 | 3-methylbutyl butanoate |  | C9H18O2 | 待定 | 3-methylbutyl butanoate | C9H18O2 |  | 待定 | PQLMXFQTAMDXIZ-UHFFFAOYSA-N | InChI=1S/C9H18O2/c1-4-5-9(10)11-7-6-8(2)3/h8H,4-7H2,1-3H3 | 308.15 |  | 308.15 |  | Surface tension liquid-gas, N/m | N/m | Liquid | Wilhelmy-plate method | 0.024 |  | TRUE | 0.024 | [62 empty] | C,H,O | kept | TRUE | inchikey:PQLMXFQTAMDXIZ-UHFFFAOYSA-N | Densities, Viscosities, Refractive Indices, and Surface Tensions for 12 Flavor Esters from T ) 288.15 K to T ) 358.15 K | single | 1 | 0.024 | 0.024 | 0 | 0.0032452 | -3.7297 | 0.99776 | -8.4405e-05 | 0.049988 | 0.99183 | 8.6931 | -0.0043249 | 0.99472 | -0.0037379 | -2.5806 | ok | surface_tension_decreases_with_temperature | ok | inchikey | PQLMXFQTAMDXIZ-UHFFFAOYSA-N | 7795 |  |  | CCCC(=O)OCCC(C)C | C9H18O2 | 3-methylbutyl butanoate | PQLMXFQTAMDXIZ-UHFFFAOYSA-N | CCCC(=O)OCCC(C)C | CCCC(=O)OCCC(C)C | TRUE | TRUE | TRUE | 7795 | existing_pubchem_cid | 7795 | 452.15 | 1 | 452.15 | 452.15 | 179.00 °C | ok
D:\PyProjects\extend\real data\NIST\ThermoML.v2020-09-30\10.1021\je050170x.xml | 10.1021/je050170x | Densities, Viscosities, Refractive Indices, and Surface Tensions for 12 Flavor Esters from T ) 288.15 K to T ) 358.15 K | 2005 | J. Chem. Eng. Data | 29 | 1 | 3-methylbutyl butanoate |  | C9H18O2 | 待定 | 3-methylbutyl butanoate | C9H18O2 |  | 待定 | PQLMXFQTAMDXIZ-UHFFFAOYSA-N | InChI=1S/C9H18O2/c1-4-5-9(10)11-7-6-8(2)3/h8H,4-7H2,1-3H3 | 318.15 |  | 318.15 |  | Surface tension liquid-gas, N/m | N/m | Liquid | Wilhelmy-plate method | 0.0231 |  | TRUE | 0.0231 | [62 empty] | C,H,O | kept | TRUE | inchikey:PQLMXFQTAMDXIZ-UHFFFAOYSA-N | Densities, Viscosities, Refractive Indices, and Surface Tensions for 12 Flavor Esters from T ) 288.15 K to T ) 358.15 K | single | 1 | 0.0231 | 0.0231 | 0 | 0.0031432 | -3.7679 | 0.99776 | -8.4405e-05 | 0.049988 | 0.99183 | 8.6931 | -0.0043249 | 0.99472 | -0.0037379 | -2.5806 | ok | surface_tension_decreases_with_temperature | ok | inchikey | PQLMXFQTAMDXIZ-UHFFFAOYSA-N | 7795 |  |  | CCCC(=O)OCCC(C)C | C9H18O2 | 3-methylbutyl butanoate | PQLMXFQTAMDXIZ-UHFFFAOYSA-N | CCCC(=O)OCCC(C)C | CCCC(=O)OCCC(C)C | TRUE | TRUE | TRUE | 7795 | existing_pubchem_cid | 7795 | 452.15 | 1 | 452.15 | 452.15 | 179.00 °C | ok
D:\PyProjects\extend\real data\NIST\ThermoML.v2020-09-30\10.1021\je050170x.xml | 10.1021/je050170x | Densities, Viscosities, Refractive Indices, and Surface Tensions for 12 Flavor Esters from T ) 288.15 K to T ) 358.15 K | 2005 | J. Chem. Eng. Data | 29 | 1 | 3-methylbutyl butanoate |  | C9H18O2 | 待定 | 3-methylbutyl butanoate | C9H18O2 |  | 待定 | PQLMXFQTAMDXIZ-UHFFFAOYSA-N | InChI=1S/C9H18O2/c1-4-5-9(10)11-7-6-8(2)3/h8H,4-7H2,1-3H3 | 328.15 |  | 328.15 |  | Surface tension liquid-gas, N/m | N/m | Liquid | Wilhelmy-plate method | 0.0224 |  | TRUE | 0.0224 | [62 empty] | C,H,O | kept | TRUE | inchikey:PQLMXFQTAMDXIZ-UHFFFAOYSA-N | Densities, Viscosities, Refractive Indices, and Surface Tensions for 12 Flavor Esters from T ) 288.15 K to T ) 358.15 K | single | 1 | 0.0224 | 0.0224 | 0 | 0.0030474 | -3.7987 | 0.99776 | -8.4405e-05 | 0.049988 | 0.99183 | 8.6931 | -0.0043249 | 0.99472 | -0.0037379 | -2.5806 | ok | surface_tension_decreases_with_temperature | ok | inchikey | PQLMXFQTAMDXIZ-UHFFFAOYSA-N | 7795 |  |  | CCCC(=O)OCCC(C)C | C9H18O2 | 3-methylbutyl butanoate | PQLMXFQTAMDXIZ-UHFFFAOYSA-N | CCCC(=O)OCCC(C)C | CCCC(=O)OCCC(C)C | TRUE | TRUE | TRUE | 7795 | existing_pubchem_cid | 7795 | 452.15 | 1 | 452.15 | 452.15 | 179.00 °C | ok
D:\PyProjects\extend\real data\NIST\ThermoML.v2020-09-30\10.1021\je050170x.xml | 10.1021/je050170x | Densities, Viscosities, Refractive Indices, and Surface Tensions for 12 Flavor Esters from T ) 288.15 K to T ) 358.15 K | 2005 | J. Chem. Eng. Data | 29 | 1 | 3-methylbutyl butanoate |  | C9H18O2 | 待定 | 3-methylbutyl butanoate | C9H18O2 |  | 待定 | PQLMXFQTAMDXIZ-UHFFFAOYSA-N | InChI=1S/C9H18O2/c1-4-5-9(10)11-7-6-8(2)3/h8H,4-7H2,1-3H3 | 338.15 |  | 338.15 |  | Surface tension liquid-gas, N/m | N/m | Liquid | Wilhelmy-plate method | 0.0216 |  | TRUE | 0.0216 | [62 empty] | C,H,O | kept | TRUE | inchikey:PQLMXFQTAMDXIZ-UHFFFAOYSA-N | Densities, Viscosities, Refractive Indices, and Surface Tensions for 12 Flavor Esters from T ) 288.15 K to T ) 358.15 K | single | 1 | 0.0216 | 0.0216 | 0 | 0.0029573 | -3.8351 | 0.99776 | -8.4405e-05 | 0.049988 | 0.99183 | 8.6931 | -0.0043249 | 0.99472 | -0.0037379 | -2.5806 | ok | surface_tension_decreases_with_temperature | ok | inchikey | PQLMXFQTAMDXIZ-UHFFFAOYSA-N | 7795 |  |  | CCCC(=O)OCCC(C)C | C9H18O2 | 3-methylbutyl butanoate | PQLMXFQTAMDXIZ-UHFFFAOYSA-N | CCCC(=O)OCCC(C)C | CCCC(=O)OCCC(C)C | TRUE | TRUE | TRUE | 7795 | existing_pubchem_cid | 7795 | 452.15 | 1 | 452.15 | 452.15 | 179.00 °C | ok
D:\PyProjects\extend\real data\NIST\ThermoML.v2020-09-30\10.1021\je050170x.xml | 10.1021/je050170x | Densities, Viscosities, Refractive Indices, and Surface Tensions for 12 Flavor Esters from T ) 288.15 K to T ) 358.15 K | 2005 | J. Chem. Eng. Data | 29 | 1 | 3-methylbutyl butanoate |  | C9H18O2 | 待定 | 3-methylbutyl butanoate | C9H18O2 |  | 待定 | PQLMXFQTAMDXIZ-UHFFFAOYSA-N | InChI=1S/C9H18O2/c1-4-5-9(10)11-7-6-8(2)3/h8H,4-7H2,1-3H3 | 348.15 |  | 348.15 |  | Surface tension liquid-gas, N/m | N/m | Liquid | Wilhelmy-plate method | 0.0205 |  | TRUE | 0.0205 | [62 empty] | C,H,O | kept | TRUE | inchikey:PQLMXFQTAMDXIZ-UHFFFAOYSA-N | Densities, Viscosities, Refractive Indices, and Surface Tensions for 12 Flavor Esters from T ) 288.15 K to T ) 358.15 K | single | 1 | 0.0205 | 0.0205 | 0 | 0.0028723 | -3.8873 | 0.99776 | -8.4405e-05 | 0.049988 | 0.99183 | 8.6931 | -0.0043249 | 0.99472 | -0.0037379 | -2.5806 | ok | surface_tension_decreases_with_temperature | ok | inchikey | PQLMXFQTAMDXIZ-UHFFFAOYSA-N | 7795 |  |  | CCCC(=O)OCCC(C)C | C9H18O2 | 3-methylbutyl butanoate | PQLMXFQTAMDXIZ-UHFFFAOYSA-N | CCCC(=O)OCCC(C)C | CCCC(=O)OCCC(C)C | TRUE | TRUE | TRUE | 7795 | existing_pubchem_cid | 7795 | 452.15 | 1 | 452.15 | 452.15 | 179.00 °C | ok
D:\PyProjects\extend\real data\NIST\ThermoML.v2020-09-30\10.1021\je050170x.xml | 10.1021/je050170x | Densities, Viscosities, Refractive Indices, and Surface Tensions for 12 Flavor Esters from T ) 288.15 K to T ) 358.15 K | 2005 | J. Chem. Eng. Data | 29 | 1 | 3-methylbutyl butanoate |  | C9H18O2 | 待定 | 3-methylbutyl butanoate | C9H18O2 |  | 待定 | PQLMXFQTAMDXIZ-UHFFFAOYSA-N | InChI=1S/C9H18O2/c1-4-5-9(10)11-7-6-8(2)3/h8H,4-7H2,1-3H3 | 358.15 |  | 358.15 |  | Surface tension liquid-gas, N/m | N/m | Liquid | Wilhelmy-plate method | 0.0197 |  | TRUE | 0.0197 | [62 empty] | C,H,O | kept | TRUE | inchikey:PQLMXFQTAMDXIZ-UHFFFAOYSA-N | Densities, Viscosities, Refractive Indices, and Surface Tensions for 12 Flavor Esters from T ) 288.15 K to T ) 358.15 K | single | 1 | 0.0197 | 0.0197 | 0 | 0.0027921 | -3.9271 | 0.99776 | -8.4405e-05 | 0.049988 | 0.99183 | 8.6931 | -0.0043249 | 0.99472 | -0.0037379 | -2.5806 | ok | surface_tension_decreases_with_temperature | ok | inchikey | PQLMXFQTAMDXIZ-UHFFFAOYSA-N | 7795 |  |  | CCCC(=O)OCCC(C)C | C9H18O2 | 3-methylbutyl butanoate | PQLMXFQTAMDXIZ-UHFFFAOYSA-N | CCCC(=O)OCCC(C)C | CCCC(=O)OCCC(C)C | TRUE | TRUE | TRUE | 7795 | existing_pubchem_cid | 7795 | 452.15 | 1 | 452.15 | 452.15 | 179.00 °C | ok
D:\PyProjects\extend\real data\NIST\ThermoML.v2020-09-30\10.1021\je050170x.xml | 10.1021/je050170x | Densities, Viscosities, Refractive Indices, and Surface Tensions for 12 Flavor Esters from T ) 288.15 K to T ) 358.15 K | 2005 | J. Chem. Eng. Data | 13 | 1 | methyl benzoate |  | C8H8O2 | 待定 | methyl benzoate | C8H8O2 |  | 待定 | QPJVMBTYPHYUOC-UHFFFAOYSA-N | InChI=1S/C8H8O2/c1-10-8(9)7-5-3-2-4-6-7/h2-6H,1H3 | 288.15 |  | 288.15 |  | Surface tension liquid-gas, N/m | N/m | Liquid | Wilhelmy-plate method | 0.0386 |  | TRUE | 0.0386 | [62 empty] | C,H,O | kept | TRUE | inchikey:QPJVMBTYPHYUOC-UHFFFAOYSA-N | Densities, Viscosities, Refractive Indices, and Surface Tensions for 12 Flavor Esters from T ) 288.15 K to T ) 358.15 K | single | 1 | 0.0386 | 0.0386 | 0 | 0.0034704 | -3.2545 | 0.99723 | -0.00011655 | 0.07195 | 0.99865 | 12.048 | -0.0031845 | 0.99896 | -0.0034016 | -2.2768 | ok | surface_tension_decreases_with_temperature | ok | inchikey | QPJVMBTYPHYUOC-UHFFFAOYSA-N | 7150 |  |  | COC(=O)C1=CC=CC=C1 | C8H8O2 | methyl benzoate | QPJVMBTYPHYUOC-UHFFFAOYSA-N | COC(=O)C1=CC=CC=C1 | COC(=O)C1=CC=CC=C1 | TRUE | TRUE | TRUE | 7150 | existing_pubchem_cid | 7150 | 471.9 | 4 | 471.4833 | 472.15 | 388 to 390 °F ; 199 °C ; 198.00 to 199.00 °C ; 199 °C | ok
D:\PyProjects\extend\real data\NIST\ThermoML.v2020-09-30\10.1021\je050170x.xml | 10.1021/je050170x | Densities, Viscosities, Refractive Indices, and Surface Tensions for 12 Flavor Esters from T ) 288.15 K to T ) 358.15 K | 2005 | J. Chem. Eng. Data | 13 | 1 | methyl benzoate |  | C8H8O2 | 待定 | methyl benzoate | C8H8O2 |  | 待定 | QPJVMBTYPHYUOC-UHFFFAOYSA-N | InChI=1S/C8H8O2/c1-10-8(9)7-5-3-2-4-6-7/h2-6H,1H3 | 298.15 |  | 298.15 |  | Surface tension liquid-gas, N/m | N/m | Liquid | Wilhelmy-plate method | 0.0372 |  | TRUE | 0.0372 | [62 empty] | C,H,O | kept | TRUE | inchikey:QPJVMBTYPHYUOC-UHFFFAOYSA-N | Densities, Viscosities, Refractive Indices, and Surface Tensions for 12 Flavor Esters from T ) 288.15 K to T ) 358.15 K | single | 1 | 0.0372 | 0.0372 | 0 | 0.003354 | -3.2914 | 0.99723 | -0.00011655 | 0.07195 | 0.99865 | 12.048 | -0.0031845 | 0.99896 | -0.0034016 | -2.2768 | ok | surface_tension_decreases_with_temperature | ok | inchikey | QPJVMBTYPHYUOC-UHFFFAOYSA-N | 7150 |  |  | COC(=O)C1=CC=CC=C1 | C8H8O2 | methyl benzoate | QPJVMBTYPHYUOC-UHFFFAOYSA-N | COC(=O)C1=CC=CC=C1 | COC(=O)C1=CC=CC=C1 | TRUE | TRUE | TRUE | 7150 | existing_pubchem_cid | 7150 | 471.9 | 4 | 471.4833 | 472.15 | 388 to 390 °F ; 199 °C ; 198.00 to 199.00 °C ; 199 °C | ok
D:\PyProjects\extend\real data\NIST\ThermoML.v2020-09-30\10.1021\je050170x.xml | 10.1021/je050170x | Densities, Viscosities, Refractive Indices, and Surface Tensions for 12 Flavor Esters from T ) 288.15 K to T ) 358.15 K | 2005 | J. Chem. Eng. Data | 13 | 1 | methyl benzoate |  | C8H8O2 | 待定 | methyl benzoate | C8H8O2 |  | 待定 | QPJVMBTYPHYUOC-UHFFFAOYSA-N | InChI=1S/C8H8O2/c1-10-8(9)7-5-3-2-4-6-7/h2-6H,1H3 | 308.15 |  | 308.15 |  | Surface tension liquid-gas, N/m | N/m | Liquid | Wilhelmy-plate method | 0.0358 |  | TRUE | 0.0358 | [62 empty] | C,H,O | kept | TRUE | inchikey:QPJVMBTYPHYUOC-UHFFFAOYSA-N | Densities, Viscosities, Refractive Indices, and Surface Tensions for 12 Flavor Esters from T ) 288.15 K to T ) 358.15 K | single | 1 | 0.0358 | 0.0358 | 0 | 0.0032452 | -3.3298 | 0.99723 | -0.00011655 | 0.07195 | 0.99865 | 12.048 | -0.0031845 | 0.99896 | -0.0034016 | -2.2768 | ok | surface_tension_decreases_with_temperature | ok | inchikey | QPJVMBTYPHYUOC-UHFFFAOYSA-N | 7150 |  |  | COC(=O)C1=CC=CC=C1 | C8H8O2 | methyl benzoate | QPJVMBTYPHYUOC-UHFFFAOYSA-N | COC(=O)C1=CC=CC=C1 | COC(=O)C1=CC=CC=C1 | TRUE | TRUE | TRUE | 7150 | existing_pubchem_cid | 7150 | 471.9 | 4 | 471.4833 | 472.15 | 388 to 390 °F ; 199 °C ; 198.00 to 199.00 °C ; 199 °C | ok
D:\PyProjects\extend\real data\NIST\ThermoML.v2020-09-30\10.1021\je050170x.xml | 10.1021/je050170x | Densities, Viscosities, Refractive Indices, and Surface Tensions for 12 Flavor Esters from T ) 288.15 K to T ) 358.15 K | 2005 | J. Chem. Eng. Data | 13 | 1 | methyl benzoate |  | C8H8O2 | 待定 | methyl benzoate | C8H8O2 |  | 待定 | QPJVMBTYPHYUOC-UHFFFAOYSA-N | InChI=1S/C8H8O2/c1-10-8(9)7-5-3-2-4-6-7/h2-6H,1H3 | 318.15 |  | 318.15 |  | Surface tension liquid-gas, N/m | N/m | Liquid | Wilhelmy-plate method | 0.0348 |  | TRUE | 0.0348 | [62 empty] | C,H,O | kept | TRUE | inchikey:QPJVMBTYPHYUOC-UHFFFAOYSA-N | Densities, Viscosities, Refractive Indices, and Surface Tensions for 12 Flavor Esters from T ) 288.15 K to T ) 358.15 K | single | 1 | 0.0348 | 0.0348 | 0 | 0.0031432 | -3.3581 | 0.99723 | -0.00011655 | 0.07195 | 0.99865 | 12.048 | -0.0031845 | 0.99896 | -0.0034016 | -2.2768 | ok | surface_tension_decreases_with_temperature | ok | inchikey | QPJVMBTYPHYUOC-UHFFFAOYSA-N | 7150 |  |  | COC(=O)C1=CC=CC=C1 | C8H8O2 | methyl benzoate | QPJVMBTYPHYUOC-UHFFFAOYSA-N | COC(=O)C1=CC=CC=C1 | COC(=O)C1=CC=CC=C1 | TRUE | TRUE | TRUE | 7150 | existing_pubchem_cid | 7150 | 471.9 | 4 | 471.4833 | 472.15 | 388 to 390 °F ; 199 °C ; 198.00 to 199.00 °C ; 199 °C | ok
D:\PyProjects\extend\real data\NIST\ThermoML.v2020-09-30\10.1021\je050170x.xml | 10.1021/je050170x | Densities, Viscosities, Refractive Indices, and Surface Tensions for 12 Flavor Esters from T ) 288.15 K to T ) 358.15 K | 2005 | J. Chem. Eng. Data | 13 | 1 | methyl benzoate |  | C8H8O2 | 待定 | methyl benzoate | C8H8O2 |  | 待定 | QPJVMBTYPHYUOC-UHFFFAOYSA-N | InChI=1S/C8H8O2/c1-10-8(9)7-5-3-2-4-6-7/h2-6H,1H3 | 328.15 |  | 328.15 |  | Surface tension liquid-gas, N/m | N/m | Liquid | Wilhelmy-plate method | 0.0337 |  | TRUE | 0.0337 | [62 empty] | C,H,O | kept | TRUE | inchikey:QPJVMBTYPHYUOC-UHFFFAOYSA-N | Densities, Viscosities, Refractive Indices, and Surface Tensions for 12 Flavor Esters from T ) 288.15 K to T ) 358.15 K | single | 1 | 0.0337 | 0.0337 | 0 | 0.0030474 | -3.3903 | 0.99723 | -0.00011655 | 0.07195 | 0.99865 | 12.048 | -0.0031845 | 0.99896 | -0.0034016 | -2.2768 | ok | surface_tension_decreases_with_temperature | ok | inchikey | QPJVMBTYPHYUOC-UHFFFAOYSA-N | 7150 |  |  | COC(=O)C1=CC=CC=C1 | C8H8O2 | methyl benzoate | QPJVMBTYPHYUOC-UHFFFAOYSA-N | COC(=O)C1=CC=CC=C1 | COC(=O)C1=CC=CC=C1 | TRUE | TRUE | TRUE | 7150 | existing_pubchem_cid | 7150 | 471.9 | 4 | 471.4833 | 472.15 | 388 to 390 °F ; 199 °C ; 198.00 to 199.00 °C ; 199 °C | ok
D:\PyProjects\extend\real data\NIST\ThermoML.v2020-09-30\10.1021\je050170x.xml | 10.1021/je050170x | Densities, Viscosities, Refractive Indices, and Surface Tensions for 12 Flavor Esters from T ) 288.15 K to T ) 358.15 K | 2005 | J. Chem. Eng. Data | 13 | 1 | methyl benzoate |  | C8H8O2 | 待定 | methyl benzoate | C8H8O2 |  | 待定 | QPJVMBTYPHYUOC-UHFFFAOYSA-N | InChI=1S/C8H8O2/c1-10-8(9)7-5-3-2-4-6-7/h2-6H,1H3 | 338.15 |  | 338.15 |  | Surface tension liquid-gas, N/m | N/m | Liquid | Wilhelmy-plate method | 0.0325 |  | TRUE | 0.0325 | [62 empty] | C,H,O | kept | TRUE | inchikey:QPJVMBTYPHYUOC-UHFFFAOYSA-N | Densities, Viscosities, Refractive Indices, and Surface Tensions for 12 Flavor Esters from T ) 288.15 K to T ) 358.15 K | single | 1 | 0.0325 | 0.0325 | 0 | 0.0029573 | -3.4265 | 0.99723 | -0.00011655 | 0.07195 | 0.99865 | 12.048 | -0.0031845 | 0.99896 | -0.0034016 | -2.2768 | ok | surface_tension_decreases_with_temperature | ok | inchikey | QPJVMBTYPHYUOC-UHFFFAOYSA-N | 7150 |  |  | COC(=O)C1=CC=CC=C1 | C8H8O2 | methyl benzoate | QPJVMBTYPHYUOC-UHFFFAOYSA-N | COC(=O)C1=CC=CC=C1 | COC(=O)C1=CC=CC=C1 | TRUE | TRUE | TRUE | 7150 | existing_pubchem_cid | 7150 | 471.9 | 4 | 471.4833 | 472.15 | 388 to 390 °F ; 199 °C ; 198.00 to 199.00 °C ; 199 °C | ok
D:\PyProjects\extend\real data\NIST\ThermoML.v2020-09-30\10.1021\je050170x.xml | 10.1021/je050170x | Densities, Viscosities, Refractive Indices, and Surface Tensions for 12 Flavor Esters from T ) 288.15 K to T ) 358.15 K | 2005 | J. Chem. Eng. Data | 13 | 1 | methyl benzoate |  | C8H8O2 | 待定 | methyl benzoate | C8H8O2 |  | 待定 | QPJVMBTYPHYUOC-UHFFFAOYSA-N | InChI=1S/C8H8O2/c1-10-8(9)7-5-3-2-4-6-7/h2-6H,1H3 | 348.15 |  | 348.15 |  | Surface tension liquid-gas, N/m | N/m | Liquid | Wilhelmy-plate method | 0.0313 |  | TRUE | 0.0313 | [62 empty] | C,H,O | kept | TRUE | inchikey:QPJVMBTYPHYUOC-UHFFFAOYSA-N | Densities, Viscosities, Refractive Indices, and Surface Tensions for 12 Flavor Esters from T ) 288.15 K to T ) 358.15 K | single | 1 | 0.0313 | 0.0313 | 0 | 0.0028723 | -3.4641 | 0.99723 | -0.00011655 | 0.07195 | 0.99865 | 12.048 | -0.0031845 | 0.99896 | -0.0034016 | -2.2768 | ok | surface_tension_decreases_with_temperature | ok | inchikey | QPJVMBTYPHYUOC-UHFFFAOYSA-N | 7150 |  |  | COC(=O)C1=CC=CC=C1 | C8H8O2 | methyl benzoate | QPJVMBTYPHYUOC-UHFFFAOYSA-N | COC(=O)C1=CC=CC=C1 | COC(=O)C1=CC=CC=C1 | TRUE | TRUE | TRUE | 7150 | existing_pubchem_cid | 7150 | 471.9 | 4 | 471.4833 | 472.15 | 388 to 390 °F ; 199 °C ; 198.00 to 199.00 °C ; 199 °C | ok
D:\PyProjects\extend\real data\NIST\ThermoML.v2020-09-30\10.1021\je050170x.xml | 10.1021/je050170x | Densities, Viscosities, Refractive Indices, and Surface Tensions for 12 Flavor Esters from T ) 288.15 K to T ) 358.15 K | 2005 | J. Chem. Eng. Data | 13 | 1 | methyl benzoate |  | C8H8O2 | 待定 | methyl benzoate | C8H8O2 |  | 待定 | QPJVMBTYPHYUOC-UHFFFAOYSA-N | InChI=1S/C8H8O2/c1-10-8(9)7-5-3-2-4-6-7/h2-6H,1H3 | 358.15 |  | 358.15 |  | Surface tension liquid-gas, N/m | N/m | Liquid | Wilhelmy-plate method | 0.0304 |  | TRUE | 0.0304 | [62 empty] | C,H,O | kept | TRUE | inchikey:QPJVMBTYPHYUOC-UHFFFAOYSA-N | Densities, Viscosities, Refractive Indices, and Surface Tensions for 12 Flavor Esters from T ) 288.15 K to T ) 358.15 K | single | 1 | 0.0304 | 0.0304 | 0 | 0.0027921 | -3.4933 | 0.99723 | -0.00011655 | 0.07195 | 0.99865 | 12.048 | -0.0031845 | 0.99896 | -0.0034016 | -2.2768 | ok | surface_tension_decreases_with_temperature | ok | inchikey | QPJVMBTYPHYUOC-UHFFFAOYSA-N | 7150 |  |  | COC(=O)C1=CC=CC=C1 | C8H8O2 | methyl benzoate | QPJVMBTYPHYUOC-UHFFFAOYSA-N | COC(=O)C1=CC=CC=C1 | COC(=O)C1=CC=CC=C1 | TRUE | TRUE | TRUE | 7150 | existing_pubchem_cid | 7150 | 471.9 | 4 | 471.4833 | 472.15 | 388 to 390 °F ; 199 °C ; 198.00 to 199.00 °C ; 199 °C | ok
D:\PyProjects\extend\real data\NIST\ThermoML.v2020-09-30\10.1021\je200793z.xml | 10.1021/je200793z | Surface Tensions of Three Amyl Alcohol + Ethanol Binary Mixtures from (293.15 to 323.15) K | 2011 | J. Chem. Eng. Data | 1 | 1 | 2-methyl-1-butanol |  | C5H12O | 待定 | 2-methyl-1-butanol | C5H12O |  | 待定 | QPRQEDXDYOZYLA-UHFFFAOYSA-N | InChI=1S/C5H12O/c1-3-5(2)4-6/h5-6H,3-4H2,1-2H3 | 293.15 |  | 293.15 |  | Surface tension liquid-gas, N/m | N/m | Liquid | RINGTE::UFactor:0.25 | 0.02409 |  | TRUE | 0.02409 | [62 empty] | C,H,O | kept | TRUE | inchikey:QPRQEDXDYOZYLA-UHFFFAOYSA-N | Surface Tensions of Three Amyl Alcohol + Ethanol Binary Mixtures from (293.15 to 323.15) K | single | 1 | 0.02409 | 0.02409 | 0 | 0.0034112 | -3.726 | 0.99905 | -8.7786e-05 | 0.049784 | 0.99978 | 8.3202 | -0.0042961 | 0.99968 | -0.0038615 | -2.5948 | ok | surface_tension_decreases_with_temperature | ok | inchikey | QPRQEDXDYOZYLA-UHFFFAOYSA-N | 8723 |  |  | CCC(C)CO | C5H12O | 2-methylbutan-1-ol | QPRQEDXDYOZYLA-UHFFFAOYSA-N | CCC(C)CO | CCC(C)CO | TRUE | TRUE | TRUE | 8723 | existing_pubchem_cid | 8723 | 401.15 | 3 | 401.15 | 402.15 | 128 °C ; 128.00 to 130.00 °C ; 128 °C | ok
D:\PyProjects\extend\real data\NIST\ThermoML.v2020-09-30\10.1021\je200793z.xml | 10.1021/je200793z | Surface Tensions of Three Amyl Alcohol + Ethanol Binary Mixtures from (293.15 to 323.15) K | 2011 | J. Chem. Eng. Data | 1 | 1 | 2-methyl-1-butanol |  | C5H12O | 待定 | 2-methyl-1-butanol | C5H12O |  | 待定 | QPRQEDXDYOZYLA-UHFFFAOYSA-N | InChI=1S/C5H12O/c1-3-5(2)4-6/h5-6H,3-4H2,1-2H3 | 298.15 |  | 298.15 |  | Surface tension liquid-gas, N/m | N/m | Liquid | RINGTE::UFactor:0.25 | 0.02361 |  | TRUE | 0.02361 | [62 empty] | C,H,O | kept | TRUE | inchikey:QPRQEDXDYOZYLA-UHFFFAOYSA-N | Surface Tensions of Three Amyl Alcohol + Ethanol Binary Mixtures from (293.15 to 323.15) K | single | 1 | 0.02361 | 0.02361 | 0 | 0.003354 | -3.7461 | 0.99905 | -8.7786e-05 | 0.049784 | 0.99978 | 8.3202 | -0.0042961 | 0.99968 | -0.0038615 | -2.5948 | ok | surface_tension_decreases_with_temperature | ok | inchikey | QPRQEDXDYOZYLA-UHFFFAOYSA-N | 8723 |  |  | CCC(C)CO | C5H12O | 2-methylbutan-1-ol | QPRQEDXDYOZYLA-UHFFFAOYSA-N | CCC(C)CO | CCC(C)CO | TRUE | TRUE | TRUE | 8723 | existing_pubchem_cid | 8723 | 401.15 | 3 | 401.15 | 402.15 | 128 °C ; 128.00 to 130.00 °C ; 128 °C | ok
D:\PyProjects\extend\real data\NIST\ThermoML.v2020-09-30\10.1021\je200793z.xml | 10.1021/je200793z | Surface Tensions of Three Amyl Alcohol + Ethanol Binary Mixtures from (293.15 to 323.15) K | 2011 | J. Chem. Eng. Data | 1 | 1 | 2-methyl-1-butanol |  | C5H12O | 待定 | 2-methyl-1-butanol | C5H12O |  | 待定 | QPRQEDXDYOZYLA-UHFFFAOYSA-N | InChI=1S/C5H12O/c1-3-5(2)4-6/h5-6H,3-4H2,1-2H3 | 303.15 |  | 303.15 |  | Surface tension liquid-gas, N/m | N/m | Liquid | RINGTE::UFactor:0.25 | 0.02314 |  | TRUE | 0.02314 | [62 empty] | C,H,O | kept | TRUE | inchikey:QPRQEDXDYOZYLA-UHFFFAOYSA-N | Surface Tensions of Three Amyl Alcohol + Ethanol Binary Mixtures from (293.15 to 323.15) K | single | 1 | 0.02314 | 0.02314 | 0 | 0.0032987 | -3.7662 | 0.99905 | -8.7786e-05 | 0.049784 | 0.99978 | 8.3202 | -0.0042961 | 0.99968 | -0.0038615 | -2.5948 | ok | surface_tension_decreases_with_temperature | ok | inchikey | QPRQEDXDYOZYLA-UHFFFAOYSA-N | 8723 |  |  | CCC(C)CO | C5H12O | 2-methylbutan-1-ol | QPRQEDXDYOZYLA-UHFFFAOYSA-N | CCC(C)CO | CCC(C)CO | TRUE | TRUE | TRUE | 8723 | existing_pubchem_cid | 8723 | 401.15 | 3 | 401.15 | 402.15 | 128 °C ; 128.00 to 130.00 °C ; 128 °C | ok
D:\PyProjects\extend\real data\NIST\ThermoML.v2020-09-30\10.1021\je200793z.xml | 10.1021/je200793z | Surface Tensions of Three Amyl Alcohol + Ethanol Binary Mixtures from (293.15 to 323.15) K | 2011 | J. Chem. Eng. Data | 1 | 1 | 2-methyl-1-butanol |  | C5H12O | 待定 | 2-methyl-1-butanol | C5H12O |  | 待定 | QPRQEDXDYOZYLA-UHFFFAOYSA-N | InChI=1S/C5H12O/c1-3-5(2)4-6/h5-6H,3-4H2,1-2H3 | 308.15 |  | 308.15 |  | Surface tension liquid-gas, N/m | N/m | Liquid | RINGTE::UFactor:0.25 | 0.02269 |  | TRUE | 0.02269 | [62 empty] | C,H,O | kept | TRUE | inchikey:QPRQEDXDYOZYLA-UHFFFAOYSA-N | Surface Tensions of Three Amyl Alcohol + Ethanol Binary Mixtures from (293.15 to 323.15) K | single | 1 | 0.02269 | 0.02269 | 0 | 0.0032452 | -3.7858 | 0.99905 | -8.7786e-05 | 0.049784 | 0.99978 | 8.3202 | -0.0042961 | 0.99968 | -0.0038615 | -2.5948 | ok | surface_tension_decreases_with_temperature | ok | inchikey | QPRQEDXDYOZYLA-UHFFFAOYSA-N | 8723 |  |  | CCC(C)CO | C5H12O | 2-methylbutan-1-ol | QPRQEDXDYOZYLA-UHFFFAOYSA-N | CCC(C)CO | CCC(C)CO | TRUE | TRUE | TRUE | 8723 | existing_pubchem_cid | 8723 | 401.15 | 3 | 401.15 | 402.15 | 128 °C ; 128.00 to 130.00 °C ; 128 °C | ok
D:\PyProjects\extend\real data\NIST\ThermoML.v2020-09-30\10.1021\je200793z.xml | 10.1021/je200793z | Surface Tensions of Three Amyl Alcohol + Ethanol Binary Mixtures from (293.15 to 323.15) K | 2011 | J. Chem. Eng. Data | 1 | 1 | 2-methyl-1-butanol |  | C5H12O | 待定 | 2-methyl-1-butanol | C5H12O |  | 待定 | QPRQEDXDYOZYLA-UHFFFAOYSA-N | InChI=1S/C5H12O/c1-3-5(2)4-6/h5-6H,3-4H2,1-2H3 | 313.15 |  | 313.15 |  | Surface tension liquid-gas, N/m | N/m | Liquid | RINGTE::UFactor:0.25 | 0.0223 |  | TRUE | 0.0223 | [62 empty] | C,H,O | kept | TRUE | inchikey:QPRQEDXDYOZYLA-UHFFFAOYSA-N | Surface Tensions of Three Amyl Alcohol + Ethanol Binary Mixtures from (293.15 to 323.15) K | single | 1 | 0.0223 | 0.0223 | 0 | 0.0031934 | -3.8032 | 0.99905 | -8.7786e-05 | 0.049784 | 0.99978 | 8.3202 | -0.0042961 | 0.99968 | -0.0038615 | -2.5948 | ok | surface_tension_decreases_with_temperature | ok | inchikey | QPRQEDXDYOZYLA-UHFFFAOYSA-N | 8723 |  |  | CCC(C)CO | C5H12O | 2-methylbutan-1-ol | QPRQEDXDYOZYLA-UHFFFAOYSA-N | CCC(C)CO | CCC(C)CO | TRUE | TRUE | TRUE | 8723 | existing_pubchem_cid | 8723 | 401.15 | 3 | 401.15 | 402.15 | 128 °C ; 128.00 to 130.00 °C ; 128 °C | ok
D:\PyProjects\extend\real data\NIST\ThermoML.v2020-09-30\10.1021\je200793z.xml | 10.1021/je200793z | Surface Tensions of Three Amyl Alcohol + Ethanol Binary Mixtures from (293.15 to 323.15) K | 2011 | J. Chem. Eng. Data | 1 | 1 | 2-methyl-1-butanol |  | C5H12O | 待定 | 2-methyl-1-butanol | C5H12O |  | 待定 | QPRQEDXDYOZYLA-UHFFFAOYSA-N | InChI=1S/C5H12O/c1-3-5(2)4-6/h5-6H,3-4H2,1-2H3 | 318.15 |  | 318.15 |  | Surface tension liquid-gas, N/m | N/m | Liquid | RINGTE::UFactor:0.25 | 0.02186 |  | TRUE | 0.02186 | [62 empty] | C,H,O | kept | TRUE | inchikey:QPRQEDXDYOZYLA-UHFFFAOYSA-N | Surface Tensions of Three Amyl Alcohol + Ethanol Binary Mixtures from (293.15 to 323.15) K | single | 1 | 0.02186 | 0.02186 | 0 | 0.0031432 | -3.8231 | 0.99905 | -8.7786e-05 | 0.049784 | 0.99978 | 8.3202 | -0.0042961 | 0.99968 | -0.0038615 | -2.5948 | ok | surface_tension_decreases_with_temperature | ok | inchikey | QPRQEDXDYOZYLA-UHFFFAOYSA-N | 8723 |  |  | CCC(C)CO | C5H12O | 2-methylbutan-1-ol | QPRQEDXDYOZYLA-UHFFFAOYSA-N | CCC(C)CO | CCC(C)CO | TRUE | TRUE | TRUE | 8723 | existing_pubchem_cid | 8723 | 401.15 | 3 | 401.15 | 402.15 | 128 °C ; 128.00 to 130.00 °C ; 128 °C | ok
D:\PyProjects\extend\real data\NIST\ThermoML.v2020-09-30\10.1021\je200793z.xml | 10.1021/je200793z | Surface Tensions of Three Amyl Alcohol + Ethanol Binary Mixtures from (293.15 to 323.15) K | 2011 | J. Chem. Eng. Data | 1 | 1 | 2-methyl-1-butanol |  | C5H12O | 待定 | 2-methyl-1-butanol | C5H12O |  | 待定 | QPRQEDXDYOZYLA-UHFFFAOYSA-N | InChI=1S/C5H12O/c1-3-5(2)4-6/h5-6H,3-4H2,1-2H3 | 323.15 |  | 323.15 |  | Surface tension liquid-gas, N/m | N/m | Liquid | RINGTE::UFactor:0.25 | 0.02144 |  | TRUE | 0.02144 | [62 empty] | C,H,O | kept | TRUE | inchikey:QPRQEDXDYOZYLA-UHFFFAOYSA-N | Surface Tensions of Three Amyl Alcohol + Ethanol Binary Mixtures from (293.15 to 323.15) K | single | 1 | 0.02144 | 0.02144 | 0 | 0.0030945 | -3.8425 | 0.99905 | -8.7786e-05 | 0.049784 | 0.99978 | 8.3202 | -0.0042961 | 0.99968 | -0.0038615 | -2.5948 | ok | surface_tension_decreases_with_temperature | ok | inchikey | QPRQEDXDYOZYLA-UHFFFAOYSA-N | 8723 |  |  | CCC(C)CO | C5H12O | 2-methylbutan-1-ol | QPRQEDXDYOZYLA-UHFFFAOYSA-N | CCC(C)CO | CCC(C)CO | TRUE | TRUE | TRUE | 8723 | existing_pubchem_cid | 8723 | 401.15 | 3 | 401.15 | 402.15 | 128 °C ; 128.00 to 130.00 °C ; 128 °C | ok
D:\PyProjects\extend\real data\NIST\ThermoML.v2020-09-30\10.1021\je060390q.xml | 10.1021/je060390q | Surface Tension of o-Xylene + Acetic Acid and m-Xylene + Acetic Acid Binary Mixtures from 303.15 K to 343.15 K | 2007 | J. Chem. Eng. Data | 3 | 1 | acetic acid |  | C2H4O2 | 待定 | acetic acid | C2H4O2 |  | 待定 | QTBSBXVTEAMEQO-UHFFFAOYSA-N | InChI=1S/C2H4O2/c1-2(3)4/h1H3,(H,3,4) | 303.15 |  | 303.15 |  | Surface tension liquid-gas, N/m | N/m | Liquid | Maximal bubble pressure | 0.0264 |  | TRUE | 0.0264 | [62 empty] | C,H,O | kept | TRUE | inchikey:QTBSBXVTEAMEQO-UHFFFAOYSA-N | Surface Tension of o-Xylene + Acetic Acid and m-Xylene + Acetic Acid Binary Mixtures from 303.15 K to 343.15 K | single | 1 | 0.0264 | 0.0264 | 0 | 0.0032987 | -3.6344 | 0.99999 | -9.8743e-05 | 0.056332 | 0.99876 | 10.2684 | -0.0074061 | 0.9995 | -0.0040502 | -2.4049 | ok | surface_tension_decreases_with_temperature | ok | inchikey | QTBSBXVTEAMEQO-UHFFFAOYSA-N | 176 |  |  | CC(=O)O | C2H4O2 | acetic acid | QTBSBXVTEAMEQO-UHFFFAOYSA-N | CC(=O)O | CC(=O)O | TRUE | TRUE | TRUE | 176 | existing_pubchem_cid | 176 | 390.9278 | 5 | 390.9278 | 391.15 | 244 °F ; 117.9 °C ; 118 °C ; 244 °F ; 244 °F | ok
D:\PyProjects\extend\real data\NIST\ThermoML.v2020-09-30\10.1021\je060390q.xml | 10.1021/je060390q | Surface Tension of o-Xylene + Acetic Acid and m-Xylene + Acetic Acid Binary Mixtures from 303.15 K to 343.15 K | 2007 | J. Chem. Eng. Data | 3 | 1 | acetic acid |  | C2H4O2 | 待定 | acetic acid | C2H4O2 |  | 待定 | QTBSBXVTEAMEQO-UHFFFAOYSA-N | InChI=1S/C2H4O2/c1-2(3)4/h1H3,(H,3,4) | 308.15 |  | 308.15 |  | Surface tension liquid-gas, N/m | N/m | Liquid | Maximal bubble pressure | 0.02591 |  | TRUE | 0.02591 | [62 empty] | C,H,O | kept | TRUE | inchikey:QTBSBXVTEAMEQO-UHFFFAOYSA-N | Surface Tension of o-Xylene + Acetic Acid and m-Xylene + Acetic Acid Binary Mixtures from 303.15 K to 343.15 K | single | 1 | 0.02591 | 0.02591 | 0 | 0.0032452 | -3.6531 | 0.99999 | -9.8743e-05 | 0.056332 | 0.99876 | 10.2684 | -0.0074061 | 0.9995 | -0.0040502 | -2.4049 | ok | surface_tension_decreases_with_temperature | ok | inchikey | QTBSBXVTEAMEQO-UHFFFAOYSA-N | 176 |  |  | CC(=O)O | C2H4O2 | acetic acid | QTBSBXVTEAMEQO-UHFFFAOYSA-N | CC(=O)O | CC(=O)O | TRUE | TRUE | TRUE | 176 | existing_pubchem_cid | 176 | 390.9278 | 5 | 390.9278 | 391.15 | 244 °F ; 117.9 °C ; 118 °C ; 244 °F ; 244 °F | ok
D:\PyProjects\extend\real data\NIST\ThermoML.v2020-09-30\10.1021\je060390q.xml | 10.1021/je060390q | Surface Tension of o-Xylene + Acetic Acid and m-Xylene + Acetic Acid Binary Mixtures from 303.15 K to 343.15 K | 2007 | J. Chem. Eng. Data | 3 | 1 | acetic acid |  | C2H4O2 | 待定 | acetic acid | C2H4O2 |  | 待定 | QTBSBXVTEAMEQO-UHFFFAOYSA-N | InChI=1S/C2H4O2/c1-2(3)4/h1H3,(H,3,4) | 313.15 |  | 313.15 |  | Surface tension liquid-gas, N/m | N/m | Liquid | Maximal bubble pressure | 0.02541 |  | TRUE | 0.02541 | [62 empty] | C,H,O | kept | TRUE | inchikey:QTBSBXVTEAMEQO-UHFFFAOYSA-N | Surface Tension of o-Xylene + Acetic Acid and m-Xylene + Acetic Acid Binary Mixtures from 303.15 K to 343.15 K | single | 1 | 0.02541 | 0.02541 | 0 | 0.0031934 | -3.6726 | 0.99999 | -9.8743e-05 | 0.056332 | 0.99876 | 10.2684 | -0.0074061 | 0.9995 | -0.0040502 | -2.4049 | ok | surface_tension_decreases_with_temperature | ok | inchikey | QTBSBXVTEAMEQO-UHFFFAOYSA-N | 176 |  |  | CC(=O)O | C2H4O2 | acetic acid | QTBSBXVTEAMEQO-UHFFFAOYSA-N | CC(=O)O | CC(=O)O | TRUE | TRUE | TRUE | 176 | existing_pubchem_cid | 176 | 390.9278 | 5 | 390.9278 | 391.15 | 244 °F ; 117.9 °C ; 118 °C ; 244 °F ; 244 °F | ok
D:\PyProjects\extend\real data\NIST\ThermoML.v2020-09-30\10.1021\je060390q.xml | 10.1021/je060390q | Surface Tension of o-Xylene + Acetic Acid and m-Xylene + Acetic Acid Binary Mixtures from 303.15 K to 343.15 K | 2007 | J. Chem. Eng. Data | 3 | 1 | acetic acid |  | C2H4O2 | 待定 | acetic acid | C2H4O2 |  | 待定 | QTBSBXVTEAMEQO-UHFFFAOYSA-N | InChI=1S/C2H4O2/c1-2(3)4/h1H3,(H,3,4) | 318.15 |  | 318.15 |  | Surface tension liquid-gas, N/m | N/m | Liquid | Maximal bubble pressure | 0.02491 |  | TRUE | 0.02491 | [62 empty] | C,H,O | kept | TRUE | inchikey:QTBSBXVTEAMEQO-UHFFFAOYSA-N | Surface Tension of o-Xylene + Acetic Acid and m-Xylene + Acetic Acid Binary Mixtures from 303.15 K to 343.15 K | single | 1 | 0.02491 | 0.02491 | 0 | 0.0031432 | -3.6925 | 0.99999 | -9.8743e-05 | 0.056332 | 0.99876 | 10.2684 | -0.0074061 | 0.9995 | -0.0040502 | -2.4049 | ok | surface_tension_decreases_with_temperature | ok | inchikey | QTBSBXVTEAMEQO-UHFFFAOYSA-N | 176 |  |  | CC(=O)O | C2H4O2 | acetic acid | QTBSBXVTEAMEQO-UHFFFAOYSA-N | CC(=O)O | CC(=O)O | TRUE | TRUE | TRUE | 176 | existing_pubchem_cid | 176 | 390.9278 | 5 | 390.9278 | 391.15 | 244 °F ; 117.9 °C ; 118 °C ; 244 °F ; 244 °F | ok
D:\PyProjects\extend\real data\NIST\ThermoML.v2020-09-30\10.1021\je060390q.xml | 10.1021/je060390q | Surface Tension of o-Xylene + Acetic Acid and m-Xylene + Acetic Acid Binary Mixtures from 303.15 K to 343.15 K | 2007 | J. Chem. Eng. Data | 3 | 1 | acetic acid |  | C2H4O2 | 待定 | acetic acid | C2H4O2 |  | 待定 | QTBSBXVTEAMEQO-UHFFFAOYSA-N | InChI=1S/C2H4O2/c1-2(3)4/h1H3,(H,3,4) | 323.15 |  | 323.15 |  | Surface tension liquid-gas, N/m | N/m | Liquid | Maximal bubble pressure | 0.02442 |  | TRUE | 0.02442 | [62 empty] | C,H,O | kept | TRUE | inchikey:QTBSBXVTEAMEQO-UHFFFAOYSA-N | Surface Tension of o-Xylene + Acetic Acid and m-Xylene + Acetic Acid Binary Mixtures from 303.15 K to 343.15 K | single | 1 | 0.02442 | 0.02442 | 0 | 0.0030945 | -3.7124 | 0.99999 | -9.8743e-05 | 0.056332 | 0.99876 | 10.2684 | -0.0074061 | 0.9995 | -0.0040502 | -2.4049 | ok | surface_tension_decreases_with_temperature | ok | inchikey | QTBSBXVTEAMEQO-UHFFFAOYSA-N | 176 |  |  | CC(=O)O | C2H4O2 | acetic acid | QTBSBXVTEAMEQO-UHFFFAOYSA-N | CC(=O)O | CC(=O)O | TRUE | TRUE | TRUE | 176 | existing_pubchem_cid | 176 | 390.9278 | 5 | 390.9278 | 391.15 | 244 °F ; 117.9 °C ; 118 °C ; 244 °F ; 244 °F | ok
D:\PyProjects\extend\real data\NIST\ThermoML.v2020-09-30\10.1021\je060390q.xml | 10.1021/je060390q | Surface Tension of o-Xylene + Acetic Acid and m-Xylene + Acetic Acid Binary Mixtures from 303.15 K to 343.15 K | 2007 | J. Chem. Eng. Data | 3 | 1 | acetic acid |  | C2H4O2 | 待定 | acetic acid | C2H4O2 |  | 待定 | QTBSBXVTEAMEQO-UHFFFAOYSA-N | InChI=1S/C2H4O2/c1-2(3)4/h1H3,(H,3,4) | 333.15 |  | 333.15 |  | Surface tension liquid-gas, N/m | N/m | Liquid | Maximal bubble pressure | 0.02344 |  | TRUE | 0.02344 | [62 empty] | C,H,O | kept | TRUE | inchikey:QTBSBXVTEAMEQO-UHFFFAOYSA-N | Surface Tension of o-Xylene + Acetic Acid and m-Xylene + Acetic Acid Binary Mixtures from 303.15 K to 343.15 K | single | 1 | 0.02344 | 0.02344 | 0 | 0.0030017 | -3.7533 | 0.99999 | -9.8743e-05 | 0.056332 | 0.99876 | 10.2684 | -0.0074061 | 0.9995 | -0.0040502 | -2.4049 | ok | surface_tension_decreases_with_temperature | ok | inchikey | QTBSBXVTEAMEQO-UHFFFAOYSA-N | 176 |  |  | CC(=O)O | C2H4O2 | acetic acid | QTBSBXVTEAMEQO-UHFFFAOYSA-N | CC(=O)O | CC(=O)O | TRUE | TRUE | TRUE | 176 | existing_pubchem_cid | 176 | 390.9278 | 5 | 390.9278 | 391.15 | 244 °F ; 117.9 °C ; 118 °C ; 244 °F ; 244 °F | ok
D:\PyProjects\extend\real data\NIST\ThermoML.v2020-09-30\10.1021\je060390q.xml | 10.1021/je060390q | Surface Tension of o-Xylene + Acetic Acid and m-Xylene + Acetic Acid Binary Mixtures from 303.15 K to 343.15 K | 2007 | J. Chem. Eng. Data | 3 | 1 | acetic acid |  | C2H4O2 | 待定 | acetic acid | C2H4O2 |  | 待定 | QTBSBXVTEAMEQO-UHFFFAOYSA-N | InChI=1S/C2H4O2/c1-2(3)4/h1H3,(H,3,4) | 343.15 |  | 343.15 |  | Surface tension liquid-gas, N/m | N/m | Liquid | Maximal bubble pressure | 0.02245 |  | TRUE | 0.02245 | [62 empty] | C,H,O | kept | TRUE | inchikey:QTBSBXVTEAMEQO-UHFFFAOYSA-N | Surface Tension of o-Xylene + Acetic Acid and m-Xylene + Acetic Acid Binary Mixtures from 303.15 K to 343.15 K | single | 1 | 0.02245 | 0.02245 | 0 | 0.0029142 | -3.7965 | 0.99999 | -9.8743e-05 | 0.056332 | 0.99876 | 10.2684 | -0.0074061 | 0.9995 | -0.0040502 | -2.4049 | ok | surface_tension_decreases_with_temperature | ok | inchikey | QTBSBXVTEAMEQO-UHFFFAOYSA-N | 176 |  |  | CC(=O)O | C2H4O2 | acetic acid | QTBSBXVTEAMEQO-UHFFFAOYSA-N | CC(=O)O | CC(=O)O | TRUE | TRUE | TRUE | 176 | existing_pubchem_cid | 176 | 390.9278 | 5 | 390.9278 | 391.15 | 244 °F ; 117.9 °C ; 118 °C ; 244 °F ; 244 °F | ok
D:\PyProjects\extend\real data\NIST\ThermoML.v2020-09-30\10.1021\je050170x.xml | 10.1021/je050170x | Densities, Viscosities, Refractive Indices, and Surface Tensions for 12 Flavor Esters from T ) 288.15 K to T ) 358.15 K | 2005 | J. Chem. Eng. Data | 25 | 1 | benzyl ethanoate |  | C9H10O2 | 待定 | benzyl ethanoate | C9H10O2 |  | 待定 | QUKGYYKBILRGFE-UHFFFAOYSA-N | InChI=1S/C9H10O2/c1-8(10)11-7-9-5-3-2-4-6-9/h2-6H,7H2,1H3 | 288.15 |  | 288.15 |  | Surface tension liquid-gas, N/m | N/m | Liquid | Wilhelmy-plate method | 0.0377 |  | TRUE | 0.0377 | [62 empty] | C,H,O | kept | TRUE | inchikey:QUKGYYKBILRGFE-UHFFFAOYSA-N | Densities, Viscosities, Refractive Indices, and Surface Tensions for 12 Flavor Esters from T ) 288.15 K to T ) 358.15 K | single | 1 | 0.0377 | 0.0377 | 0 | 0.0034704 | -3.2781 | 0.9981 | -0.00010702 | 0.068347 | 0.99866 | 11.0587 | -0.00063255 | 0.99931 | -0.0031729 | -2.3657 | ok | surface_tension_decreases_with_temperature | ok | inchikey | QUKGYYKBILRGFE-UHFFFAOYSA-N | 8785 |  |  | CC(=O)OCC1=CC=CC=C1 | C9H10O2 | benzyl acetate | QUKGYYKBILRGFE-UHFFFAOYSA-N | CC(=O)OCC1=CC=CC=C1 | CC(=O)OCC1=CC=CC=C1 | TRUE | TRUE | TRUE | 8785 | existing_pubchem_cid | 8785 | 486.4 | 6 | 407.15 | 488.65 | 419.9 °F ; 213 °C ; 134 °C ; 212.00 to 215.00 °C ; 212 °C | ok
D:\PyProjects\extend\real data\NIST\ThermoML.v2020-09-30\10.1021\je050170x.xml | 10.1021/je050170x | Densities, Viscosities, Refractive Indices, and Surface Tensions for 12 Flavor Esters from T ) 288.15 K to T ) 358.15 K | 2005 | J. Chem. Eng. Data | 25 | 1 | benzyl ethanoate |  | C9H10O2 | 待定 | benzyl ethanoate | C9H10O2 |  | 待定 | QUKGYYKBILRGFE-UHFFFAOYSA-N | InChI=1S/C9H10O2/c1-8(10)11-7-9-5-3-2-4-6-9/h2-6H,7H2,1H3 | 298.15 |  | 298.15 |  | Surface tension liquid-gas, N/m | N/m | Liquid | Wilhelmy-plate method | 0.0364 |  | TRUE | 0.0364 | [62 empty] | C,H,O | kept | TRUE | inchikey:QUKGYYKBILRGFE-UHFFFAOYSA-N | Densities, Viscosities, Refractive Indices, and Surface Tensions for 12 Flavor Esters from T ) 288.15 K to T ) 358.15 K | single | 1 | 0.0364 | 0.0364 | 0 | 0.003354 | -3.3132 | 0.9981 | -0.00010702 | 0.068347 | 0.99866 | 11.0587 | -0.00063255 | 0.99931 | -0.0031729 | -2.3657 | ok | surface_tension_decreases_with_temperature | ok | inchikey | QUKGYYKBILRGFE-UHFFFAOYSA-N | 8785 |  |  | CC(=O)OCC1=CC=CC=C1 | C9H10O2 | benzyl acetate | QUKGYYKBILRGFE-UHFFFAOYSA-N | CC(=O)OCC1=CC=CC=C1 | CC(=O)OCC1=CC=CC=C1 | TRUE | TRUE | TRUE | 8785 | existing_pubchem_cid | 8785 | 486.4 | 6 | 407.15 | 488.65 | 419.9 °F ; 213 °C ; 134 °C ; 212.00 to 215.00 °C ; 212 °C | ok
D:\PyProjects\extend\real data\NIST\ThermoML.v2020-09-30\10.1021\je050170x.xml | 10.1021/je050170x | Densities, Viscosities, Refractive Indices, and Surface Tensions for 12 Flavor Esters from T ) 288.15 K to T ) 358.15 K | 2005 | J. Chem. Eng. Data | 25 | 1 | benzyl ethanoate |  | C9H10O2 | 待定 | benzyl ethanoate | C9H10O2 |  | 待定 | QUKGYYKBILRGFE-UHFFFAOYSA-N | InChI=1S/C9H10O2/c1-8(10)11-7-9-5-3-2-4-6-9/h2-6H,7H2,1H3 | 308.15 |  | 308.15 |  | Surface tension liquid-gas, N/m | N/m | Liquid | Wilhelmy-plate method | 0.0353 |  | TRUE | 0.0353 | [62 empty] | C,H,O | kept | TRUE | inchikey:QUKGYYKBILRGFE-UHFFFAOYSA-N | Densities, Viscosities, Refractive Indices, and Surface Tensions for 12 Flavor Esters from T ) 288.15 K to T ) 358.15 K | single | 1 | 0.0353 | 0.0353 | 0 | 0.0032452 | -3.3439 | 0.9981 | -0.00010702 | 0.068347 | 0.99866 | 11.0587 | -0.00063255 | 0.99931 | -0.0031729 | -2.3657 | ok | surface_tension_decreases_with_temperature | ok | inchikey | QUKGYYKBILRGFE-UHFFFAOYSA-N | 8785 |  |  | CC(=O)OCC1=CC=CC=C1 | C9H10O2 | benzyl acetate | QUKGYYKBILRGFE-UHFFFAOYSA-N | CC(=O)OCC1=CC=CC=C1 | CC(=O)OCC1=CC=CC=C1 | TRUE | TRUE | TRUE | 8785 | existing_pubchem_cid | 8785 | 486.4 | 6 | 407.15 | 488.65 | 419.9 °F ; 213 °C ; 134 °C ; 212.00 to 215.00 °C ; 212 °C | ok
D:\PyProjects\extend\real data\NIST\ThermoML.v2020-09-30\10.1021\je050170x.xml | 10.1021/je050170x | Densities, Viscosities, Refractive Indices, and Surface Tensions for 12 Flavor Esters from T ) 288.15 K to T ) 358.15 K | 2005 | J. Chem. Eng. Data | 25 | 1 | benzyl ethanoate |  | C9H10O2 | 待定 | benzyl ethanoate | C9H10O2 |  | 待定 | QUKGYYKBILRGFE-UHFFFAOYSA-N | InChI=1S/C9H10O2/c1-8(10)11-7-9-5-3-2-4-6-9/h2-6H,7H2,1H3 | 318.15 |  | 318.15 |  | Surface tension liquid-gas, N/m | N/m | Liquid | Wilhelmy-plate method | 0.0341 |  | TRUE | 0.0341 | [62 empty] | C,H,O | kept | TRUE | inchikey:QUKGYYKBILRGFE-UHFFFAOYSA-N | Densities, Viscosities, Refractive Indices, and Surface Tensions for 12 Flavor Esters from T ) 288.15 K to T ) 358.15 K | single | 1 | 0.0341 | 0.0341 | 0 | 0.0031432 | -3.3785 | 0.9981 | -0.00010702 | 0.068347 | 0.99866 | 11.0587 | -0.00063255 | 0.99931 | -0.0031729 | -2.3657 | ok | surface_tension_decreases_with_temperature | ok | inchikey | QUKGYYKBILRGFE-UHFFFAOYSA-N | 8785 |  |  | CC(=O)OCC1=CC=CC=C1 | C9H10O2 | benzyl acetate | QUKGYYKBILRGFE-UHFFFAOYSA-N | CC(=O)OCC1=CC=CC=C1 | CC(=O)OCC1=CC=CC=C1 | TRUE | TRUE | TRUE | 8785 | existing_pubchem_cid | 8785 | 486.4 | 6 | 407.15 | 488.65 | 419.9 °F ; 213 °C ; 134 °C ; 212.00 to 215.00 °C ; 212 °C | ok
D:\PyProjects\extend\real data\NIST\ThermoML.v2020-09-30\10.1021\je050170x.xml | 10.1021/je050170x | Densities, Viscosities, Refractive Indices, and Surface Tensions for 12 Flavor Esters from T ) 288.15 K to T ) 358.15 K | 2005 | J. Chem. Eng. Data | 25 | 1 | benzyl ethanoate |  | C9H10O2 | 待定 | benzyl ethanoate | C9H10O2 |  | 待定 | QUKGYYKBILRGFE-UHFFFAOYSA-N | InChI=1S/C9H10O2/c1-8(10)11-7-9-5-3-2-4-6-9/h2-6H,7H2,1H3 | 328.15 |  | 328.15 |  | Surface tension liquid-gas, N/m | N/m | Liquid | Wilhelmy-plate method | 0.0332 |  | TRUE | 0.0332 | [62 empty] | C,H,O | kept | TRUE | inchikey:QUKGYYKBILRGFE-UHFFFAOYSA-N | Densities, Viscosities, Refractive Indices, and Surface Tensions for 12 Flavor Esters from T ) 288.15 K to T ) 358.15 K | single | 1 | 0.0332 | 0.0332 | 0 | 0.0030474 | -3.4052 | 0.9981 | -0.00010702 | 0.068347 | 0.99866 | 11.0587 | -0.00063255 | 0.99931 | -0.0031729 | -2.3657 | ok | surface_tension_decreases_with_temperature | ok | inchikey | QUKGYYKBILRGFE-UHFFFAOYSA-N | 8785 |  |  | CC(=O)OCC1=CC=CC=C1 | C9H10O2 | benzyl acetate | QUKGYYKBILRGFE-UHFFFAOYSA-N | CC(=O)OCC1=CC=CC=C1 | CC(=O)OCC1=CC=CC=C1 | TRUE | TRUE | TRUE | 8785 | existing_pubchem_cid | 8785 | 486.4 | 6 | 407.15 | 488.65 | 419.9 °F ; 213 °C ; 134 °C ; 212.00 to 215.00 °C ; 212 °C | ok
D:\PyProjects\extend\real data\NIST\ThermoML.v2020-09-30\10.1021\je050170x.xml | 10.1021/je050170x | Densities, Viscosities, Refractive Indices, and Surface Tensions for 12 Flavor Esters from T ) 288.15 K to T ) 358.15 K | 2005 | J. Chem. Eng. Data | 25 | 1 | benzyl ethanoate |  | C9H10O2 | 待定 | benzyl ethanoate | C9H10O2 |  | 待定 | QUKGYYKBILRGFE-UHFFFAOYSA-N | InChI=1S/C9H10O2/c1-8(10)11-7-9-5-3-2-4-6-9/h2-6H,7H2,1H3 | 338.15 |  | 338.15 |  | Surface tension liquid-gas, N/m | N/m | Liquid | Wilhelmy-plate method | 0.0322 |  | TRUE | 0.0322 | [62 empty] | C,H,O | kept | TRUE | inchikey:QUKGYYKBILRGFE-UHFFFAOYSA-N | Densities, Viscosities, Refractive Indices, and Surface Tensions for 12 Flavor Esters from T ) 288.15 K to T ) 358.15 K | single | 1 | 0.0322 | 0.0322 | 0 | 0.0029573 | -3.4358 | 0.9981 | -0.00010702 | 0.068347 | 0.99866 | 11.0587 | -0.00063255 | 0.99931 | -0.0031729 | -2.3657 | ok | surface_tension_decreases_with_temperature | ok | inchikey | QUKGYYKBILRGFE-UHFFFAOYSA-N | 8785 |  |  | CC(=O)OCC1=CC=CC=C1 | C9H10O2 | benzyl acetate | QUKGYYKBILRGFE-UHFFFAOYSA-N | CC(=O)OCC1=CC=CC=C1 | CC(=O)OCC1=CC=CC=C1 | TRUE | TRUE | TRUE | 8785 | existing_pubchem_cid | 8785 | 486.4 | 6 | 407.15 | 488.65 | 419.9 °F ; 213 °C ; 134 °C ; 212.00 to 215.00 °C ; 212 °C | ok
D:\PyProjects\extend\real data\NIST\ThermoML.v2020-09-30\10.1021\je050170x.xml | 10.1021/je050170x | Densities, Viscosities, Refractive Indices, and Surface Tensions for 12 Flavor Esters from T ) 288.15 K to T ) 358.15 K | 2005 | J. Chem. Eng. Data | 25 | 1 | benzyl ethanoate |  | C9H10O2 | 待定 | benzyl ethanoate | C9H10O2 |  | 待定 | QUKGYYKBILRGFE-UHFFFAOYSA-N | InChI=1S/C9H10O2/c1-8(10)11-7-9-5-3-2-4-6-9/h2-6H,7H2,1H3 | 348.15 |  | 348.15 |  | Surface tension liquid-gas, N/m | N/m | Liquid | Wilhelmy-plate method | 0.0311 |  | TRUE | 0.0311 | [62 empty] | C,H,O | kept | TRUE | inchikey:QUKGYYKBILRGFE-UHFFFAOYSA-N | Densities, Viscosities, Refractive Indices, and Surface Tensions for 12 Flavor Esters from T ) 288.15 K to T ) 358.15 K | single | 1 | 0.0311 | 0.0311 | 0 | 0.0028723 | -3.4705 | 0.9981 | -0.00010702 | 0.068347 | 0.99866 | 11.0587 | -0.00063255 | 0.99931 | -0.0031729 | -2.3657 | ok | surface_tension_decreases_with_temperature | ok | inchikey | QUKGYYKBILRGFE-UHFFFAOYSA-N | 8785 |  |  | CC(=O)OCC1=CC=CC=C1 | C9H10O2 | benzyl acetate | QUKGYYKBILRGFE-UHFFFAOYSA-N | CC(=O)OCC1=CC=CC=C1 | CC(=O)OCC1=CC=CC=C1 | TRUE | TRUE | TRUE | 8785 | existing_pubchem_cid | 8785 | 486.4 | 6 | 407.15 | 488.65 | 419.9 °F ; 213 °C ; 134 °C ; 212.00 to 215.00 °C ; 212 °C | ok
D:\PyProjects\extend\real data\NIST\ThermoML.v2020-09-30\10.1021\je050170x.xml | 10.1021/je050170x | Densities, Viscosities, Refractive Indices, and Surface Tensions for 12 Flavor Esters from T ) 288.15 K to T ) 358.15 K | 2005 | J. Chem. Eng. Data | 25 | 1 | benzyl ethanoate |  | C9H10O2 | 待定 | benzyl ethanoate | C9H10O2 |  | 待定 | QUKGYYKBILRGFE-UHFFFAOYSA-N | InChI=1S/C9H10O2/c1-8(10)11-7-9-5-3-2-4-6-9/h2-6H,7H2,1H3 | 358.15 |  | 358.15 |  | Surface tension liquid-gas, N/m | N/m | Liquid | Wilhelmy-plate method | 0.0301 |  | TRUE | 0.0301 | [62 empty] | C,H,O | kept | TRUE | inchikey:QUKGYYKBILRGFE-UHFFFAOYSA-N | Densities, Viscosities, Refractive Indices, and Surface Tensions for 12 Flavor Esters from T ) 288.15 K to T ) 358.15 K | single | 1 | 0.0301 | 0.0301 | 0 | 0.0027921 | -3.5032 | 0.9981 | -0.00010702 | 0.068347 | 0.99866 | 11.0587 | -0.00063255 | 0.99931 | -0.0031729 | -2.3657 | ok | surface_tension_decreases_with_temperature | ok | inchikey | QUKGYYKBILRGFE-UHFFFAOYSA-N | 8785 |  |  | CC(=O)OCC1=CC=CC=C1 | C9H10O2 | benzyl acetate | QUKGYYKBILRGFE-UHFFFAOYSA-N | CC(=O)OCC1=CC=CC=C1 | CC(=O)OCC1=CC=CC=C1 | TRUE | TRUE | TRUE | 8785 | existing_pubchem_cid | 8785 | 486.4 | 6 | 407.15 | 488.65 | 419.9 °F ; 213 °C ; 134 °C ; 212.00 to 215.00 °C ; 212 °C | ok
D:\PyProjects\extend\real data\NIST\ThermoML.v2020-09-30\10.1016\j.jct.2005.09.004.xml | 10.1016/j.jct.2005.09.004 | Thermophysical study of 1,4-dioxane with cycloalkane mixtures | 2006 | J. Chem. Thermodyn. | 4 | 1 | cyclopentane |  | C5H10 | 待定 | cyclopentane | C5H10 |  | 待定 | RGSFGYAAUTVSQA-UHFFFAOYSA-N | InChI=1S/C5H10/c1-2-4-5-3-1/h1-5H2 | 283.15 |  | 283.15 |  | Surface tension liquid-gas, N/m | N/m | Liquid | Drop volume | 0.02414 |  | TRUE | 0.02414 | [62 empty] | C,H | kept | TRUE | inchikey:RGSFGYAAUTVSQA-UHFFFAOYSA-N | Thermophysical study of 1,4-dioxane with cycloalkane mixtures | single | 1 | 0.02414 | 0.02414 | 0 | 0.0035317 | -3.7239 | 0.99916 | -0.000146 | 0.065517 | 0.99664 | 12.9238 | -0.021433 | 0.99668 | -0.0066737 | -1.8309 | ok | surface_tension_decreases_with_temperature | ok | inchikey | RGSFGYAAUTVSQA-UHFFFAOYSA-N | 9253 |  |  | C1CCCC1 | C5H10 | cyclopentane | RGSFGYAAUTVSQA-UHFFFAOYSA-N | C1CCCC1 | C1CCCC1 | TRUE | TRUE | TRUE | 9253 | existing_pubchem_cid | 9253 | 322.4278 | 5 | 322.15 | 322.5944 | 120.7 °F ; 49.2 °C ; 49 °C ; 121 °F ; 121 °F | ok
D:\PyProjects\extend\real data\NIST\ThermoML.v2020-09-30\10.1016\j.jct.2005.09.004.xml | 10.1016/j.jct.2005.09.004 | Thermophysical study of 1,4-dioxane with cycloalkane mixtures | 2006 | J. Chem. Thermodyn. | 4 | 1 | cyclopentane |  | C5H10 | 待定 | cyclopentane | C5H10 |  | 待定 | RGSFGYAAUTVSQA-UHFFFAOYSA-N | InChI=1S/C5H10/c1-2-4-5-3-1/h1-5H2 | 298.15 |  | 298.15 |  | Surface tension liquid-gas, N/m | N/m | Liquid | Drop volume | 0.02206 |  | TRUE | 0.02206 | [62 empty] | C,H | kept | TRUE | inchikey:RGSFGYAAUTVSQA-UHFFFAOYSA-N | Thermophysical study of 1,4-dioxane with cycloalkane mixtures | single | 1 | 0.02206 | 0.02206 | 0 | 0.003354 | -3.814 | 0.99916 | -0.000146 | 0.065517 | 0.99664 | 12.9238 | -0.021433 | 0.99668 | -0.0066737 | -1.8309 | ok | surface_tension_decreases_with_temperature | ok | inchikey | RGSFGYAAUTVSQA-UHFFFAOYSA-N | 9253 |  |  | C1CCCC1 | C5H10 | cyclopentane | RGSFGYAAUTVSQA-UHFFFAOYSA-N | C1CCCC1 | C1CCCC1 | TRUE | TRUE | TRUE | 9253 | existing_pubchem_cid | 9253 | 322.4278 | 5 | 322.15 | 322.5944 | 120.7 °F ; 49.2 °C ; 49 °C ; 121 °F ; 121 °F | ok
D:\PyProjects\extend\real data\NIST\ThermoML.v2020-09-30\10.1016\j.jct.2005.09.004.xml | 10.1016/j.jct.2005.09.004 | Thermophysical study of 1,4-dioxane with cycloalkane mixtures | 2006 | J. Chem. Thermodyn. | 4 | 1 | cyclopentane |  | C5H10 | 待定 | cyclopentane | C5H10 |  | 待定 | RGSFGYAAUTVSQA-UHFFFAOYSA-N | InChI=1S/C5H10/c1-2-4-5-3-1/h1-5H2 | 313.15 |  | 313.15 |  | Surface tension liquid-gas, N/m | N/m | Liquid | Drop volume | 0.01976 |  | TRUE | 0.01976 | [62 empty] | C,H | kept | TRUE | inchikey:RGSFGYAAUTVSQA-UHFFFAOYSA-N | Thermophysical study of 1,4-dioxane with cycloalkane mixtures | single | 1 | 0.01976 | 0.01976 | 0 | 0.0031934 | -3.9241 | 0.99916 | -0.000146 | 0.065517 | 0.99664 | 12.9238 | -0.021433 | 0.99668 | -0.0066737 | -1.8309 | ok | surface_tension_decreases_with_temperature | ok | inchikey | RGSFGYAAUTVSQA-UHFFFAOYSA-N | 9253 |  |  | C1CCCC1 | C5H10 | cyclopentane | RGSFGYAAUTVSQA-UHFFFAOYSA-N | C1CCCC1 | C1CCCC1 | TRUE | TRUE | TRUE | 9253 | existing_pubchem_cid | 9253 | 322.4278 | 5 | 322.15 | 322.5944 | 120.7 °F ; 49.2 °C ; 49 °C ; 121 °F ; 121 °F | ok
D:\PyProjects\extend\real data\NIST\ThermoML.v2020-09-30\10.1016\j.jct.2019.02.025.xml | 10.1016/j.jct.2019.02.025 | Thermophysical properties of fatty acid methyl and ethyl esters | 2019 | J. Chem. Thermodyn. | 40 | 1 | ethyl decanoate |  | C12H24O2 | 待定 | ethyl decanoate | C12H24O2 |  | 待定 | RGXWDWUGBIJHDO-UHFFFAOYSA-N | InChI=1S/C12H24O2/c1-3-5-6-7-8-9-10-11-12(13)14-4-2/h3-11H2,1-2H3 | 298.13 |  | 298.13 |  | Surface tension liquid-gas, N/m | N/m | Liquid | Surface laser light scattering (SLLS) | 0.02387 |  | TRUE | 0.02387 | [62 empty] | C,H,O | kept | TRUE | inchikey:RGXWDWUGBIJHDO-UHFFFAOYSA-N | Thermophysical properties of fatty acid methyl and ethyl esters | single | 1 | 0.02387 | 0.02387 | 0 | 0.0033542 | -3.7351 | 0.99551 | -5.9557e-05 | 0.041872 | 0.96758 | 7.8613 | -0.0018093 | 0.98219 | -0.0031001 | -2.7849 | ok | surface_tension_decreases_with_temperature | ok | inchikey | RGXWDWUGBIJHDO-UHFFFAOYSA-N | 8048 |  |  | CCCCCCCCCC(=O)OCC | C12H24O2 | ethyl decanoate | RGXWDWUGBIJHDO-UHFFFAOYSA-N | CCCCCCCCCC(=O)OCC | CCCCCCCCCC(=O)OCC | TRUE | TRUE | TRUE | 8048 | existing_pubchem_cid | 8048 | 516.15 | 1 | 516.15 | 516.15 | 241.00 to 245.00 °C | ok
D:\PyProjects\extend\real data\NIST\ThermoML.v2020-09-30\10.1016\j.jct.2019.02.025.xml | 10.1016/j.jct.2019.02.025 | Thermophysical properties of fatty acid methyl and ethyl esters | 2019 | J. Chem. Thermodyn. | 40 | 1 | ethyl decanoate |  | C12H24O2 | 待定 | ethyl decanoate | C12H24O2 |  | 待定 | RGXWDWUGBIJHDO-UHFFFAOYSA-N | InChI=1S/C12H24O2/c1-3-5-6-7-8-9-10-11-12(13)14-4-2/h3-11H2,1-2H3 | 323.11 |  | 323.11 |  | Surface tension liquid-gas, N/m | N/m | Liquid | Surface laser light scattering (SLLS) | 0.02257 |  | TRUE | 0.02257 | [62 empty] | C,H,O | kept | TRUE | inchikey:RGXWDWUGBIJHDO-UHFFFAOYSA-N | Thermophysical properties of fatty acid methyl and ethyl esters | single | 1 | 0.02257 | 0.02257 | 0 | 0.0030949 | -3.7911 | 0.99551 | -5.9557e-05 | 0.041872 | 0.96758 | 7.8613 | -0.0018093 | 0.98219 | -0.0031001 | -2.7849 | ok | surface_tension_decreases_with_temperature | ok | inchikey | RGXWDWUGBIJHDO-UHFFFAOYSA-N | 8048 |  |  | CCCCCCCCCC(=O)OCC | C12H24O2 | ethyl decanoate | RGXWDWUGBIJHDO-UHFFFAOYSA-N | CCCCCCCCCC(=O)OCC | CCCCCCCCCC(=O)OCC | TRUE | TRUE | TRUE | 8048 | existing_pubchem_cid | 8048 | 516.15 | 1 | 516.15 | 516.15 | 241.00 to 245.00 °C | ok
D:\PyProjects\extend\real data\NIST\ThermoML.v2020-09-30\10.1016\j.jct.2019.02.025.xml | 10.1016/j.jct.2019.02.025 | Thermophysical properties of fatty acid methyl and ethyl esters | 2019 | J. Chem. Thermodyn. | 40 | 1 | ethyl decanoate |  | C12H24O2 | 待定 | ethyl decanoate | C12H24O2 |  | 待定 | RGXWDWUGBIJHDO-UHFFFAOYSA-N | InChI=1S/C12H24O2/c1-3-5-6-7-8-9-10-11-12(13)14-4-2/h3-11H2,1-2H3 | 348.1 |  | 348.1 |  | Surface tension liquid-gas, N/m | N/m | Liquid | Surface laser light scattering (SLLS) | 0.02138 |  | TRUE | 0.02138 | [62 empty] | C,H,O | kept | TRUE | inchikey:RGXWDWUGBIJHDO-UHFFFAOYSA-N | Thermophysical properties of fatty acid methyl and ethyl esters | single | 1 | 0.02138 | 0.02138 | 0 | 0.0028727 | -3.8453 | 0.99551 | -5.9557e-05 | 0.041872 | 0.96758 | 7.8613 | -0.0018093 | 0.98219 | -0.0031001 | -2.7849 | ok | surface_tension_decreases_with_temperature | ok | inchikey | RGXWDWUGBIJHDO-UHFFFAOYSA-N | 8048 |  |  | CCCCCCCCCC(=O)OCC | C12H24O2 | ethyl decanoate | RGXWDWUGBIJHDO-UHFFFAOYSA-N | CCCCCCCCCC(=O)OCC | CCCCCCCCCC(=O)OCC | TRUE | TRUE | TRUE | 8048 | existing_pubchem_cid | 8048 | 516.15 | 1 | 516.15 | 516.15 | 241.00 to 245.00 °C | ok
D:\PyProjects\extend\real data\NIST\ThermoML.v2020-09-30\10.1016\j.jct.2019.02.025.xml | 10.1016/j.jct.2019.02.025 | Thermophysical properties of fatty acid methyl and ethyl esters | 2019 | J. Chem. Thermodyn. | 40 | 1 | ethyl decanoate |  | C12H24O2 | 待定 | ethyl decanoate | C12H24O2 |  | 待定 | RGXWDWUGBIJHDO-UHFFFAOYSA-N | InChI=1S/C12H24O2/c1-3-5-6-7-8-9-10-11-12(13)14-4-2/h3-11H2,1-2H3 | 373.17 |  | 373.17 |  | Surface tension liquid-gas, N/m | N/m | Liquid | Surface laser light scattering (SLLS) | 0.01981 |  | TRUE | 0.01981 | [62 empty] | C,H,O | kept | TRUE | inchikey:RGXWDWUGBIJHDO-UHFFFAOYSA-N | Thermophysical properties of fatty acid methyl and ethyl esters | single | 1 | 0.01981 | 0.01981 | 0 | 0.0026797 | -3.9216 | 0.99551 | -5.9557e-05 | 0.041872 | 0.96758 | 7.8613 | -0.0018093 | 0.98219 | -0.0031001 | -2.7849 | ok | surface_tension_decreases_with_temperature | ok | inchikey | RGXWDWUGBIJHDO-UHFFFAOYSA-N | 8048 |  |  | CCCCCCCCCC(=O)OCC | C12H24O2 | ethyl decanoate | RGXWDWUGBIJHDO-UHFFFAOYSA-N | CCCCCCCCCC(=O)OCC | CCCCCCCCCC(=O)OCC | TRUE | TRUE | TRUE | 8048 | existing_pubchem_cid | 8048 | 516.15 | 1 | 516.15 | 516.15 | 241.00 to 245.00 °C | ok
D:\PyProjects\extend\real data\NIST\ThermoML.v2020-09-30\10.1016\j.jct.2019.02.025.xml | 10.1016/j.jct.2019.02.025 | Thermophysical properties of fatty acid methyl and ethyl esters | 2019 | J. Chem. Thermodyn. | 40 | 1 | ethyl decanoate |  | C12H24O2 | 待定 | ethyl decanoate | C12H24O2 |  | 待定 | RGXWDWUGBIJHDO-UHFFFAOYSA-N | InChI=1S/C12H24O2/c1-3-5-6-7-8-9-10-11-12(13)14-4-2/h3-11H2,1-2H3 | 398.16 |  | 398.16 |  | Surface tension liquid-gas, N/m | N/m | Liquid | Surface laser light scattering (SLLS) | 0.01826 |  | TRUE | 0.01826 | [62 empty] | C,H,O | kept | TRUE | inchikey:RGXWDWUGBIJHDO-UHFFFAOYSA-N | Thermophysical properties of fatty acid methyl and ethyl esters | single | 1 | 0.01826 | 0.01826 | 0 | 0.0025116 | -4.003 | 0.99551 | -5.9557e-05 | 0.041872 | 0.96758 | 7.8613 | -0.0018093 | 0.98219 | -0.0031001 | -2.7849 | ok | surface_tension_decreases_with_temperature | ok | inchikey | RGXWDWUGBIJHDO-UHFFFAOYSA-N | 8048 |  |  | CCCCCCCCCC(=O)OCC | C12H24O2 | ethyl decanoate | RGXWDWUGBIJHDO-UHFFFAOYSA-N | CCCCCCCCCC(=O)OCC | CCCCCCCCCC(=O)OCC | TRUE | TRUE | TRUE | 8048 | existing_pubchem_cid | 8048 | 516.15 | 1 | 516.15 | 516.15 | 241.00 to 245.00 °C | ok
D:\PyProjects\extend\real data\NIST\ThermoML.v2020-09-30\10.1016\j.jct.2019.02.025.xml | 10.1016/j.jct.2019.02.025 | Thermophysical properties of fatty acid methyl and ethyl esters | 2019 | J. Chem. Thermodyn. | 40 | 1 | ethyl decanoate |  | C12H24O2 | 待定 | ethyl decanoate | C12H24O2 |  | 待定 | RGXWDWUGBIJHDO-UHFFFAOYSA-N | InChI=1S/C12H24O2/c1-3-5-6-7-8-9-10-11-12(13)14-4-2/h3-11H2,1-2H3 | 423.12 |  | 423.12 |  | Surface tension liquid-gas, N/m | N/m | Liquid | Surface laser light scattering (SLLS) | 0.0168 |  | TRUE | 0.0168 | [62 empty] | C,H,O | kept | TRUE | inchikey:RGXWDWUGBIJHDO-UHFFFAOYSA-N | Thermophysical properties of fatty acid methyl and ethyl esters | single | 1 | 0.0168 | 0.0168 | 0 | 0.0023634 | -4.0864 | 0.99551 | -5.9557e-05 | 0.041872 | 0.96758 | 7.8613 | -0.0018093 | 0.98219 | -0.0031001 | -2.7849 | ok | surface_tension_decreases_with_temperature | ok | inchikey | RGXWDWUGBIJHDO-UHFFFAOYSA-N | 8048 |  |  | CCCCCCCCCC(=O)OCC | C12H24O2 | ethyl decanoate | RGXWDWUGBIJHDO-UHFFFAOYSA-N | CCCCCCCCCC(=O)OCC | CCCCCCCCCC(=O)OCC | TRUE | TRUE | TRUE | 8048 | existing_pubchem_cid | 8048 | 516.15 | 1 | 516.15 | 516.15 | 241.00 to 245.00 °C | ok
D:\PyProjects\extend\real data\NIST\ThermoML.v2020-09-30\10.1016\j.jct.2019.02.025.xml | 10.1016/j.jct.2019.02.025 | Thermophysical properties of fatty acid methyl and ethyl esters | 2019 | J. Chem. Thermodyn. | 40 | 1 | ethyl decanoate |  | C12H24O2 | 待定 | ethyl decanoate | C12H24O2 |  | 待定 | RGXWDWUGBIJHDO-UHFFFAOYSA-N | InChI=1S/C12H24O2/c1-3-5-6-7-8-9-10-11-12(13)14-4-2/h3-11H2,1-2H3 | 448.1 |  | 448.1 |  | Surface tension liquid-gas, N/m | N/m | Liquid | Surface laser light scattering (SLLS) | 0.01486 |  | TRUE | 0.01486 | [62 empty] | C,H,O | kept | TRUE | inchikey:RGXWDWUGBIJHDO-UHFFFAOYSA-N | Thermophysical properties of fatty acid methyl and ethyl esters | single | 1 | 0.01486 | 0.01486 | 0 | 0.0022316 | -4.2091 | 0.99551 | -5.9557e-05 | 0.041872 | 0.96758 | 7.8613 | -0.0018093 | 0.98219 | -0.0031001 | -2.7849 | ok | surface_tension_decreases_with_temperature | ok | inchikey | RGXWDWUGBIJHDO-UHFFFAOYSA-N | 8048 |  |  | CCCCCCCCCC(=O)OCC | C12H24O2 | ethyl decanoate | RGXWDWUGBIJHDO-UHFFFAOYSA-N | CCCCCCCCCC(=O)OCC | CCCCCCCCCC(=O)OCC | TRUE | TRUE | TRUE | 8048 | existing_pubchem_cid | 8048 | 516.15 | 1 | 516.15 | 516.15 | 241.00 to 245.00 °C | ok
D:\PyProjects\extend\real data\NIST\ThermoML.v2020-09-30\10.1021\je900665a.xml | 10.1021/je900665a | Surface Tension of Diethyl Ether, Diisopropyl Ether, and Dibutyl Ether | 2010 | J. Chem. Eng. Data | 1 | 1 | diethyl ether |  | C4H10O | 待定 | diethyl ether | C4H10O |  | 待定 | RTZKZFJDLAIYFH-UHFFFAOYSA-N | InChI=1S/C4H10O/c1-3-5-4-2/h3-4H2,1-2H3 | 258.167 |  | 258.167 |  | Surface tension liquid-gas, N/m | N/m | Liquid | Capillary rise | 0.021487 |  | TRUE | 0.021487 | [62 empty] | C,H,O | kept | TRUE | inchikey:RTZKZFJDLAIYFH-UHFFFAOYSA-N | Surface Tension of Diethyl Ether, Diisopropyl Ether, and Dibutyl Ether | single | 1 | 0.021487 | 0.021487 | 0 | 0.0038735 | -3.8403 | 0.99972 | -0.0001177 | 0.051718 | 0.99243 | 11.3767 | -0.021918 | 0.98576 | -0.0084712 | -1.597 | ok | surface_tension_decreases_with_temperature | ok | inchikey | RTZKZFJDLAIYFH-UHFFFAOYSA-N | 3283 |  |  | CCOCC | C4H10O | ethoxyethane | RTZKZFJDLAIYFH-UHFFFAOYSA-N | CCOCC | CCOCC | TRUE | TRUE | TRUE | 3283 | existing_pubchem_cid | 3283 | 307.5944 | 7 | 275.35 | 308.15 | 94.3 °F ; 34.6 °C ; 17.9 °C ; 2.2 °C ; 35 °C | ok
D:\PyProjects\extend\real data\NIST\ThermoML.v2020-09-30\10.1021\je900665a.xml | 10.1021/je900665a | Surface Tension of Diethyl Ether, Diisopropyl Ether, and Dibutyl Ether | 2010 | J. Chem. Eng. Data | 1 | 1 | diethyl ether |  | C4H10O | 待定 | diethyl ether | C4H10O |  | 待定 | RTZKZFJDLAIYFH-UHFFFAOYSA-N | InChI=1S/C4H10O/c1-3-5-4-2/h3-4H2,1-2H3 | 263.167 |  | 263.167 |  | Surface tension liquid-gas, N/m | N/m | Liquid | Capillary rise | 0.020759 |  | TRUE | 0.020759 | [62 empty] | C,H,O | kept | TRUE | inchikey:RTZKZFJDLAIYFH-UHFFFAOYSA-N | Surface Tension of Diethyl Ether, Diisopropyl Ether, and Dibutyl Ether | single | 1 | 0.020759 | 0.020759 | 0 | 0.0037999 | -3.8748 | 0.99972 | -0.0001177 | 0.051718 | 0.99243 | 11.3767 | -0.021918 | 0.98576 | -0.0084712 | -1.597 | ok | surface_tension_decreases_with_temperature | ok | inchikey | RTZKZFJDLAIYFH-UHFFFAOYSA-N | 3283 |  |  | CCOCC | C4H10O | ethoxyethane | RTZKZFJDLAIYFH-UHFFFAOYSA-N | CCOCC | CCOCC | TRUE | TRUE | TRUE | 3283 | existing_pubchem_cid | 3283 | 307.5944 | 7 | 275.35 | 308.15 | 94.3 °F ; 34.6 °C ; 17.9 °C ; 2.2 °C ; 35 °C | ok
D:\PyProjects\extend\real data\NIST\ThermoML.v2020-09-30\10.1021\je900665a.xml | 10.1021/je900665a | Surface Tension of Diethyl Ether, Diisopropyl Ether, and Dibutyl Ether | 2010 | J. Chem. Eng. Data | 1 | 1 | diethyl ether |  | C4H10O | 待定 | diethyl ether | C4H10O |  | 待定 | RTZKZFJDLAIYFH-UHFFFAOYSA-N | InChI=1S/C4H10O/c1-3-5-4-2/h3-4H2,1-2H3 | 268.178 |  | 268.178 |  | Surface tension liquid-gas, N/m | N/m | Liquid | Capillary rise | 0.020127 |  | TRUE | 0.020127 | [62 empty] | C,H,O | kept | TRUE | inchikey:RTZKZFJDLAIYFH-UHFFFAOYSA-N | Surface Tension of Diethyl Ether, Diisopropyl Ether, and Dibutyl Ether | single | 1 | 0.020127 | 0.020127 | 0 | 0.0037289 | -3.9057 | 0.99972 | -0.0001177 | 0.051718 | 0.99243 | 11.3767 | -0.021918 | 0.98576 | -0.0084712 | -1.597 | ok | surface_tension_decreases_with_temperature | ok | inchikey | RTZKZFJDLAIYFH-UHFFFAOYSA-N | 3283 |  |  | CCOCC | C4H10O | ethoxyethane | RTZKZFJDLAIYFH-UHFFFAOYSA-N | CCOCC | CCOCC | TRUE | TRUE | TRUE | 3283 | existing_pubchem_cid | 3283 | 307.5944 | 7 | 275.35 | 308.15 | 94.3 °F ; 34.6 °C ; 17.9 °C ; 2.2 °C ; 35 °C | ok
D:\PyProjects\extend\real data\NIST\ThermoML.v2020-09-30\10.1021\je900665a.xml | 10.1021/je900665a | Surface Tension of Diethyl Ether, Diisopropyl Ether, and Dibutyl Ether | 2010 | J. Chem. Eng. Data | 1 | 1 | diethyl ether |  | C4H10O | 待定 | diethyl ether | C4H10O |  | 待定 | RTZKZFJDLAIYFH-UHFFFAOYSA-N | InChI=1S/C4H10O/c1-3-5-4-2/h3-4H2,1-2H3 | 273.181 |  | 273.181 |  | Surface tension liquid-gas, N/m | N/m | Liquid | Capillary rise | 0.019619 |  | TRUE | 0.019619 | [62 empty] | C,H,O | kept | TRUE | inchikey:RTZKZFJDLAIYFH-UHFFFAOYSA-N | Surface Tension of Diethyl Ether, Diisopropyl Ether, and Dibutyl Ether | single | 1 | 0.019619 | 0.019619 | 0 | 0.0036606 | -3.9313 | 0.99972 | -0.0001177 | 0.051718 | 0.99243 | 11.3767 | -0.021918 | 0.98576 | -0.0084712 | -1.597 | ok | surface_tension_decreases_with_temperature | ok | inchikey | RTZKZFJDLAIYFH-UHFFFAOYSA-N | 3283 |  |  | CCOCC | C4H10O | ethoxyethane | RTZKZFJDLAIYFH-UHFFFAOYSA-N | CCOCC | CCOCC | TRUE | TRUE | TRUE | 3283 | existing_pubchem_cid | 3283 | 307.5944 | 7 | 275.35 | 308.15 | 94.3 °F ; 34.6 °C ; 17.9 °C ; 2.2 °C ; 35 °C | ok
D:\PyProjects\extend\real data\NIST\ThermoML.v2020-09-30\10.1021\je900665a.xml | 10.1021/je900665a | Surface Tension of Diethyl Ether, Diisopropyl Ether, and Dibutyl Ether | 2010 | J. Chem. Eng. Data | 1 | 1 | diethyl ether |  | C4H10O | 待定 | diethyl ether | C4H10O |  | 待定 | RTZKZFJDLAIYFH-UHFFFAOYSA-N | InChI=1S/C4H10O/c1-3-5-4-2/h3-4H2,1-2H3 | 278.182 |  | 278.182 |  | Surface tension liquid-gas, N/m | N/m | Liquid | Capillary rise | 0.018966 |  | TRUE | 0.018966 | [62 empty] | C,H,O | kept | TRUE | inchikey:RTZKZFJDLAIYFH-UHFFFAOYSA-N | Surface Tension of Diethyl Ether, Diisopropyl Ether, and Dibutyl Ether | single | 1 | 0.018966 | 0.018966 | 0 | 0.0035948 | -3.9651 | 0.99972 | -0.0001177 | 0.051718 | 0.99243 | 11.3767 | -0.021918 | 0.98576 | -0.0084712 | -1.597 | ok | surface_tension_decreases_with_temperature | ok | inchikey | RTZKZFJDLAIYFH-UHFFFAOYSA-N | 3283 |  |  | CCOCC | C4H10O | ethoxyethane | RTZKZFJDLAIYFH-UHFFFAOYSA-N | CCOCC | CCOCC | TRUE | TRUE | TRUE | 3283 | existing_pubchem_cid | 3283 | 307.5944 | 7 | 275.35 | 308.15 | 94.3 °F ; 34.6 °C ; 17.9 °C ; 2.2 °C ; 35 °C | ok
D:\PyProjects\extend\real data\NIST\ThermoML.v2020-09-30\10.1021\je900665a.xml | 10.1021/je900665a | Surface Tension of Diethyl Ether, Diisopropyl Ether, and Dibutyl Ether | 2010 | J. Chem. Eng. Data | 1 | 1 | diethyl ether |  | C4H10O | 待定 | diethyl ether | C4H10O |  | 待定 | RTZKZFJDLAIYFH-UHFFFAOYSA-N | InChI=1S/C4H10O/c1-3-5-4-2/h3-4H2,1-2H3 | 283.181 |  | 283.181 |  | Surface tension liquid-gas, N/m | N/m | Liquid | Capillary rise | 0.018464 |  | TRUE | 0.018464 | [62 empty] | C,H,O | kept | TRUE | inchikey:RTZKZFJDLAIYFH-UHFFFAOYSA-N | Surface Tension of Diethyl Ether, Diisopropyl Ether, and Dibutyl Ether | single | 1 | 0.018464 | 0.018464 | 0 | 0.0035313 | -3.9919 | 0.99972 | -0.0001177 | 0.051718 | 0.99243 | 11.3767 | -0.021918 | 0.98576 | -0.0084712 | -1.597 | ok | surface_tension_decreases_with_temperature | ok | inchikey | RTZKZFJDLAIYFH-UHFFFAOYSA-N | 3283 |  |  | CCOCC | C4H10O | ethoxyethane | RTZKZFJDLAIYFH-UHFFFAOYSA-N | CCOCC | CCOCC | TRUE | TRUE | TRUE | 3283 | existing_pubchem_cid | 3283 | 307.5944 | 7 | 275.35 | 308.15 | 94.3 °F ; 34.6 °C ; 17.9 °C ; 2.2 °C ; 35 °C | ok
D:\PyProjects\extend\real data\NIST\ThermoML.v2020-09-30\10.1021\je900665a.xml | 10.1021/je900665a | Surface Tension of Diethyl Ether, Diisopropyl Ether, and Dibutyl Ether | 2010 | J. Chem. Eng. Data | 1 | 1 | diethyl ether |  | C4H10O | 待定 | diethyl ether | C4H10O |  | 待定 | RTZKZFJDLAIYFH-UHFFFAOYSA-N | InChI=1S/C4H10O/c1-3-5-4-2/h3-4H2,1-2H3 | 288.175 |  | 288.175 |  | Surface tension liquid-gas, N/m | N/m | Liquid | Capillary rise | 0.01782 |  | TRUE | 0.01782 | [62 empty] | C,H,O | kept | TRUE | inchikey:RTZKZFJDLAIYFH-UHFFFAOYSA-N | Surface Tension of Diethyl Ether, Diisopropyl Ether, and Dibutyl Ether | single | 1 | 0.01782 | 0.01782 | 0 | 0.0034701 | -4.0274 | 0.99972 | -0.0001177 | 0.051718 | 0.99243 | 11.3767 | -0.021918 | 0.98576 | -0.0084712 | -1.597 | ok | surface_tension_decreases_with_temperature | ok | inchikey | RTZKZFJDLAIYFH-UHFFFAOYSA-N | 3283 |  |  | CCOCC | C4H10O | ethoxyethane | RTZKZFJDLAIYFH-UHFFFAOYSA-N | CCOCC | CCOCC | TRUE | TRUE | TRUE | 3283 | existing_pubchem_cid | 3283 | 307.5944 | 7 | 275.35 | 308.15 | 94.3 °F ; 34.6 °C ; 17.9 °C ; 2.2 °C ; 35 °C | ok
D:\PyProjects\extend\real data\NIST\ThermoML.v2020-09-30\10.1021\je900665a.xml | 10.1021/je900665a | Surface Tension of Diethyl Ether, Diisopropyl Ether, and Dibutyl Ether | 2010 | J. Chem. Eng. Data | 1 | 1 | diethyl ether |  | C4H10O | 待定 | diethyl ether | C4H10O |  | 待定 | RTZKZFJDLAIYFH-UHFFFAOYSA-N | InChI=1S/C4H10O/c1-3-5-4-2/h3-4H2,1-2H3 | 293.16 |  | 293.16 |  | Surface tension liquid-gas, N/m | N/m | Liquid | Capillary rise | 0.017153 |  | TRUE | 0.017153 | [62 empty] | C,H,O | kept | TRUE | inchikey:RTZKZFJDLAIYFH-UHFFFAOYSA-N | Surface Tension of Diethyl Ether, Diisopropyl Ether, and Dibutyl Ether | single | 1 | 0.017153 | 0.017153 | 0 | 0.0034111 | -4.0656 | 0.99972 | -0.0001177 | 0.051718 | 0.99243 | 11.3767 | -0.021918 | 0.98576 | -0.0084712 | -1.597 | ok | surface_tension_decreases_with_temperature | ok | inchikey | RTZKZFJDLAIYFH-UHFFFAOYSA-N | 3283 |  |  | CCOCC | C4H10O | ethoxyethane | RTZKZFJDLAIYFH-UHFFFAOYSA-N | CCOCC | CCOCC | TRUE | TRUE | TRUE | 3283 | existing_pubchem_cid | 3283 | 307.5944 | 7 | 275.35 | 308.15 | 94.3 °F ; 34.6 °C ; 17.9 °C ; 2.2 °C ; 35 °C | ok
D:\PyProjects\extend\real data\NIST\ThermoML.v2020-09-30\10.1021\je900665a.xml | 10.1021/je900665a | Surface Tension of Diethyl Ether, Diisopropyl Ether, and Dibutyl Ether | 2010 | J. Chem. Eng. Data | 1 | 1 | diethyl ether |  | C4H10O | 待定 | diethyl ether | C4H10O |  | 待定 | RTZKZFJDLAIYFH-UHFFFAOYSA-N | InChI=1S/C4H10O/c1-3-5-4-2/h3-4H2,1-2H3 | 298.1 |  | 298.1 |  | Surface tension liquid-gas, N/m | N/m | Liquid | Capillary rise | 0.016578 |  | TRUE | 0.016578 | [62 empty] | C,H,O | kept | TRUE | inchikey:RTZKZFJDLAIYFH-UHFFFAOYSA-N | Surface Tension of Diethyl Ether, Diisopropyl Ether, and Dibutyl Ether | single | 1 | 0.016578 | 0.016578 | 0 | 0.0033546 | -4.0997 | 0.99972 | -0.0001177 | 0.051718 | 0.99243 | 11.3767 | -0.021918 | 0.98576 | -0.0084712 | -1.597 | ok | surface_tension_decreases_with_temperature | ok | inchikey | RTZKZFJDLAIYFH-UHFFFAOYSA-N | 3283 |  |  | CCOCC | C4H10O | ethoxyethane | RTZKZFJDLAIYFH-UHFFFAOYSA-N | CCOCC | CCOCC | TRUE | TRUE | TRUE | 3283 | existing_pubchem_cid | 3283 | 307.5944 | 7 | 275.35 | 308.15 | 94.3 °F ; 34.6 °C ; 17.9 °C ; 2.2 °C ; 35 °C | ok
D:\PyProjects\extend\real data\NIST\ThermoML.v2020-09-30\10.1021\je900665a.xml | 10.1021/je900665a | Surface Tension of Diethyl Ether, Diisopropyl Ether, and Dibutyl Ether | 2010 | J. Chem. Eng. Data | 1 | 1 | diethyl ether |  | C4H10O | 待定 | diethyl ether | C4H10O |  | 待定 | RTZKZFJDLAIYFH-UHFFFAOYSA-N | InChI=1S/C4H10O/c1-3-5-4-2/h3-4H2,1-2H3 | 303.17 |  | 303.17 |  | Surface tension liquid-gas, N/m | N/m | Liquid | Capillary rise | 0.016003 |  | TRUE | 0.016003 | [62 empty] | C,H,O | kept | TRUE | inchikey:RTZKZFJDLAIYFH-UHFFFAOYSA-N | Surface Tension of Diethyl Ether, Diisopropyl Ether, and Dibutyl Ether | single | 1 | 0.016003 | 0.016003 | 0 | 0.0032985 | -4.135 | 0.99972 | -0.0001177 | 0.051718 | 0.99243 | 11.3767 | -0.021918 | 0.98576 | -0.0084712 | -1.597 | ok | surface_tension_decreases_with_temperature | ok | inchikey | RTZKZFJDLAIYFH-UHFFFAOYSA-N | 3283 |  |  | CCOCC | C4H10O | ethoxyethane | RTZKZFJDLAIYFH-UHFFFAOYSA-N | CCOCC | CCOCC | TRUE | TRUE | TRUE | 3283 | existing_pubchem_cid | 3283 | 307.5944 | 7 | 275.35 | 308.15 | 94.3 °F ; 34.6 °C ; 17.9 °C ; 2.2 °C ; 35 °C | ok
D:\PyProjects\extend\real data\NIST\ThermoML.v2020-09-30\10.1021\je900665a.xml | 10.1021/je900665a | Surface Tension of Diethyl Ether, Diisopropyl Ether, and Dibutyl Ether | 2010 | J. Chem. Eng. Data | 1 | 1 | diethyl ether |  | C4H10O | 待定 | diethyl ether | C4H10O |  | 待定 | RTZKZFJDLAIYFH-UHFFFAOYSA-N | InChI=1S/C4H10O/c1-3-5-4-2/h3-4H2,1-2H3 | 308.111 |  | 308.111 |  | Surface tension liquid-gas, N/m | N/m | Liquid | Capillary rise | 0.015435 |  | TRUE | 0.015435 | [62 empty] | C,H,O | kept | TRUE | inchikey:RTZKZFJDLAIYFH-UHFFFAOYSA-N | Surface Tension of Diethyl Ether, Diisopropyl Ether, and Dibutyl Ether | single | 1 | 0.015435 | 0.015435 | 0 | 0.0032456 | -4.1711 | 0.99972 | -0.0001177 | 0.051718 | 0.99243 | 11.3767 | -0.021918 | 0.98576 | -0.0084712 | -1.597 | ok | surface_tension_decreases_with_temperature | ok | inchikey | RTZKZFJDLAIYFH-UHFFFAOYSA-N | 3283 |  |  | CCOCC | C4H10O | ethoxyethane | RTZKZFJDLAIYFH-UHFFFAOYSA-N | CCOCC | CCOCC | TRUE | TRUE | TRUE | 3283 | existing_pubchem_cid | 3283 | 307.5944 | 7 | 275.35 | 308.15 | 94.3 °F ; 34.6 °C ; 17.9 °C ; 2.2 °C ; 35 °C | ok
D:\PyProjects\extend\real data\NIST\ThermoML.v2020-09-30\10.1021\je900665a.xml | 10.1021/je900665a | Surface Tension of Diethyl Ether, Diisopropyl Ether, and Dibutyl Ether | 2010 | J. Chem. Eng. Data | 1 | 1 | diethyl ether |  | C4H10O | 待定 | diethyl ether | C4H10O |  | 待定 | RTZKZFJDLAIYFH-UHFFFAOYSA-N | InChI=1S/C4H10O/c1-3-5-4-2/h3-4H2,1-2H3 | 313.192 |  | 313.192 |  | Surface tension liquid-gas, N/m | N/m | Liquid | Capillary rise | 0.014868 |  | TRUE | 0.014868 | [62 empty] | C,H,O | kept | TRUE | inchikey:RTZKZFJDLAIYFH-UHFFFAOYSA-N | Surface Tension of Diethyl Ether, Diisopropyl Ether, and Dibutyl Ether | single | 1 | 0.014868 | 0.014868 | 0 | 0.0031929 | -4.2085 | 0.99972 | -0.0001177 | 0.051718 | 0.99243 | 11.3767 | -0.021918 | 0.98576 | -0.0084712 | -1.597 | ok | surface_tension_decreases_with_temperature | ok | inchikey | RTZKZFJDLAIYFH-UHFFFAOYSA-N | 3283 |  |  | CCOCC | C4H10O | ethoxyethane | RTZKZFJDLAIYFH-UHFFFAOYSA-N | CCOCC | CCOCC | TRUE | TRUE | TRUE | 3283 | existing_pubchem_cid | 3283 | 307.5944 | 7 | 275.35 | 308.15 | 94.3 °F ; 34.6 °C ; 17.9 °C ; 2.2 °C ; 35 °C | ok
D:\PyProjects\extend\real data\NIST\ThermoML.v2020-09-30\10.1021\je900665a.xml | 10.1021/je900665a | Surface Tension of Diethyl Ether, Diisopropyl Ether, and Dibutyl Ether | 2010 | J. Chem. Eng. Data | 1 | 1 | diethyl ether |  | C4H10O | 待定 | diethyl ether | C4H10O |  | 待定 | RTZKZFJDLAIYFH-UHFFFAOYSA-N | InChI=1S/C4H10O/c1-3-5-4-2/h3-4H2,1-2H3 | 318.16 |  | 318.16 |  | Surface tension liquid-gas, N/m | N/m | Liquid | Capillary rise | 0.014143 |  | TRUE | 0.014143 | [62 empty] | C,H,O | kept | TRUE | inchikey:RTZKZFJDLAIYFH-UHFFFAOYSA-N | Surface Tension of Diethyl Ether, Diisopropyl Ether, and Dibutyl Ether | single | 1 | 0.014143 | 0.014143 | 0 | 0.0031431 | -4.2585 | 0.99972 | -0.0001177 | 0.051718 | 0.99243 | 11.3767 | -0.021918 | 0.98576 | -0.0084712 | -1.597 | ok | surface_tension_decreases_with_temperature | ok | inchikey | RTZKZFJDLAIYFH-UHFFFAOYSA-N | 3283 |  |  | CCOCC | C4H10O | ethoxyethane | RTZKZFJDLAIYFH-UHFFFAOYSA-N | CCOCC | CCOCC | TRUE | TRUE | TRUE | 3283 | existing_pubchem_cid | 3283 | 307.5944 | 7 | 275.35 | 308.15 | 94.3 °F ; 34.6 °C ; 17.9 °C ; 2.2 °C ; 35 °C | ok
D:\PyProjects\extend\real data\NIST\ThermoML.v2020-09-30\10.1021\je900665a.xml | 10.1021/je900665a | Surface Tension of Diethyl Ether, Diisopropyl Ether, and Dibutyl Ether | 2010 | J. Chem. Eng. Data | 1 | 1 | diethyl ether |  | C4H10O | 待定 | diethyl ether | C4H10O |  | 待定 | RTZKZFJDLAIYFH-UHFFFAOYSA-N | InChI=1S/C4H10O/c1-3-5-4-2/h3-4H2,1-2H3 | 323.163 |  | 323.163 |  | Surface tension liquid-gas, N/m | N/m | Liquid | Capillary rise | 0.013614 |  | TRUE | 0.013614 | [62 empty] | C,H,O | kept | TRUE | inchikey:RTZKZFJDLAIYFH-UHFFFAOYSA-N | Surface Tension of Diethyl Ether, Diisopropyl Ether, and Dibutyl Ether | single | 1 | 0.013614 | 0.013614 | 0 | 0.0030944 | -4.2967 | 0.99972 | -0.0001177 | 0.051718 | 0.99243 | 11.3767 | -0.021918 | 0.98576 | -0.0084712 | -1.597 | ok | surface_tension_decreases_with_temperature | ok | inchikey | RTZKZFJDLAIYFH-UHFFFAOYSA-N | 3283 |  |  | CCOCC | C4H10O | ethoxyethane | RTZKZFJDLAIYFH-UHFFFAOYSA-N | CCOCC | CCOCC | TRUE | TRUE | TRUE | 3283 | existing_pubchem_cid | 3283 | 307.5944 | 7 | 275.35 | 308.15 | 94.3 °F ; 34.6 °C ; 17.9 °C ; 2.2 °C ; 35 °C | ok
D:\PyProjects\extend\real data\NIST\ThermoML.v2020-09-30\10.1021\je900665a.xml | 10.1021/je900665a | Surface Tension of Diethyl Ether, Diisopropyl Ether, and Dibutyl Ether | 2010 | J. Chem. Eng. Data | 1 | 1 | diethyl ether |  | C4H10O | 待定 | diethyl ether | C4H10O |  | 待定 | RTZKZFJDLAIYFH-UHFFFAOYSA-N | InChI=1S/C4H10O/c1-3-5-4-2/h3-4H2,1-2H3 | 328.125 |  | 328.125 |  | Surface tension liquid-gas, N/m | N/m | Liquid | Capillary rise | 0.012957 |  | TRUE | 0.012957 | [62 empty] | C,H,O | kept | TRUE | inchikey:RTZKZFJDLAIYFH-UHFFFAOYSA-N | Surface Tension of Diethyl Ether, Diisopropyl Ether, and Dibutyl Ether | single | 1 | 0.012957 | 0.012957 | 0 | 0.0030476 | -4.3461 | 0.99972 | -0.0001177 | 0.051718 | 0.99243 | 11.3767 | -0.021918 | 0.98576 | -0.0084712 | -1.597 | ok | surface_tension_decreases_with_temperature | ok | inchikey | RTZKZFJDLAIYFH-UHFFFAOYSA-N | 3283 |  |  | CCOCC | C4H10O | ethoxyethane | RTZKZFJDLAIYFH-UHFFFAOYSA-N | CCOCC | CCOCC | TRUE | TRUE | TRUE | 3283 | existing_pubchem_cid | 3283 | 307.5944 | 7 | 275.35 | 308.15 | 94.3 °F ; 34.6 °C ; 17.9 °C ; 2.2 °C ; 35 °C | ok
D:\PyProjects\extend\real data\NIST\ThermoML.v2020-09-30\10.1021\je900665a.xml | 10.1021/je900665a | Surface Tension of Diethyl Ether, Diisopropyl Ether, and Dibutyl Ether | 2010 | J. Chem. Eng. Data | 1 | 1 | diethyl ether |  | C4H10O | 待定 | diethyl ether | C4H10O |  | 待定 | RTZKZFJDLAIYFH-UHFFFAOYSA-N | InChI=1S/C4H10O/c1-3-5-4-2/h3-4H2,1-2H3 | 333.175 |  | 333.175 |  | Surface tension liquid-gas, N/m | N/m | Liquid | Capillary rise | 0.012462 |  | TRUE | 0.012462 | [62 empty] | C,H,O | kept | TRUE | inchikey:RTZKZFJDLAIYFH-UHFFFAOYSA-N | Surface Tension of Diethyl Ether, Diisopropyl Ether, and Dibutyl Ether | single | 1 | 0.012462 | 0.012462 | 0 | 0.0030014 | -4.3851 | 0.99972 | -0.0001177 | 0.051718 | 0.99243 | 11.3767 | -0.021918 | 0.98576 | -0.0084712 | -1.597 | ok | surface_tension_decreases_with_temperature | ok | inchikey | RTZKZFJDLAIYFH-UHFFFAOYSA-N | 3283 |  |  | CCOCC | C4H10O | ethoxyethane | RTZKZFJDLAIYFH-UHFFFAOYSA-N | CCOCC | CCOCC | TRUE | TRUE | TRUE | 3283 | existing_pubchem_cid | 3283 | 307.5944 | 7 | 275.35 | 308.15 | 94.3 °F ; 34.6 °C ; 17.9 °C ; 2.2 °C ; 35 °C | ok
D:\PyProjects\extend\real data\NIST\ThermoML.v2020-09-30\10.1021\je900665a.xml | 10.1021/je900665a | Surface Tension of Diethyl Ether, Diisopropyl Ether, and Dibutyl Ether | 2010 | J. Chem. Eng. Data | 1 | 1 | diethyl ether |  | C4H10O | 待定 | diethyl ether | C4H10O |  | 待定 | RTZKZFJDLAIYFH-UHFFFAOYSA-N | InChI=1S/C4H10O/c1-3-5-4-2/h3-4H2,1-2H3 | 338.174 |  | 338.174 |  | Surface tension liquid-gas, N/m | N/m | Liquid | Capillary rise | 0.011919 |  | TRUE | 0.011919 | [62 empty] | C,H,O | kept | TRUE | inchikey:RTZKZFJDLAIYFH-UHFFFAOYSA-N | Surface Tension of Diethyl Ether, Diisopropyl Ether, and Dibutyl Ether | single | 1 | 0.011919 | 0.011919 | 0 | 0.0029571 | -4.4296 | 0.99972 | -0.0001177 | 0.051718 | 0.99243 | 11.3767 | -0.021918 | 0.98576 | -0.0084712 | -1.597 | ok | surface_tension_decreases_with_temperature | ok | inchikey | RTZKZFJDLAIYFH-UHFFFAOYSA-N | 3283 |  |  | CCOCC | C4H10O | ethoxyethane | RTZKZFJDLAIYFH-UHFFFAOYSA-N | CCOCC | CCOCC | TRUE | TRUE | TRUE | 3283 | existing_pubchem_cid | 3283 | 307.5944 | 7 | 275.35 | 308.15 | 94.3 °F ; 34.6 °C ; 17.9 °C ; 2.2 °C ; 35 °C | ok
D:\PyProjects\extend\real data\NIST\ThermoML.v2020-09-30\10.1021\je900665a.xml | 10.1021/je900665a | Surface Tension of Diethyl Ether, Diisopropyl Ether, and Dibutyl Ether | 2010 | J. Chem. Eng. Data | 1 | 1 | diethyl ether |  | C4H10O | 待定 | diethyl ether | C4H10O |  | 待定 | RTZKZFJDLAIYFH-UHFFFAOYSA-N | InChI=1S/C4H10O/c1-3-5-4-2/h3-4H2,1-2H3 | 343.17 |  | 343.17 |  | Surface tension liquid-gas, N/m | N/m | Liquid | Capillary rise | 0.011278 |  | TRUE | 0.011278 | [62 empty] | C,H,O | kept | TRUE | inchikey:RTZKZFJDLAIYFH-UHFFFAOYSA-N | Surface Tension of Diethyl Ether, Diisopropyl Ether, and Dibutyl Ether | single | 1 | 0.011278 | 0.011278 | 0 | 0.002914 | -4.4849 | 0.99972 | -0.0001177 | 0.051718 | 0.99243 | 11.3767 | -0.021918 | 0.98576 | -0.0084712 | -1.597 | ok | surface_tension_decreases_with_temperature | ok | inchikey | RTZKZFJDLAIYFH-UHFFFAOYSA-N | 3283 |  |  | CCOCC | C4H10O | ethoxyethane | RTZKZFJDLAIYFH-UHFFFAOYSA-N | CCOCC | CCOCC | TRUE | TRUE | TRUE | 3283 | existing_pubchem_cid | 3283 | 307.5944 | 7 | 275.35 | 308.15 | 94.3 °F ; 34.6 °C ; 17.9 °C ; 2.2 °C ; 35 °C | ok
D:\PyProjects\extend\real data\NIST\ThermoML.v2020-09-30\10.1021\je900665a.xml | 10.1021/je900665a | Surface Tension of Diethyl Ether, Diisopropyl Ether, and Dibutyl Ether | 2010 | J. Chem. Eng. Data | 1 | 1 | diethyl ether |  | C4H10O | 待定 | diethyl ether | C4H10O |  | 待定 | RTZKZFJDLAIYFH-UHFFFAOYSA-N | InChI=1S/C4H10O/c1-3-5-4-2/h3-4H2,1-2H3 | 348.172 |  | 348.172 |  | Surface tension liquid-gas, N/m | N/m | Liquid | Capillary rise | 0.010746 |  | TRUE | 0.010746 | [62 empty] | C,H,O | kept | TRUE | inchikey:RTZKZFJDLAIYFH-UHFFFAOYSA-N | Surface Tension of Diethyl Ether, Diisopropyl Ether, and Dibutyl Ether | single | 1 | 0.010746 | 0.010746 | 0 | 0.0028721 | -4.5332 | 0.99972 | -0.0001177 | 0.051718 | 0.99243 | 11.3767 | -0.021918 | 0.98576 | -0.0084712 | -1.597 | ok | surface_tension_decreases_with_temperature | ok | inchikey | RTZKZFJDLAIYFH-UHFFFAOYSA-N | 3283 |  |  | CCOCC | C4H10O | ethoxyethane | RTZKZFJDLAIYFH-UHFFFAOYSA-N | CCOCC | CCOCC | TRUE | TRUE | TRUE | 3283 | existing_pubchem_cid | 3283 | 307.5944 | 7 | 275.35 | 308.15 | 94.3 °F ; 34.6 °C ; 17.9 °C ; 2.2 °C ; 35 °C | ok
D:\PyProjects\extend\real data\NIST\ThermoML.v2020-09-30\10.1021\je900665a.xml | 10.1021/je900665a | Surface Tension of Diethyl Ether, Diisopropyl Ether, and Dibutyl Ether | 2010 | J. Chem. Eng. Data | 1 | 1 | diethyl ether |  | C4H10O | 待定 | diethyl ether | C4H10O |  | 待定 | RTZKZFJDLAIYFH-UHFFFAOYSA-N | InChI=1S/C4H10O/c1-3-5-4-2/h3-4H2,1-2H3 | 353.19 |  | 353.19 |  | Surface tension liquid-gas, N/m | N/m | Liquid | Capillary rise | 0.010194 |  | TRUE | 0.010194 | [62 empty] | C,H,O | kept | TRUE | inchikey:RTZKZFJDLAIYFH-UHFFFAOYSA-N | Surface Tension of Diethyl Ether, Diisopropyl Ether, and Dibutyl Ether | single | 1 | 0.010194 | 0.010194 | 0 | 0.0028313 | -4.586 | 0.99972 | -0.0001177 | 0.051718 | 0.99243 | 11.3767 | -0.021918 | 0.98576 | -0.0084712 | -1.597 | ok | surface_tension_decreases_with_temperature | ok | inchikey | RTZKZFJDLAIYFH-UHFFFAOYSA-N | 3283 |  |  | CCOCC | C4H10O | ethoxyethane | RTZKZFJDLAIYFH-UHFFFAOYSA-N | CCOCC | CCOCC | TRUE | TRUE | TRUE | 3283 | existing_pubchem_cid | 3283 | 307.5944 | 7 | 275.35 | 308.15 | 94.3 °F ; 34.6 °C ; 17.9 °C ; 2.2 °C ; 35 °C | ok
D:\PyProjects\extend\real data\NIST\ThermoML.v2020-09-30\10.1021\je900665a.xml | 10.1021/je900665a | Surface Tension of Diethyl Ether, Diisopropyl Ether, and Dibutyl Ether | 2010 | J. Chem. Eng. Data | 1 | 1 | diethyl ether |  | C4H10O | 待定 | diethyl ether | C4H10O |  | 待定 | RTZKZFJDLAIYFH-UHFFFAOYSA-N | InChI=1S/C4H10O/c1-3-5-4-2/h3-4H2,1-2H3 | 358.184 |  | 358.184 |  | Surface tension liquid-gas, N/m | N/m | Liquid | Capillary rise | 0.009575 |  | TRUE | 0.009575 | [62 empty] | C,H,O | kept | TRUE | inchikey:RTZKZFJDLAIYFH-UHFFFAOYSA-N | Surface Tension of Diethyl Ether, Diisopropyl Ether, and Dibutyl Ether | single | 1 | 0.009575 | 0.009575 | 0 | 0.0027919 | -4.6486 | 0.99972 | -0.0001177 | 0.051718 | 0.99243 | 11.3767 | -0.021918 | 0.98576 | -0.0084712 | -1.597 | ok | surface_tension_decreases_with_temperature | ok | inchikey | RTZKZFJDLAIYFH-UHFFFAOYSA-N | 3283 |  |  | CCOCC | C4H10O | ethoxyethane | RTZKZFJDLAIYFH-UHFFFAOYSA-N | CCOCC | CCOCC | TRUE | TRUE | TRUE | 3283 | existing_pubchem_cid | 3283 | 307.5944 | 7 | 275.35 | 308.15 | 94.3 °F ; 34.6 °C ; 17.9 °C ; 2.2 °C ; 35 °C | ok
D:\PyProjects\extend\real data\NIST\ThermoML.v2020-09-30\10.1021\je900665a.xml | 10.1021/je900665a | Surface Tension of Diethyl Ether, Diisopropyl Ether, and Dibutyl Ether | 2010 | J. Chem. Eng. Data | 1 | 1 | diethyl ether |  | C4H10O | 待定 | diethyl ether | C4H10O |  | 待定 | RTZKZFJDLAIYFH-UHFFFAOYSA-N | InChI=1S/C4H10O/c1-3-5-4-2/h3-4H2,1-2H3 | 363.16 |  | 363.16 |  | Surface tension liquid-gas, N/m | N/m | Liquid | Capillary rise | 0.009014 |  | TRUE | 0.009014 | [62 empty] | C,H,O | kept | TRUE | inchikey:RTZKZFJDLAIYFH-UHFFFAOYSA-N | Surface Tension of Diethyl Ether, Diisopropyl Ether, and Dibutyl Ether | single | 1 | 0.009014 | 0.009014 | 0 | 0.0027536 | -4.709 | 0.99972 | -0.0001177 | 0.051718 | 0.99243 | 11.3767 | -0.021918 | 0.98576 | -0.0084712 | -1.597 | ok | surface_tension_decreases_with_temperature | ok | inchikey | RTZKZFJDLAIYFH-UHFFFAOYSA-N | 3283 |  |  | CCOCC | C4H10O | ethoxyethane | RTZKZFJDLAIYFH-UHFFFAOYSA-N | CCOCC | CCOCC | TRUE | TRUE | TRUE | 3283 | existing_pubchem_cid | 3283 | 307.5944 | 7 | 275.35 | 308.15 | 94.3 °F ; 34.6 °C ; 17.9 °C ; 2.2 °C ; 35 °C | ok
D:\PyProjects\extend\real data\NIST\ThermoML.v2020-09-30\10.1021\je900665a.xml | 10.1021/je900665a | Surface Tension of Diethyl Ether, Diisopropyl Ether, and Dibutyl Ether | 2010 | J. Chem. Eng. Data | 1 | 1 | diethyl ether |  | C4H10O | 待定 | diethyl ether | C4H10O |  | 待定 | RTZKZFJDLAIYFH-UHFFFAOYSA-N | InChI=1S/C4H10O/c1-3-5-4-2/h3-4H2,1-2H3 | 368.18 |  | 368.18 |  | Surface tension liquid-gas, N/m | N/m | Liquid | Capillary rise | 0.008459 |  | TRUE | 0.008459 | [62 empty] | C,H,O | kept | TRUE | inchikey:RTZKZFJDLAIYFH-UHFFFAOYSA-N | Surface Tension of Diethyl Ether, Diisopropyl Ether, and Dibutyl Ether | single | 1 | 0.008459 | 0.008459 | 0 | 0.0027161 | -4.7725 | 0.99972 | -0.0001177 | 0.051718 | 0.99243 | 11.3767 | -0.021918 | 0.98576 | -0.0084712 | -1.597 | ok | surface_tension_decreases_with_temperature | ok | inchikey | RTZKZFJDLAIYFH-UHFFFAOYSA-N | 3283 |  |  | CCOCC | C4H10O | ethoxyethane | RTZKZFJDLAIYFH-UHFFFAOYSA-N | CCOCC | CCOCC | TRUE | TRUE | TRUE | 3283 | existing_pubchem_cid | 3283 | 307.5944 | 7 | 275.35 | 308.15 | 94.3 °F ; 34.6 °C ; 17.9 °C ; 2.2 °C ; 35 °C | ok
D:\PyProjects\extend\real data\NIST\ThermoML.v2020-09-30\10.1021\je900665a.xml | 10.1021/je900665a | Surface Tension of Diethyl Ether, Diisopropyl Ether, and Dibutyl Ether | 2010 | J. Chem. Eng. Data | 1 | 1 | diethyl ether |  | C4H10O | 待定 | diethyl ether | C4H10O |  | 待定 | RTZKZFJDLAIYFH-UHFFFAOYSA-N | InChI=1S/C4H10O/c1-3-5-4-2/h3-4H2,1-2H3 | 373.167 |  | 373.167 |  | Surface tension liquid-gas, N/m | N/m | Liquid | Capillary rise | 0.007914 |  | TRUE | 0.007914 | [62 empty] | C,H,O | kept | TRUE | inchikey:RTZKZFJDLAIYFH-UHFFFAOYSA-N | Surface Tension of Diethyl Ether, Diisopropyl Ether, and Dibutyl Ether | single | 1 | 0.007914 | 0.007914 | 0 | 0.0026798 | -4.8391 | 0.99972 | -0.0001177 | 0.051718 | 0.99243 | 11.3767 | -0.021918 | 0.98576 | -0.0084712 | -1.597 | ok | surface_tension_decreases_with_temperature | ok | inchikey | RTZKZFJDLAIYFH-UHFFFAOYSA-N | 3283 |  |  | CCOCC | C4H10O | ethoxyethane | RTZKZFJDLAIYFH-UHFFFAOYSA-N | CCOCC | CCOCC | TRUE | TRUE | TRUE | 3283 | existing_pubchem_cid | 3283 | 307.5944 | 7 | 275.35 | 308.15 | 94.3 °F ; 34.6 °C ; 17.9 °C ; 2.2 °C ; 35 °C | ok
D:\PyProjects\extend\real data\NIST\ThermoML.v2020-09-30\10.1021\je049888n.xml | 10.1021/je049888n | Surface Behavior of Aqueous Solutions of Pyrrolidine and Piperidine | 2004 | J. Chem. Eng. Data | 1 | 1 | pyrrolidine |  | C4H9N | 待定 | pyrrolidine | C4H9N |  | 待定 | RWRDLPDLKQPQOW-UHFFFAOYSA-N | InChI=1S/C4H9N/c1-2-4-5-3-1/h5H,1-4H2 | 293.15 |  | 293.15 |  | Surface tension liquid-gas, N/m | N/m | Liquid | RINGTE::UFactor:2 | 0.03027 |  | TRUE | 0.03027 | [62 empty] | C,H,N | kept | TRUE | inchikey:RWRDLPDLKQPQOW-UHFFFAOYSA-N | Surface Behavior of Aqueous Solutions of Pyrrolidine and Piperidine | single | 1 | 0.03027 | 0.03027 | 0 | 0.0034112 | -3.4976 | 0.99858 | -0.0001185 | 0.065011 | 0.99889 | 11.24 | -0.0080268 | 0.99903 | -0.0041633 | -2.2762 | ok | surface_tension_decreases_with_temperature | ok | inchikey | RWRDLPDLKQPQOW-UHFFFAOYSA-N | 31268 |  |  | C1CCNC1 | C4H9N | pyrrolidine | RWRDLPDLKQPQOW-UHFFFAOYSA-N | C1CCNC1 | C1CCNC1 | TRUE | TRUE | TRUE | 31268 | existing_pubchem_cid | 31268 | 360.65 | 3 | 359.71 | 362.15 | 86.56 °C ; 87.00 to 88.00 °C ; 89 °C | ok
D:\PyProjects\extend\real data\NIST\ThermoML.v2020-09-30\10.1021\je049888n.xml | 10.1021/je049888n | Surface Behavior of Aqueous Solutions of Pyrrolidine and Piperidine | 2004 | J. Chem. Eng. Data | 1 | 1 | pyrrolidine |  | C4H9N | 待定 | pyrrolidine | C4H9N |  | 待定 | RWRDLPDLKQPQOW-UHFFFAOYSA-N | InChI=1S/C4H9N/c1-2-4-5-3-1/h5H,1-4H2 | 298.15 |  | 298.15 |  | Surface tension liquid-gas, N/m | N/m | Liquid | RINGTE::UFactor:2 | 0.02975 |  | TRUE | 0.02975 | [62 empty] | C,H,N | kept | TRUE | inchikey:RWRDLPDLKQPQOW-UHFFFAOYSA-N | Surface Behavior of Aqueous Solutions of Pyrrolidine and Piperidine | single | 1 | 0.02975 | 0.02975 | 0 | 0.003354 | -3.5149 | 0.99858 | -0.0001185 | 0.065011 | 0.99889 | 11.24 | -0.0080268 | 0.99903 | -0.0041633 | -2.2762 | ok | surface_tension_decreases_with_temperature | ok | inchikey | RWRDLPDLKQPQOW-UHFFFAOYSA-N | 31268 |  |  | C1CCNC1 | C4H9N | pyrrolidine | RWRDLPDLKQPQOW-UHFFFAOYSA-N | C1CCNC1 | C1CCNC1 | TRUE | TRUE | TRUE | 31268 | existing_pubchem_cid | 31268 | 360.65 | 3 | 359.71 | 362.15 | 86.56 °C ; 87.00 to 88.00 °C ; 89 °C | ok
D:\PyProjects\extend\real data\NIST\ThermoML.v2020-09-30\10.1021\je049888n.xml | 10.1021/je049888n | Surface Behavior of Aqueous Solutions of Pyrrolidine and Piperidine | 2004 | J. Chem. Eng. Data | 1 | 1 | pyrrolidine |  | C4H9N | 待定 | pyrrolidine | C4H9N |  | 待定 | RWRDLPDLKQPQOW-UHFFFAOYSA-N | InChI=1S/C4H9N/c1-2-4-5-3-1/h5H,1-4H2 | 303.15 |  | 303.15 |  | Surface tension liquid-gas, N/m | N/m | Liquid | RINGTE::UFactor:2 | 0.02902 |  | TRUE | 0.02902 | [62 empty] | C,H,N | kept | TRUE | inchikey:RWRDLPDLKQPQOW-UHFFFAOYSA-N | Surface Behavior of Aqueous Solutions of Pyrrolidine and Piperidine | single | 1 | 0.02902 | 0.02902 | 0 | 0.0032987 | -3.5398 | 0.99858 | -0.0001185 | 0.065011 | 0.99889 | 11.24 | -0.0080268 | 0.99903 | -0.0041633 | -2.2762 | ok | surface_tension_decreases_with_temperature | ok | inchikey | RWRDLPDLKQPQOW-UHFFFAOYSA-N | 31268 |  |  | C1CCNC1 | C4H9N | pyrrolidine | RWRDLPDLKQPQOW-UHFFFAOYSA-N | C1CCNC1 | C1CCNC1 | TRUE | TRUE | TRUE | 31268 | existing_pubchem_cid | 31268 | 360.65 | 3 | 359.71 | 362.15 | 86.56 °C ; 87.00 to 88.00 °C ; 89 °C | ok
D:\PyProjects\extend\real data\NIST\ThermoML.v2020-09-30\10.1021\je049888n.xml | 10.1021/je049888n | Surface Behavior of Aqueous Solutions of Pyrrolidine and Piperidine | 2004 | J. Chem. Eng. Data | 1 | 1 | pyrrolidine |  | C4H9N | 待定 | pyrrolidine | C4H9N |  | 待定 | RWRDLPDLKQPQOW-UHFFFAOYSA-N | InChI=1S/C4H9N/c1-2-4-5-3-1/h5H,1-4H2 | 313.15 |  | 313.15 |  | Surface tension liquid-gas, N/m | N/m | Liquid | RINGTE::UFactor:2 | 0.02787 |  | TRUE | 0.02787 | [62 empty] | C,H,N | kept | TRUE | inchikey:RWRDLPDLKQPQOW-UHFFFAOYSA-N | Surface Behavior of Aqueous Solutions of Pyrrolidine and Piperidine | single | 1 | 0.02787 | 0.02787 | 0 | 0.0031934 | -3.5802 | 0.99858 | -0.0001185 | 0.065011 | 0.99889 | 11.24 | -0.0080268 | 0.99903 | -0.0041633 | -2.2762 | ok | surface_tension_decreases_with_temperature | ok | inchikey | RWRDLPDLKQPQOW-UHFFFAOYSA-N | 31268 |  |  | C1CCNC1 | C4H9N | pyrrolidine | RWRDLPDLKQPQOW-UHFFFAOYSA-N | C1CCNC1 | C1CCNC1 | TRUE | TRUE | TRUE | 31268 | existing_pubchem_cid | 31268 | 360.65 | 3 | 359.71 | 362.15 | 86.56 °C ; 87.00 to 88.00 °C ; 89 °C | ok
D:\PyProjects\extend\real data\NIST\ThermoML.v2020-09-30\10.1021\je049888n.xml | 10.1021/je049888n | Surface Behavior of Aqueous Solutions of Pyrrolidine and Piperidine | 2004 | J. Chem. Eng. Data | 1 | 1 | pyrrolidine |  | C4H9N | 待定 | pyrrolidine | C4H9N |  | 待定 | RWRDLPDLKQPQOW-UHFFFAOYSA-N | InChI=1S/C4H9N/c1-2-4-5-3-1/h5H,1-4H2 | 323.15 |  | 323.15 |  | Surface tension liquid-gas, N/m | N/m | Liquid | RINGTE::UFactor:2 | 0.02675 |  | TRUE | 0.02675 | [62 empty] | C,H,N | kept | TRUE | inchikey:RWRDLPDLKQPQOW-UHFFFAOYSA-N | Surface Behavior of Aqueous Solutions of Pyrrolidine and Piperidine | single | 1 | 0.02675 | 0.02675 | 0 | 0.0030945 | -3.6212 | 0.99858 | -0.0001185 | 0.065011 | 0.99889 | 11.24 | -0.0080268 | 0.99903 | -0.0041633 | -2.2762 | ok | surface_tension_decreases_with_temperature | ok | inchikey | RWRDLPDLKQPQOW-UHFFFAOYSA-N | 31268 |  |  | C1CCNC1 | C4H9N | pyrrolidine | RWRDLPDLKQPQOW-UHFFFAOYSA-N | C1CCNC1 | C1CCNC1 | TRUE | TRUE | TRUE | 31268 | existing_pubchem_cid | 31268 | 360.65 | 3 | 359.71 | 362.15 | 86.56 °C ; 87.00 to 88.00 °C ; 89 °C | ok
D:\PyProjects\extend\real data\NIST\ThermoML.v2020-09-30\10.1021\je030137f.xml | 10.1021/je030137f | Surface Tension Measurements of Difluoromethane(R-32) and the Binary Mixture Difluoromethane(R-32) + 1,1,1,2-tetrafluoroethane(R-134a) from (253 to 333) K | 2003 | J. Chem. Eng. Data | 1 | 1 | difluoromethane |  | CH2F2 | 待定 | difluoromethane | CH2F2 |  | 待定 | RWRIWBAIICGTTQ-UHFFFAOYSA-N | InChI=1S/CH2F2/c2-1-3/h1H2 | 252.74 |  | 252.74 |  | Surface tension liquid-gas, N/m | N/m | Liquid | CAPRISE:UFactor:2 | 0.014626 |  | TRUE | 0.014626 | [62 empty] | C,F,H | kept | TRUE | inchikey:RWRIWBAIICGTTQ-UHFFFAOYSA-N | Surface Tension Measurements of Difluoromethane(R-32) and the Binary Mixture Difluoromethane(R-32) + 1,1,1,2-tetrafluoroethane(R-134a) from (253 to 333) K | aggregated_duplicate_temperature | 2 | 0.014621 | 0.014631 | 1e-05 | 0.0039566 | -4.225 | 0.99875 | -0.00016058 | 0.054933 | 0.99856 | 13.5218 | -0.0386 | 0.95452 | -0.023531 | 1.8952 | ok | surface_tension_decreases_with_temperature | ok | inchikey | RWRIWBAIICGTTQ-UHFFFAOYSA-N | 6345 |  |  | C(F)F | CH2F2 | difluoromethane | RWRIWBAIICGTTQ-UHFFFAOYSA-N | C(F)F | C(F)F | TRUE | TRUE | TRUE | 6345 | existing_pubchem_cid | 6345 | 221.5 | 1 | 221.5 | 221.5 | -51.65 °C | ok
D:\PyProjects\extend\real data\NIST\ThermoML.v2020-09-30\10.1021\je030137f.xml | 10.1021/je030137f | Surface Tension Measurements of Difluoromethane(R-32) and the Binary Mixture Difluoromethane(R-32) + 1,1,1,2-tetrafluoroethane(R-134a) from (253 to 333) K | 2003 | J. Chem. Eng. Data | 1 | 1 | difluoromethane |  | CH2F2 | 待定 | difluoromethane | CH2F2 |  | 待定 | RWRIWBAIICGTTQ-UHFFFAOYSA-N | InChI=1S/CH2F2/c2-1-3/h1H2 | 257 |  | 257 |  | Surface tension liquid-gas, N/m | N/m | Liquid | CAPRISE:UFactor:2 | 0.013773 |  | TRUE | 0.013773 | [62 empty] | C,F,H | kept | TRUE | inchikey:RWRIWBAIICGTTQ-UHFFFAOYSA-N | Surface Tension Measurements of Difluoromethane(R-32) and the Binary Mixture Difluoromethane(R-32) + 1,1,1,2-tetrafluoroethane(R-134a) from (253 to 333) K | aggregated_duplicate_temperature | 2 | 0.01376 | 0.013787 | 2.7e-05 | 0.0038911 | -4.285 | 0.99875 | -0.00016058 | 0.054933 | 0.99856 | 13.5218 | -0.0386 | 0.95452 | -0.023531 | 1.8952 | ok | surface_tension_decreases_with_temperature | ok | inchikey | RWRIWBAIICGTTQ-UHFFFAOYSA-N | 6345 |  |  | C(F)F | CH2F2 | difluoromethane | RWRIWBAIICGTTQ-UHFFFAOYSA-N | C(F)F | C(F)F | TRUE | TRUE | TRUE | 6345 | existing_pubchem_cid | 6345 | 221.5 | 1 | 221.5 | 221.5 | -51.65 °C | ok
D:\PyProjects\extend\real data\NIST\ThermoML.v2020-09-30\10.1021\je030137f.xml | 10.1021/je030137f | Surface Tension Measurements of Difluoromethane(R-32) and the Binary Mixture Difluoromethane(R-32) + 1,1,1,2-tetrafluoroethane(R-134a) from (253 to 333) K | 2003 | J. Chem. Eng. Data | 1 | 1 | difluoromethane |  | CH2F2 | 待定 | difluoromethane | CH2F2 |  | 待定 | RWRIWBAIICGTTQ-UHFFFAOYSA-N | InChI=1S/CH2F2/c2-1-3/h1H2 | 260.46 |  | 260.46 |  | Surface tension liquid-gas, N/m | N/m | Liquid | CAPRISE:UFactor:2 | 0.013171 |  | TRUE | 0.013171 | [62 empty] | C,F,H | kept | TRUE | inchikey:RWRIWBAIICGTTQ-UHFFFAOYSA-N | Surface Tension Measurements of Difluoromethane(R-32) and the Binary Mixture Difluoromethane(R-32) + 1,1,1,2-tetrafluoroethane(R-134a) from (253 to 333) K | aggregated_duplicate_temperature | 2 | 0.01316 | 0.013182 | 2.2e-05 | 0.0038394 | -4.3297 | 0.99875 | -0.00016058 | 0.054933 | 0.99856 | 13.5218 | -0.0386 | 0.95452 | -0.023531 | 1.8952 | ok | surface_tension_decreases_with_temperature | ok | inchikey | RWRIWBAIICGTTQ-UHFFFAOYSA-N | 6345 |  |  | C(F)F | CH2F2 | difluoromethane | RWRIWBAIICGTTQ-UHFFFAOYSA-N | C(F)F | C(F)F | TRUE | TRUE | TRUE | 6345 | existing_pubchem_cid | 6345 | 221.5 | 1 | 221.5 | 221.5 | -51.65 °C | ok
D:\PyProjects\extend\real data\NIST\ThermoML.v2020-09-30\10.1021\je030137f.xml | 10.1021/je030137f | Surface Tension Measurements of Difluoromethane(R-32) and the Binary Mixture Difluoromethane(R-32) + 1,1,1,2-tetrafluoroethane(R-134a) from (253 to 333) K | 2003 | J. Chem. Eng. Data | 1 | 1 | difluoromethane |  | CH2F2 | 待定 | difluoromethane | CH2F2 |  | 待定 | RWRIWBAIICGTTQ-UHFFFAOYSA-N | InChI=1S/CH2F2/c2-1-3/h1H2 | 265.04 |  | 265.04 |  | Surface tension liquid-gas, N/m | N/m | Liquid | CAPRISE:UFactor:2 | 0.012407 |  | TRUE | 0.012407 | [62 empty] | C,F,H | kept | TRUE | inchikey:RWRIWBAIICGTTQ-UHFFFAOYSA-N | Surface Tension Measurements of Difluoromethane(R-32) and the Binary Mixture Difluoromethane(R-32) + 1,1,1,2-tetrafluoroethane(R-134a) from (253 to 333) K | aggregated_duplicate_temperature | 2 | 0.012396 | 0.012417 | 2.1e-05 | 0.003773 | -4.3895 | 0.99875 | -0.00016058 | 0.054933 | 0.99856 | 13.5218 | -0.0386 | 0.95452 | -0.023531 | 1.8952 | ok | surface_tension_decreases_with_temperature | ok | inchikey | RWRIWBAIICGTTQ-UHFFFAOYSA-N | 6345 |  |  | C(F)F | CH2F2 | difluoromethane | RWRIWBAIICGTTQ-UHFFFAOYSA-N | C(F)F | C(F)F | TRUE | TRUE | TRUE | 6345 | existing_pubchem_cid | 6345 | 221.5 | 1 | 221.5 | 221.5 | -51.65 °C | ok
D:\PyProjects\extend\real data\NIST\ThermoML.v2020-09-30\10.1021\je030137f.xml | 10.1021/je030137f | Surface Tension Measurements of Difluoromethane(R-32) and the Binary Mixture Difluoromethane(R-32) + 1,1,1,2-tetrafluoroethane(R-134a) from (253 to 333) K | 2003 | J. Chem. Eng. Data | 1 | 1 | difluoromethane |  | CH2F2 | 待定 | difluoromethane | CH2F2 |  | 待定 | RWRIWBAIICGTTQ-UHFFFAOYSA-N | InChI=1S/CH2F2/c2-1-3/h1H2 | 268.75 |  | 268.75 |  | Surface tension liquid-gas, N/m | N/m | Liquid | CAPRISE:UFactor:2 | 0.011825 |  | TRUE | 0.011825 | [62 empty] | C,F,H | kept | TRUE | inchikey:RWRIWBAIICGTTQ-UHFFFAOYSA-N | Surface Tension Measurements of Difluoromethane(R-32) and the Binary Mixture Difluoromethane(R-32) + 1,1,1,2-tetrafluoroethane(R-134a) from (253 to 333) K | aggregated_duplicate_temperature | 2 | 0.011825 | 0.011825 | 0 | 0.0037209 | -4.4375 | 0.99875 | -0.00016058 | 0.054933 | 0.99856 | 13.5218 | -0.0386 | 0.95452 | -0.023531 | 1.8952 | ok | surface_tension_decreases_with_temperature | ok | inchikey | RWRIWBAIICGTTQ-UHFFFAOYSA-N | 6345 |  |  | C(F)F | CH2F2 | difluoromethane | RWRIWBAIICGTTQ-UHFFFAOYSA-N | C(F)F | C(F)F | TRUE | TRUE | TRUE | 6345 | existing_pubchem_cid | 6345 | 221.5 | 1 | 221.5 | 221.5 | -51.65 °C | ok
D:\PyProjects\extend\real data\NIST\ThermoML.v2020-09-30\10.1021\je030137f.xml | 10.1021/je030137f | Surface Tension Measurements of Difluoromethane(R-32) and the Binary Mixture Difluoromethane(R-32) + 1,1,1,2-tetrafluoroethane(R-134a) from (253 to 333) K | 2003 | J. Chem. Eng. Data | 1 | 1 | difluoromethane |  | CH2F2 | 待定 | difluoromethane | CH2F2 |  | 待定 | RWRIWBAIICGTTQ-UHFFFAOYSA-N | InChI=1S/CH2F2/c2-1-3/h1H2 | 273.28 |  | 273.28 |  | Surface tension liquid-gas, N/m | N/m | Liquid | CAPRISE:UFactor:2 | 0.011011 |  | TRUE | 0.011011 | [62 empty] | C,F,H | kept | TRUE | inchikey:RWRIWBAIICGTTQ-UHFFFAOYSA-N | Surface Tension Measurements of Difluoromethane(R-32) and the Binary Mixture Difluoromethane(R-32) + 1,1,1,2-tetrafluoroethane(R-134a) from (253 to 333) K | aggregated_duplicate_temperature | 2 | 0.011011 | 0.011011 | 0 | 0.0036593 | -4.5089 | 0.99875 | -0.00016058 | 0.054933 | 0.99856 | 13.5218 | -0.0386 | 0.95452 | -0.023531 | 1.8952 | ok | surface_tension_decreases_with_temperature | ok | inchikey | RWRIWBAIICGTTQ-UHFFFAOYSA-N | 6345 |  |  | C(F)F | CH2F2 | difluoromethane | RWRIWBAIICGTTQ-UHFFFAOYSA-N | C(F)F | C(F)F | TRUE | TRUE | TRUE | 6345 | existing_pubchem_cid | 6345 | 221.5 | 1 | 221.5 | 221.5 | -51.65 °C | ok
D:\PyProjects\extend\real data\NIST\ThermoML.v2020-09-30\10.1021\je030137f.xml | 10.1021/je030137f | Surface Tension Measurements of Difluoromethane(R-32) and the Binary Mixture Difluoromethane(R-32) + 1,1,1,2-tetrafluoroethane(R-134a) from (253 to 333) K | 2003 | J. Chem. Eng. Data | 1 | 1 | difluoromethane |  | CH2F2 | 待定 | difluoromethane | CH2F2 |  | 待定 | RWRIWBAIICGTTQ-UHFFFAOYSA-N | InChI=1S/CH2F2/c2-1-3/h1H2 | 276.85 |  | 276.85 |  | Surface tension liquid-gas, N/m | N/m | Liquid | CAPRISE:UFactor:2 | 0.010467 |  | TRUE | 0.010467 | [62 empty] | C,F,H | kept | TRUE | inchikey:RWRIWBAIICGTTQ-UHFFFAOYSA-N | Surface Tension Measurements of Difluoromethane(R-32) and the Binary Mixture Difluoromethane(R-32) + 1,1,1,2-tetrafluoroethane(R-134a) from (253 to 333) K | aggregated_duplicate_temperature | 2 | 0.010455 | 0.01048 | 2.5e-05 | 0.0036121 | -4.5595 | 0.99875 | -0.00016058 | 0.054933 | 0.99856 | 13.5218 | -0.0386 | 0.95452 | -0.023531 | 1.8952 | ok | surface_tension_decreases_with_temperature | ok | inchikey | RWRIWBAIICGTTQ-UHFFFAOYSA-N | 6345 |  |  | C(F)F | CH2F2 | difluoromethane | RWRIWBAIICGTTQ-UHFFFAOYSA-N | C(F)F | C(F)F | TRUE | TRUE | TRUE | 6345 | existing_pubchem_cid | 6345 | 221.5 | 1 | 221.5 | 221.5 | -51.65 °C | ok
D:\PyProjects\extend\real data\NIST\ThermoML.v2020-09-30\10.1021\je030137f.xml | 10.1021/je030137f | Surface Tension Measurements of Difluoromethane(R-32) and the Binary Mixture Difluoromethane(R-32) + 1,1,1,2-tetrafluoroethane(R-134a) from (253 to 333) K | 2003 | J. Chem. Eng. Data | 1 | 1 | difluoromethane |  | CH2F2 | 待定 | difluoromethane | CH2F2 |  | 待定 | RWRIWBAIICGTTQ-UHFFFAOYSA-N | InChI=1S/CH2F2/c2-1-3/h1H2 | 281.5 |  | 281.5 |  | Surface tension liquid-gas, N/m | N/m | Liquid | CAPRISE:UFactor:2 | 0.009617 |  | TRUE | 0.009617 | [62 empty] | C,F,H | kept | TRUE | inchikey:RWRIWBAIICGTTQ-UHFFFAOYSA-N | Surface Tension Measurements of Difluoromethane(R-32) and the Binary Mixture Difluoromethane(R-32) + 1,1,1,2-tetrafluoroethane(R-134a) from (253 to 333) K | aggregated_duplicate_temperature | 2 | 0.0096 | 0.009634 | 3.4e-05 | 0.0035524 | -4.6442 | 0.99875 | -0.00016058 | 0.054933 | 0.99856 | 13.5218 | -0.0386 | 0.95452 | -0.023531 | 1.8952 | ok | surface_tension_decreases_with_temperature | ok | inchikey | RWRIWBAIICGTTQ-UHFFFAOYSA-N | 6345 |  |  | C(F)F | CH2F2 | difluoromethane | RWRIWBAIICGTTQ-UHFFFAOYSA-N | C(F)F | C(F)F | TRUE | TRUE | TRUE | 6345 | existing_pubchem_cid | 6345 | 221.5 | 1 | 221.5 | 221.5 | -51.65 °C | ok
D:\PyProjects\extend\real data\NIST\ThermoML.v2020-09-30\10.1021\je030137f.xml | 10.1021/je030137f | Surface Tension Measurements of Difluoromethane(R-32) and the Binary Mixture Difluoromethane(R-32) + 1,1,1,2-tetrafluoroethane(R-134a) from (253 to 333) K | 2003 | J. Chem. Eng. Data | 1 | 1 | difluoromethane |  | CH2F2 | 待定 | difluoromethane | CH2F2 |  | 待定 | RWRIWBAIICGTTQ-UHFFFAOYSA-N | InChI=1S/CH2F2/c2-1-3/h1H2 | 285.79 |  | 285.79 |  | Surface tension liquid-gas, N/m | N/m | Liquid | CAPRISE:UFactor:2 | 0.008809 |  | TRUE | 0.008809 | [62 empty] | C,F,H | kept | TRUE | inchikey:RWRIWBAIICGTTQ-UHFFFAOYSA-N | Surface Tension Measurements of Difluoromethane(R-32) and the Binary Mixture Difluoromethane(R-32) + 1,1,1,2-tetrafluoroethane(R-134a) from (253 to 333) K | aggregated_duplicate_temperature | 2 | 0.008809 | 0.008809 | 0 | 0.0034991 | -4.732 | 0.99875 | -0.00016058 | 0.054933 | 0.99856 | 13.5218 | -0.0386 | 0.95452 | -0.023531 | 1.8952 | ok | surface_tension_decreases_with_temperature | ok | inchikey | RWRIWBAIICGTTQ-UHFFFAOYSA-N | 6345 |  |  | C(F)F | CH2F2 | difluoromethane | RWRIWBAIICGTTQ-UHFFFAOYSA-N | C(F)F | C(F)F | TRUE | TRUE | TRUE | 6345 | existing_pubchem_cid | 6345 | 221.5 | 1 | 221.5 | 221.5 | -51.65 °C | ok
D:\PyProjects\extend\real data\NIST\ThermoML.v2020-09-30\10.1021\je030137f.xml | 10.1021/je030137f | Surface Tension Measurements of Difluoromethane(R-32) and the Binary Mixture Difluoromethane(R-32) + 1,1,1,2-tetrafluoroethane(R-134a) from (253 to 333) K | 2003 | J. Chem. Eng. Data | 1 | 1 | difluoromethane |  | CH2F2 | 待定 | difluoromethane | CH2F2 |  | 待定 | RWRIWBAIICGTTQ-UHFFFAOYSA-N | InChI=1S/CH2F2/c2-1-3/h1H2 | 294.05 |  | 294.05 |  | Surface tension liquid-gas, N/m | N/m | Liquid | CAPRISE:UFactor:2 | 0.0075475 |  | TRUE | 0.0075475 | [62 empty] | C,F,H | kept | TRUE | inchikey:RWRIWBAIICGTTQ-UHFFFAOYSA-N | Surface Tension Measurements of Difluoromethane(R-32) and the Binary Mixture Difluoromethane(R-32) + 1,1,1,2-tetrafluoroethane(R-134a) from (253 to 333) K | aggregated_duplicate_temperature | 2 | 0.007543 | 0.007552 | 9e-06 | 0.0034008 | -4.8865 | 0.99875 | -0.00016058 | 0.054933 | 0.99856 | 13.5218 | -0.0386 | 0.95452 | -0.023531 | 1.8952 | ok | surface_tension_decreases_with_temperature | ok | inchikey | RWRIWBAIICGTTQ-UHFFFAOYSA-N | 6345 |  |  | C(F)F | CH2F2 | difluoromethane | RWRIWBAIICGTTQ-UHFFFAOYSA-N | C(F)F | C(F)F | TRUE | TRUE | TRUE | 6345 | existing_pubchem_cid | 6345 | 221.5 | 1 | 221.5 | 221.5 | -51.65 °C | ok
D:\PyProjects\extend\real data\NIST\ThermoML.v2020-09-30\10.1021\je030137f.xml | 10.1021/je030137f | Surface Tension Measurements of Difluoromethane(R-32) and the Binary Mixture Difluoromethane(R-32) + 1,1,1,2-tetrafluoroethane(R-134a) from (253 to 333) K | 2003 | J. Chem. Eng. Data | 1 | 1 | difluoromethane |  | CH2F2 | 待定 | difluoromethane | CH2F2 |  | 待定 | RWRIWBAIICGTTQ-UHFFFAOYSA-N | InChI=1S/CH2F2/c2-1-3/h1H2 | 297.58 |  | 297.58 |  | Surface tension liquid-gas, N/m | N/m | Liquid | CAPRISE:UFactor:2 | 0.0069765 |  | TRUE | 0.0069765 | [62 empty] | C,F,H | kept | TRUE | inchikey:RWRIWBAIICGTTQ-UHFFFAOYSA-N | Surface Tension Measurements of Difluoromethane(R-32) and the Binary Mixture Difluoromethane(R-32) + 1,1,1,2-tetrafluoroethane(R-134a) from (253 to 333) K | aggregated_duplicate_temperature | 2 | 0.006972 | 0.006981 | 9e-06 | 0.0033604 | -4.9652 | 0.99875 | -0.00016058 | 0.054933 | 0.99856 | 13.5218 | -0.0386 | 0.95452 | -0.023531 | 1.8952 | ok | surface_tension_decreases_with_temperature | ok | inchikey | RWRIWBAIICGTTQ-UHFFFAOYSA-N | 6345 |  |  | C(F)F | CH2F2 | difluoromethane | RWRIWBAIICGTTQ-UHFFFAOYSA-N | C(F)F | C(F)F | TRUE | TRUE | TRUE | 6345 | existing_pubchem_cid | 6345 | 221.5 | 1 | 221.5 | 221.5 | -51.65 °C | ok
D:\PyProjects\extend\real data\NIST\ThermoML.v2020-09-30\10.1021\je030137f.xml | 10.1021/je030137f | Surface Tension Measurements of Difluoromethane(R-32) and the Binary Mixture Difluoromethane(R-32) + 1,1,1,2-tetrafluoroethane(R-134a) from (253 to 333) K | 2003 | J. Chem. Eng. Data | 1 | 1 | difluoromethane |  | CH2F2 | 待定 | difluoromethane | CH2F2 |  | 待定 | RWRIWBAIICGTTQ-UHFFFAOYSA-N | InChI=1S/CH2F2/c2-1-3/h1H2 | 301.42 |  | 301.42 |  | Surface tension liquid-gas, N/m | N/m | Liquid | CAPRISE:UFactor:2 | 0.006375 |  | TRUE | 0.006375 | [62 empty] | C,F,H | kept | TRUE | inchikey:RWRIWBAIICGTTQ-UHFFFAOYSA-N | Surface Tension Measurements of Difluoromethane(R-32) and the Binary Mixture Difluoromethane(R-32) + 1,1,1,2-tetrafluoroethane(R-134a) from (253 to 333) K | aggregated_duplicate_temperature | 2 | 0.006373 | 0.006377 | 4e-06 | 0.0033176 | -5.0554 | 0.99875 | -0.00016058 | 0.054933 | 0.99856 | 13.5218 | -0.0386 | 0.95452 | -0.023531 | 1.8952 | ok | surface_tension_decreases_with_temperature | ok | inchikey | RWRIWBAIICGTTQ-UHFFFAOYSA-N | 6345 |  |  | C(F)F | CH2F2 | difluoromethane | RWRIWBAIICGTTQ-UHFFFAOYSA-N | C(F)F | C(F)F | TRUE | TRUE | TRUE | 6345 | existing_pubchem_cid | 6345 | 221.5 | 1 | 221.5 | 221.5 | -51.65 °C | ok
D:\PyProjects\extend\real data\NIST\ThermoML.v2020-09-30\10.1021\je030137f.xml | 10.1021/je030137f | Surface Tension Measurements of Difluoromethane(R-32) and the Binary Mixture Difluoromethane(R-32) + 1,1,1,2-tetrafluoroethane(R-134a) from (253 to 333) K | 2003 | J. Chem. Eng. Data | 1 | 1 | difluoromethane |  | CH2F2 | 待定 | difluoromethane | CH2F2 |  | 待定 | RWRIWBAIICGTTQ-UHFFFAOYSA-N | InChI=1S/CH2F2/c2-1-3/h1H2 | 305.3 |  | 305.3 |  | Surface tension liquid-gas, N/m | N/m | Liquid | CAPRISE:UFactor:2 | 0.0057965 |  | TRUE | 0.0057965 | [62 empty] | C,F,H | kept | TRUE | inchikey:RWRIWBAIICGTTQ-UHFFFAOYSA-N | Surface Tension Measurements of Difluoromethane(R-32) and the Binary Mixture Difluoromethane(R-32) + 1,1,1,2-tetrafluoroethane(R-134a) from (253 to 333) K | aggregated_duplicate_temperature | 2 | 0.005792 | 0.005801 | 9e-06 | 0.0032755 | -5.1505 | 0.99875 | -0.00016058 | 0.054933 | 0.99856 | 13.5218 | -0.0386 | 0.95452 | -0.023531 | 1.8952 | ok | surface_tension_decreases_with_temperature | ok | inchikey | RWRIWBAIICGTTQ-UHFFFAOYSA-N | 6345 |  |  | C(F)F | CH2F2 | difluoromethane | RWRIWBAIICGTTQ-UHFFFAOYSA-N | C(F)F | C(F)F | TRUE | TRUE | TRUE | 6345 | existing_pubchem_cid | 6345 | 221.5 | 1 | 221.5 | 221.5 | -51.65 °C | ok
D:\PyProjects\extend\real data\NIST\ThermoML.v2020-09-30\10.1021\je030137f.xml | 10.1021/je030137f | Surface Tension Measurements of Difluoromethane(R-32) and the Binary Mixture Difluoromethane(R-32) + 1,1,1,2-tetrafluoroethane(R-134a) from (253 to 333) K | 2003 | J. Chem. Eng. Data | 1 | 1 | difluoromethane |  | CH2F2 | 待定 | difluoromethane | CH2F2 |  | 待定 | RWRIWBAIICGTTQ-UHFFFAOYSA-N | InChI=1S/CH2F2/c2-1-3/h1H2 | 309.5 |  | 309.5 |  | Surface tension liquid-gas, N/m | N/m | Liquid | CAPRISE:UFactor:2 | 0.005154 |  | TRUE | 0.005154 | [62 empty] | C,F,H | kept | TRUE | inchikey:RWRIWBAIICGTTQ-UHFFFAOYSA-N | Surface Tension Measurements of Difluoromethane(R-32) and the Binary Mixture Difluoromethane(R-32) + 1,1,1,2-tetrafluoroethane(R-134a) from (253 to 333) K | aggregated_duplicate_temperature | 2 | 0.005154 | 0.005154 | 0 | 0.003231 | -5.268 | 0.99875 | -0.00016058 | 0.054933 | 0.99856 | 13.5218 | -0.0386 | 0.95452 | -0.023531 | 1.8952 | ok | surface_tension_decreases_with_temperature | ok | inchikey | RWRIWBAIICGTTQ-UHFFFAOYSA-N | 6345 |  |  | C(F)F | CH2F2 | difluoromethane | RWRIWBAIICGTTQ-UHFFFAOYSA-N | C(F)F | C(F)F | TRUE | TRUE | TRUE | 6345 | existing_pubchem_cid | 6345 | 221.5 | 1 | 221.5 | 221.5 | -51.65 °C | ok
D:\PyProjects\extend\real data\NIST\ThermoML.v2020-09-30\10.1021\je030137f.xml | 10.1021/je030137f | Surface Tension Measurements of Difluoromethane(R-32) and the Binary Mixture Difluoromethane(R-32) + 1,1,1,2-tetrafluoroethane(R-134a) from (253 to 333) K | 2003 | J. Chem. Eng. Data | 1 | 1 | difluoromethane |  | CH2F2 | 待定 | difluoromethane | CH2F2 |  | 待定 | RWRIWBAIICGTTQ-UHFFFAOYSA-N | InChI=1S/CH2F2/c2-1-3/h1H2 | 315.58 |  | 315.58 |  | Surface tension liquid-gas, N/m | N/m | Liquid | CAPRISE:UFactor:2 | 0.0042545 |  | TRUE | 0.0042545 | [62 empty] | C,F,H | kept | TRUE | inchikey:RWRIWBAIICGTTQ-UHFFFAOYSA-N | Surface Tension Measurements of Difluoromethane(R-32) and the Binary Mixture Difluoromethane(R-32) + 1,1,1,2-tetrafluoroethane(R-134a) from (253 to 333) K | aggregated_duplicate_temperature | 2 | 0.004249 | 0.00426 | 1.1e-05 | 0.0031688 | -5.4598 | 0.99875 | -0.00016058 | 0.054933 | 0.99856 | 13.5218 | -0.0386 | 0.95452 | -0.023531 | 1.8952 | ok | surface_tension_decreases_with_temperature | ok | inchikey | RWRIWBAIICGTTQ-UHFFFAOYSA-N | 6345 |  |  | C(F)F | CH2F2 | difluoromethane | RWRIWBAIICGTTQ-UHFFFAOYSA-N | C(F)F | C(F)F | TRUE | TRUE | TRUE | 6345 | existing_pubchem_cid | 6345 | 221.5 | 1 | 221.5 | 221.5 | -51.65 °C | ok
D:\PyProjects\extend\real data\NIST\ThermoML.v2020-09-30\10.1021\je030137f.xml | 10.1021/je030137f | Surface Tension Measurements of Difluoromethane(R-32) and the Binary Mixture Difluoromethane(R-32) + 1,1,1,2-tetrafluoroethane(R-134a) from (253 to 333) K | 2003 | J. Chem. Eng. Data | 1 | 1 | difluoromethane |  | CH2F2 | 待定 | difluoromethane | CH2F2 |  | 待定 | RWRIWBAIICGTTQ-UHFFFAOYSA-N | InChI=1S/CH2F2/c2-1-3/h1H2 | 319.38 |  | 319.38 |  | Surface tension liquid-gas, N/m | N/m | Liquid | CAPRISE:UFactor:2 | 0.0036665 |  | TRUE | 0.0036665 | [62 empty] | C,F,H | kept | TRUE | inchikey:RWRIWBAIICGTTQ-UHFFFAOYSA-N | Surface Tension Measurements of Difluoromethane(R-32) and the Binary Mixture Difluoromethane(R-32) + 1,1,1,2-tetrafluoroethane(R-134a) from (253 to 333) K | aggregated_duplicate_temperature | 2 | 0.003661 | 0.003672 | 1.1e-05 | 0.0031311 | -5.6085 | 0.99875 | -0.00016058 | 0.054933 | 0.99856 | 13.5218 | -0.0386 | 0.95452 | -0.023531 | 1.8952 | ok | surface_tension_decreases_with_temperature | ok | inchikey | RWRIWBAIICGTTQ-UHFFFAOYSA-N | 6345 |  |  | C(F)F | CH2F2 | difluoromethane | RWRIWBAIICGTTQ-UHFFFAOYSA-N | C(F)F | C(F)F | TRUE | TRUE | TRUE | 6345 | existing_pubchem_cid | 6345 | 221.5 | 1 | 221.5 | 221.5 | -51.65 °C | ok
D:\PyProjects\extend\real data\NIST\ThermoML.v2020-09-30\10.1021\je030137f.xml | 10.1021/je030137f | Surface Tension Measurements of Difluoromethane(R-32) and the Binary Mixture Difluoromethane(R-32) + 1,1,1,2-tetrafluoroethane(R-134a) from (253 to 333) K | 2003 | J. Chem. Eng. Data | 1 | 1 | difluoromethane |  | CH2F2 | 待定 | difluoromethane | CH2F2 |  | 待定 | RWRIWBAIICGTTQ-UHFFFAOYSA-N | InChI=1S/CH2F2/c2-1-3/h1H2 | 319.84 |  | 319.84 |  | Surface tension liquid-gas, N/m | N/m | Liquid | CAPRISE:UFactor:2 | 0.0035695 |  | TRUE | 0.0035695 | [62 empty] | C,F,H | kept | TRUE | inchikey:RWRIWBAIICGTTQ-UHFFFAOYSA-N | Surface Tension Measurements of Difluoromethane(R-32) and the Binary Mixture Difluoromethane(R-32) + 1,1,1,2-tetrafluoroethane(R-134a) from (253 to 333) K | aggregated_duplicate_temperature | 2 | 0.003568 | 0.003571 | 3e-06 | 0.0031266 | -5.6353 | 0.99875 | -0.00016058 | 0.054933 | 0.99856 | 13.5218 | -0.0386 | 0.95452 | -0.023531 | 1.8952 | ok | surface_tension_decreases_with_temperature | ok | inchikey | RWRIWBAIICGTTQ-UHFFFAOYSA-N | 6345 |  |  | C(F)F | CH2F2 | difluoromethane | RWRIWBAIICGTTQ-UHFFFAOYSA-N | C(F)F | C(F)F | TRUE | TRUE | TRUE | 6345 | existing_pubchem_cid | 6345 | 221.5 | 1 | 221.5 | 221.5 | -51.65 °C | ok
D:\PyProjects\extend\real data\NIST\ThermoML.v2020-09-30\10.1021\je030137f.xml | 10.1021/je030137f | Surface Tension Measurements of Difluoromethane(R-32) and the Binary Mixture Difluoromethane(R-32) + 1,1,1,2-tetrafluoroethane(R-134a) from (253 to 333) K | 2003 | J. Chem. Eng. Data | 1 | 1 | difluoromethane |  | CH2F2 | 待定 | difluoromethane | CH2F2 |  | 待定 | RWRIWBAIICGTTQ-UHFFFAOYSA-N | InChI=1S/CH2F2/c2-1-3/h1H2 | 323.29 |  | 323.29 |  | Surface tension liquid-gas, N/m | N/m | Liquid | CAPRISE:UFactor:2 | 0.003087 |  | TRUE | 0.003087 | [62 empty] | C,F,H | kept | TRUE | inchikey:RWRIWBAIICGTTQ-UHFFFAOYSA-N | Surface Tension Measurements of Difluoromethane(R-32) and the Binary Mixture Difluoromethane(R-32) + 1,1,1,2-tetrafluoroethane(R-134a) from (253 to 333) K | aggregated_duplicate_temperature | 2 | 0.003087 | 0.003087 | 0 | 0.0030932 | -5.7806 | 0.99875 | -0.00016058 | 0.054933 | 0.99856 | 13.5218 | -0.0386 | 0.95452 | -0.023531 | 1.8952 | ok | surface_tension_decreases_with_temperature | ok | inchikey | RWRIWBAIICGTTQ-UHFFFAOYSA-N | 6345 |  |  | C(F)F | CH2F2 | difluoromethane | RWRIWBAIICGTTQ-UHFFFAOYSA-N | C(F)F | C(F)F | TRUE | TRUE | TRUE | 6345 | existing_pubchem_cid | 6345 | 221.5 | 1 | 221.5 | 221.5 | -51.65 °C | ok
D:\PyProjects\extend\real data\NIST\ThermoML.v2020-09-30\10.1021\je030137f.xml | 10.1021/je030137f | Surface Tension Measurements of Difluoromethane(R-32) and the Binary Mixture Difluoromethane(R-32) + 1,1,1,2-tetrafluoroethane(R-134a) from (253 to 333) K | 2003 | J. Chem. Eng. Data | 1 | 1 | difluoromethane |  | CH2F2 | 待定 | difluoromethane | CH2F2 |  | 待定 | RWRIWBAIICGTTQ-UHFFFAOYSA-N | InChI=1S/CH2F2/c2-1-3/h1H2 | 327.23 |  | 327.23 |  | Surface tension liquid-gas, N/m | N/m | Liquid | CAPRISE:UFactor:2 | 0.0025715 |  | TRUE | 0.0025715 | [62 empty] | C,F,H | kept | TRUE | inchikey:RWRIWBAIICGTTQ-UHFFFAOYSA-N | Surface Tension Measurements of Difluoromethane(R-32) and the Binary Mixture Difluoromethane(R-32) + 1,1,1,2-tetrafluoroethane(R-134a) from (253 to 333) K | aggregated_duplicate_temperature | 2 | 0.002568 | 0.002575 | 7e-06 | 0.003056 | -5.9633 | 0.99875 | -0.00016058 | 0.054933 | 0.99856 | 13.5218 | -0.0386 | 0.95452 | -0.023531 | 1.8952 | ok | surface_tension_decreases_with_temperature | ok | inchikey | RWRIWBAIICGTTQ-UHFFFAOYSA-N | 6345 |  |  | C(F)F | CH2F2 | difluoromethane | RWRIWBAIICGTTQ-UHFFFAOYSA-N | C(F)F | C(F)F | TRUE | TRUE | TRUE | 6345 | existing_pubchem_cid | 6345 | 221.5 | 1 | 221.5 | 221.5 | -51.65 °C | ok
D:\PyProjects\extend\real data\NIST\ThermoML.v2020-09-30\10.1021\je030137f.xml | 10.1021/je030137f | Surface Tension Measurements of Difluoromethane(R-32) and the Binary Mixture Difluoromethane(R-32) + 1,1,1,2-tetrafluoroethane(R-134a) from (253 to 333) K | 2003 | J. Chem. Eng. Data | 1 | 1 | difluoromethane |  | CH2F2 | 待定 | difluoromethane | CH2F2 |  | 待定 | RWRIWBAIICGTTQ-UHFFFAOYSA-N | InChI=1S/CH2F2/c2-1-3/h1H2 | 332 |  | 332 |  | Surface tension liquid-gas, N/m | N/m | Liquid | CAPRISE:UFactor:2 | 0.001919 |  | TRUE | 0.001919 | [62 empty] | C,F,H | kept | TRUE | inchikey:RWRIWBAIICGTTQ-UHFFFAOYSA-N | Surface Tension Measurements of Difluoromethane(R-32) and the Binary Mixture Difluoromethane(R-32) + 1,1,1,2-tetrafluoroethane(R-134a) from (253 to 333) K | aggregated_duplicate_temperature | 2 | 0.001919 | 0.001919 | 0 | 0.003012 | -6.256 | 0.99875 | -0.00016058 | 0.054933 | 0.99856 | 13.5218 | -0.0386 | 0.95452 | -0.023531 | 1.8952 | ok | surface_tension_decreases_with_temperature | ok | inchikey | RWRIWBAIICGTTQ-UHFFFAOYSA-N | 6345 |  |  | C(F)F | CH2F2 | difluoromethane | RWRIWBAIICGTTQ-UHFFFAOYSA-N | C(F)F | C(F)F | TRUE | TRUE | TRUE | 6345 | existing_pubchem_cid | 6345 | 221.5 | 1 | 221.5 | 221.5 | -51.65 °C | ok
D:\PyProjects\extend\real data\NIST\ThermoML.v2020-09-30\10.1016\j.jct.2005.09.004.xml | 10.1016/j.jct.2005.09.004 | Thermophysical study of 1,4-dioxane with cycloalkane mixtures | 2006 | J. Chem. Thermodyn. | 1 | 1 | 1,4-dioxane |  | C4H8O2 | 待定 | 1,4-dioxane | C4H8O2 |  | 待定 | RYHBNJHYFVUHQT-UHFFFAOYSA-N | InChI=1S/C4H8O2/c1-2-6-4-3-5-1/h1-4H2 | 283.15 |  | 283.15 |  | Surface tension liquid-gas, N/m | N/m | Liquid | Drop volume | 0.03509 |  | TRUE | 0.03509 | [62 empty] | C,H,O | kept | TRUE | inchikey:RYHBNJHYFVUHQT-UHFFFAOYSA-N | Thermophysical study of 1,4-dioxane with cycloalkane mixtures | single | 1 | 0.03509 | 0.03509 | 0 | 0.0035317 | -3.3498 | 0.99956 | -0.00012867 | 0.071545 | 0.9975 | 11.3921 | -0.0050907 | 0.99858 | -0.0038846 | -2.2487 | ok | surface_tension_decreases_with_temperature | ok | inchikey | RYHBNJHYFVUHQT-UHFFFAOYSA-N | 31275 |  |  | C1COCCO1 | C4H8O2 | 1,4-dioxane | RYHBNJHYFVUHQT-UHFFFAOYSA-N | C1COCCO1 | C1COCCO1 | TRUE | TRUE | TRUE | 31275 | existing_pubchem_cid | 31275 | 374.2611 | 5 | 374.15 | 374.35 | 214 °F ; 101.2 °C ; 101 °C ; 214 °F ; 214 °F | ok
D:\PyProjects\extend\real data\NIST\ThermoML.v2020-09-30\10.1016\j.jct.2005.09.004.xml | 10.1016/j.jct.2005.09.004 | Thermophysical study of 1,4-dioxane with cycloalkane mixtures | 2006 | J. Chem. Thermodyn. | 1 | 1 | 1,4-dioxane |  | C4H8O2 | 待定 | 1,4-dioxane | C4H8O2 |  | 待定 | RYHBNJHYFVUHQT-UHFFFAOYSA-N | InChI=1S/C4H8O2/c1-2-6-4-3-5-1/h1-4H2 | 298.15 |  | 298.15 |  | Surface tension liquid-gas, N/m | N/m | Liquid | Drop volume | 0.03323 |  | TRUE | 0.03323 | [62 empty] | C,H,O | kept | TRUE | inchikey:RYHBNJHYFVUHQT-UHFFFAOYSA-N | Thermophysical study of 1,4-dioxane with cycloalkane mixtures | single | 1 | 0.03323 | 0.03323 | 0 | 0.003354 | -3.4043 | 0.99956 | -0.00012867 | 0.071545 | 0.9975 | 11.3921 | -0.0050907 | 0.99858 | -0.0038846 | -2.2487 | ok | surface_tension_decreases_with_temperature | ok | inchikey | RYHBNJHYFVUHQT-UHFFFAOYSA-N | 31275 |  |  | C1COCCO1 | C4H8O2 | 1,4-dioxane | RYHBNJHYFVUHQT-UHFFFAOYSA-N | C1COCCO1 | C1COCCO1 | TRUE | TRUE | TRUE | 31275 | existing_pubchem_cid | 31275 | 374.2611 | 5 | 374.15 | 374.35 | 214 °F ; 101.2 °C ; 101 °C ; 214 °F ; 214 °F | ok
D:\PyProjects\extend\real data\NIST\ThermoML.v2020-09-30\10.1016\j.jct.2005.09.004.xml | 10.1016/j.jct.2005.09.004 | Thermophysical study of 1,4-dioxane with cycloalkane mixtures | 2006 | J. Chem. Thermodyn. | 1 | 1 | 1,4-dioxane |  | C4H8O2 | 待定 | 1,4-dioxane | C4H8O2 |  | 待定 | RYHBNJHYFVUHQT-UHFFFAOYSA-N | InChI=1S/C4H8O2/c1-2-6-4-3-5-1/h1-4H2 | 313.15 |  | 313.15 |  | Surface tension liquid-gas, N/m | N/m | Liquid | Drop volume | 0.03123 |  | TRUE | 0.03123 | [62 empty] | C,H,O | kept | TRUE | inchikey:RYHBNJHYFVUHQT-UHFFFAOYSA-N | Thermophysical study of 1,4-dioxane with cycloalkane mixtures | single | 1 | 0.03123 | 0.03123 | 0 | 0.0031934 | -3.4664 | 0.99956 | -0.00012867 | 0.071545 | 0.9975 | 11.3921 | -0.0050907 | 0.99858 | -0.0038846 | -2.2487 | ok | surface_tension_decreases_with_temperature | ok | inchikey | RYHBNJHYFVUHQT-UHFFFAOYSA-N | 31275 |  |  | C1COCCO1 | C4H8O2 | 1,4-dioxane | RYHBNJHYFVUHQT-UHFFFAOYSA-N | C1COCCO1 | C1COCCO1 | TRUE | TRUE | TRUE | 31275 | existing_pubchem_cid | 31275 | 374.2611 | 5 | 374.15 | 374.35 | 214 °F ; 101.2 °C ; 101 °C ; 214 °F ; 214 °F | ok
D:\PyProjects\extend\real data\NIST\ThermoML.v2020-09-30\10.1016\j.fluid.2017.08.016.xml | 10.1016/j.fluid.2017.08.016 | Surface tension of four oxygenated fuels: experiment and correlation | 2017 | Fluid Phase Equilib. | 6 | 1 | 2,5,8-trioxanonane |  | C6H14O3 | 待定 | 2,5,8-trioxanonane | C6H14O3 |  | 待定 | SBZXBUIDTXKZTM-UHFFFAOYSA-N | InChI=1S/C6H14O3/c1-7-3-5-9-6-4-8-2/h3-6H2,1-2H3 | 303.16 |  | 303.16 |  | Surface tension liquid-gas, N/m | N/m | Liquid | Pendant drop shape | 0.02854 |  | TRUE | 0.02854 | [62 empty] | C,H,O | kept | TRUE | inchikey:SBZXBUIDTXKZTM-UHFFFAOYSA-N | Surface tension of four oxygenated fuels: experiment and correlation | single | 1 | 0.02854 | 0.02854 | 0 | 0.0032986 | -3.5564 | 0.99911 | -0.00011398 | 0.063084 | 0.99627 | 13.5922 | -0.015907 | 0.99748 | -0.0049171 | -2.0529 | ok | surface_tension_decreases_with_temperature | ok | inchikey | SBZXBUIDTXKZTM-UHFFFAOYSA-N | 8150 |  |  | COCCOCCOC | C6H14O3 | 1-methoxy-2-(2-methoxyethoxy)ethane | SBZXBUIDTXKZTM-UHFFFAOYSA-N | COCCOCCOC | COCCOCCOC | TRUE | TRUE | TRUE | 8150 | existing_pubchem_cid | 8150 | 389.2611 | 9 | 293.15 | 435.15 | 321 to 324 °F ; 241 °F ; 167 °F ; 68 °F ; 321 to 324 °F | ok
D:\PyProjects\extend\real data\NIST\ThermoML.v2020-09-30\10.1016\j.fluid.2017.08.016.xml | 10.1016/j.fluid.2017.08.016 | Surface tension of four oxygenated fuels: experiment and correlation | 2017 | Fluid Phase Equilib. | 6 | 1 | 2,5,8-trioxanonane |  | C6H14O3 | 待定 | 2,5,8-trioxanonane | C6H14O3 |  | 待定 | SBZXBUIDTXKZTM-UHFFFAOYSA-N | InChI=1S/C6H14O3/c1-7-3-5-9-6-4-8-2/h3-6H2,1-2H3 | 313.16 |  | 313.16 |  | Surface tension liquid-gas, N/m | N/m | Liquid | Pendant drop shape | 0.02757 |  | TRUE | 0.02757 | [62 empty] | C,H,O | kept | TRUE | inchikey:SBZXBUIDTXKZTM-UHFFFAOYSA-N | Surface tension of four oxygenated fuels: experiment and correlation | single | 1 | 0.02757 | 0.02757 | 0 | 0.0031933 | -3.591 | 0.99911 | -0.00011398 | 0.063084 | 0.99627 | 13.5922 | -0.015907 | 0.99748 | -0.0049171 | -2.0529 | ok | surface_tension_decreases_with_temperature | ok | inchikey | SBZXBUIDTXKZTM-UHFFFAOYSA-N | 8150 |  |  | COCCOCCOC | C6H14O3 | 1-methoxy-2-(2-methoxyethoxy)ethane | SBZXBUIDTXKZTM-UHFFFAOYSA-N | COCCOCCOC | COCCOCCOC | TRUE | TRUE | TRUE | 8150 | existing_pubchem_cid | 8150 | 389.2611 | 9 | 293.15 | 435.15 | 321 to 324 °F ; 241 °F ; 167 °F ; 68 °F ; 321 to 324 °F | ok
D:\PyProjects\extend\real data\NIST\ThermoML.v2020-09-30\10.1016\j.fluid.2017.08.016.xml | 10.1016/j.fluid.2017.08.016 | Surface tension of four oxygenated fuels: experiment and correlation | 2017 | Fluid Phase Equilib. | 6 | 1 | 2,5,8-trioxanonane |  | C6H14O3 | 待定 | 2,5,8-trioxanonane | C6H14O3 |  | 待定 | SBZXBUIDTXKZTM-UHFFFAOYSA-N | InChI=1S/C6H14O3/c1-7-3-5-9-6-4-8-2/h3-6H2,1-2H3 | 323.17 |  | 323.17 |  | Surface tension liquid-gas, N/m | N/m | Liquid | Pendant drop shape | 0.02627 |  | TRUE | 0.02627 | [62 empty] | C,H,O | kept | TRUE | inchikey:SBZXBUIDTXKZTM-UHFFFAOYSA-N | Surface tension of four oxygenated fuels: experiment and correlation | single | 1 | 0.02627 | 0.02627 | 0 | 0.0030943 | -3.6393 | 0.99911 | -0.00011398 | 0.063084 | 0.99627 | 13.5922 | -0.015907 | 0.99748 | -0.0049171 | -2.0529 | ok | surface_tension_decreases_with_temperature | ok | inchikey | SBZXBUIDTXKZTM-UHFFFAOYSA-N | 8150 |  |  | COCCOCCOC | C6H14O3 | 1-methoxy-2-(2-methoxyethoxy)ethane | SBZXBUIDTXKZTM-UHFFFAOYSA-N | COCCOCCOC | COCCOCCOC | TRUE | TRUE | TRUE | 8150 | existing_pubchem_cid | 8150 | 389.2611 | 9 | 293.15 | 435.15 | 321 to 324 °F ; 241 °F ; 167 °F ; 68 °F ; 321 to 324 °F | ok
D:\PyProjects\extend\real data\NIST\ThermoML.v2020-09-30\10.1016\j.fluid.2017.08.016.xml | 10.1016/j.fluid.2017.08.016 | Surface tension of four oxygenated fuels: experiment and correlation | 2017 | Fluid Phase Equilib. | 6 | 1 | 2,5,8-trioxanonane |  | C6H14O3 | 待定 | 2,5,8-trioxanonane | C6H14O3 |  | 待定 | SBZXBUIDTXKZTM-UHFFFAOYSA-N | InChI=1S/C6H14O3/c1-7-3-5-9-6-4-8-2/h3-6H2,1-2H3 | 333.15 |  | 333.15 |  | Surface tension liquid-gas, N/m | N/m | Liquid | Pendant drop shape | 0.02498 |  | TRUE | 0.02498 | [62 empty] | C,H,O | kept | TRUE | inchikey:SBZXBUIDTXKZTM-UHFFFAOYSA-N | Surface tension of four oxygenated fuels: experiment and correlation | single | 1 | 0.02498 | 0.02498 | 0 | 0.0030017 | -3.6897 | 0.99911 | -0.00011398 | 0.063084 | 0.99627 | 13.5922 | -0.015907 | 0.99748 | -0.0049171 | -2.0529 | ok | surface_tension_decreases_with_temperature | ok | inchikey | SBZXBUIDTXKZTM-UHFFFAOYSA-N | 8150 |  |  | COCCOCCOC | C6H14O3 | 1-methoxy-2-(2-methoxyethoxy)ethane | SBZXBUIDTXKZTM-UHFFFAOYSA-N | COCCOCCOC | COCCOCCOC | TRUE | TRUE | TRUE | 8150 | existing_pubchem_cid | 8150 | 389.2611 | 9 | 293.15 | 435.15 | 321 to 324 °F ; 241 °F ; 167 °F ; 68 °F ; 321 to 324 °F | ok
D:\PyProjects\extend\real data\NIST\ThermoML.v2020-09-30\10.1016\j.fluid.2017.08.016.xml | 10.1016/j.fluid.2017.08.016 | Surface tension of four oxygenated fuels: experiment and correlation | 2017 | Fluid Phase Equilib. | 6 | 1 | 2,5,8-trioxanonane |  | C6H14O3 | 待定 | 2,5,8-trioxanonane | C6H14O3 |  | 待定 | SBZXBUIDTXKZTM-UHFFFAOYSA-N | InChI=1S/C6H14O3/c1-7-3-5-9-6-4-8-2/h3-6H2,1-2H3 | 343.15 |  | 343.15 |  | Surface tension liquid-gas, N/m | N/m | Liquid | Pendant drop shape | 0.02379 |  | TRUE | 0.02379 | [62 empty] | C,H,O | kept | TRUE | inchikey:SBZXBUIDTXKZTM-UHFFFAOYSA-N | Surface tension of four oxygenated fuels: experiment and correlation | single | 1 | 0.02379 | 0.02379 | 0 | 0.0029142 | -3.7385 | 0.99911 | -0.00011398 | 0.063084 | 0.99627 | 13.5922 | -0.015907 | 0.99748 | -0.0049171 | -2.0529 | ok | surface_tension_decreases_with_temperature | ok | inchikey | SBZXBUIDTXKZTM-UHFFFAOYSA-N | 8150 |  |  | COCCOCCOC | C6H14O3 | 1-methoxy-2-(2-methoxyethoxy)ethane | SBZXBUIDTXKZTM-UHFFFAOYSA-N | COCCOCCOC | COCCOCCOC | TRUE | TRUE | TRUE | 8150 | existing_pubchem_cid | 8150 | 389.2611 | 9 | 293.15 | 435.15 | 321 to 324 °F ; 241 °F ; 167 °F ; 68 °F ; 321 to 324 °F | ok
D:\PyProjects\extend\real data\NIST\ThermoML.v2020-09-30\10.1016\j.fluid.2017.08.016.xml | 10.1016/j.fluid.2017.08.016 | Surface tension of four oxygenated fuels: experiment and correlation | 2017 | Fluid Phase Equilib. | 6 | 1 | 2,5,8-trioxanonane |  | C6H14O3 | 待定 | 2,5,8-trioxanonane | C6H14O3 |  | 待定 | SBZXBUIDTXKZTM-UHFFFAOYSA-N | InChI=1S/C6H14O3/c1-7-3-5-9-6-4-8-2/h3-6H2,1-2H3 | 353.16 |  | 353.16 |  | Surface tension liquid-gas, N/m | N/m | Liquid | Pendant drop shape | 0.02287 |  | TRUE | 0.02287 | [62 empty] | C,H,O | kept | TRUE | inchikey:SBZXBUIDTXKZTM-UHFFFAOYSA-N | Surface tension of four oxygenated fuels: experiment and correlation | single | 1 | 0.02287 | 0.02287 | 0 | 0.0028316 | -3.7779 | 0.99911 | -0.00011398 | 0.063084 | 0.99627 | 13.5922 | -0.015907 | 0.99748 | -0.0049171 | -2.0529 | ok | surface_tension_decreases_with_temperature | ok | inchikey | SBZXBUIDTXKZTM-UHFFFAOYSA-N | 8150 |  |  | COCCOCCOC | C6H14O3 | 1-methoxy-2-(2-methoxyethoxy)ethane | SBZXBUIDTXKZTM-UHFFFAOYSA-N | COCCOCCOC | COCCOCCOC | TRUE | TRUE | TRUE | 8150 | existing_pubchem_cid | 8150 | 389.2611 | 9 | 293.15 | 435.15 | 321 to 324 °F ; 241 °F ; 167 °F ; 68 °F ; 321 to 324 °F | ok
D:\PyProjects\extend\real data\NIST\ThermoML.v2020-09-30\10.1016\j.fluid.2017.08.016.xml | 10.1016/j.fluid.2017.08.016 | Surface tension of four oxygenated fuels: experiment and correlation | 2017 | Fluid Phase Equilib. | 6 | 1 | 2,5,8-trioxanonane |  | C6H14O3 | 待定 | 2,5,8-trioxanonane | C6H14O3 |  | 待定 | SBZXBUIDTXKZTM-UHFFFAOYSA-N | InChI=1S/C6H14O3/c1-7-3-5-9-6-4-8-2/h3-6H2,1-2H3 | 363.14 |  | 363.14 |  | Surface tension liquid-gas, N/m | N/m | Liquid | Pendant drop shape | 0.02168 |  | TRUE | 0.02168 | [62 empty] | C,H,O | kept | TRUE | inchikey:SBZXBUIDTXKZTM-UHFFFAOYSA-N | Surface tension of four oxygenated fuels: experiment and correlation | single | 1 | 0.02168 | 0.02168 | 0 | 0.0027538 | -3.8314 | 0.99911 | -0.00011398 | 0.063084 | 0.99627 | 13.5922 | -0.015907 | 0.99748 | -0.0049171 | -2.0529 | ok | surface_tension_decreases_with_temperature | ok | inchikey | SBZXBUIDTXKZTM-UHFFFAOYSA-N | 8150 |  |  | COCCOCCOC | C6H14O3 | 1-methoxy-2-(2-methoxyethoxy)ethane | SBZXBUIDTXKZTM-UHFFFAOYSA-N | COCCOCCOC | COCCOCCOC | TRUE | TRUE | TRUE | 8150 | existing_pubchem_cid | 8150 | 389.2611 | 9 | 293.15 | 435.15 | 321 to 324 °F ; 241 °F ; 167 °F ; 68 °F ; 321 to 324 °F | ok
D:\PyProjects\extend\real data\NIST\ThermoML.v2020-09-30\10.1016\j.fluid.2017.08.016.xml | 10.1016/j.fluid.2017.08.016 | Surface tension of four oxygenated fuels: experiment and correlation | 2017 | Fluid Phase Equilib. | 6 | 1 | 2,5,8-trioxanonane |  | C6H14O3 | 待定 | 2,5,8-trioxanonane | C6H14O3 |  | 待定 | SBZXBUIDTXKZTM-UHFFFAOYSA-N | InChI=1S/C6H14O3/c1-7-3-5-9-6-4-8-2/h3-6H2,1-2H3 | 373.14 |  | 373.14 |  | Surface tension liquid-gas, N/m | N/m | Liquid | Pendant drop shape | 0.02053 |  | TRUE | 0.02053 | [62 empty] | C,H,O | kept | TRUE | inchikey:SBZXBUIDTXKZTM-UHFFFAOYSA-N | Surface tension of four oxygenated fuels: experiment and correlation | single | 1 | 0.02053 | 0.02053 | 0 | 0.00268 | -3.8859 | 0.99911 | -0.00011398 | 0.063084 | 0.99627 | 13.5922 | -0.015907 | 0.99748 | -0.0049171 | -2.0529 | ok | surface_tension_decreases_with_temperature | ok | inchikey | SBZXBUIDTXKZTM-UHFFFAOYSA-N | 8150 |  |  | COCCOCCOC | C6H14O3 | 1-methoxy-2-(2-methoxyethoxy)ethane | SBZXBUIDTXKZTM-UHFFFAOYSA-N | COCCOCCOC | COCCOCCOC | TRUE | TRUE | TRUE | 8150 | existing_pubchem_cid | 8150 | 389.2611 | 9 | 293.15 | 435.15 | 321 to 324 °F ; 241 °F ; 167 °F ; 68 °F ; 321 to 324 °F | ok
D:\PyProjects\extend\real data\NIST\ThermoML.v2020-09-30\10.1016\j.fluid.2017.08.016.xml | 10.1016/j.fluid.2017.08.016 | Surface tension of four oxygenated fuels: experiment and correlation | 2017 | Fluid Phase Equilib. | 6 | 1 | 2,5,8-trioxanonane |  | C6H14O3 | 待定 | 2,5,8-trioxanonane | C6H14O3 |  | 待定 | SBZXBUIDTXKZTM-UHFFFAOYSA-N | InChI=1S/C6H14O3/c1-7-3-5-9-6-4-8-2/h3-6H2,1-2H3 | 383.16 |  | 383.16 |  | Surface tension liquid-gas, N/m | N/m | Liquid | Pendant drop shape | 0.01943 |  | TRUE | 0.01943 | [62 empty] | C,H,O | kept | TRUE | inchikey:SBZXBUIDTXKZTM-UHFFFAOYSA-N | Surface tension of four oxygenated fuels: experiment and correlation | single | 1 | 0.01943 | 0.01943 | 0 | 0.0026099 | -3.9409 | 0.99911 | -0.00011398 | 0.063084 | 0.99627 | 13.5922 | -0.015907 | 0.99748 | -0.0049171 | -2.0529 | ok | surface_tension_decreases_with_temperature | ok | inchikey | SBZXBUIDTXKZTM-UHFFFAOYSA-N | 8150 |  |  | COCCOCCOC | C6H14O3 | 1-methoxy-2-(2-methoxyethoxy)ethane | SBZXBUIDTXKZTM-UHFFFAOYSA-N | COCCOCCOC | COCCOCCOC | TRUE | TRUE | TRUE | 8150 | existing_pubchem_cid | 8150 | 389.2611 | 9 | 293.15 | 435.15 | 321 to 324 °F ; 241 °F ; 167 °F ; 68 °F ; 321 to 324 °F | ok
D:\PyProjects\extend\real data\NIST\ThermoML.v2020-09-30\10.1016\j.fluid.2017.08.016.xml | 10.1016/j.fluid.2017.08.016 | Surface tension of four oxygenated fuels: experiment and correlation | 2017 | Fluid Phase Equilib. | 6 | 1 | 2,5,8-trioxanonane |  | C6H14O3 | 待定 | 2,5,8-trioxanonane | C6H14O3 |  | 待定 | SBZXBUIDTXKZTM-UHFFFAOYSA-N | InChI=1S/C6H14O3/c1-7-3-5-9-6-4-8-2/h3-6H2,1-2H3 | 393.15 |  | 393.15 |  | Surface tension liquid-gas, N/m | N/m | Liquid | Pendant drop shape | 0.01837 |  | TRUE | 0.01837 | [62 empty] | C,H,O | kept | TRUE | inchikey:SBZXBUIDTXKZTM-UHFFFAOYSA-N | Surface tension of four oxygenated fuels: experiment and correlation | single | 1 | 0.01837 | 0.01837 | 0 | 0.0025436 | -3.997 | 0.99911 | -0.00011398 | 0.063084 | 0.99627 | 13.5922 | -0.015907 | 0.99748 | -0.0049171 | -2.0529 | ok | surface_tension_decreases_with_temperature | ok | inchikey | SBZXBUIDTXKZTM-UHFFFAOYSA-N | 8150 |  |  | COCCOCCOC | C6H14O3 | 1-methoxy-2-(2-methoxyethoxy)ethane | SBZXBUIDTXKZTM-UHFFFAOYSA-N | COCCOCCOC | COCCOCCOC | TRUE | TRUE | TRUE | 8150 | existing_pubchem_cid | 8150 | 389.2611 | 9 | 293.15 | 435.15 | 321 to 324 °F ; 241 °F ; 167 °F ; 68 °F ; 321 to 324 °F | ok
D:\PyProjects\extend\real data\NIST\ThermoML.v2020-09-30\10.1021\je0201323.xml | 10.1021/je0201323 | Surface Tension of Pure Liquids and Binary Liquid Mixtures | 2003 | J. Chem. Eng. Data | 8 | 1 | N-methylpyrrolidone |  | C5H9NO | 待定 | N-methylpyrrolidone | C5H9NO |  | 待定 | SECXISVLQFMRJM-UHFFFAOYSA-N | InChI=1S/C5H9NO/c1-6-4-2-3-5(6)7/h2-4H2,1H3 | 277.84 |  | 277.84 |  | Surface tension liquid-gas, N/m | N/m | Liquid | Pendant drop shape | 0.04261 |  | TRUE | 0.04261 | [62 empty] | C,H,N,O | kept | TRUE | inchikey:SECXISVLQFMRJM-UHFFFAOYSA-N | Surface Tension of Pure Liquids and Binary Liquid Mixtures | single | 1 | 0.04261 | 0.04261 | 0 | 0.0035992 | -3.1557 | 0.99978 | -0.00011518 | 0.074555 | 0.99762 | 10.8066 | 0.0038435 | 0.99958 | -0.0029508 | -2.3351 | ok | surface_tension_decreases_with_temperature | ok | inchikey | SECXISVLQFMRJM-UHFFFAOYSA-N | 13387 |  |  | CN1CCCC1=O | C5H9NO | 1-methylpyrrolidin-2-one | SECXISVLQFMRJM-UHFFFAOYSA-N | CN1CCCC1=O | CN1CCCC1=O | TRUE | TRUE | TRUE | 13387 | existing_pubchem_cid | 13387 | 475.2611 | 4 | 475.15 | 475.3722 | 396 °F ; 202 °C ; 202 °C ; 396 °F | ok
D:\PyProjects\extend\real data\NIST\ThermoML.v2020-09-30\10.1021\je0201323.xml | 10.1021/je0201323 | Surface Tension of Pure Liquids and Binary Liquid Mixtures | 2003 | J. Chem. Eng. Data | 8 | 1 | N-methylpyrrolidone |  | C5H9NO | 待定 | N-methylpyrrolidone | C5H9NO |  | 待定 | SECXISVLQFMRJM-UHFFFAOYSA-N | InChI=1S/C5H9NO/c1-6-4-2-3-5(6)7/h2-4H2,1H3 | 287.8 |  | 287.8 |  | Surface tension liquid-gas, N/m | N/m | Liquid | Pendant drop shape | 0.04135 |  | TRUE | 0.04135 | [62 empty] | C,H,N,O | kept | TRUE | inchikey:SECXISVLQFMRJM-UHFFFAOYSA-N | Surface Tension of Pure Liquids and Binary Liquid Mixtures | single | 1 | 0.04135 | 0.04135 | 0 | 0.0034746 | -3.1857 | 0.99978 | -0.00011518 | 0.074555 | 0.99762 | 10.8066 | 0.0038435 | 0.99958 | -0.0029508 | -2.3351 | ok | surface_tension_decreases_with_temperature | ok | inchikey | SECXISVLQFMRJM-UHFFFAOYSA-N | 13387 |  |  | CN1CCCC1=O | C5H9NO | 1-methylpyrrolidin-2-one | SECXISVLQFMRJM-UHFFFAOYSA-N | CN1CCCC1=O | CN1CCCC1=O | TRUE | TRUE | TRUE | 13387 | existing_pubchem_cid | 13387 | 475.2611 | 4 | 475.15 | 475.3722 | 396 °F ; 202 °C ; 202 °C ; 396 °F | ok
D:\PyProjects\extend\real data\NIST\ThermoML.v2020-09-30\10.1021\je0201323.xml | 10.1021/je0201323 | Surface Tension of Pure Liquids and Binary Liquid Mixtures | 2003 | J. Chem. Eng. Data | 8 | 1 | N-methylpyrrolidone |  | C5H9NO | 待定 | N-methylpyrrolidone | C5H9NO |  | 待定 | SECXISVLQFMRJM-UHFFFAOYSA-N | InChI=1S/C5H9NO/c1-6-4-2-3-5(6)7/h2-4H2,1H3 | 297.81 |  | 297.81 |  | Surface tension liquid-gas, N/m | N/m | Liquid | Pendant drop shape | 0.04025 |  | TRUE | 0.04025 | [62 empty] | C,H,N,O | kept | TRUE | inchikey:SECXISVLQFMRJM-UHFFFAOYSA-N | Surface Tension of Pure Liquids and Binary Liquid Mixtures | single | 1 | 0.04025 | 0.04025 | 0 | 0.0033578 | -3.2126 | 0.99978 | -0.00011518 | 0.074555 | 0.99762 | 10.8066 | 0.0038435 | 0.99958 | -0.0029508 | -2.3351 | ok | surface_tension_decreases_with_temperature | ok | inchikey | SECXISVLQFMRJM-UHFFFAOYSA-N | 13387 |  |  | CN1CCCC1=O | C5H9NO | 1-methylpyrrolidin-2-one | SECXISVLQFMRJM-UHFFFAOYSA-N | CN1CCCC1=O | CN1CCCC1=O | TRUE | TRUE | TRUE | 13387 | existing_pubchem_cid | 13387 | 475.2611 | 4 | 475.15 | 475.3722 | 396 °F ; 202 °C ; 202 °C ; 396 °F | ok
D:\PyProjects\extend\real data\NIST\ThermoML.v2020-09-30\10.1021\je0201323.xml | 10.1021/je0201323 | Surface Tension of Pure Liquids and Binary Liquid Mixtures | 2003 | J. Chem. Eng. Data | 8 | 1 | N-methylpyrrolidone |  | C5H9NO | 待定 | N-methylpyrrolidone | C5H9NO |  | 待定 | SECXISVLQFMRJM-UHFFFAOYSA-N | InChI=1S/C5H9NO/c1-6-4-2-3-5(6)7/h2-4H2,1H3 | 307.85 |  | 307.85 |  | Surface tension liquid-gas, N/m | N/m | Liquid | Pendant drop shape | 0.0391 |  | TRUE | 0.0391 | [62 empty] | C,H,N,O | kept | TRUE | inchikey:SECXISVLQFMRJM-UHFFFAOYSA-N | Surface Tension of Pure Liquids and Binary Liquid Mixtures | single | 1 | 0.0391 | 0.0391 | 0 | 0.0032483 | -3.2416 | 0.99978 | -0.00011518 | 0.074555 | 0.99762 | 10.8066 | 0.0038435 | 0.99958 | -0.0029508 | -2.3351 | ok | surface_tension_decreases_with_temperature | ok | inchikey | SECXISVLQFMRJM-UHFFFAOYSA-N | 13387 |  |  | CN1CCCC1=O | C5H9NO | 1-methylpyrrolidin-2-one | SECXISVLQFMRJM-UHFFFAOYSA-N | CN1CCCC1=O | CN1CCCC1=O | TRUE | TRUE | TRUE | 13387 | existing_pubchem_cid | 13387 | 475.2611 | 4 | 475.15 | 475.3722 | 396 °F ; 202 °C ; 202 °C ; 396 °F | ok
D:\PyProjects\extend\real data\NIST\ThermoML.v2020-09-30\10.1021\je0201323.xml | 10.1021/je0201323 | Surface Tension of Pure Liquids and Binary Liquid Mixtures | 2003 | J. Chem. Eng. Data | 8 | 1 | N-methylpyrrolidone |  | C5H9NO | 待定 | N-methylpyrrolidone | C5H9NO |  | 待定 | SECXISVLQFMRJM-UHFFFAOYSA-N | InChI=1S/C5H9NO/c1-6-4-2-3-5(6)7/h2-4H2,1H3 | 317.85 |  | 317.85 |  | Surface tension liquid-gas, N/m | N/m | Liquid | Pendant drop shape | 0.03791 |  | TRUE | 0.03791 | [62 empty] | C,H,N,O | kept | TRUE | inchikey:SECXISVLQFMRJM-UHFFFAOYSA-N | Surface Tension of Pure Liquids and Binary Liquid Mixtures | single | 1 | 0.03791 | 0.03791 | 0 | 0.0031461 | -3.2725 | 0.99978 | -0.00011518 | 0.074555 | 0.99762 | 10.8066 | 0.0038435 | 0.99958 | -0.0029508 | -2.3351 | ok | surface_tension_decreases_with_temperature | ok | inchikey | SECXISVLQFMRJM-UHFFFAOYSA-N | 13387 |  |  | CN1CCCC1=O | C5H9NO | 1-methylpyrrolidin-2-one | SECXISVLQFMRJM-UHFFFAOYSA-N | CN1CCCC1=O | CN1CCCC1=O | TRUE | TRUE | TRUE | 13387 | existing_pubchem_cid | 13387 | 475.2611 | 4 | 475.15 | 475.3722 | 396 °F ; 202 °C ; 202 °C ; 396 °F | ok
D:\PyProjects\extend\real data\NIST\ThermoML.v2020-09-30\10.1021\je0201323.xml | 10.1021/je0201323 | Surface Tension of Pure Liquids and Binary Liquid Mixtures | 2003 | J. Chem. Eng. Data | 8 | 1 | N-methylpyrrolidone |  | C5H9NO | 待定 | N-methylpyrrolidone | C5H9NO |  | 待定 | SECXISVLQFMRJM-UHFFFAOYSA-N | InChI=1S/C5H9NO/c1-6-4-2-3-5(6)7/h2-4H2,1H3 | 327.89 |  | 327.89 |  | Surface tension liquid-gas, N/m | N/m | Liquid | Pendant drop shape | 0.0368 |  | TRUE | 0.0368 | [62 empty] | C,H,N,O | kept | TRUE | inchikey:SECXISVLQFMRJM-UHFFFAOYSA-N | Surface Tension of Pure Liquids and Binary Liquid Mixtures | single | 1 | 0.0368 | 0.0368 | 0 | 0.0030498 | -3.3023 | 0.99978 | -0.00011518 | 0.074555 | 0.99762 | 10.8066 | 0.0038435 | 0.99958 | -0.0029508 | -2.3351 | ok | surface_tension_decreases_with_temperature | ok | inchikey | SECXISVLQFMRJM-UHFFFAOYSA-N | 13387 |  |  | CN1CCCC1=O | C5H9NO | 1-methylpyrrolidin-2-one | SECXISVLQFMRJM-UHFFFAOYSA-N | CN1CCCC1=O | CN1CCCC1=O | TRUE | TRUE | TRUE | 13387 | existing_pubchem_cid | 13387 | 475.2611 | 4 | 475.15 | 475.3722 | 396 °F ; 202 °C ; 202 °C ; 396 °F | ok
D:\PyProjects\extend\real data\NIST\ThermoML.v2020-09-30\10.1021\je0201323.xml | 10.1021/je0201323 | Surface Tension of Pure Liquids and Binary Liquid Mixtures | 2003 | J. Chem. Eng. Data | 8 | 1 | N-methylpyrrolidone |  | C5H9NO | 待定 | N-methylpyrrolidone | C5H9NO |  | 待定 | SECXISVLQFMRJM-UHFFFAOYSA-N | InChI=1S/C5H9NO/c1-6-4-2-3-5(6)7/h2-4H2,1H3 | 337.88 |  | 337.88 |  | Surface tension liquid-gas, N/m | N/m | Liquid | Pendant drop shape | 0.03566 |  | TRUE | 0.03566 | [62 empty] | C,H,N,O | kept | TRUE | inchikey:SECXISVLQFMRJM-UHFFFAOYSA-N | Surface Tension of Pure Liquids and Binary Liquid Mixtures | single | 1 | 0.03566 | 0.03566 | 0 | 0.0029596 | -3.3337 | 0.99978 | -0.00011518 | 0.074555 | 0.99762 | 10.8066 | 0.0038435 | 0.99958 | -0.0029508 | -2.3351 | ok | surface_tension_decreases_with_temperature | ok | inchikey | SECXISVLQFMRJM-UHFFFAOYSA-N | 13387 |  |  | CN1CCCC1=O | C5H9NO | 1-methylpyrrolidin-2-one | SECXISVLQFMRJM-UHFFFAOYSA-N | CN1CCCC1=O | CN1CCCC1=O | TRUE | TRUE | TRUE | 13387 | existing_pubchem_cid | 13387 | 475.2611 | 4 | 475.15 | 475.3722 | 396 °F ; 202 °C ; 202 °C ; 396 °F | ok
D:\PyProjects\extend\real data\NIST\ThermoML.v2020-09-30\10.1021\je700578f.xml | 10.1021/je700578f | Measuring Surface Tension of Liquids at High Temperature and Elevated Pressure | 2008 | J. Chem. Eng. Data | 2 | 1 | benzyl benzoate |  | C14H12O2 | 待定 | benzyl benzoate | C14H12O2 |  | 待定 | SESFRYSPDFLNCH-UHFFFAOYSA-N | InChI=1S/C14H12O2/c15-14(13-9-5-2-6-10-13)16-11-12-7-3-1-4-8-12/h1-10H,11H2 | 353.15 |  | 353.15 |  | Surface tension liquid-gas, N/m | N/m | Liquid | Maximal bubble pressure | 0.0396 |  | TRUE | 0.0396 | [62 empty] | C,H,O | kept | TRUE | inchikey:SESFRYSPDFLNCH-UHFFFAOYSA-N | Measuring Surface Tension of Liquids at High Temperature and Elevated Pressure | single | 1 | 0.0396 | 0.0396 | 0 | 0.0028317 | -3.2289 | 0.99993 | -0.00010677 | 0.077341 | 0.99202 | 17.7902 | -0.01024 | 0.99624 | -0.0032463 | -2.0715 | ok | surface_tension_decreases_with_temperature | ok | inchikey | SESFRYSPDFLNCH-UHFFFAOYSA-N | 2345 |  |  | C1=CC=C(C=C1)COC(=O)C2=CC=CC=C2 | C14H12O2 | benzyl benzoate | SESFRYSPDFLNCH-UHFFFAOYSA-N | C1=CC=C(C=C1)COC(=O)C2=CC=CC=C2 | C1=CC=C(C=C1)COC(=O)C2=CC=CC=C2 | TRUE | TRUE | TRUE | 2345 | existing_pubchem_cid | 2345 | 596.65 | 4 | 594.45 | 597.15 | 321.3 °C ; 323-324 °C ; 323.00 to 324.00 °C ; 324 °C | ok
D:\PyProjects\extend\real data\NIST\ThermoML.v2020-09-30\10.1021\je700578f.xml | 10.1021/je700578f | Measuring Surface Tension of Liquids at High Temperature and Elevated Pressure | 2008 | J. Chem. Eng. Data | 2 | 1 | benzyl benzoate |  | C14H12O2 | 待定 | benzyl benzoate | C14H12O2 |  | 待定 | SESFRYSPDFLNCH-UHFFFAOYSA-N | InChI=1S/C14H12O2/c15-14(13-9-5-2-6-10-13)16-11-12-7-3-1-4-8-12/h1-10H,11H2 | 373.15 |  | 373.15 |  | Surface tension liquid-gas, N/m | N/m | Liquid | Maximal bubble pressure | 0.03753 |  | TRUE | 0.03753 | [62 empty] | C,H,O | kept | TRUE | inchikey:SESFRYSPDFLNCH-UHFFFAOYSA-N | Measuring Surface Tension of Liquids at High Temperature and Elevated Pressure | single | 1 | 0.03753 | 0.03753 | 0 | 0.0026799 | -3.2826 | 0.99993 | -0.00010677 | 0.077341 | 0.99202 | 17.7902 | -0.01024 | 0.99624 | -0.0032463 | -2.0715 | ok | surface_tension_decreases_with_temperature | ok | inchikey | SESFRYSPDFLNCH-UHFFFAOYSA-N | 2345 |  |  | C1=CC=C(C=C1)COC(=O)C2=CC=CC=C2 | C14H12O2 | benzyl benzoate | SESFRYSPDFLNCH-UHFFFAOYSA-N | C1=CC=C(C=C1)COC(=O)C2=CC=CC=C2 | C1=CC=C(C=C1)COC(=O)C2=CC=CC=C2 | TRUE | TRUE | TRUE | 2345 | existing_pubchem_cid | 2345 | 596.65 | 4 | 594.45 | 597.15 | 321.3 °C ; 323-324 °C ; 323.00 to 324.00 °C ; 324 °C | ok
D:\PyProjects\extend\real data\NIST\ThermoML.v2020-09-30\10.1021\je700578f.xml | 10.1021/je700578f | Measuring Surface Tension of Liquids at High Temperature and Elevated Pressure | 2008 | J. Chem. Eng. Data | 2 | 1 | benzyl benzoate |  | C14H12O2 | 待定 | benzyl benzoate | C14H12O2 |  | 待定 | SESFRYSPDFLNCH-UHFFFAOYSA-N | InChI=1S/C14H12O2/c15-14(13-9-5-2-6-10-13)16-11-12-7-3-1-4-8-12/h1-10H,11H2 | 393.15 |  | 393.15 |  | Surface tension liquid-gas, N/m | N/m | Liquid | Maximal bubble pressure | 0.03533 |  | TRUE | 0.03533 | [62 empty] | C,H,O | kept | TRUE | inchikey:SESFRYSPDFLNCH-UHFFFAOYSA-N | Measuring Surface Tension of Liquids at High Temperature and Elevated Pressure | single | 1 | 0.03533 | 0.03533 | 0 | 0.0025436 | -3.343 | 0.99993 | -0.00010677 | 0.077341 | 0.99202 | 17.7902 | -0.01024 | 0.99624 | -0.0032463 | -2.0715 | ok | surface_tension_decreases_with_temperature | ok | inchikey | SESFRYSPDFLNCH-UHFFFAOYSA-N | 2345 |  |  | C1=CC=C(C=C1)COC(=O)C2=CC=CC=C2 | C14H12O2 | benzyl benzoate | SESFRYSPDFLNCH-UHFFFAOYSA-N | C1=CC=C(C=C1)COC(=O)C2=CC=CC=C2 | C1=CC=C(C=C1)COC(=O)C2=CC=CC=C2 | TRUE | TRUE | TRUE | 2345 | existing_pubchem_cid | 2345 | 596.65 | 4 | 594.45 | 597.15 | 321.3 °C ; 323-324 °C ; 323.00 to 324.00 °C ; 324 °C | ok
D:\PyProjects\extend\real data\NIST\ThermoML.v2020-09-30\10.1021\je700578f.xml | 10.1021/je700578f | Measuring Surface Tension of Liquids at High Temperature and Elevated Pressure | 2008 | J. Chem. Eng. Data | 2 | 1 | benzyl benzoate |  | C14H12O2 | 待定 | benzyl benzoate | C14H12O2 |  | 待定 | SESFRYSPDFLNCH-UHFFFAOYSA-N | InChI=1S/C14H12O2/c15-14(13-9-5-2-6-10-13)16-11-12-7-3-1-4-8-12/h1-10H,11H2 | 413.15 |  | 413.15 |  | Surface tension liquid-gas, N/m | N/m | Liquid | Maximal bubble pressure | 0.0333 |  | TRUE | 0.0333 | [62 empty] | C,H,O | kept | TRUE | inchikey:SESFRYSPDFLNCH-UHFFFAOYSA-N | Measuring Surface Tension of Liquids at High Temperature and Elevated Pressure | single | 1 | 0.0333 | 0.0333 | 0 | 0.0024204 | -3.4022 | 0.99993 | -0.00010677 | 0.077341 | 0.99202 | 17.7902 | -0.01024 | 0.99624 | -0.0032463 | -2.0715 | ok | surface_tension_decreases_with_temperature | ok | inchikey | SESFRYSPDFLNCH-UHFFFAOYSA-N | 2345 |  |  | C1=CC=C(C=C1)COC(=O)C2=CC=CC=C2 | C14H12O2 | benzyl benzoate | SESFRYSPDFLNCH-UHFFFAOYSA-N | C1=CC=C(C=C1)COC(=O)C2=CC=CC=C2 | C1=CC=C(C=C1)COC(=O)C2=CC=CC=C2 | TRUE | TRUE | TRUE | 2345 | existing_pubchem_cid | 2345 | 596.65 | 4 | 594.45 | 597.15 | 321.3 °C ; 323-324 °C ; 323.00 to 324.00 °C ; 324 °C | ok
D:\PyProjects\extend\real data\NIST\ThermoML.v2020-09-30\10.1021\je700578f.xml | 10.1021/je700578f | Measuring Surface Tension of Liquids at High Temperature and Elevated Pressure | 2008 | J. Chem. Eng. Data | 2 | 1 | benzyl benzoate |  | C14H12O2 | 待定 | benzyl benzoate | C14H12O2 |  | 待定 | SESFRYSPDFLNCH-UHFFFAOYSA-N | InChI=1S/C14H12O2/c15-14(13-9-5-2-6-10-13)16-11-12-7-3-1-4-8-12/h1-10H,11H2 | 433.15 |  | 433.15 |  | Surface tension liquid-gas, N/m | N/m | Liquid | Maximal bubble pressure | 0.0311 |  | TRUE | 0.0311 | [62 empty] | C,H,O | kept | TRUE | inchikey:SESFRYSPDFLNCH-UHFFFAOYSA-N | Measuring Surface Tension of Liquids at High Temperature and Elevated Pressure | single | 1 | 0.0311 | 0.0311 | 0 | 0.0023087 | -3.4705 | 0.99993 | -0.00010677 | 0.077341 | 0.99202 | 17.7902 | -0.01024 | 0.99624 | -0.0032463 | -2.0715 | ok | surface_tension_decreases_with_temperature | ok | inchikey | SESFRYSPDFLNCH-UHFFFAOYSA-N | 2345 |  |  | C1=CC=C(C=C1)COC(=O)C2=CC=CC=C2 | C14H12O2 | benzyl benzoate | SESFRYSPDFLNCH-UHFFFAOYSA-N | C1=CC=C(C=C1)COC(=O)C2=CC=CC=C2 | C1=CC=C(C=C1)COC(=O)C2=CC=CC=C2 | TRUE | TRUE | TRUE | 2345 | existing_pubchem_cid | 2345 | 596.65 | 4 | 594.45 | 597.15 | 321.3 °C ; 323-324 °C ; 323.00 to 324.00 °C ; 324 °C | ok
D:\PyProjects\extend\real data\NIST\ThermoML.v2020-09-30\10.1021\je700578f.xml | 10.1021/je700578f | Measuring Surface Tension of Liquids at High Temperature and Elevated Pressure | 2008 | J. Chem. Eng. Data | 2 | 1 | benzyl benzoate |  | C14H12O2 | 待定 | benzyl benzoate | C14H12O2 |  | 待定 | SESFRYSPDFLNCH-UHFFFAOYSA-N | InChI=1S/C14H12O2/c15-14(13-9-5-2-6-10-13)16-11-12-7-3-1-4-8-12/h1-10H,11H2 | 453.15 |  | 453.15 |  | Surface tension liquid-gas, N/m | N/m | Liquid | Maximal bubble pressure | 0.02895 |  | TRUE | 0.02895 | [62 empty] | C,H,O | kept | TRUE | inchikey:SESFRYSPDFLNCH-UHFFFAOYSA-N | Measuring Surface Tension of Liquids at High Temperature and Elevated Pressure | single | 1 | 0.02895 | 0.02895 | 0 | 0.0022068 | -3.5422 | 0.99993 | -0.00010677 | 0.077341 | 0.99202 | 17.7902 | -0.01024 | 0.99624 | -0.0032463 | -2.0715 | ok | surface_tension_decreases_with_temperature | ok | inchikey | SESFRYSPDFLNCH-UHFFFAOYSA-N | 2345 |  |  | C1=CC=C(C=C1)COC(=O)C2=CC=CC=C2 | C14H12O2 | benzyl benzoate | SESFRYSPDFLNCH-UHFFFAOYSA-N | C1=CC=C(C=C1)COC(=O)C2=CC=CC=C2 | C1=CC=C(C=C1)COC(=O)C2=CC=CC=C2 | TRUE | TRUE | TRUE | 2345 | existing_pubchem_cid | 2345 | 596.65 | 4 | 594.45 | 597.15 | 321.3 °C ; 323-324 °C ; 323.00 to 324.00 °C ; 324 °C | ok
D:\PyProjects\extend\real data\NIST\ThermoML.v2020-09-30\10.1021\je700578f.xml | 10.1021/je700578f | Measuring Surface Tension of Liquids at High Temperature and Elevated Pressure | 2008 | J. Chem. Eng. Data | 2 | 1 | benzyl benzoate |  | C14H12O2 | 待定 | benzyl benzoate | C14H12O2 |  | 待定 | SESFRYSPDFLNCH-UHFFFAOYSA-N | InChI=1S/C14H12O2/c15-14(13-9-5-2-6-10-13)16-11-12-7-3-1-4-8-12/h1-10H,11H2 | 473.15 |  | 473.15 |  | Surface tension liquid-gas, N/m | N/m | Liquid | Maximal bubble pressure | 0.0268 |  | TRUE | 0.0268 | [62 empty] | C,H,O | kept | TRUE | inchikey:SESFRYSPDFLNCH-UHFFFAOYSA-N | Measuring Surface Tension of Liquids at High Temperature and Elevated Pressure | single | 1 | 0.0268 | 0.0268 | 0 | 0.0021135 | -3.6194 | 0.99993 | -0.00010677 | 0.077341 | 0.99202 | 17.7902 | -0.01024 | 0.99624 | -0.0032463 | -2.0715 | ok | surface_tension_decreases_with_temperature | ok | inchikey | SESFRYSPDFLNCH-UHFFFAOYSA-N | 2345 |  |  | C1=CC=C(C=C1)COC(=O)C2=CC=CC=C2 | C14H12O2 | benzyl benzoate | SESFRYSPDFLNCH-UHFFFAOYSA-N | C1=CC=C(C=C1)COC(=O)C2=CC=CC=C2 | C1=CC=C(C=C1)COC(=O)C2=CC=CC=C2 | TRUE | TRUE | TRUE | 2345 | existing_pubchem_cid | 2345 | 596.65 | 4 | 594.45 | 597.15 | 321.3 °C ; 323-324 °C ; 323.00 to 324.00 °C ; 324 °C | ok
D:\PyProjects\extend\real data\NIST\ThermoML.v2020-09-30\10.1021\je050170x.xml | 10.1021/je050170x | Densities, Viscosities, Refractive Indices, and Surface Tensions for 12 Flavor Esters from T ) 288.15 K to T ) 358.15 K | 2005 | J. Chem. Eng. Data | 17 | 1 | ethyl hexanoate |  | C8H16O2 | 待定 | ethyl hexanoate | C8H16O2 |  | 待定 | SHZIWNPUGXLXDT-UHFFFAOYSA-N | InChI=1S/C8H16O2/c1-3-5-6-7-8(9)10-4-2/h3-7H2,1-2H3 | 288.15 |  | 288.15 |  | Surface tension liquid-gas, N/m | N/m | Liquid | Wilhelmy-plate method | 0.0264 |  | TRUE | 0.0264 | [62 empty] | C,H,O | kept | TRUE | inchikey:SHZIWNPUGXLXDT-UHFFFAOYSA-N | Densities, Viscosities, Refractive Indices, and Surface Tensions for 12 Flavor Esters from T ) 288.15 K to T ) 358.15 K | single | 1 | 0.0264 | 0.0264 | 0 | 0.0034704 | -3.6344 | 0.99957 | -9.0238e-05 | 0.052335 | 0.99711 | 9.3101 | -0.0057817 | 0.99874 | -0.0039092 | -2.5054 | ok | surface_tension_decreases_with_temperature | ok | inchikey | SHZIWNPUGXLXDT-UHFFFAOYSA-N | 31265 |  |  | CCCCCC(=O)OCC | C8H16O2 | ethyl hexanoate | SHZIWNPUGXLXDT-UHFFFAOYSA-N | CCCCCC(=O)OCC | CCCCCC(=O)OCC | TRUE | TRUE | TRUE | 31265 | existing_pubchem_cid | 31265 | 440.15 | 1 | 440.15 | 440.15 | 166.00 to 168.00 °C | ok
D:\PyProjects\extend\real data\NIST\ThermoML.v2020-09-30\10.1021\je050170x.xml | 10.1021/je050170x | Densities, Viscosities, Refractive Indices, and Surface Tensions for 12 Flavor Esters from T ) 288.15 K to T ) 358.15 K | 2005 | J. Chem. Eng. Data | 17 | 1 | ethyl hexanoate |  | C8H16O2 | 待定 | ethyl hexanoate | C8H16O2 |  | 待定 | SHZIWNPUGXLXDT-UHFFFAOYSA-N | InChI=1S/C8H16O2/c1-3-5-6-7-8(9)10-4-2/h3-7H2,1-2H3 | 298.15 |  | 298.15 |  | Surface tension liquid-gas, N/m | N/m | Liquid | Wilhelmy-plate method | 0.0254 |  | TRUE | 0.0254 | [62 empty] | C,H,O | kept | TRUE | inchikey:SHZIWNPUGXLXDT-UHFFFAOYSA-N | Densities, Viscosities, Refractive Indices, and Surface Tensions for 12 Flavor Esters from T ) 288.15 K to T ) 358.15 K | single | 1 | 0.0254 | 0.0254 | 0 | 0.003354 | -3.673 | 0.99957 | -9.0238e-05 | 0.052335 | 0.99711 | 9.3101 | -0.0057817 | 0.99874 | -0.0039092 | -2.5054 | ok | surface_tension_decreases_with_temperature | ok | inchikey | SHZIWNPUGXLXDT-UHFFFAOYSA-N | 31265 |  |  | CCCCCC(=O)OCC | C8H16O2 | ethyl hexanoate | SHZIWNPUGXLXDT-UHFFFAOYSA-N | CCCCCC(=O)OCC | CCCCCC(=O)OCC | TRUE | TRUE | TRUE | 31265 | existing_pubchem_cid | 31265 | 440.15 | 1 | 440.15 | 440.15 | 166.00 to 168.00 °C | ok
D:\PyProjects\extend\real data\NIST\ThermoML.v2020-09-30\10.1021\je050170x.xml | 10.1021/je050170x | Densities, Viscosities, Refractive Indices, and Surface Tensions for 12 Flavor Esters from T ) 288.15 K to T ) 358.15 K | 2005 | J. Chem. Eng. Data | 17 | 1 | ethyl hexanoate |  | C8H16O2 | 待定 | ethyl hexanoate | C8H16O2 |  | 待定 | SHZIWNPUGXLXDT-UHFFFAOYSA-N | InChI=1S/C8H16O2/c1-3-5-6-7-8(9)10-4-2/h3-7H2,1-2H3 | 308.15 |  | 308.15 |  | Surface tension liquid-gas, N/m | N/m | Liquid | Wilhelmy-plate method | 0.0245 |  | TRUE | 0.0245 | [62 empty] | C,H,O | kept | TRUE | inchikey:SHZIWNPUGXLXDT-UHFFFAOYSA-N | Densities, Viscosities, Refractive Indices, and Surface Tensions for 12 Flavor Esters from T ) 288.15 K to T ) 358.15 K | single | 1 | 0.0245 | 0.0245 | 0 | 0.0032452 | -3.7091 | 0.99957 | -9.0238e-05 | 0.052335 | 0.99711 | 9.3101 | -0.0057817 | 0.99874 | -0.0039092 | -2.5054 | ok | surface_tension_decreases_with_temperature | ok | inchikey | SHZIWNPUGXLXDT-UHFFFAOYSA-N | 31265 |  |  | CCCCCC(=O)OCC | C8H16O2 | ethyl hexanoate | SHZIWNPUGXLXDT-UHFFFAOYSA-N | CCCCCC(=O)OCC | CCCCCC(=O)OCC | TRUE | TRUE | TRUE | 31265 | existing_pubchem_cid | 31265 | 440.15 | 1 | 440.15 | 440.15 | 166.00 to 168.00 °C | ok
D:\PyProjects\extend\real data\NIST\ThermoML.v2020-09-30\10.1021\je050170x.xml | 10.1021/je050170x | Densities, Viscosities, Refractive Indices, and Surface Tensions for 12 Flavor Esters from T ) 288.15 K to T ) 358.15 K | 2005 | J. Chem. Eng. Data | 17 | 1 | ethyl hexanoate |  | C8H16O2 | 待定 | ethyl hexanoate | C8H16O2 |  | 待定 | SHZIWNPUGXLXDT-UHFFFAOYSA-N | InChI=1S/C8H16O2/c1-3-5-6-7-8(9)10-4-2/h3-7H2,1-2H3 | 318.15 |  | 318.15 |  | Surface tension liquid-gas, N/m | N/m | Liquid | Wilhelmy-plate method | 0.0236 |  | TRUE | 0.0236 | [62 empty] | C,H,O | kept | TRUE | inchikey:SHZIWNPUGXLXDT-UHFFFAOYSA-N | Densities, Viscosities, Refractive Indices, and Surface Tensions for 12 Flavor Esters from T ) 288.15 K to T ) 358.15 K | single | 1 | 0.0236 | 0.0236 | 0 | 0.0031432 | -3.7465 | 0.99957 | -9.0238e-05 | 0.052335 | 0.99711 | 9.3101 | -0.0057817 | 0.99874 | -0.0039092 | -2.5054 | ok | surface_tension_decreases_with_temperature | ok | inchikey | SHZIWNPUGXLXDT-UHFFFAOYSA-N | 31265 |  |  | CCCCCC(=O)OCC | C8H16O2 | ethyl hexanoate | SHZIWNPUGXLXDT-UHFFFAOYSA-N | CCCCCC(=O)OCC | CCCCCC(=O)OCC | TRUE | TRUE | TRUE | 31265 | existing_pubchem_cid | 31265 | 440.15 | 1 | 440.15 | 440.15 | 166.00 to 168.00 °C | ok
D:\PyProjects\extend\real data\NIST\ThermoML.v2020-09-30\10.1021\je050170x.xml | 10.1021/je050170x | Densities, Viscosities, Refractive Indices, and Surface Tensions for 12 Flavor Esters from T ) 288.15 K to T ) 358.15 K | 2005 | J. Chem. Eng. Data | 17 | 1 | ethyl hexanoate |  | C8H16O2 | 待定 | ethyl hexanoate | C8H16O2 |  | 待定 | SHZIWNPUGXLXDT-UHFFFAOYSA-N | InChI=1S/C8H16O2/c1-3-5-6-7-8(9)10-4-2/h3-7H2,1-2H3 | 328.15 |  | 328.15 |  | Surface tension liquid-gas, N/m | N/m | Liquid | Wilhelmy-plate method | 0.0227 |  | TRUE | 0.0227 | [62 empty] | C,H,O | kept | TRUE | inchikey:SHZIWNPUGXLXDT-UHFFFAOYSA-N | Densities, Viscosities, Refractive Indices, and Surface Tensions for 12 Flavor Esters from T ) 288.15 K to T ) 358.15 K | single | 1 | 0.0227 | 0.0227 | 0 | 0.0030474 | -3.7854 | 0.99957 | -9.0238e-05 | 0.052335 | 0.99711 | 9.3101 | -0.0057817 | 0.99874 | -0.0039092 | -2.5054 | ok | surface_tension_decreases_with_temperature | ok | inchikey | SHZIWNPUGXLXDT-UHFFFAOYSA-N | 31265 |  |  | CCCCCC(=O)OCC | C8H16O2 | ethyl hexanoate | SHZIWNPUGXLXDT-UHFFFAOYSA-N | CCCCCC(=O)OCC | CCCCCC(=O)OCC | TRUE | TRUE | TRUE | 31265 | existing_pubchem_cid | 31265 | 440.15 | 1 | 440.15 | 440.15 | 166.00 to 168.00 °C | ok
D:\PyProjects\extend\real data\NIST\ThermoML.v2020-09-30\10.1021\je050170x.xml | 10.1021/je050170x | Densities, Viscosities, Refractive Indices, and Surface Tensions for 12 Flavor Esters from T ) 288.15 K to T ) 358.15 K | 2005 | J. Chem. Eng. Data | 17 | 1 | ethyl hexanoate |  | C8H16O2 | 待定 | ethyl hexanoate | C8H16O2 |  | 待定 | SHZIWNPUGXLXDT-UHFFFAOYSA-N | InChI=1S/C8H16O2/c1-3-5-6-7-8(9)10-4-2/h3-7H2,1-2H3 | 338.15 |  | 338.15 |  | Surface tension liquid-gas, N/m | N/m | Liquid | Wilhelmy-plate method | 0.0218 |  | TRUE | 0.0218 | [62 empty] | C,H,O | kept | TRUE | inchikey:SHZIWNPUGXLXDT-UHFFFAOYSA-N | Densities, Viscosities, Refractive Indices, and Surface Tensions for 12 Flavor Esters from T ) 288.15 K to T ) 358.15 K | single | 1 | 0.0218 | 0.0218 | 0 | 0.0029573 | -3.8258 | 0.99957 | -9.0238e-05 | 0.052335 | 0.99711 | 9.3101 | -0.0057817 | 0.99874 | -0.0039092 | -2.5054 | ok | surface_tension_decreases_with_temperature | ok | inchikey | SHZIWNPUGXLXDT-UHFFFAOYSA-N | 31265 |  |  | CCCCCC(=O)OCC | C8H16O2 | ethyl hexanoate | SHZIWNPUGXLXDT-UHFFFAOYSA-N | CCCCCC(=O)OCC | CCCCCC(=O)OCC | TRUE | TRUE | TRUE | 31265 | existing_pubchem_cid | 31265 | 440.15 | 1 | 440.15 | 440.15 | 166.00 to 168.00 °C | ok
D:\PyProjects\extend\real data\NIST\ThermoML.v2020-09-30\10.1021\je050170x.xml | 10.1021/je050170x | Densities, Viscosities, Refractive Indices, and Surface Tensions for 12 Flavor Esters from T ) 288.15 K to T ) 358.15 K | 2005 | J. Chem. Eng. Data | 17 | 1 | ethyl hexanoate |  | C8H16O2 | 待定 | ethyl hexanoate | C8H16O2 |  | 待定 | SHZIWNPUGXLXDT-UHFFFAOYSA-N | InChI=1S/C8H16O2/c1-3-5-6-7-8(9)10-4-2/h3-7H2,1-2H3 | 348.15 |  | 348.15 |  | Surface tension liquid-gas, N/m | N/m | Liquid | Wilhelmy-plate method | 0.021 |  | TRUE | 0.021 | [62 empty] | C,H,O | kept | TRUE | inchikey:SHZIWNPUGXLXDT-UHFFFAOYSA-N | Densities, Viscosities, Refractive Indices, and Surface Tensions for 12 Flavor Esters from T ) 288.15 K to T ) 358.15 K | single | 1 | 0.021 | 0.021 | 0 | 0.0028723 | -3.8632 | 0.99957 | -9.0238e-05 | 0.052335 | 0.99711 | 9.3101 | -0.0057817 | 0.99874 | -0.0039092 | -2.5054 | ok | surface_tension_decreases_with_temperature | ok | inchikey | SHZIWNPUGXLXDT-UHFFFAOYSA-N | 31265 |  |  | CCCCCC(=O)OCC | C8H16O2 | ethyl hexanoate | SHZIWNPUGXLXDT-UHFFFAOYSA-N | CCCCCC(=O)OCC | CCCCCC(=O)OCC | TRUE | TRUE | TRUE | 31265 | existing_pubchem_cid | 31265 | 440.15 | 1 | 440.15 | 440.15 | 166.00 to 168.00 °C | ok
D:\PyProjects\extend\real data\NIST\ThermoML.v2020-09-30\10.1021\je050170x.xml | 10.1021/je050170x | Densities, Viscosities, Refractive Indices, and Surface Tensions for 12 Flavor Esters from T ) 288.15 K to T ) 358.15 K | 2005 | J. Chem. Eng. Data | 17 | 1 | ethyl hexanoate |  | C8H16O2 | 待定 | ethyl hexanoate | C8H16O2 |  | 待定 | SHZIWNPUGXLXDT-UHFFFAOYSA-N | InChI=1S/C8H16O2/c1-3-5-6-7-8(9)10-4-2/h3-7H2,1-2H3 | 358.15 |  | 358.15 |  | Surface tension liquid-gas, N/m | N/m | Liquid | Wilhelmy-plate method | 0.02 |  | TRUE | 0.02 | [62 empty] | C,H,O | kept | TRUE | inchikey:SHZIWNPUGXLXDT-UHFFFAOYSA-N | Densities, Viscosities, Refractive Indices, and Surface Tensions for 12 Flavor Esters from T ) 288.15 K to T ) 358.15 K | single | 1 | 0.02 | 0.02 | 0 | 0.0027921 | -3.912 | 0.99957 | -9.0238e-05 | 0.052335 | 0.99711 | 9.3101 | -0.0057817 | 0.99874 | -0.0039092 | -2.5054 | ok | surface_tension_decreases_with_temperature | ok | inchikey | SHZIWNPUGXLXDT-UHFFFAOYSA-N | 31265 |  |  | CCCCCC(=O)OCC | C8H16O2 | ethyl hexanoate | SHZIWNPUGXLXDT-UHFFFAOYSA-N | CCCCCC(=O)OCC | CCCCCC(=O)OCC | TRUE | TRUE | TRUE | 31265 | existing_pubchem_cid | 31265 | 440.15 | 1 | 440.15 | 440.15 | 166.00 to 168.00 °C | ok
D:\PyProjects\extend\real data\NIST\ThermoML.v2020-09-30\10.1021\acs.jced.7b00363.xml | 10.1021/acs.jced.7b00363 | Liquid Viscosity and Surface Tension of n-Dodecane, n-Octacosane, Their Mixtures, and a Wax between 323 and 573 K by Surface Light Scattering | 2017 | J. Chem. Eng. Data | 2 | 1 | dodecane |  | C12H26 | 待定 | dodecane | C12H26 |  | 待定 | SNRUBQQJIBEYMU-UHFFFAOYSA-N | InChI=1S/C12H26/c1-3-5-7-9-11-12-10-8-6-4-2/h3-12H2,1-2H3 | 323.15 |  | 323.15 |  | Surface tension liquid-gas, N/m | N/m | Liquid | Surface laser light scattering (SLLS) | 0.02164 |  | TRUE | 0.02164 | [62 empty] | C,H | kept | TRUE | inchikey:SNRUBQQJIBEYMU-UHFFFAOYSA-N | Liquid Viscosity and Surface Tension of n-Dodecane, n-Octacosane, Their Mixtures, and a Wax between 323 and 573 K by Surface Light Scattering | single | 1 | 0.02164 | 0.02164 | 0 | 0.0030945 | -3.8332 | 0.99892 | -7.1127e-05 | 0.044541 | 0.98116 | 13.1946 | -0.017747 | 0.96293 | -0.0063848 | -1.6262 | ok | surface_tension_decreases_with_temperature | ok | inchikey | SNRUBQQJIBEYMU-UHFFFAOYSA-N | 8182 |  |  | CCCCCCCCCCCC | C12H26 | dodecane | SNRUBQQJIBEYMU-UHFFFAOYSA-N | CCCCCCCCCCCC | CCCCCCCCCCCC | TRUE | TRUE | TRUE | 8182 | existing_pubchem_cid | 8182 | 489.4278 | 3 | 489.15 | 489.45 | 421.3 °F ; 216.3 °C ; 215.00 to 217.00 °C | ok
D:\PyProjects\extend\real data\NIST\ThermoML.v2020-09-30\10.1021\acs.jced.7b00363.xml | 10.1021/acs.jced.7b00363 | Liquid Viscosity and Surface Tension of n-Dodecane, n-Octacosane, Their Mixtures, and a Wax between 323 and 573 K by Surface Light Scattering | 2017 | J. Chem. Eng. Data | 2 | 1 | dodecane |  | C12H26 | 待定 | dodecane | C12H26 |  | 待定 | SNRUBQQJIBEYMU-UHFFFAOYSA-N | InChI=1S/C12H26/c1-3-5-7-9-11-12-10-8-6-4-2/h3-12H2,1-2H3 | 348.15 |  | 348.15 |  | Surface tension liquid-gas, N/m | N/m | Liquid | Surface laser light scattering (SLLS) | 0.01991 |  | TRUE | 0.01991 | [62 empty] | C,H | kept | TRUE | inchikey:SNRUBQQJIBEYMU-UHFFFAOYSA-N | Liquid Viscosity and Surface Tension of n-Dodecane, n-Octacosane, Their Mixtures, and a Wax between 323 and 573 K by Surface Light Scattering | single | 1 | 0.01991 | 0.01991 | 0 | 0.0028723 | -3.9165 | 0.99892 | -7.1127e-05 | 0.044541 | 0.98116 | 13.1946 | -0.017747 | 0.96293 | -0.0063848 | -1.6262 | ok | surface_tension_decreases_with_temperature | ok | inchikey | SNRUBQQJIBEYMU-UHFFFAOYSA-N | 8182 |  |  | CCCCCCCCCCCC | C12H26 | dodecane | SNRUBQQJIBEYMU-UHFFFAOYSA-N | CCCCCCCCCCCC | CCCCCCCCCCCC | TRUE | TRUE | TRUE | 8182 | existing_pubchem_cid | 8182 | 489.4278 | 3 | 489.15 | 489.45 | 421.3 °F ; 216.3 °C ; 215.00 to 217.00 °C | ok
D:\PyProjects\extend\real data\NIST\ThermoML.v2020-09-30\10.1021\acs.jced.7b00363.xml | 10.1021/acs.jced.7b00363 | Liquid Viscosity and Surface Tension of n-Dodecane, n-Octacosane, Their Mixtures, and a Wax between 323 and 573 K by Surface Light Scattering | 2017 | J. Chem. Eng. Data | 2 | 1 | dodecane |  | C12H26 | 待定 | dodecane | C12H26 |  | 待定 | SNRUBQQJIBEYMU-UHFFFAOYSA-N | InChI=1S/C12H26/c1-3-5-7-9-11-12-10-8-6-4-2/h3-12H2,1-2H3 | 373.15 |  | 373.15 |  | Surface tension liquid-gas, N/m | N/m | Liquid | Surface laser light scattering (SLLS) | 0.01819 |  | TRUE | 0.01819 | [62 empty] | C,H | kept | TRUE | inchikey:SNRUBQQJIBEYMU-UHFFFAOYSA-N | Liquid Viscosity and Surface Tension of n-Dodecane, n-Octacosane, Their Mixtures, and a Wax between 323 and 573 K by Surface Light Scattering | single | 1 | 0.01819 | 0.01819 | 0 | 0.0026799 | -4.0069 | 0.99892 | -7.1127e-05 | 0.044541 | 0.98116 | 13.1946 | -0.017747 | 0.96293 | -0.0063848 | -1.6262 | ok | surface_tension_decreases_with_temperature | ok | inchikey | SNRUBQQJIBEYMU-UHFFFAOYSA-N | 8182 |  |  | CCCCCCCCCCCC | C12H26 | dodecane | SNRUBQQJIBEYMU-UHFFFAOYSA-N | CCCCCCCCCCCC | CCCCCCCCCCCC | TRUE | TRUE | TRUE | 8182 | existing_pubchem_cid | 8182 | 489.4278 | 3 | 489.15 | 489.45 | 421.3 °F ; 216.3 °C ; 215.00 to 217.00 °C | ok
D:\PyProjects\extend\real data\NIST\ThermoML.v2020-09-30\10.1021\acs.jced.7b00363.xml | 10.1021/acs.jced.7b00363 | Liquid Viscosity and Surface Tension of n-Dodecane, n-Octacosane, Their Mixtures, and a Wax between 323 and 573 K by Surface Light Scattering | 2017 | J. Chem. Eng. Data | 2 | 1 | dodecane |  | C12H26 | 待定 | dodecane | C12H26 |  | 待定 | SNRUBQQJIBEYMU-UHFFFAOYSA-N | InChI=1S/C12H26/c1-3-5-7-9-11-12-10-8-6-4-2/h3-12H2,1-2H3 | 398.15 |  | 398.15 |  | Surface tension liquid-gas, N/m | N/m | Liquid | Surface laser light scattering (SLLS) | 0.01622 |  | TRUE | 0.01622 | [62 empty] | C,H | kept | TRUE | inchikey:SNRUBQQJIBEYMU-UHFFFAOYSA-N | Liquid Viscosity and Surface Tension of n-Dodecane, n-Octacosane, Their Mixtures, and a Wax between 323 and 573 K by Surface Light Scattering | single | 1 | 0.01622 | 0.01622 | 0 | 0.0025116 | -4.1215 | 0.99892 | -7.1127e-05 | 0.044541 | 0.98116 | 13.1946 | -0.017747 | 0.96293 | -0.0063848 | -1.6262 | ok | surface_tension_decreases_with_temperature | ok | inchikey | SNRUBQQJIBEYMU-UHFFFAOYSA-N | 8182 |  |  | CCCCCCCCCCCC | C12H26 | dodecane | SNRUBQQJIBEYMU-UHFFFAOYSA-N | CCCCCCCCCCCC | CCCCCCCCCCCC | TRUE | TRUE | TRUE | 8182 | existing_pubchem_cid | 8182 | 489.4278 | 3 | 489.15 | 489.45 | 421.3 °F ; 216.3 °C ; 215.00 to 217.00 °C | ok
D:\PyProjects\extend\real data\NIST\ThermoML.v2020-09-30\10.1021\acs.jced.7b00363.xml | 10.1021/acs.jced.7b00363 | Liquid Viscosity and Surface Tension of n-Dodecane, n-Octacosane, Their Mixtures, and a Wax between 323 and 573 K by Surface Light Scattering | 2017 | J. Chem. Eng. Data | 2 | 1 | dodecane |  | C12H26 | 待定 | dodecane | C12H26 |  | 待定 | SNRUBQQJIBEYMU-UHFFFAOYSA-N | InChI=1S/C12H26/c1-3-5-7-9-11-12-10-8-6-4-2/h3-12H2,1-2H3 | 423.15 |  | 423.15 |  | Surface tension liquid-gas, N/m | N/m | Liquid | Surface laser light scattering (SLLS) | 0.01433 |  | TRUE | 0.01433 | [62 empty] | C,H | kept | TRUE | inchikey:SNRUBQQJIBEYMU-UHFFFAOYSA-N | Liquid Viscosity and Surface Tension of n-Dodecane, n-Octacosane, Their Mixtures, and a Wax between 323 and 573 K by Surface Light Scattering | single | 1 | 0.01433 | 0.01433 | 0 | 0.0023632 | -4.2454 | 0.99892 | -7.1127e-05 | 0.044541 | 0.98116 | 13.1946 | -0.017747 | 0.96293 | -0.0063848 | -1.6262 | ok | surface_tension_decreases_with_temperature | ok | inchikey | SNRUBQQJIBEYMU-UHFFFAOYSA-N | 8182 |  |  | CCCCCCCCCCCC | C12H26 | dodecane | SNRUBQQJIBEYMU-UHFFFAOYSA-N | CCCCCCCCCCCC | CCCCCCCCCCCC | TRUE | TRUE | TRUE | 8182 | existing_pubchem_cid | 8182 | 489.4278 | 3 | 489.15 | 489.45 | 421.3 °F ; 216.3 °C ; 215.00 to 217.00 °C | ok
D:\PyProjects\extend\real data\NIST\ThermoML.v2020-09-30\10.1021\acs.jced.7b00363.xml | 10.1021/acs.jced.7b00363 | Liquid Viscosity and Surface Tension of n-Dodecane, n-Octacosane, Their Mixtures, and a Wax between 323 and 573 K by Surface Light Scattering | 2017 | J. Chem. Eng. Data | 2 | 1 | dodecane |  | C12H26 | 待定 | dodecane | C12H26 |  | 待定 | SNRUBQQJIBEYMU-UHFFFAOYSA-N | InChI=1S/C12H26/c1-3-5-7-9-11-12-10-8-6-4-2/h3-12H2,1-2H3 | 448.15 |  | 448.15 |  | Surface tension liquid-gas, N/m | N/m | Liquid | Surface laser light scattering (SLLS) | 0.01238 |  | TRUE | 0.01238 | [62 empty] | C,H | kept | TRUE | inchikey:SNRUBQQJIBEYMU-UHFFFAOYSA-N | Liquid Viscosity and Surface Tension of n-Dodecane, n-Octacosane, Their Mixtures, and a Wax between 323 and 573 K by Surface Light Scattering | single | 1 | 0.01238 | 0.01238 | 0 | 0.0022314 | -4.3917 | 0.99892 | -7.1127e-05 | 0.044541 | 0.98116 | 13.1946 | -0.017747 | 0.96293 | -0.0063848 | -1.6262 | ok | surface_tension_decreases_with_temperature | ok | inchikey | SNRUBQQJIBEYMU-UHFFFAOYSA-N | 8182 |  |  | CCCCCCCCCCCC | C12H26 | dodecane | SNRUBQQJIBEYMU-UHFFFAOYSA-N | CCCCCCCCCCCC | CCCCCCCCCCCC | TRUE | TRUE | TRUE | 8182 | existing_pubchem_cid | 8182 | 489.4278 | 3 | 489.15 | 489.45 | 421.3 °F ; 216.3 °C ; 215.00 to 217.00 °C | ok
D:\PyProjects\extend\real data\NIST\ThermoML.v2020-09-30\10.1021\acs.jced.7b00363.xml | 10.1021/acs.jced.7b00363 | Liquid Viscosity and Surface Tension of n-Dodecane, n-Octacosane, Their Mixtures, and a Wax between 323 and 573 K by Surface Light Scattering | 2017 | J. Chem. Eng. Data | 2 | 1 | dodecane |  | C12H26 | 待定 | dodecane | C12H26 |  | 待定 | SNRUBQQJIBEYMU-UHFFFAOYSA-N | InChI=1S/C12H26/c1-3-5-7-9-11-12-10-8-6-4-2/h3-12H2,1-2H3 | 473.15 |  | 473.15 |  | Surface tension liquid-gas, N/m | N/m | Liquid | Surface laser light scattering (SLLS) | 0.01067 |  | TRUE | 0.01067 | [62 empty] | C,H | kept | TRUE | inchikey:SNRUBQQJIBEYMU-UHFFFAOYSA-N | Liquid Viscosity and Surface Tension of n-Dodecane, n-Octacosane, Their Mixtures, and a Wax between 323 and 573 K by Surface Light Scattering | single | 1 | 0.01067 | 0.01067 | 0 | 0.0021135 | -4.5403 | 0.99892 | -7.1127e-05 | 0.044541 | 0.98116 | 13.1946 | -0.017747 | 0.96293 | -0.0063848 | -1.6262 | ok | surface_tension_decreases_with_temperature | ok | inchikey | SNRUBQQJIBEYMU-UHFFFAOYSA-N | 8182 |  |  | CCCCCCCCCCCC | C12H26 | dodecane | SNRUBQQJIBEYMU-UHFFFAOYSA-N | CCCCCCCCCCCC | CCCCCCCCCCCC | TRUE | TRUE | TRUE | 8182 | existing_pubchem_cid | 8182 | 489.4278 | 3 | 489.15 | 489.45 | 421.3 °F ; 216.3 °C ; 215.00 to 217.00 °C | ok
D:\PyProjects\extend\real data\NIST\ThermoML.v2020-09-30\10.1021\acs.jced.7b00363.xml | 10.1021/acs.jced.7b00363 | Liquid Viscosity and Surface Tension of n-Dodecane, n-Octacosane, Their Mixtures, and a Wax between 323 and 573 K by Surface Light Scattering | 2017 | J. Chem. Eng. Data | 2 | 1 | dodecane |  | C12H26 | 待定 | dodecane | C12H26 |  | 待定 | SNRUBQQJIBEYMU-UHFFFAOYSA-N | InChI=1S/C12H26/c1-3-5-7-9-11-12-10-8-6-4-2/h3-12H2,1-2H3 | 498.15 |  | 498.15 |  | Surface tension liquid-gas, N/m | N/m | Liquid | Surface laser light scattering (SLLS) | 0.00895 |  | TRUE | 0.00895 | [62 empty] | C,H | kept | TRUE | inchikey:SNRUBQQJIBEYMU-UHFFFAOYSA-N | Liquid Viscosity and Surface Tension of n-Dodecane, n-Octacosane, Their Mixtures, and a Wax between 323 and 573 K by Surface Light Scattering | single | 1 | 0.00895 | 0.00895 | 0 | 0.0020074 | -4.7161 | 0.99892 | -7.1127e-05 | 0.044541 | 0.98116 | 13.1946 | -0.017747 | 0.96293 | -0.0063848 | -1.6262 | ok | surface_tension_decreases_with_temperature | ok | inchikey | SNRUBQQJIBEYMU-UHFFFAOYSA-N | 8182 |  |  | CCCCCCCCCCCC | C12H26 | dodecane | SNRUBQQJIBEYMU-UHFFFAOYSA-N | CCCCCCCCCCCC | CCCCCCCCCCCC | TRUE | TRUE | TRUE | 8182 | existing_pubchem_cid | 8182 | 489.4278 | 3 | 489.15 | 489.45 | 421.3 °F ; 216.3 °C ; 215.00 to 217.00 °C | ok
D:\PyProjects\extend\real data\NIST\ThermoML.v2020-09-30\10.1021\acs.jced.7b00363.xml | 10.1021/acs.jced.7b00363 | Liquid Viscosity and Surface Tension of n-Dodecane, n-Octacosane, Their Mixtures, and a Wax between 323 and 573 K by Surface Light Scattering | 2017 | J. Chem. Eng. Data | 2 | 1 | dodecane |  | C12H26 | 待定 | dodecane | C12H26 |  | 待定 | SNRUBQQJIBEYMU-UHFFFAOYSA-N | InChI=1S/C12H26/c1-3-5-7-9-11-12-10-8-6-4-2/h3-12H2,1-2H3 | 523.15 |  | 523.15 |  | Surface tension liquid-gas, N/m | N/m | Liquid | Surface laser light scattering (SLLS) | 0.00725 |  | TRUE | 0.00725 | [62 empty] | C,H | kept | TRUE | inchikey:SNRUBQQJIBEYMU-UHFFFAOYSA-N | Liquid Viscosity and Surface Tension of n-Dodecane, n-Octacosane, Their Mixtures, and a Wax between 323 and 573 K by Surface Light Scattering | single | 1 | 0.00725 | 0.00725 | 0 | 0.0019115 | -4.9268 | 0.99892 | -7.1127e-05 | 0.044541 | 0.98116 | 13.1946 | -0.017747 | 0.96293 | -0.0063848 | -1.6262 | ok | surface_tension_decreases_with_temperature | ok | inchikey | SNRUBQQJIBEYMU-UHFFFAOYSA-N | 8182 |  |  | CCCCCCCCCCCC | C12H26 | dodecane | SNRUBQQJIBEYMU-UHFFFAOYSA-N | CCCCCCCCCCCC | CCCCCCCCCCCC | TRUE | TRUE | TRUE | 8182 | existing_pubchem_cid | 8182 | 489.4278 | 3 | 489.15 | 489.45 | 421.3 °F ; 216.3 °C ; 215.00 to 217.00 °C | ok
D:\PyProjects\extend\real data\NIST\ThermoML.v2020-09-30\10.1021\acs.jced.7b00363.xml | 10.1021/acs.jced.7b00363 | Liquid Viscosity and Surface Tension of n-Dodecane, n-Octacosane, Their Mixtures, and a Wax between 323 and 573 K by Surface Light Scattering | 2017 | J. Chem. Eng. Data | 2 | 1 | dodecane |  | C12H26 | 待定 | dodecane | C12H26 |  | 待定 | SNRUBQQJIBEYMU-UHFFFAOYSA-N | InChI=1S/C12H26/c1-3-5-7-9-11-12-10-8-6-4-2/h3-12H2,1-2H3 | 548.15 |  | 548.15 |  | Surface tension liquid-gas, N/m | N/m | Liquid | Surface laser light scattering (SLLS) | 0.00564 |  | TRUE | 0.00564 | [62 empty] | C,H | kept | TRUE | inchikey:SNRUBQQJIBEYMU-UHFFFAOYSA-N | Liquid Viscosity and Surface Tension of n-Dodecane, n-Octacosane, Their Mixtures, and a Wax between 323 and 573 K by Surface Light Scattering | single | 1 | 0.00564 | 0.00564 | 0 | 0.0018243 | -5.1779 | 0.99892 | -7.1127e-05 | 0.044541 | 0.98116 | 13.1946 | -0.017747 | 0.96293 | -0.0063848 | -1.6262 | ok | surface_tension_decreases_with_temperature | ok | inchikey | SNRUBQQJIBEYMU-UHFFFAOYSA-N | 8182 |  |  | CCCCCCCCCCCC | C12H26 | dodecane | SNRUBQQJIBEYMU-UHFFFAOYSA-N | CCCCCCCCCCCC | CCCCCCCCCCCC | TRUE | TRUE | TRUE | 8182 | existing_pubchem_cid | 8182 | 489.4278 | 3 | 489.15 | 489.45 | 421.3 °F ; 216.3 °C ; 215.00 to 217.00 °C | ok
D:\PyProjects\extend\real data\NIST\ThermoML.v2020-09-30\10.1021\acs.jced.7b00363.xml | 10.1021/acs.jced.7b00363 | Liquid Viscosity and Surface Tension of n-Dodecane, n-Octacosane, Their Mixtures, and a Wax between 323 and 573 K by Surface Light Scattering | 2017 | J. Chem. Eng. Data | 2 | 1 | dodecane |  | C12H26 | 待定 | dodecane | C12H26 |  | 待定 | SNRUBQQJIBEYMU-UHFFFAOYSA-N | InChI=1S/C12H26/c1-3-5-7-9-11-12-10-8-6-4-2/h3-12H2,1-2H3 | 573.15 |  | 573.15 |  | Surface tension liquid-gas, N/m | N/m | Liquid | Surface laser light scattering (SLLS) | 0.00414 |  | TRUE | 0.00414 | [62 empty] | C,H | kept | TRUE | inchikey:SNRUBQQJIBEYMU-UHFFFAOYSA-N | Liquid Viscosity and Surface Tension of n-Dodecane, n-Octacosane, Their Mixtures, and a Wax between 323 and 573 K by Surface Light Scattering | single | 1 | 0.00414 | 0.00414 | 0 | 0.0017447 | -5.4871 | 0.99892 | -7.1127e-05 | 0.044541 | 0.98116 | 13.1946 | -0.017747 | 0.96293 | -0.0063848 | -1.6262 | ok | surface_tension_decreases_with_temperature | ok | inchikey | SNRUBQQJIBEYMU-UHFFFAOYSA-N | 8182 |  |  | CCCCCCCCCCCC | C12H26 | dodecane | SNRUBQQJIBEYMU-UHFFFAOYSA-N | CCCCCCCCCCCC | CCCCCCCCCCCC | TRUE | TRUE | TRUE | 8182 | existing_pubchem_cid | 8182 | 489.4278 | 3 | 489.15 | 489.45 | 421.3 °F ; 216.3 °C ; 215.00 to 217.00 °C | ok
D:\PyProjects\extend\real data\NIST\ThermoML.v2020-09-30\10.1016\j.jct.2008.10.016.xml | 10.1016/j.jct.2008.10.016 | Surface and bulk behaviour of some (n-hexane + chloroalkane) mixtures | 2009 | J. Chem. Thermodyn. | 3 | 1 | 1-chloropentane |  | C5H11Cl | 待定 | 1-chloropentane | C5H11Cl |  | 待定 | SQCZQTSHSZLZIQ-UHFFFAOYSA-N | InChI=1S/C5H11Cl/c1-2-3-4-5-6/h2-5H2,1H3 | 283.15 |  | 283.15 |  | Surface tension liquid-gas, N/m | N/m | Liquid | Drop volume | 0.02602 |  | TRUE | 0.02602 | [62 empty] | C,Cl,H | kept | TRUE | inchikey:SQCZQTSHSZLZIQ-UHFFFAOYSA-N | Surface and bulk behaviour of some (n-hexane + chloroalkane) mixtures | single | 1 | 0.02602 | 0.02602 | 0 | 0.0035317 | -3.6489 | 0.99908 | -0.000101 | 0.054632 | 0.99879 | 8.9555 | -0.005552 | 0.99916 | -0.0041219 | -2.4802 | ok | surface_tension_decreases_with_temperature | ok | inchikey | SQCZQTSHSZLZIQ-UHFFFAOYSA-N | 10977 |  |  | CCCCCCl | C5H11Cl | 1-chloropentane | SQCZQTSHSZLZIQ-UHFFFAOYSA-N | CCCCCCl | CCCCCCl | TRUE | TRUE | TRUE | 10977 | existing_pubchem_cid | 10977 | 380.9889 | 2 | 380.9278 | 381.05 | 226 °F ; 107.9 °C | ok
D:\PyProjects\extend\real data\NIST\ThermoML.v2020-09-30\10.1016\j.jct.2008.10.016.xml | 10.1016/j.jct.2008.10.016 | Surface and bulk behaviour of some (n-hexane + chloroalkane) mixtures | 2009 | J. Chem. Thermodyn. | 3 | 1 | 1-chloropentane |  | C5H11Cl | 待定 | 1-chloropentane | C5H11Cl |  | 待定 | SQCZQTSHSZLZIQ-UHFFFAOYSA-N | InChI=1S/C5H11Cl/c1-2-3-4-5-6/h2-5H2,1H3 | 288.15 |  | 288.15 |  | Surface tension liquid-gas, N/m | N/m | Liquid | Drop volume | 0.02558 |  | TRUE | 0.02558 | [62 empty] | C,Cl,H | kept | TRUE | inchikey:SQCZQTSHSZLZIQ-UHFFFAOYSA-N | Surface and bulk behaviour of some (n-hexane + chloroalkane) mixtures | single | 1 | 0.02558 | 0.02558 | 0 | 0.0034704 | -3.6659 | 0.99908 | -0.000101 | 0.054632 | 0.99879 | 8.9555 | -0.005552 | 0.99916 | -0.0041219 | -2.4802 | ok | surface_tension_decreases_with_temperature | ok | inchikey | SQCZQTSHSZLZIQ-UHFFFAOYSA-N | 10977 |  |  | CCCCCCl | C5H11Cl | 1-chloropentane | SQCZQTSHSZLZIQ-UHFFFAOYSA-N | CCCCCCl | CCCCCCl | TRUE | TRUE | TRUE | 10977 | existing_pubchem_cid | 10977 | 380.9889 | 2 | 380.9278 | 381.05 | 226 °F ; 107.9 °C | ok
D:\PyProjects\extend\real data\NIST\ThermoML.v2020-09-30\10.1016\j.jct.2008.10.016.xml | 10.1016/j.jct.2008.10.016 | Surface and bulk behaviour of some (n-hexane + chloroalkane) mixtures | 2009 | J. Chem. Thermodyn. | 3 | 1 | 1-chloropentane |  | C5H11Cl | 待定 | 1-chloropentane | C5H11Cl |  | 待定 | SQCZQTSHSZLZIQ-UHFFFAOYSA-N | InChI=1S/C5H11Cl/c1-2-3-4-5-6/h2-5H2,1H3 | 293.15 |  | 293.15 |  | Surface tension liquid-gas, N/m | N/m | Liquid | Drop volume | 0.02502 |  | TRUE | 0.02502 | [62 empty] | C,Cl,H | kept | TRUE | inchikey:SQCZQTSHSZLZIQ-UHFFFAOYSA-N | Surface and bulk behaviour of some (n-hexane + chloroalkane) mixtures | single | 1 | 0.02502 | 0.02502 | 0 | 0.0034112 | -3.6881 | 0.99908 | -0.000101 | 0.054632 | 0.99879 | 8.9555 | -0.005552 | 0.99916 | -0.0041219 | -2.4802 | ok | surface_tension_decreases_with_temperature | ok | inchikey | SQCZQTSHSZLZIQ-UHFFFAOYSA-N | 10977 |  |  | CCCCCCl | C5H11Cl | 1-chloropentane | SQCZQTSHSZLZIQ-UHFFFAOYSA-N | CCCCCCl | CCCCCCl | TRUE | TRUE | TRUE | 10977 | existing_pubchem_cid | 10977 | 380.9889 | 2 | 380.9278 | 381.05 | 226 °F ; 107.9 °C | ok
D:\PyProjects\extend\real data\NIST\ThermoML.v2020-09-30\10.1016\j.jct.2008.10.016.xml | 10.1016/j.jct.2008.10.016 | Surface and bulk behaviour of some (n-hexane + chloroalkane) mixtures | 2009 | J. Chem. Thermodyn. | 3 | 1 | 1-chloropentane |  | C5H11Cl | 待定 | 1-chloropentane | C5H11Cl |  | 待定 | SQCZQTSHSZLZIQ-UHFFFAOYSA-N | InChI=1S/C5H11Cl/c1-2-3-4-5-6/h2-5H2,1H3 | 298.15 |  | 298.15 |  | Surface tension liquid-gas, N/m | N/m | Liquid | Drop volume | 0.02446 |  | TRUE | 0.02446 | [62 empty] | C,Cl,H | kept | TRUE | inchikey:SQCZQTSHSZLZIQ-UHFFFAOYSA-N | Surface and bulk behaviour of some (n-hexane + chloroalkane) mixtures | single | 1 | 0.02446 | 0.02446 | 0 | 0.003354 | -3.7107 | 0.99908 | -0.000101 | 0.054632 | 0.99879 | 8.9555 | -0.005552 | 0.99916 | -0.0041219 | -2.4802 | ok | surface_tension_decreases_with_temperature | ok | inchikey | SQCZQTSHSZLZIQ-UHFFFAOYSA-N | 10977 |  |  | CCCCCCl | C5H11Cl | 1-chloropentane | SQCZQTSHSZLZIQ-UHFFFAOYSA-N | CCCCCCl | CCCCCCl | TRUE | TRUE | TRUE | 10977 | existing_pubchem_cid | 10977 | 380.9889 | 2 | 380.9278 | 381.05 | 226 °F ; 107.9 °C | ok
D:\PyProjects\extend\real data\NIST\ThermoML.v2020-09-30\10.1016\j.jct.2008.10.016.xml | 10.1016/j.jct.2008.10.016 | Surface and bulk behaviour of some (n-hexane + chloroalkane) mixtures | 2009 | J. Chem. Thermodyn. | 3 | 1 | 1-chloropentane |  | C5H11Cl | 待定 | 1-chloropentane | C5H11Cl |  | 待定 | SQCZQTSHSZLZIQ-UHFFFAOYSA-N | InChI=1S/C5H11Cl/c1-2-3-4-5-6/h2-5H2,1H3 | 303.15 |  | 303.15 |  | Surface tension liquid-gas, N/m | N/m | Liquid | Drop volume | 0.02402 |  | TRUE | 0.02402 | [62 empty] | C,Cl,H | kept | TRUE | inchikey:SQCZQTSHSZLZIQ-UHFFFAOYSA-N | Surface and bulk behaviour of some (n-hexane + chloroalkane) mixtures | single | 1 | 0.02402 | 0.02402 | 0 | 0.0032987 | -3.7289 | 0.99908 | -0.000101 | 0.054632 | 0.99879 | 8.9555 | -0.005552 | 0.99916 | -0.0041219 | -2.4802 | ok | surface_tension_decreases_with_temperature | ok | inchikey | SQCZQTSHSZLZIQ-UHFFFAOYSA-N | 10977 |  |  | CCCCCCl | C5H11Cl | 1-chloropentane | SQCZQTSHSZLZIQ-UHFFFAOYSA-N | CCCCCCl | CCCCCCl | TRUE | TRUE | TRUE | 10977 | existing_pubchem_cid | 10977 | 380.9889 | 2 | 380.9278 | 381.05 | 226 °F ; 107.9 °C | ok
D:\PyProjects\extend\real data\NIST\ThermoML.v2020-09-30\10.1016\j.jct.2008.10.016.xml | 10.1016/j.jct.2008.10.016 | Surface and bulk behaviour of some (n-hexane + chloroalkane) mixtures | 2009 | J. Chem. Thermodyn. | 3 | 1 | 1-chloropentane |  | C5H11Cl | 待定 | 1-chloropentane | C5H11Cl |  | 待定 | SQCZQTSHSZLZIQ-UHFFFAOYSA-N | InChI=1S/C5H11Cl/c1-2-3-4-5-6/h2-5H2,1H3 | 308.15 |  | 308.15 |  | Surface tension liquid-gas, N/m | N/m | Liquid | Drop volume | 0.02351 |  | TRUE | 0.02351 | [62 empty] | C,Cl,H | kept | TRUE | inchikey:SQCZQTSHSZLZIQ-UHFFFAOYSA-N | Surface and bulk behaviour of some (n-hexane + chloroalkane) mixtures | single | 1 | 0.02351 | 0.02351 | 0 | 0.0032452 | -3.7503 | 0.99908 | -0.000101 | 0.054632 | 0.99879 | 8.9555 | -0.005552 | 0.99916 | -0.0041219 | -2.4802 | ok | surface_tension_decreases_with_temperature | ok | inchikey | SQCZQTSHSZLZIQ-UHFFFAOYSA-N | 10977 |  |  | CCCCCCl | C5H11Cl | 1-chloropentane | SQCZQTSHSZLZIQ-UHFFFAOYSA-N | CCCCCCl | CCCCCCl | TRUE | TRUE | TRUE | 10977 | existing_pubchem_cid | 10977 | 380.9889 | 2 | 380.9278 | 381.05 | 226 °F ; 107.9 °C | ok
D:\PyProjects\extend\real data\NIST\ThermoML.v2020-09-30\10.1016\j.jct.2008.10.016.xml | 10.1016/j.jct.2008.10.016 | Surface and bulk behaviour of some (n-hexane + chloroalkane) mixtures | 2009 | J. Chem. Thermodyn. | 3 | 1 | 1-chloropentane |  | C5H11Cl | 待定 | 1-chloropentane | C5H11Cl |  | 待定 | SQCZQTSHSZLZIQ-UHFFFAOYSA-N | InChI=1S/C5H11Cl/c1-2-3-4-5-6/h2-5H2,1H3 | 313.15 |  | 313.15 |  | Surface tension liquid-gas, N/m | N/m | Liquid | Drop volume | 0.02302 |  | TRUE | 0.02302 | [62 empty] | C,Cl,H | kept | TRUE | inchikey:SQCZQTSHSZLZIQ-UHFFFAOYSA-N | Surface and bulk behaviour of some (n-hexane + chloroalkane) mixtures | single | 1 | 0.02302 | 0.02302 | 0 | 0.0031934 | -3.7714 | 0.99908 | -0.000101 | 0.054632 | 0.99879 | 8.9555 | -0.005552 | 0.99916 | -0.0041219 | -2.4802 | ok | surface_tension_decreases_with_temperature | ok | inchikey | SQCZQTSHSZLZIQ-UHFFFAOYSA-N | 10977 |  |  | CCCCCCl | C5H11Cl | 1-chloropentane | SQCZQTSHSZLZIQ-UHFFFAOYSA-N | CCCCCCl | CCCCCCl | TRUE | TRUE | TRUE | 10977 | existing_pubchem_cid | 10977 | 380.9889 | 2 | 380.9278 | 381.05 | 226 °F ; 107.9 °C | ok
D:\PyProjects\extend\real data\NIST\ThermoML.v2020-09-30\10.1016\j.jct.2018.12.036.xml | 10.1016/j.jct.2018.12.036 | Surface tension of binary mixtures of (ionic liquid + tributyl phosphate) | 2019 | J. Chem. Thermodyn. | 4 | 1 | tributyl phosphate |  | C12H27O4P | 待定 | tributyl phosphate | C12H27O4P |  | 待定 | STCOOQWBFONSKY-UHFFFAOYSA-N | InChI=1S/C12H27O4P/c1-4-7-10-14-17(13,15-11-8-5-2)16-12-9-6-3/h4-12H2,1-3H3 | 293.15 |  | 293.15 |  | Surface tension liquid-gas, N/m | N/m | Liquid | Plate method | 0.02779 |  | TRUE | 0.02779 | [62 empty] | C,H,O,P | kept | TRUE | inchikey:STCOOQWBFONSKY-UHFFFAOYSA-N | Surface tension of binary mixtures of (ionic liquid + tributyl phosphate) | single | 1 | 0.02779 | 0.02779 | 0 | 0.0034112 | -3.5831 | 0.9996 | -7.0643e-05 | 0.04848 | 0.99977 | 6.6935 | 0.0049668 | 0.99986 | -0.0026447 | -2.808 | ok | surface_tension_decreases_with_temperature | ok | inchikey | STCOOQWBFONSKY-UHFFFAOYSA-N | 31357 |  |  | CCCCOP(=O)(OCCCC)OCCCC | C12H27O4P | tributyl phosphate | STCOOQWBFONSKY-UHFFFAOYSA-N | CCCCOP(=O)(OCCCC)OCCCC | CCCCOP(=O)(OCCCC)OCCCC | TRUE | TRUE | TRUE | 31357 | existing_pubchem_cid | 31357 | 562.0389 | 4 | 562.0389 | 562.15 | 552 °F ; 289 °C ; 552 °F ; 552 °F | ok
D:\PyProjects\extend\real data\NIST\ThermoML.v2020-09-30\10.1016\j.jct.2018.12.036.xml | 10.1016/j.jct.2018.12.036 | Surface tension of binary mixtures of (ionic liquid + tributyl phosphate) | 2019 | J. Chem. Thermodyn. | 4 | 1 | tributyl phosphate |  | C12H27O4P | 待定 | tributyl phosphate | C12H27O4P |  | 待定 | STCOOQWBFONSKY-UHFFFAOYSA-N | InChI=1S/C12H27O4P/c1-4-7-10-14-17(13,15-11-8-5-2)16-12-9-6-3/h4-12H2,1-3H3 | 298.15 |  | 298.15 |  | Surface tension liquid-gas, N/m | N/m | Liquid | Plate method | 0.02742 |  | TRUE | 0.02742 | [62 empty] | C,H,O,P | kept | TRUE | inchikey:STCOOQWBFONSKY-UHFFFAOYSA-N | Surface tension of binary mixtures of (ionic liquid + tributyl phosphate) | single | 1 | 0.02742 | 0.02742 | 0 | 0.003354 | -3.5965 | 0.9996 | -7.0643e-05 | 0.04848 | 0.99977 | 6.6935 | 0.0049668 | 0.99986 | -0.0026447 | -2.808 | ok | surface_tension_decreases_with_temperature | ok | inchikey | STCOOQWBFONSKY-UHFFFAOYSA-N | 31357 |  |  | CCCCOP(=O)(OCCCC)OCCCC | C12H27O4P | tributyl phosphate | STCOOQWBFONSKY-UHFFFAOYSA-N | CCCCOP(=O)(OCCCC)OCCCC | CCCCOP(=O)(OCCCC)OCCCC | TRUE | TRUE | TRUE | 31357 | existing_pubchem_cid | 31357 | 562.0389 | 4 | 562.0389 | 562.15 | 552 °F ; 289 °C ; 552 °F ; 552 °F | ok
D:\PyProjects\extend\real data\NIST\ThermoML.v2020-09-30\10.1016\j.jct.2018.12.036.xml | 10.1016/j.jct.2018.12.036 | Surface tension of binary mixtures of (ionic liquid + tributyl phosphate) | 2019 | J. Chem. Thermodyn. | 4 | 1 | tributyl phosphate |  | C12H27O4P | 待定 | tributyl phosphate | C12H27O4P |  | 待定 | STCOOQWBFONSKY-UHFFFAOYSA-N | InChI=1S/C12H27O4P/c1-4-7-10-14-17(13,15-11-8-5-2)16-12-9-6-3/h4-12H2,1-3H3 | 303.15 |  | 303.15 |  | Surface tension liquid-gas, N/m | N/m | Liquid | Plate method | 0.02705 |  | TRUE | 0.02705 | [62 empty] | C,H,O,P | kept | TRUE | inchikey:STCOOQWBFONSKY-UHFFFAOYSA-N | Surface tension of binary mixtures of (ionic liquid + tributyl phosphate) | single | 1 | 0.02705 | 0.02705 | 0 | 0.0032987 | -3.6101 | 0.9996 | -7.0643e-05 | 0.04848 | 0.99977 | 6.6935 | 0.0049668 | 0.99986 | -0.0026447 | -2.808 | ok | surface_tension_decreases_with_temperature | ok | inchikey | STCOOQWBFONSKY-UHFFFAOYSA-N | 31357 |  |  | CCCCOP(=O)(OCCCC)OCCCC | C12H27O4P | tributyl phosphate | STCOOQWBFONSKY-UHFFFAOYSA-N | CCCCOP(=O)(OCCCC)OCCCC | CCCCOP(=O)(OCCCC)OCCCC | TRUE | TRUE | TRUE | 31357 | existing_pubchem_cid | 31357 | 562.0389 | 4 | 562.0389 | 562.15 | 552 °F ; 289 °C ; 552 °F ; 552 °F | ok
D:\PyProjects\extend\real data\NIST\ThermoML.v2020-09-30\10.1016\j.jct.2018.12.036.xml | 10.1016/j.jct.2018.12.036 | Surface tension of binary mixtures of (ionic liquid + tributyl phosphate) | 2019 | J. Chem. Thermodyn. | 4 | 1 | tributyl phosphate |  | C12H27O4P | 待定 | tributyl phosphate | C12H27O4P |  | 待定 | STCOOQWBFONSKY-UHFFFAOYSA-N | InChI=1S/C12H27O4P/c1-4-7-10-14-17(13,15-11-8-5-2)16-12-9-6-3/h4-12H2,1-3H3 | 308.15 |  | 308.15 |  | Surface tension liquid-gas, N/m | N/m | Liquid | Plate method | 0.02669 |  | TRUE | 0.02669 | [62 empty] | C,H,O,P | kept | TRUE | inchikey:STCOOQWBFONSKY-UHFFFAOYSA-N | Surface tension of binary mixtures of (ionic liquid + tributyl phosphate) | single | 1 | 0.02669 | 0.02669 | 0 | 0.0032452 | -3.6235 | 0.9996 | -7.0643e-05 | 0.04848 | 0.99977 | 6.6935 | 0.0049668 | 0.99986 | -0.0026447 | -2.808 | ok | surface_tension_decreases_with_temperature | ok | inchikey | STCOOQWBFONSKY-UHFFFAOYSA-N | 31357 |  |  | CCCCOP(=O)(OCCCC)OCCCC | C12H27O4P | tributyl phosphate | STCOOQWBFONSKY-UHFFFAOYSA-N | CCCCOP(=O)(OCCCC)OCCCC | CCCCOP(=O)(OCCCC)OCCCC | TRUE | TRUE | TRUE | 31357 | existing_pubchem_cid | 31357 | 562.0389 | 4 | 562.0389 | 562.15 | 552 °F ; 289 °C ; 552 °F ; 552 °F | ok
D:\PyProjects\extend\real data\NIST\ThermoML.v2020-09-30\10.1016\j.jct.2018.12.036.xml | 10.1016/j.jct.2018.12.036 | Surface tension of binary mixtures of (ionic liquid + tributyl phosphate) | 2019 | J. Chem. Thermodyn. | 4 | 1 | tributyl phosphate |  | C12H27O4P | 待定 | tributyl phosphate | C12H27O4P |  | 待定 | STCOOQWBFONSKY-UHFFFAOYSA-N | InChI=1S/C12H27O4P/c1-4-7-10-14-17(13,15-11-8-5-2)16-12-9-6-3/h4-12H2,1-3H3 | 313.15 |  | 313.15 |  | Surface tension liquid-gas, N/m | N/m | Liquid | Plate method | 0.02635 |  | TRUE | 0.02635 | [62 empty] | C,H,O,P | kept | TRUE | inchikey:STCOOQWBFONSKY-UHFFFAOYSA-N | Surface tension of binary mixtures of (ionic liquid + tributyl phosphate) | single | 1 | 0.02635 | 0.02635 | 0 | 0.0031934 | -3.6363 | 0.9996 | -7.0643e-05 | 0.04848 | 0.99977 | 6.6935 | 0.0049668 | 0.99986 | -0.0026447 | -2.808 | ok | surface_tension_decreases_with_temperature | ok | inchikey | STCOOQWBFONSKY-UHFFFAOYSA-N | 31357 |  |  | CCCCOP(=O)(OCCCC)OCCCC | C12H27O4P | tributyl phosphate | STCOOQWBFONSKY-UHFFFAOYSA-N | CCCCOP(=O)(OCCCC)OCCCC | CCCCOP(=O)(OCCCC)OCCCC | TRUE | TRUE | TRUE | 31357 | existing_pubchem_cid | 31357 | 562.0389 | 4 | 562.0389 | 562.15 | 552 °F ; 289 °C ; 552 °F ; 552 °F | ok
D:\PyProjects\extend\real data\NIST\ThermoML.v2020-09-30\10.1016\j.jct.2018.12.036.xml | 10.1016/j.jct.2018.12.036 | Surface tension of binary mixtures of (ionic liquid + tributyl phosphate) | 2019 | J. Chem. Thermodyn. | 4 | 1 | tributyl phosphate |  | C12H27O4P | 待定 | tributyl phosphate | C12H27O4P |  | 待定 | STCOOQWBFONSKY-UHFFFAOYSA-N | InChI=1S/C12H27O4P/c1-4-7-10-14-17(13,15-11-8-5-2)16-12-9-6-3/h4-12H2,1-3H3 | 318.15 |  | 318.15 |  | Surface tension liquid-gas, N/m | N/m | Liquid | Plate method | 0.02602 |  | TRUE | 0.02602 | [62 empty] | C,H,O,P | kept | TRUE | inchikey:STCOOQWBFONSKY-UHFFFAOYSA-N | Surface tension of binary mixtures of (ionic liquid + tributyl phosphate) | single | 1 | 0.02602 | 0.02602 | 0 | 0.0031432 | -3.6489 | 0.9996 | -7.0643e-05 | 0.04848 | 0.99977 | 6.6935 | 0.0049668 | 0.99986 | -0.0026447 | -2.808 | ok | surface_tension_decreases_with_temperature | ok | inchikey | STCOOQWBFONSKY-UHFFFAOYSA-N | 31357 |  |  | CCCCOP(=O)(OCCCC)OCCCC | C12H27O4P | tributyl phosphate | STCOOQWBFONSKY-UHFFFAOYSA-N | CCCCOP(=O)(OCCCC)OCCCC | CCCCOP(=O)(OCCCC)OCCCC | TRUE | TRUE | TRUE | 31357 | existing_pubchem_cid | 31357 | 562.0389 | 4 | 562.0389 | 562.15 | 552 °F ; 289 °C ; 552 °F ; 552 °F | ok
D:\PyProjects\extend\real data\NIST\ThermoML.v2020-09-30\10.1016\j.jct.2018.12.036.xml | 10.1016/j.jct.2018.12.036 | Surface tension of binary mixtures of (ionic liquid + tributyl phosphate) | 2019 | J. Chem. Thermodyn. | 4 | 1 | tributyl phosphate |  | C12H27O4P | 待定 | tributyl phosphate | C12H27O4P |  | 待定 | STCOOQWBFONSKY-UHFFFAOYSA-N | InChI=1S/C12H27O4P/c1-4-7-10-14-17(13,15-11-8-5-2)16-12-9-6-3/h4-12H2,1-3H3 | 323.15 |  | 323.15 |  | Surface tension liquid-gas, N/m | N/m | Liquid | Plate method | 0.02566 |  | TRUE | 0.02566 | [62 empty] | C,H,O,P | kept | TRUE | inchikey:STCOOQWBFONSKY-UHFFFAOYSA-N | Surface tension of binary mixtures of (ionic liquid + tributyl phosphate) | single | 1 | 0.02566 | 0.02566 | 0 | 0.0030945 | -3.6628 | 0.9996 | -7.0643e-05 | 0.04848 | 0.99977 | 6.6935 | 0.0049668 | 0.99986 | -0.0026447 | -2.808 | ok | surface_tension_decreases_with_temperature | ok | inchikey | STCOOQWBFONSKY-UHFFFAOYSA-N | 31357 |  |  | CCCCOP(=O)(OCCCC)OCCCC | C12H27O4P | tributyl phosphate | STCOOQWBFONSKY-UHFFFAOYSA-N | CCCCOP(=O)(OCCCC)OCCCC | CCCCOP(=O)(OCCCC)OCCCC | TRUE | TRUE | TRUE | 31357 | existing_pubchem_cid | 31357 | 562.0389 | 4 | 562.0389 | 562.15 | 552 °F ; 289 °C ; 552 °F ; 552 °F | ok
D:\PyProjects\extend\real data\NIST\ThermoML.v2020-09-30\10.1021\acs.jced.9b00525.xml | 10.1021/acs.jced.9b00525 | Liquid Viscosity and Surface Tension of n-Hexane, n-Octane, n-Decane, and n-Hexadecane up to 573 K by Surface Light Scattering | 2019 | J. Chem. Eng. Data | 4 | 1 | octane |  | C8H18 | 待定 | octane | C8H18 |  | 待定 | TVMXDCGIABBOFY-UHFFFAOYSA-N | InChI=1S/C8H18/c1-3-5-7-8-6-4-2/h3-8H2,1-2H3 | 283.15 |  | 283.15 |  | Surface tension liquid-gas, N/m | N/m | Liquid | Surface laser light scattering (SLLS) | 0.02225 |  | TRUE | 0.02225 | [62 empty] | C,H | kept | TRUE | inchikey:TVMXDCGIABBOFY-UHFFFAOYSA-N | Liquid Viscosity and Surface Tension of n-Hexane, n-Octane, n-Decane, and n-Hexadecane up to 573 K by Surface Light Scattering | single | 1 | 0.02225 | 0.02225 | 0 | 0.0035317 | -3.8054 | 0.99824 | -8.4344e-05 | 0.045852 | 0.98628 | 12.2638 | -0.01982 | 0.94199 | -0.0084236 | -1.2577 | ok | surface_tension_decreases_with_temperature | ok | inchikey | TVMXDCGIABBOFY-UHFFFAOYSA-N | 356 |  |  | CCCCCCCC | C8H18 | octane | TVMXDCGIABBOFY-UHFFFAOYSA-N | CCCCCCCC | CCCCCCCC | TRUE | TRUE | TRUE | 356 | existing_pubchem_cid | 356 | 398.7333 | 6 | 398.65 | 399.15 | 258.1 °F ; 125.62 °C ; 125.00 to 126.00 °C ; 126 °C ; 258 °F | ok
D:\PyProjects\extend\real data\NIST\ThermoML.v2020-09-30\10.1021\acs.jced.9b00525.xml | 10.1021/acs.jced.9b00525 | Liquid Viscosity and Surface Tension of n-Hexane, n-Octane, n-Decane, and n-Hexadecane up to 573 K by Surface Light Scattering | 2019 | J. Chem. Eng. Data | 4 | 1 | octane |  | C8H18 | 待定 | octane | C8H18 |  | 待定 | TVMXDCGIABBOFY-UHFFFAOYSA-N | InChI=1S/C8H18/c1-3-5-7-8-6-4-2/h3-8H2,1-2H3 | 293.15 |  | 293.15 |  | Surface tension liquid-gas, N/m | N/m | Liquid | Surface laser light scattering (SLLS) | 0.02131 |  | TRUE | 0.02131 | [62 empty] | C,H | kept | TRUE | inchikey:TVMXDCGIABBOFY-UHFFFAOYSA-N | Liquid Viscosity and Surface Tension of n-Hexane, n-Octane, n-Decane, and n-Hexadecane up to 573 K by Surface Light Scattering | single | 1 | 0.02131 | 0.02131 | 0 | 0.0034112 | -3.8486 | 0.99824 | -8.4344e-05 | 0.045852 | 0.98628 | 12.2638 | -0.01982 | 0.94199 | -0.0084236 | -1.2577 | ok | surface_tension_decreases_with_temperature | ok | inchikey | TVMXDCGIABBOFY-UHFFFAOYSA-N | 356 |  |  | CCCCCCCC | C8H18 | octane | TVMXDCGIABBOFY-UHFFFAOYSA-N | CCCCCCCC | CCCCCCCC | TRUE | TRUE | TRUE | 356 | existing_pubchem_cid | 356 | 398.7333 | 6 | 398.65 | 399.15 | 258.1 °F ; 125.62 °C ; 125.00 to 126.00 °C ; 126 °C ; 258 °F | ok
D:\PyProjects\extend\real data\NIST\ThermoML.v2020-09-30\10.1021\acs.jced.9b00525.xml | 10.1021/acs.jced.9b00525 | Liquid Viscosity and Surface Tension of n-Hexane, n-Octane, n-Decane, and n-Hexadecane up to 573 K by Surface Light Scattering | 2019 | J. Chem. Eng. Data | 4 | 1 | octane |  | C8H18 | 待定 | octane | C8H18 |  | 待定 | TVMXDCGIABBOFY-UHFFFAOYSA-N | InChI=1S/C8H18/c1-3-5-7-8-6-4-2/h3-8H2,1-2H3 | 303.15 |  | 303.15 |  | Surface tension liquid-gas, N/m | N/m | Liquid | Surface laser light scattering (SLLS) | 0.02053 |  | TRUE | 0.02053 | [62 empty] | C,H | kept | TRUE | inchikey:TVMXDCGIABBOFY-UHFFFAOYSA-N | Liquid Viscosity and Surface Tension of n-Hexane, n-Octane, n-Decane, and n-Hexadecane up to 573 K by Surface Light Scattering | single | 1 | 0.02053 | 0.02053 | 0 | 0.0032987 | -3.8859 | 0.99824 | -8.4344e-05 | 0.045852 | 0.98628 | 12.2638 | -0.01982 | 0.94199 | -0.0084236 | -1.2577 | ok | surface_tension_decreases_with_temperature | ok | inchikey | TVMXDCGIABBOFY-UHFFFAOYSA-N | 356 |  |  | CCCCCCCC | C8H18 | octane | TVMXDCGIABBOFY-UHFFFAOYSA-N | CCCCCCCC | CCCCCCCC | TRUE | TRUE | TRUE | 356 | existing_pubchem_cid | 356 | 398.7333 | 6 | 398.65 | 399.15 | 258.1 °F ; 125.62 °C ; 125.00 to 126.00 °C ; 126 °C ; 258 °F | ok
D:\PyProjects\extend\real data\NIST\ThermoML.v2020-09-30\10.1021\acs.jced.9b00525.xml | 10.1021/acs.jced.9b00525 | Liquid Viscosity and Surface Tension of n-Hexane, n-Octane, n-Decane, and n-Hexadecane up to 573 K by Surface Light Scattering | 2019 | J. Chem. Eng. Data | 4 | 1 | octane |  | C8H18 | 待定 | octane | C8H18 |  | 待定 | TVMXDCGIABBOFY-UHFFFAOYSA-N | InChI=1S/C8H18/c1-3-5-7-8-6-4-2/h3-8H2,1-2H3 | 313.15 |  | 313.15 |  | Surface tension liquid-gas, N/m | N/m | Liquid | Surface laser light scattering (SLLS) | 0.01945 |  | TRUE | 0.01945 | [62 empty] | C,H | kept | TRUE | inchikey:TVMXDCGIABBOFY-UHFFFAOYSA-N | Liquid Viscosity and Surface Tension of n-Hexane, n-Octane, n-Decane, and n-Hexadecane up to 573 K by Surface Light Scattering | single | 1 | 0.01945 | 0.01945 | 0 | 0.0031934 | -3.9399 | 0.99824 | -8.4344e-05 | 0.045852 | 0.98628 | 12.2638 | -0.01982 | 0.94199 | -0.0084236 | -1.2577 | ok | surface_tension_decreases_with_temperature | ok | inchikey | TVMXDCGIABBOFY-UHFFFAOYSA-N | 356 |  |  | CCCCCCCC | C8H18 | octane | TVMXDCGIABBOFY-UHFFFAOYSA-N | CCCCCCCC | CCCCCCCC | TRUE | TRUE | TRUE | 356 | existing_pubchem_cid | 356 | 398.7333 | 6 | 398.65 | 399.15 | 258.1 °F ; 125.62 °C ; 125.00 to 126.00 °C ; 126 °C ; 258 °F | ok
D:\PyProjects\extend\real data\NIST\ThermoML.v2020-09-30\10.1021\acs.jced.9b00525.xml | 10.1021/acs.jced.9b00525 | Liquid Viscosity and Surface Tension of n-Hexane, n-Octane, n-Decane, and n-Hexadecane up to 573 K by Surface Light Scattering | 2019 | J. Chem. Eng. Data | 4 | 1 | octane |  | C8H18 | 待定 | octane | C8H18 |  | 待定 | TVMXDCGIABBOFY-UHFFFAOYSA-N | InChI=1S/C8H18/c1-3-5-7-8-6-4-2/h3-8H2,1-2H3 | 323.15 |  | 323.15 |  | Surface tension liquid-gas, N/m | N/m | Liquid | Surface laser light scattering (SLLS) | 0.01864 |  | TRUE | 0.01864 | [62 empty] | C,H | kept | TRUE | inchikey:TVMXDCGIABBOFY-UHFFFAOYSA-N | Liquid Viscosity and Surface Tension of n-Hexane, n-Octane, n-Decane, and n-Hexadecane up to 573 K by Surface Light Scattering | single | 1 | 0.01864 | 0.01864 | 0 | 0.0030945 | -3.9824 | 0.99824 | -8.4344e-05 | 0.045852 | 0.98628 | 12.2638 | -0.01982 | 0.94199 | -0.0084236 | -1.2577 | ok | surface_tension_decreases_with_temperature | ok | inchikey | TVMXDCGIABBOFY-UHFFFAOYSA-N | 356 |  |  | CCCCCCCC | C8H18 | octane | TVMXDCGIABBOFY-UHFFFAOYSA-N | CCCCCCCC | CCCCCCCC | TRUE | TRUE | TRUE | 356 | existing_pubchem_cid | 356 | 398.7333 | 6 | 398.65 | 399.15 | 258.1 °F ; 125.62 °C ; 125.00 to 126.00 °C ; 126 °C ; 258 °F | ok
D:\PyProjects\extend\real data\NIST\ThermoML.v2020-09-30\10.1021\acs.jced.9b00525.xml | 10.1021/acs.jced.9b00525 | Liquid Viscosity and Surface Tension of n-Hexane, n-Octane, n-Decane, and n-Hexadecane up to 573 K by Surface Light Scattering | 2019 | J. Chem. Eng. Data | 4 | 1 | octane |  | C8H18 | 待定 | octane | C8H18 |  | 待定 | TVMXDCGIABBOFY-UHFFFAOYSA-N | InChI=1S/C8H18/c1-3-5-7-8-6-4-2/h3-8H2,1-2H3 | 348.15 |  | 348.15 |  | Surface tension liquid-gas, N/m | N/m | Liquid | Surface laser light scattering (SLLS) | 0.01637 |  | TRUE | 0.01637 | [62 empty] | C,H | kept | TRUE | inchikey:TVMXDCGIABBOFY-UHFFFAOYSA-N | Liquid Viscosity and Surface Tension of n-Hexane, n-Octane, n-Decane, and n-Hexadecane up to 573 K by Surface Light Scattering | single | 1 | 0.01637 | 0.01637 | 0 | 0.0028723 | -4.1123 | 0.99824 | -8.4344e-05 | 0.045852 | 0.98628 | 12.2638 | -0.01982 | 0.94199 | -0.0084236 | -1.2577 | ok | surface_tension_decreases_with_temperature | ok | inchikey | TVMXDCGIABBOFY-UHFFFAOYSA-N | 356 |  |  | CCCCCCCC | C8H18 | octane | TVMXDCGIABBOFY-UHFFFAOYSA-N | CCCCCCCC | CCCCCCCC | TRUE | TRUE | TRUE | 356 | existing_pubchem_cid | 356 | 398.7333 | 6 | 398.65 | 399.15 | 258.1 °F ; 125.62 °C ; 125.00 to 126.00 °C ; 126 °C ; 258 °F | ok
D:\PyProjects\extend\real data\NIST\ThermoML.v2020-09-30\10.1021\acs.jced.9b00525.xml | 10.1021/acs.jced.9b00525 | Liquid Viscosity and Surface Tension of n-Hexane, n-Octane, n-Decane, and n-Hexadecane up to 573 K by Surface Light Scattering | 2019 | J. Chem. Eng. Data | 4 | 1 | octane |  | C8H18 | 待定 | octane | C8H18 |  | 待定 | TVMXDCGIABBOFY-UHFFFAOYSA-N | InChI=1S/C8H18/c1-3-5-7-8-6-4-2/h3-8H2,1-2H3 | 373.15 |  | 373.15 |  | Surface tension liquid-gas, N/m | N/m | Liquid | Surface laser light scattering (SLLS) | 0.014 |  | TRUE | 0.014 | [62 empty] | C,H | kept | TRUE | inchikey:TVMXDCGIABBOFY-UHFFFAOYSA-N | Liquid Viscosity and Surface Tension of n-Hexane, n-Octane, n-Decane, and n-Hexadecane up to 573 K by Surface Light Scattering | single | 1 | 0.014 | 0.014 | 0 | 0.0026799 | -4.2687 | 0.99824 | -8.4344e-05 | 0.045852 | 0.98628 | 12.2638 | -0.01982 | 0.94199 | -0.0084236 | -1.2577 | ok | surface_tension_decreases_with_temperature | ok | inchikey | TVMXDCGIABBOFY-UHFFFAOYSA-N | 356 |  |  | CCCCCCCC | C8H18 | octane | TVMXDCGIABBOFY-UHFFFAOYSA-N | CCCCCCCC | CCCCCCCC | TRUE | TRUE | TRUE | 356 | existing_pubchem_cid | 356 | 398.7333 | 6 | 398.65 | 399.15 | 258.1 °F ; 125.62 °C ; 125.00 to 126.00 °C ; 126 °C ; 258 °F | ok
D:\PyProjects\extend\real data\NIST\ThermoML.v2020-09-30\10.1021\acs.jced.9b00525.xml | 10.1021/acs.jced.9b00525 | Liquid Viscosity and Surface Tension of n-Hexane, n-Octane, n-Decane, and n-Hexadecane up to 573 K by Surface Light Scattering | 2019 | J. Chem. Eng. Data | 4 | 1 | octane |  | C8H18 | 待定 | octane | C8H18 |  | 待定 | TVMXDCGIABBOFY-UHFFFAOYSA-N | InChI=1S/C8H18/c1-3-5-7-8-6-4-2/h3-8H2,1-2H3 | 398.15 |  | 398.15 |  | Surface tension liquid-gas, N/m | N/m | Liquid | Surface laser light scattering (SLLS) | 0.0119 |  | TRUE | 0.0119 | [62 empty] | C,H | kept | TRUE | inchikey:TVMXDCGIABBOFY-UHFFFAOYSA-N | Liquid Viscosity and Surface Tension of n-Hexane, n-Octane, n-Decane, and n-Hexadecane up to 573 K by Surface Light Scattering | single | 1 | 0.0119 | 0.0119 | 0 | 0.0025116 | -4.4312 | 0.99824 | -8.4344e-05 | 0.045852 | 0.98628 | 12.2638 | -0.01982 | 0.94199 | -0.0084236 | -1.2577 | ok | surface_tension_decreases_with_temperature | ok | inchikey | TVMXDCGIABBOFY-UHFFFAOYSA-N | 356 |  |  | CCCCCCCC | C8H18 | octane | TVMXDCGIABBOFY-UHFFFAOYSA-N | CCCCCCCC | CCCCCCCC | TRUE | TRUE | TRUE | 356 | existing_pubchem_cid | 356 | 398.7333 | 6 | 398.65 | 399.15 | 258.1 °F ; 125.62 °C ; 125.00 to 126.00 °C ; 126 °C ; 258 °F | ok
D:\PyProjects\extend\real data\NIST\ThermoML.v2020-09-30\10.1021\acs.jced.9b00525.xml | 10.1021/acs.jced.9b00525 | Liquid Viscosity and Surface Tension of n-Hexane, n-Octane, n-Decane, and n-Hexadecane up to 573 K by Surface Light Scattering | 2019 | J. Chem. Eng. Data | 4 | 1 | octane |  | C8H18 | 待定 | octane | C8H18 |  | 待定 | TVMXDCGIABBOFY-UHFFFAOYSA-N | InChI=1S/C8H18/c1-3-5-7-8-6-4-2/h3-8H2,1-2H3 | 423.15 |  | 423.15 |  | Surface tension liquid-gas, N/m | N/m | Liquid | Surface laser light scattering (SLLS) | 0.00981 |  | TRUE | 0.00981 | [62 empty] | C,H | kept | TRUE | inchikey:TVMXDCGIABBOFY-UHFFFAOYSA-N | Liquid Viscosity and Surface Tension of n-Hexane, n-Octane, n-Decane, and n-Hexadecane up to 573 K by Surface Light Scattering | single | 1 | 0.00981 | 0.00981 | 0 | 0.0023632 | -4.6244 | 0.99824 | -8.4344e-05 | 0.045852 | 0.98628 | 12.2638 | -0.01982 | 0.94199 | -0.0084236 | -1.2577 | ok | surface_tension_decreases_with_temperature | ok | inchikey | TVMXDCGIABBOFY-UHFFFAOYSA-N | 356 |  |  | CCCCCCCC | C8H18 | octane | TVMXDCGIABBOFY-UHFFFAOYSA-N | CCCCCCCC | CCCCCCCC | TRUE | TRUE | TRUE | 356 | existing_pubchem_cid | 356 | 398.7333 | 6 | 398.65 | 399.15 | 258.1 °F ; 125.62 °C ; 125.00 to 126.00 °C ; 126 °C ; 258 °F | ok
D:\PyProjects\extend\real data\NIST\ThermoML.v2020-09-30\10.1021\acs.jced.9b00525.xml | 10.1021/acs.jced.9b00525 | Liquid Viscosity and Surface Tension of n-Hexane, n-Octane, n-Decane, and n-Hexadecane up to 573 K by Surface Light Scattering | 2019 | J. Chem. Eng. Data | 4 | 1 | octane |  | C8H18 | 待定 | octane | C8H18 |  | 待定 | TVMXDCGIABBOFY-UHFFFAOYSA-N | InChI=1S/C8H18/c1-3-5-7-8-6-4-2/h3-8H2,1-2H3 | 448.15 |  | 448.15 |  | Surface tension liquid-gas, N/m | N/m | Liquid | Surface laser light scattering (SLLS) | 0.00788 |  | TRUE | 0.00788 | [62 empty] | C,H | kept | TRUE | inchikey:TVMXDCGIABBOFY-UHFFFAOYSA-N | Liquid Viscosity and Surface Tension of n-Hexane, n-Octane, n-Decane, and n-Hexadecane up to 573 K by Surface Light Scattering | single | 1 | 0.00788 | 0.00788 | 0 | 0.0022314 | -4.8434 | 0.99824 | -8.4344e-05 | 0.045852 | 0.98628 | 12.2638 | -0.01982 | 0.94199 | -0.0084236 | -1.2577 | ok | surface_tension_decreases_with_temperature | ok | inchikey | TVMXDCGIABBOFY-UHFFFAOYSA-N | 356 |  |  | CCCCCCCC | C8H18 | octane | TVMXDCGIABBOFY-UHFFFAOYSA-N | CCCCCCCC | CCCCCCCC | TRUE | TRUE | TRUE | 356 | existing_pubchem_cid | 356 | 398.7333 | 6 | 398.65 | 399.15 | 258.1 °F ; 125.62 °C ; 125.00 to 126.00 °C ; 126 °C ; 258 °F | ok
D:\PyProjects\extend\real data\NIST\ThermoML.v2020-09-30\10.1021\acs.jced.9b00525.xml | 10.1021/acs.jced.9b00525 | Liquid Viscosity and Surface Tension of n-Hexane, n-Octane, n-Decane, and n-Hexadecane up to 573 K by Surface Light Scattering | 2019 | J. Chem. Eng. Data | 4 | 1 | octane |  | C8H18 | 待定 | octane | C8H18 |  | 待定 | TVMXDCGIABBOFY-UHFFFAOYSA-N | InChI=1S/C8H18/c1-3-5-7-8-6-4-2/h3-8H2,1-2H3 | 473.15 |  | 473.15 |  | Surface tension liquid-gas, N/m | N/m | Liquid | Surface laser light scattering (SLLS) | 0.00582 |  | TRUE | 0.00582 | [62 empty] | C,H | kept | TRUE | inchikey:TVMXDCGIABBOFY-UHFFFAOYSA-N | Liquid Viscosity and Surface Tension of n-Hexane, n-Octane, n-Decane, and n-Hexadecane up to 573 K by Surface Light Scattering | single | 1 | 0.00582 | 0.00582 | 0 | 0.0021135 | -5.1465 | 0.99824 | -8.4344e-05 | 0.045852 | 0.98628 | 12.2638 | -0.01982 | 0.94199 | -0.0084236 | -1.2577 | ok | surface_tension_decreases_with_temperature | ok | inchikey | TVMXDCGIABBOFY-UHFFFAOYSA-N | 356 |  |  | CCCCCCCC | C8H18 | octane | TVMXDCGIABBOFY-UHFFFAOYSA-N | CCCCCCCC | CCCCCCCC | TRUE | TRUE | TRUE | 356 | existing_pubchem_cid | 356 | 398.7333 | 6 | 398.65 | 399.15 | 258.1 °F ; 125.62 °C ; 125.00 to 126.00 °C ; 126 °C ; 258 °F | ok
D:\PyProjects\extend\real data\NIST\ThermoML.v2020-09-30\10.1021\acs.jced.9b00525.xml | 10.1021/acs.jced.9b00525 | Liquid Viscosity and Surface Tension of n-Hexane, n-Octane, n-Decane, and n-Hexadecane up to 573 K by Surface Light Scattering | 2019 | J. Chem. Eng. Data | 4 | 1 | octane |  | C8H18 | 待定 | octane | C8H18 |  | 待定 | TVMXDCGIABBOFY-UHFFFAOYSA-N | InChI=1S/C8H18/c1-3-5-7-8-6-4-2/h3-8H2,1-2H3 | 498.15 |  | 498.15 |  | Surface tension liquid-gas, N/m | N/m | Liquid | Surface laser light scattering (SLLS) | 0.004 |  | TRUE | 0.004 | [62 empty] | C,H | kept | TRUE | inchikey:TVMXDCGIABBOFY-UHFFFAOYSA-N | Liquid Viscosity and Surface Tension of n-Hexane, n-Octane, n-Decane, and n-Hexadecane up to 573 K by Surface Light Scattering | single | 1 | 0.004 | 0.004 | 0 | 0.0020074 | -5.5215 | 0.99824 | -8.4344e-05 | 0.045852 | 0.98628 | 12.2638 | -0.01982 | 0.94199 | -0.0084236 | -1.2577 | ok | surface_tension_decreases_with_temperature | ok | inchikey | TVMXDCGIABBOFY-UHFFFAOYSA-N | 356 |  |  | CCCCCCCC | C8H18 | octane | TVMXDCGIABBOFY-UHFFFAOYSA-N | CCCCCCCC | CCCCCCCC | TRUE | TRUE | TRUE | 356 | existing_pubchem_cid | 356 | 398.7333 | 6 | 398.65 | 399.15 | 258.1 °F ; 125.62 °C ; 125.00 to 126.00 °C ; 126 °C ; 258 °F | ok
D:\PyProjects\extend\real data\NIST\ThermoML.v2020-09-30\10.1021\acs.jced.9b00525.xml | 10.1021/acs.jced.9b00525 | Liquid Viscosity and Surface Tension of n-Hexane, n-Octane, n-Decane, and n-Hexadecane up to 573 K by Surface Light Scattering | 2019 | J. Chem. Eng. Data | 4 | 1 | octane |  | C8H18 | 待定 | octane | C8H18 |  | 待定 | TVMXDCGIABBOFY-UHFFFAOYSA-N | InChI=1S/C8H18/c1-3-5-7-8-6-4-2/h3-8H2,1-2H3 | 523.15 |  | 523.15 |  | Surface tension liquid-gas, N/m | N/m | Liquid | Surface laser light scattering (SLLS) | 0.00232 |  | TRUE | 0.00232 | [62 empty] | C,H | kept | TRUE | inchikey:TVMXDCGIABBOFY-UHFFFAOYSA-N | Liquid Viscosity and Surface Tension of n-Hexane, n-Octane, n-Decane, and n-Hexadecane up to 573 K by Surface Light Scattering | single | 1 | 0.00232 | 0.00232 | 0 | 0.0019115 | -6.0662 | 0.99824 | -8.4344e-05 | 0.045852 | 0.98628 | 12.2638 | -0.01982 | 0.94199 | -0.0084236 | -1.2577 | ok | surface_tension_decreases_with_temperature | ok | inchikey | TVMXDCGIABBOFY-UHFFFAOYSA-N | 356 |  |  | CCCCCCCC | C8H18 | octane | TVMXDCGIABBOFY-UHFFFAOYSA-N | CCCCCCCC | CCCCCCCC | TRUE | TRUE | TRUE | 356 | existing_pubchem_cid | 356 | 398.7333 | 6 | 398.65 | 399.15 | 258.1 °F ; 125.62 °C ; 125.00 to 126.00 °C ; 126 °C ; 258 °F | ok
D:\PyProjects\extend\real data\NIST\ThermoML.v2020-09-30\10.1016\j.jct.2019.02.025.xml | 10.1016/j.jct.2019.02.025 | Thermophysical properties of fatty acid methyl and ethyl esters | 2019 | J. Chem. Thermodyn. | 32 | 1 | ethyl heptanoate |  | C9H18O2 | 待定 | ethyl heptanoate | C9H18O2 |  | 待定 | TVQGDYNRXLTQAP-UHFFFAOYSA-N | InChI=1S/C9H18O2/c1-3-5-6-7-8-9(10)11-4-2/h3-8H2,1-2H3 | 298.25 |  | 298.25 |  | Surface tension liquid-gas, N/m | N/m | Liquid | Surface laser light scattering (SLLS) | 0.02488 |  | TRUE | 0.02488 | [62 empty] | C,H,O | kept | TRUE | inchikey:TVQGDYNRXLTQAP-UHFFFAOYSA-N | Thermophysical properties of fatty acid methyl and ethyl esters | single | 1 | 0.02488 | 0.02488 | 0 | 0.0033529 | -3.6937 | 0.99903 | -8.5302e-05 | 0.050409 | 0.98671 | 11.3426 | -0.012376 | 0.99146 | -0.0047249 | -2.2499 | ok | surface_tension_decreases_with_temperature | ok | inchikey | TVQGDYNRXLTQAP-UHFFFAOYSA-N | 7797 |  |  | CCCCCCC(=O)OCC | C9H18O2 | ethyl heptanoate | TVQGDYNRXLTQAP-UHFFFAOYSA-N | CCCCCCC(=O)OCC | CCCCCCC(=O)OCC | TRUE | TRUE | TRUE | 7797 | existing_pubchem_cid | 7797 | 461.65 | 1 | 461.65 | 461.65 | 188.00 to 189.00 °C | ok
D:\PyProjects\extend\real data\NIST\ThermoML.v2020-09-30\10.1016\j.jct.2019.02.025.xml | 10.1016/j.jct.2019.02.025 | Thermophysical properties of fatty acid methyl and ethyl esters | 2019 | J. Chem. Thermodyn. | 32 | 1 | ethyl heptanoate |  | C9H18O2 | 待定 | ethyl heptanoate | C9H18O2 |  | 待定 | TVQGDYNRXLTQAP-UHFFFAOYSA-N | InChI=1S/C9H18O2/c1-3-5-6-7-8-9(10)11-4-2/h3-8H2,1-2H3 | 323.03 |  | 323.03 |  | Surface tension liquid-gas, N/m | N/m | Liquid | Surface laser light scattering (SLLS) | 0.02307 |  | TRUE | 0.02307 | [62 empty] | C,H,O | kept | TRUE | inchikey:TVQGDYNRXLTQAP-UHFFFAOYSA-N | Thermophysical properties of fatty acid methyl and ethyl esters | single | 1 | 0.02307 | 0.02307 | 0 | 0.0030957 | -3.7692 | 0.99903 | -8.5302e-05 | 0.050409 | 0.98671 | 11.3426 | -0.012376 | 0.99146 | -0.0047249 | -2.2499 | ok | surface_tension_decreases_with_temperature | ok | inchikey | TVQGDYNRXLTQAP-UHFFFAOYSA-N | 7797 |  |  | CCCCCCC(=O)OCC | C9H18O2 | ethyl heptanoate | TVQGDYNRXLTQAP-UHFFFAOYSA-N | CCCCCCC(=O)OCC | CCCCCCC(=O)OCC | TRUE | TRUE | TRUE | 7797 | existing_pubchem_cid | 7797 | 461.65 | 1 | 461.65 | 461.65 | 188.00 to 189.00 °C | ok
D:\PyProjects\extend\real data\NIST\ThermoML.v2020-09-30\10.1016\j.jct.2019.02.025.xml | 10.1016/j.jct.2019.02.025 | Thermophysical properties of fatty acid methyl and ethyl esters | 2019 | J. Chem. Thermodyn. | 32 | 1 | ethyl heptanoate |  | C9H18O2 | 待定 | ethyl heptanoate | C9H18O2 |  | 待定 | TVQGDYNRXLTQAP-UHFFFAOYSA-N | InChI=1S/C9H18O2/c1-3-5-6-7-8-9(10)11-4-2/h3-8H2,1-2H3 | 347.8 |  | 347.8 |  | Surface tension liquid-gas, N/m | N/m | Liquid | Surface laser light scattering (SLLS) | 0.02071 |  | TRUE | 0.02071 | [62 empty] | C,H,O | kept | TRUE | inchikey:TVQGDYNRXLTQAP-UHFFFAOYSA-N | Thermophysical properties of fatty acid methyl and ethyl esters | single | 1 | 0.02071 | 0.02071 | 0 | 0.0028752 | -3.8771 | 0.99903 | -8.5302e-05 | 0.050409 | 0.98671 | 11.3426 | -0.012376 | 0.99146 | -0.0047249 | -2.2499 | ok | surface_tension_decreases_with_temperature | ok | inchikey | TVQGDYNRXLTQAP-UHFFFAOYSA-N | 7797 |  |  | CCCCCCC(=O)OCC | C9H18O2 | ethyl heptanoate | TVQGDYNRXLTQAP-UHFFFAOYSA-N | CCCCCCC(=O)OCC | CCCCCCC(=O)OCC | TRUE | TRUE | TRUE | 7797 | existing_pubchem_cid | 7797 | 461.65 | 1 | 461.65 | 461.65 | 188.00 to 189.00 °C | ok
D:\PyProjects\extend\real data\NIST\ThermoML.v2020-09-30\10.1016\j.jct.2019.02.025.xml | 10.1016/j.jct.2019.02.025 | Thermophysical properties of fatty acid methyl and ethyl esters | 2019 | J. Chem. Thermodyn. | 32 | 1 | ethyl heptanoate |  | C9H18O2 | 待定 | ethyl heptanoate | C9H18O2 |  | 待定 | TVQGDYNRXLTQAP-UHFFFAOYSA-N | InChI=1S/C9H18O2/c1-3-5-6-7-8-9(10)11-4-2/h3-8H2,1-2H3 | 372.91 |  | 372.91 |  | Surface tension liquid-gas, N/m | N/m | Liquid | Surface laser light scattering (SLLS) | 0.01861 |  | TRUE | 0.01861 | [62 empty] | C,H,O | kept | TRUE | inchikey:TVQGDYNRXLTQAP-UHFFFAOYSA-N | Thermophysical properties of fatty acid methyl and ethyl esters | single | 1 | 0.01861 | 0.01861 | 0 | 0.0026816 | -3.9841 | 0.99903 | -8.5302e-05 | 0.050409 | 0.98671 | 11.3426 | -0.012376 | 0.99146 | -0.0047249 | -2.2499 | ok | surface_tension_decreases_with_temperature | ok | inchikey | TVQGDYNRXLTQAP-UHFFFAOYSA-N | 7797 |  |  | CCCCCCC(=O)OCC | C9H18O2 | ethyl heptanoate | TVQGDYNRXLTQAP-UHFFFAOYSA-N | CCCCCCC(=O)OCC | CCCCCCC(=O)OCC | TRUE | TRUE | TRUE | 7797 | existing_pubchem_cid | 7797 | 461.65 | 1 | 461.65 | 461.65 | 188.00 to 189.00 °C | ok
D:\PyProjects\extend\real data\NIST\ThermoML.v2020-09-30\10.1016\j.jct.2019.02.025.xml | 10.1016/j.jct.2019.02.025 | Thermophysical properties of fatty acid methyl and ethyl esters | 2019 | J. Chem. Thermodyn. | 32 | 1 | ethyl heptanoate |  | C9H18O2 | 待定 | ethyl heptanoate | C9H18O2 |  | 待定 | TVQGDYNRXLTQAP-UHFFFAOYSA-N | InChI=1S/C9H18O2/c1-3-5-6-7-8-9(10)11-4-2/h3-8H2,1-2H3 | 397.51 |  | 397.51 |  | Surface tension liquid-gas, N/m | N/m | Liquid | Surface laser light scattering (SLLS) | 0.01627 |  | TRUE | 0.01627 | [62 empty] | C,H,O | kept | TRUE | inchikey:TVQGDYNRXLTQAP-UHFFFAOYSA-N | Thermophysical properties of fatty acid methyl and ethyl esters | single | 1 | 0.01627 | 0.01627 | 0 | 0.0025157 | -4.1184 | 0.99903 | -8.5302e-05 | 0.050409 | 0.98671 | 11.3426 | -0.012376 | 0.99146 | -0.0047249 | -2.2499 | ok | surface_tension_decreases_with_temperature | ok | inchikey | TVQGDYNRXLTQAP-UHFFFAOYSA-N | 7797 |  |  | CCCCCCC(=O)OCC | C9H18O2 | ethyl heptanoate | TVQGDYNRXLTQAP-UHFFFAOYSA-N | CCCCCCC(=O)OCC | CCCCCCC(=O)OCC | TRUE | TRUE | TRUE | 7797 | existing_pubchem_cid | 7797 | 461.65 | 1 | 461.65 | 461.65 | 188.00 to 189.00 °C | ok
D:\PyProjects\extend\real data\NIST\ThermoML.v2020-09-30\10.1016\j.jct.2019.02.025.xml | 10.1016/j.jct.2019.02.025 | Thermophysical properties of fatty acid methyl and ethyl esters | 2019 | J. Chem. Thermodyn. | 32 | 1 | ethyl heptanoate |  | C9H18O2 | 待定 | ethyl heptanoate | C9H18O2 |  | 待定 | TVQGDYNRXLTQAP-UHFFFAOYSA-N | InChI=1S/C9H18O2/c1-3-5-6-7-8-9(10)11-4-2/h3-8H2,1-2H3 | 421.88 |  | 421.88 |  | Surface tension liquid-gas, N/m | N/m | Liquid | Surface laser light scattering (SLLS) | 0.01443 |  | TRUE | 0.01443 | [62 empty] | C,H,O | kept | TRUE | inchikey:TVQGDYNRXLTQAP-UHFFFAOYSA-N | Thermophysical properties of fatty acid methyl and ethyl esters | single | 1 | 0.01443 | 0.01443 | 0 | 0.0023703 | -4.2384 | 0.99903 | -8.5302e-05 | 0.050409 | 0.98671 | 11.3426 | -0.012376 | 0.99146 | -0.0047249 | -2.2499 | ok | surface_tension_decreases_with_temperature | ok | inchikey | TVQGDYNRXLTQAP-UHFFFAOYSA-N | 7797 |  |  | CCCCCCC(=O)OCC | C9H18O2 | ethyl heptanoate | TVQGDYNRXLTQAP-UHFFFAOYSA-N | CCCCCCC(=O)OCC | CCCCCCC(=O)OCC | TRUE | TRUE | TRUE | 7797 | existing_pubchem_cid | 7797 | 461.65 | 1 | 461.65 | 461.65 | 188.00 to 189.00 °C | ok
D:\PyProjects\extend\real data\NIST\ThermoML.v2020-09-30\10.1016\j.jct.2019.02.025.xml | 10.1016/j.jct.2019.02.025 | Thermophysical properties of fatty acid methyl and ethyl esters | 2019 | J. Chem. Thermodyn. | 32 | 1 | ethyl heptanoate |  | C9H18O2 | 待定 | ethyl heptanoate | C9H18O2 |  | 待定 | TVQGDYNRXLTQAP-UHFFFAOYSA-N | InChI=1S/C9H18O2/c1-3-5-6-7-8-9(10)11-4-2/h3-8H2,1-2H3 | 448 |  | 448 |  | Surface tension liquid-gas, N/m | N/m | Liquid | Surface laser light scattering (SLLS) | 0.01231 |  | TRUE | 0.01231 | [62 empty] | C,H,O | kept | TRUE | inchikey:TVQGDYNRXLTQAP-UHFFFAOYSA-N | Thermophysical properties of fatty acid methyl and ethyl esters | single | 1 | 0.01231 | 0.01231 | 0 | 0.0022321 | -4.3973 | 0.99903 | -8.5302e-05 | 0.050409 | 0.98671 | 11.3426 | -0.012376 | 0.99146 | -0.0047249 | -2.2499 | ok | surface_tension_decreases_with_temperature | ok | inchikey | TVQGDYNRXLTQAP-UHFFFAOYSA-N | 7797 |  |  | CCCCCCC(=O)OCC | C9H18O2 | ethyl heptanoate | TVQGDYNRXLTQAP-UHFFFAOYSA-N | CCCCCCC(=O)OCC | CCCCCCC(=O)OCC | TRUE | TRUE | TRUE | 7797 | existing_pubchem_cid | 7797 | 461.65 | 1 | 461.65 | 461.65 | 188.00 to 189.00 °C | ok
D:\PyProjects\extend\real data\NIST\ThermoML.v2020-09-30\10.1016\j.jct.2013.05.025.xml | 10.1016/j.jct.2013.05.025 | Thermophysical study of methyl levulinate | 2013 | J. Chem. Thermodyn. | 4 | 1 | methyl levulinate |  | C6H10O3 | 待定 | methyl levulinate | C6H10O3 |  | 待定 | UAGJVSRUFNSIHR-UHFFFAOYSA-N | InChI=1S/C6H10O3/c1-5(7)3-4-6(8)9-2/h3-4H2,1-2H3 | 278.15 |  | 278.15 |  | Surface tension liquid-gas, N/m | N/m | Liquid | Drop volume | 0.03759 |  | TRUE | 0.03759 | [62 empty] | C,H,O | kept | TRUE | inchikey:UAGJVSRUFNSIHR-UHFFFAOYSA-N | Thermophysical study of methyl levulinate | single | 1 | 0.03759 | 0.03759 | 0 | 0.0035952 | -3.281 | 0.99973 | -0.00011177 | 0.068697 | 0.99729 | 10.5209 | -5.5695e-06 | 0.99922 | -0.0032693 | -2.3683 | ok | surface_tension_decreases_with_temperature | ok | inchikey | UAGJVSRUFNSIHR-UHFFFAOYSA-N | 69354 |  |  | CC(=O)CCC(=O)OC | C6H10O3 | methyl 4-oxopentanoate | UAGJVSRUFNSIHR-UHFFFAOYSA-N | CC(=O)CCC(=O)OC | CC(=O)CCC(=O)OC | TRUE | TRUE | TRUE | 69354 | existing_pubchem_cid | 69354 | 469.15 | 1 | 469.15 | 469.15 | 196.00 °C | ok
D:\PyProjects\extend\real data\NIST\ThermoML.v2020-09-30\10.1016\j.jct.2013.05.025.xml | 10.1016/j.jct.2013.05.025 | Thermophysical study of methyl levulinate | 2013 | J. Chem. Thermodyn. | 4 | 1 | methyl levulinate |  | C6H10O3 | 待定 | methyl levulinate | C6H10O3 |  | 待定 | UAGJVSRUFNSIHR-UHFFFAOYSA-N | InChI=1S/C6H10O3/c1-5(7)3-4-6(8)9-2/h3-4H2,1-2H3 | 280.65 |  | 280.65 |  | Surface tension liquid-gas, N/m | N/m | Liquid | Drop volume | 0.03735 |  | TRUE | 0.03735 | [62 empty] | C,H,O | kept | TRUE | inchikey:UAGJVSRUFNSIHR-UHFFFAOYSA-N | Thermophysical study of methyl levulinate | single | 1 | 0.03735 | 0.03735 | 0 | 0.0035632 | -3.2874 | 0.99973 | -0.00011177 | 0.068697 | 0.99729 | 10.5209 | -5.5695e-06 | 0.99922 | -0.0032693 | -2.3683 | ok | surface_tension_decreases_with_temperature | ok | inchikey | UAGJVSRUFNSIHR-UHFFFAOYSA-N | 69354 |  |  | CC(=O)CCC(=O)OC | C6H10O3 | methyl 4-oxopentanoate | UAGJVSRUFNSIHR-UHFFFAOYSA-N | CC(=O)CCC(=O)OC | CC(=O)CCC(=O)OC | TRUE | TRUE | TRUE | 69354 | existing_pubchem_cid | 69354 | 469.15 | 1 | 469.15 | 469.15 | 196.00 °C | ok
D:\PyProjects\extend\real data\NIST\ThermoML.v2020-09-30\10.1016\j.jct.2013.05.025.xml | 10.1016/j.jct.2013.05.025 | Thermophysical study of methyl levulinate | 2013 | J. Chem. Thermodyn. | 4 | 1 | methyl levulinate |  | C6H10O3 | 待定 | methyl levulinate | C6H10O3 |  | 待定 | UAGJVSRUFNSIHR-UHFFFAOYSA-N | InChI=1S/C6H10O3/c1-5(7)3-4-6(8)9-2/h3-4H2,1-2H3 | 283.15 |  | 283.15 |  | Surface tension liquid-gas, N/m | N/m | Liquid | Drop volume | 0.03703 |  | TRUE | 0.03703 | [62 empty] | C,H,O | kept | TRUE | inchikey:UAGJVSRUFNSIHR-UHFFFAOYSA-N | Thermophysical study of methyl levulinate | single | 1 | 0.03703 | 0.03703 | 0 | 0.0035317 | -3.296 | 0.99973 | -0.00011177 | 0.068697 | 0.99729 | 10.5209 | -5.5695e-06 | 0.99922 | -0.0032693 | -2.3683 | ok | surface_tension_decreases_with_temperature | ok | inchikey | UAGJVSRUFNSIHR-UHFFFAOYSA-N | 69354 |  |  | CC(=O)CCC(=O)OC | C6H10O3 | methyl 4-oxopentanoate | UAGJVSRUFNSIHR-UHFFFAOYSA-N | CC(=O)CCC(=O)OC | CC(=O)CCC(=O)OC | TRUE | TRUE | TRUE | 69354 | existing_pubchem_cid | 69354 | 469.15 | 1 | 469.15 | 469.15 | 196.00 °C | ok
D:\PyProjects\extend\real data\NIST\ThermoML.v2020-09-30\10.1016\j.jct.2013.05.025.xml | 10.1016/j.jct.2013.05.025 | Thermophysical study of methyl levulinate | 2013 | J. Chem. Thermodyn. | 4 | 1 | methyl levulinate |  | C6H10O3 | 待定 | methyl levulinate | C6H10O3 |  | 待定 | UAGJVSRUFNSIHR-UHFFFAOYSA-N | InChI=1S/C6H10O3/c1-5(7)3-4-6(8)9-2/h3-4H2,1-2H3 | 285.65 |  | 285.65 |  | Surface tension liquid-gas, N/m | N/m | Liquid | Drop volume | 0.03676 |  | TRUE | 0.03676 | [62 empty] | C,H,O | kept | TRUE | inchikey:UAGJVSRUFNSIHR-UHFFFAOYSA-N | Thermophysical study of methyl levulinate | single | 1 | 0.03676 | 0.03676 | 0 | 0.0035008 | -3.3033 | 0.99973 | -0.00011177 | 0.068697 | 0.99729 | 10.5209 | -5.5695e-06 | 0.99922 | -0.0032693 | -2.3683 | ok | surface_tension_decreases_with_temperature | ok | inchikey | UAGJVSRUFNSIHR-UHFFFAOYSA-N | 69354 |  |  | CC(=O)CCC(=O)OC | C6H10O3 | methyl 4-oxopentanoate | UAGJVSRUFNSIHR-UHFFFAOYSA-N | CC(=O)CCC(=O)OC | CC(=O)CCC(=O)OC | TRUE | TRUE | TRUE | 69354 | existing_pubchem_cid | 69354 | 469.15 | 1 | 469.15 | 469.15 | 196.00 °C | ok
D:\PyProjects\extend\real data\NIST\ThermoML.v2020-09-30\10.1016\j.jct.2013.05.025.xml | 10.1016/j.jct.2013.05.025 | Thermophysical study of methyl levulinate | 2013 | J. Chem. Thermodyn. | 4 | 1 | methyl levulinate |  | C6H10O3 | 待定 | methyl levulinate | C6H10O3 |  | 待定 | UAGJVSRUFNSIHR-UHFFFAOYSA-N | InChI=1S/C6H10O3/c1-5(7)3-4-6(8)9-2/h3-4H2,1-2H3 | 288.15 |  | 288.15 |  | Surface tension liquid-gas, N/m | N/m | Liquid | Drop volume | 0.03649 |  | TRUE | 0.03649 | [62 empty] | C,H,O | kept | TRUE | inchikey:UAGJVSRUFNSIHR-UHFFFAOYSA-N | Thermophysical study of methyl levulinate | single | 1 | 0.03649 | 0.03649 | 0 | 0.0034704 | -3.3107 | 0.99973 | -0.00011177 | 0.068697 | 0.99729 | 10.5209 | -5.5695e-06 | 0.99922 | -0.0032693 | -2.3683 | ok | surface_tension_decreases_with_temperature | ok | inchikey | UAGJVSRUFNSIHR-UHFFFAOYSA-N | 69354 |  |  | CC(=O)CCC(=O)OC | C6H10O3 | methyl 4-oxopentanoate | UAGJVSRUFNSIHR-UHFFFAOYSA-N | CC(=O)CCC(=O)OC | CC(=O)CCC(=O)OC | TRUE | TRUE | TRUE | 69354 | existing_pubchem_cid | 69354 | 469.15 | 1 | 469.15 | 469.15 | 196.00 °C | ok
D:\PyProjects\extend\real data\NIST\ThermoML.v2020-09-30\10.1016\j.jct.2013.05.025.xml | 10.1016/j.jct.2013.05.025 | Thermophysical study of methyl levulinate | 2013 | J. Chem. Thermodyn. | 4 | 1 | methyl levulinate |  | C6H10O3 | 待定 | methyl levulinate | C6H10O3 |  | 待定 | UAGJVSRUFNSIHR-UHFFFAOYSA-N | InChI=1S/C6H10O3/c1-5(7)3-4-6(8)9-2/h3-4H2,1-2H3 | 290.65 |  | 290.65 |  | Surface tension liquid-gas, N/m | N/m | Liquid | Drop volume | 0.03623 |  | TRUE | 0.03623 | [62 empty] | C,H,O | kept | TRUE | inchikey:UAGJVSRUFNSIHR-UHFFFAOYSA-N | Thermophysical study of methyl levulinate | single | 1 | 0.03623 | 0.03623 | 0 | 0.0034406 | -3.3179 | 0.99973 | -0.00011177 | 0.068697 | 0.99729 | 10.5209 | -5.5695e-06 | 0.99922 | -0.0032693 | -2.3683 | ok | surface_tension_decreases_with_temperature | ok | inchikey | UAGJVSRUFNSIHR-UHFFFAOYSA-N | 69354 |  |  | CC(=O)CCC(=O)OC | C6H10O3 | methyl 4-oxopentanoate | UAGJVSRUFNSIHR-UHFFFAOYSA-N | CC(=O)CCC(=O)OC | CC(=O)CCC(=O)OC | TRUE | TRUE | TRUE | 69354 | existing_pubchem_cid | 69354 | 469.15 | 1 | 469.15 | 469.15 | 196.00 °C | ok
D:\PyProjects\extend\real data\NIST\ThermoML.v2020-09-30\10.1016\j.jct.2013.05.025.xml | 10.1016/j.jct.2013.05.025 | Thermophysical study of methyl levulinate | 2013 | J. Chem. Thermodyn. | 4 | 1 | methyl levulinate |  | C6H10O3 | 待定 | methyl levulinate | C6H10O3 |  | 待定 | UAGJVSRUFNSIHR-UHFFFAOYSA-N | InChI=1S/C6H10O3/c1-5(7)3-4-6(8)9-2/h3-4H2,1-2H3 | 293.15 |  | 293.15 |  | Surface tension liquid-gas, N/m | N/m | Liquid | Drop volume | 0.036 |  | TRUE | 0.036 | [62 empty] | C,H,O | kept | TRUE | inchikey:UAGJVSRUFNSIHR-UHFFFAOYSA-N | Thermophysical study of methyl levulinate | single | 1 | 0.036 | 0.036 | 0 | 0.0034112 | -3.3242 | 0.99973 | -0.00011177 | 0.068697 | 0.99729 | 10.5209 | -5.5695e-06 | 0.99922 | -0.0032693 | -2.3683 | ok | surface_tension_decreases_with_temperature | ok | inchikey | UAGJVSRUFNSIHR-UHFFFAOYSA-N | 69354 |  |  | CC(=O)CCC(=O)OC | C6H10O3 | methyl 4-oxopentanoate | UAGJVSRUFNSIHR-UHFFFAOYSA-N | CC(=O)CCC(=O)OC | CC(=O)CCC(=O)OC | TRUE | TRUE | TRUE | 69354 | existing_pubchem_cid | 69354 | 469.15 | 1 | 469.15 | 469.15 | 196.00 °C | ok
D:\PyProjects\extend\real data\NIST\ThermoML.v2020-09-30\10.1016\j.jct.2013.05.025.xml | 10.1016/j.jct.2013.05.025 | Thermophysical study of methyl levulinate | 2013 | J. Chem. Thermodyn. | 4 | 1 | methyl levulinate |  | C6H10O3 | 待定 | methyl levulinate | C6H10O3 |  | 待定 | UAGJVSRUFNSIHR-UHFFFAOYSA-N | InChI=1S/C6H10O3/c1-5(7)3-4-6(8)9-2/h3-4H2,1-2H3 | 295.65 |  | 295.65 |  | Surface tension liquid-gas, N/m | N/m | Liquid | Drop volume | 0.03574 |  | TRUE | 0.03574 | [62 empty] | C,H,O | kept | TRUE | inchikey:UAGJVSRUFNSIHR-UHFFFAOYSA-N | Thermophysical study of methyl levulinate | single | 1 | 0.03574 | 0.03574 | 0 | 0.0033824 | -3.3315 | 0.99973 | -0.00011177 | 0.068697 | 0.99729 | 10.5209 | -5.5695e-06 | 0.99922 | -0.0032693 | -2.3683 | ok | surface_tension_decreases_with_temperature | ok | inchikey | UAGJVSRUFNSIHR-UHFFFAOYSA-N | 69354 |  |  | CC(=O)CCC(=O)OC | C6H10O3 | methyl 4-oxopentanoate | UAGJVSRUFNSIHR-UHFFFAOYSA-N | CC(=O)CCC(=O)OC | CC(=O)CCC(=O)OC | TRUE | TRUE | TRUE | 69354 | existing_pubchem_cid | 69354 | 469.15 | 1 | 469.15 | 469.15 | 196.00 °C | ok
D:\PyProjects\extend\real data\NIST\ThermoML.v2020-09-30\10.1016\j.jct.2013.05.025.xml | 10.1016/j.jct.2013.05.025 | Thermophysical study of methyl levulinate | 2013 | J. Chem. Thermodyn. | 4 | 1 | methyl levulinate |  | C6H10O3 | 待定 | methyl levulinate | C6H10O3 |  | 待定 | UAGJVSRUFNSIHR-UHFFFAOYSA-N | InChI=1S/C6H10O3/c1-5(7)3-4-6(8)9-2/h3-4H2,1-2H3 | 298.15 |  | 298.15 |  | Surface tension liquid-gas, N/m | N/m | Liquid | Drop volume | 0.03533 |  | TRUE | 0.03533 | [62 empty] | C,H,O | kept | TRUE | inchikey:UAGJVSRUFNSIHR-UHFFFAOYSA-N | Thermophysical study of methyl levulinate | single | 1 | 0.03533 | 0.03533 | 0 | 0.003354 | -3.343 | 0.99973 | -0.00011177 | 0.068697 | 0.99729 | 10.5209 | -5.5695e-06 | 0.99922 | -0.0032693 | -2.3683 | ok | surface_tension_decreases_with_temperature | ok | inchikey | UAGJVSRUFNSIHR-UHFFFAOYSA-N | 69354 |  |  | CC(=O)CCC(=O)OC | C6H10O3 | methyl 4-oxopentanoate | UAGJVSRUFNSIHR-UHFFFAOYSA-N | CC(=O)CCC(=O)OC | CC(=O)CCC(=O)OC | TRUE | TRUE | TRUE | 69354 | existing_pubchem_cid | 69354 | 469.15 | 1 | 469.15 | 469.15 | 196.00 °C | ok
D:\PyProjects\extend\real data\NIST\ThermoML.v2020-09-30\10.1016\j.jct.2013.05.025.xml | 10.1016/j.jct.2013.05.025 | Thermophysical study of methyl levulinate | 2013 | J. Chem. Thermodyn. | 4 | 1 | methyl levulinate |  | C6H10O3 | 待定 | methyl levulinate | C6H10O3 |  | 待定 | UAGJVSRUFNSIHR-UHFFFAOYSA-N | InChI=1S/C6H10O3/c1-5(7)3-4-6(8)9-2/h3-4H2,1-2H3 | 300.65 |  | 300.65 |  | Surface tension liquid-gas, N/m | N/m | Liquid | Drop volume | 0.03506 |  | TRUE | 0.03506 | [62 empty] | C,H,O | kept | TRUE | inchikey:UAGJVSRUFNSIHR-UHFFFAOYSA-N | Thermophysical study of methyl levulinate | single | 1 | 0.03506 | 0.03506 | 0 | 0.0033261 | -3.3507 | 0.99973 | -0.00011177 | 0.068697 | 0.99729 | 10.5209 | -5.5695e-06 | 0.99922 | -0.0032693 | -2.3683 | ok | surface_tension_decreases_with_temperature | ok | inchikey | UAGJVSRUFNSIHR-UHFFFAOYSA-N | 69354 |  |  | CC(=O)CCC(=O)OC | C6H10O3 | methyl 4-oxopentanoate | UAGJVSRUFNSIHR-UHFFFAOYSA-N | CC(=O)CCC(=O)OC | CC(=O)CCC(=O)OC | TRUE | TRUE | TRUE | 69354 | existing_pubchem_cid | 69354 | 469.15 | 1 | 469.15 | 469.15 | 196.00 °C | ok
D:\PyProjects\extend\real data\NIST\ThermoML.v2020-09-30\10.1016\j.jct.2013.05.025.xml | 10.1016/j.jct.2013.05.025 | Thermophysical study of methyl levulinate | 2013 | J. Chem. Thermodyn. | 4 | 1 | methyl levulinate |  | C6H10O3 | 待定 | methyl levulinate | C6H10O3 |  | 待定 | UAGJVSRUFNSIHR-UHFFFAOYSA-N | InChI=1S/C6H10O3/c1-5(7)3-4-6(8)9-2/h3-4H2,1-2H3 | 303.15 |  | 303.15 |  | Surface tension liquid-gas, N/m | N/m | Liquid | Drop volume | 0.0348 |  | TRUE | 0.0348 | [62 empty] | C,H,O | kept | TRUE | inchikey:UAGJVSRUFNSIHR-UHFFFAOYSA-N | Thermophysical study of methyl levulinate | single | 1 | 0.0348 | 0.0348 | 0 | 0.0032987 | -3.3581 | 0.99973 | -0.00011177 | 0.068697 | 0.99729 | 10.5209 | -5.5695e-06 | 0.99922 | -0.0032693 | -2.3683 | ok | surface_tension_decreases_with_temperature | ok | inchikey | UAGJVSRUFNSIHR-UHFFFAOYSA-N | 69354 |  |  | CC(=O)CCC(=O)OC | C6H10O3 | methyl 4-oxopentanoate | UAGJVSRUFNSIHR-UHFFFAOYSA-N | CC(=O)CCC(=O)OC | CC(=O)CCC(=O)OC | TRUE | TRUE | TRUE | 69354 | existing_pubchem_cid | 69354 | 469.15 | 1 | 469.15 | 469.15 | 196.00 °C | ok
D:\PyProjects\extend\real data\NIST\ThermoML.v2020-09-30\10.1016\j.jct.2013.05.025.xml | 10.1016/j.jct.2013.05.025 | Thermophysical study of methyl levulinate | 2013 | J. Chem. Thermodyn. | 4 | 1 | methyl levulinate |  | C6H10O3 | 待定 | methyl levulinate | C6H10O3 |  | 待定 | UAGJVSRUFNSIHR-UHFFFAOYSA-N | InChI=1S/C6H10O3/c1-5(7)3-4-6(8)9-2/h3-4H2,1-2H3 | 305.65 |  | 305.65 |  | Surface tension liquid-gas, N/m | N/m | Liquid | Drop volume | 0.03449 |  | TRUE | 0.03449 | [62 empty] | C,H,O | kept | TRUE | inchikey:UAGJVSRUFNSIHR-UHFFFAOYSA-N | Thermophysical study of methyl levulinate | single | 1 | 0.03449 | 0.03449 | 0 | 0.0032717 | -3.3671 | 0.99973 | -0.00011177 | 0.068697 | 0.99729 | 10.5209 | -5.5695e-06 | 0.99922 | -0.0032693 | -2.3683 | ok | surface_tension_decreases_with_temperature | ok | inchikey | UAGJVSRUFNSIHR-UHFFFAOYSA-N | 69354 |  |  | CC(=O)CCC(=O)OC | C6H10O3 | methyl 4-oxopentanoate | UAGJVSRUFNSIHR-UHFFFAOYSA-N | CC(=O)CCC(=O)OC | CC(=O)CCC(=O)OC | TRUE | TRUE | TRUE | 69354 | existing_pubchem_cid | 69354 | 469.15 | 1 | 469.15 | 469.15 | 196.00 °C | ok
D:\PyProjects\extend\real data\NIST\ThermoML.v2020-09-30\10.1016\j.jct.2013.05.025.xml | 10.1016/j.jct.2013.05.025 | Thermophysical study of methyl levulinate | 2013 | J. Chem. Thermodyn. | 4 | 1 | methyl levulinate |  | C6H10O3 | 待定 | methyl levulinate | C6H10O3 |  | 待定 | UAGJVSRUFNSIHR-UHFFFAOYSA-N | InChI=1S/C6H10O3/c1-5(7)3-4-6(8)9-2/h3-4H2,1-2H3 | 308.15 |  | 308.15 |  | Surface tension liquid-gas, N/m | N/m | Liquid | Drop volume | 0.0342 |  | TRUE | 0.0342 | [62 empty] | C,H,O | kept | TRUE | inchikey:UAGJVSRUFNSIHR-UHFFFAOYSA-N | Thermophysical study of methyl levulinate | single | 1 | 0.0342 | 0.0342 | 0 | 0.0032452 | -3.3755 | 0.99973 | -0.00011177 | 0.068697 | 0.99729 | 10.5209 | -5.5695e-06 | 0.99922 | -0.0032693 | -2.3683 | ok | surface_tension_decreases_with_temperature | ok | inchikey | UAGJVSRUFNSIHR-UHFFFAOYSA-N | 69354 |  |  | CC(=O)CCC(=O)OC | C6H10O3 | methyl 4-oxopentanoate | UAGJVSRUFNSIHR-UHFFFAOYSA-N | CC(=O)CCC(=O)OC | CC(=O)CCC(=O)OC | TRUE | TRUE | TRUE | 69354 | existing_pubchem_cid | 69354 | 469.15 | 1 | 469.15 | 469.15 | 196.00 °C | ok
D:\PyProjects\extend\real data\NIST\ThermoML.v2020-09-30\10.1016\j.jct.2013.05.025.xml | 10.1016/j.jct.2013.05.025 | Thermophysical study of methyl levulinate | 2013 | J. Chem. Thermodyn. | 4 | 1 | methyl levulinate |  | C6H10O3 | 待定 | methyl levulinate | C6H10O3 |  | 待定 | UAGJVSRUFNSIHR-UHFFFAOYSA-N | InChI=1S/C6H10O3/c1-5(7)3-4-6(8)9-2/h3-4H2,1-2H3 | 310.65 |  | 310.65 |  | Surface tension liquid-gas, N/m | N/m | Liquid | Drop volume | 0.03398 |  | TRUE | 0.03398 | [62 empty] | C,H,O | kept | TRUE | inchikey:UAGJVSRUFNSIHR-UHFFFAOYSA-N | Thermophysical study of methyl levulinate | single | 1 | 0.03398 | 0.03398 | 0 | 0.0032191 | -3.382 | 0.99973 | -0.00011177 | 0.068697 | 0.99729 | 10.5209 | -5.5695e-06 | 0.99922 | -0.0032693 | -2.3683 | ok | surface_tension_decreases_with_temperature | ok | inchikey | UAGJVSRUFNSIHR-UHFFFAOYSA-N | 69354 |  |  | CC(=O)CCC(=O)OC | C6H10O3 | methyl 4-oxopentanoate | UAGJVSRUFNSIHR-UHFFFAOYSA-N | CC(=O)CCC(=O)OC | CC(=O)CCC(=O)OC | TRUE | TRUE | TRUE | 69354 | existing_pubchem_cid | 69354 | 469.15 | 1 | 469.15 | 469.15 | 196.00 °C | ok
D:\PyProjects\extend\real data\NIST\ThermoML.v2020-09-30\10.1016\j.jct.2013.05.025.xml | 10.1016/j.jct.2013.05.025 | Thermophysical study of methyl levulinate | 2013 | J. Chem. Thermodyn. | 4 | 1 | methyl levulinate |  | C6H10O3 | 待定 | methyl levulinate | C6H10O3 |  | 待定 | UAGJVSRUFNSIHR-UHFFFAOYSA-N | InChI=1S/C6H10O3/c1-5(7)3-4-6(8)9-2/h3-4H2,1-2H3 | 313.15 |  | 313.15 |  | Surface tension liquid-gas, N/m | N/m | Liquid | Drop volume | 0.03369 |  | TRUE | 0.03369 | [62 empty] | C,H,O | kept | TRUE | inchikey:UAGJVSRUFNSIHR-UHFFFAOYSA-N | Thermophysical study of methyl levulinate | single | 1 | 0.03369 | 0.03369 | 0 | 0.0031934 | -3.3906 | 0.99973 | -0.00011177 | 0.068697 | 0.99729 | 10.5209 | -5.5695e-06 | 0.99922 | -0.0032693 | -2.3683 | ok | surface_tension_decreases_with_temperature | ok | inchikey | UAGJVSRUFNSIHR-UHFFFAOYSA-N | 69354 |  |  | CC(=O)CCC(=O)OC | C6H10O3 | methyl 4-oxopentanoate | UAGJVSRUFNSIHR-UHFFFAOYSA-N | CC(=O)CCC(=O)OC | CC(=O)CCC(=O)OC | TRUE | TRUE | TRUE | 69354 | existing_pubchem_cid | 69354 | 469.15 | 1 | 469.15 | 469.15 | 196.00 °C | ok
D:\PyProjects\extend\real data\NIST\ThermoML.v2020-09-30\10.1016\j.jct.2013.05.025.xml | 10.1016/j.jct.2013.05.025 | Thermophysical study of methyl levulinate | 2013 | J. Chem. Thermodyn. | 4 | 1 | methyl levulinate |  | C6H10O3 | 待定 | methyl levulinate | C6H10O3 |  | 待定 | UAGJVSRUFNSIHR-UHFFFAOYSA-N | InChI=1S/C6H10O3/c1-5(7)3-4-6(8)9-2/h3-4H2,1-2H3 | 315.65 |  | 315.65 |  | Surface tension liquid-gas, N/m | N/m | Liquid | Drop volume | 0.0334 |  | TRUE | 0.0334 | [62 empty] | C,H,O | kept | TRUE | inchikey:UAGJVSRUFNSIHR-UHFFFAOYSA-N | Thermophysical study of methyl levulinate | single | 1 | 0.0334 | 0.0334 | 0 | 0.0031681 | -3.3992 | 0.99973 | -0.00011177 | 0.068697 | 0.99729 | 10.5209 | -5.5695e-06 | 0.99922 | -0.0032693 | -2.3683 | ok | surface_tension_decreases_with_temperature | ok | inchikey | UAGJVSRUFNSIHR-UHFFFAOYSA-N | 69354 |  |  | CC(=O)CCC(=O)OC | C6H10O3 | methyl 4-oxopentanoate | UAGJVSRUFNSIHR-UHFFFAOYSA-N | CC(=O)CCC(=O)OC | CC(=O)CCC(=O)OC | TRUE | TRUE | TRUE | 69354 | existing_pubchem_cid | 69354 | 469.15 | 1 | 469.15 | 469.15 | 196.00 °C | ok
D:\PyProjects\extend\real data\NIST\ThermoML.v2020-09-30\10.1016\j.jct.2013.05.025.xml | 10.1016/j.jct.2013.05.025 | Thermophysical study of methyl levulinate | 2013 | J. Chem. Thermodyn. | 4 | 1 | methyl levulinate |  | C6H10O3 | 待定 | methyl levulinate | C6H10O3 |  | 待定 | UAGJVSRUFNSIHR-UHFFFAOYSA-N | InChI=1S/C6H10O3/c1-5(7)3-4-6(8)9-2/h3-4H2,1-2H3 | 318.15 |  | 318.15 |  | Surface tension liquid-gas, N/m | N/m | Liquid | Drop volume | 0.0331 |  | TRUE | 0.0331 | [62 empty] | C,H,O | kept | TRUE | inchikey:UAGJVSRUFNSIHR-UHFFFAOYSA-N | Thermophysical study of methyl levulinate | single | 1 | 0.0331 | 0.0331 | 0 | 0.0031432 | -3.4082 | 0.99973 | -0.00011177 | 0.068697 | 0.99729 | 10.5209 | -5.5695e-06 | 0.99922 | -0.0032693 | -2.3683 | ok | surface_tension_decreases_with_temperature | ok | inchikey | UAGJVSRUFNSIHR-UHFFFAOYSA-N | 69354 |  |  | CC(=O)CCC(=O)OC | C6H10O3 | methyl 4-oxopentanoate | UAGJVSRUFNSIHR-UHFFFAOYSA-N | CC(=O)CCC(=O)OC | CC(=O)CCC(=O)OC | TRUE | TRUE | TRUE | 69354 | existing_pubchem_cid | 69354 | 469.15 | 1 | 469.15 | 469.15 | 196.00 °C | ok
D:\PyProjects\extend\real data\NIST\ThermoML.v2020-09-30\10.1016\j.jct.2013.05.025.xml | 10.1016/j.jct.2013.05.025 | Thermophysical study of methyl levulinate | 2013 | J. Chem. Thermodyn. | 4 | 1 | methyl levulinate |  | C6H10O3 | 待定 | methyl levulinate | C6H10O3 |  | 待定 | UAGJVSRUFNSIHR-UHFFFAOYSA-N | InChI=1S/C6H10O3/c1-5(7)3-4-6(8)9-2/h3-4H2,1-2H3 | 320.65 |  | 320.65 |  | Surface tension liquid-gas, N/m | N/m | Liquid | Drop volume | 0.03285 |  | TRUE | 0.03285 | [62 empty] | C,H,O | kept | TRUE | inchikey:UAGJVSRUFNSIHR-UHFFFAOYSA-N | Thermophysical study of methyl levulinate | single | 1 | 0.03285 | 0.03285 | 0 | 0.0031187 | -3.4158 | 0.99973 | -0.00011177 | 0.068697 | 0.99729 | 10.5209 | -5.5695e-06 | 0.99922 | -0.0032693 | -2.3683 | ok | surface_tension_decreases_with_temperature | ok | inchikey | UAGJVSRUFNSIHR-UHFFFAOYSA-N | 69354 |  |  | CC(=O)CCC(=O)OC | C6H10O3 | methyl 4-oxopentanoate | UAGJVSRUFNSIHR-UHFFFAOYSA-N | CC(=O)CCC(=O)OC | CC(=O)CCC(=O)OC | TRUE | TRUE | TRUE | 69354 | existing_pubchem_cid | 69354 | 469.15 | 1 | 469.15 | 469.15 | 196.00 °C | ok
D:\PyProjects\extend\real data\NIST\ThermoML.v2020-09-30\10.1016\j.jct.2013.05.025.xml | 10.1016/j.jct.2013.05.025 | Thermophysical study of methyl levulinate | 2013 | J. Chem. Thermodyn. | 4 | 1 | methyl levulinate |  | C6H10O3 | 待定 | methyl levulinate | C6H10O3 |  | 待定 | UAGJVSRUFNSIHR-UHFFFAOYSA-N | InChI=1S/C6H10O3/c1-5(7)3-4-6(8)9-2/h3-4H2,1-2H3 | 323.15 |  | 323.15 |  | Surface tension liquid-gas, N/m | N/m | Liquid | Drop volume | 0.0326 |  | TRUE | 0.0326 | [62 empty] | C,H,O | kept | TRUE | inchikey:UAGJVSRUFNSIHR-UHFFFAOYSA-N | Thermophysical study of methyl levulinate | single | 1 | 0.0326 | 0.0326 | 0 | 0.0030945 | -3.4234 | 0.99973 | -0.00011177 | 0.068697 | 0.99729 | 10.5209 | -5.5695e-06 | 0.99922 | -0.0032693 | -2.3683 | ok | surface_tension_decreases_with_temperature | ok | inchikey | UAGJVSRUFNSIHR-UHFFFAOYSA-N | 69354 |  |  | CC(=O)CCC(=O)OC | C6H10O3 | methyl 4-oxopentanoate | UAGJVSRUFNSIHR-UHFFFAOYSA-N | CC(=O)CCC(=O)OC | CC(=O)CCC(=O)OC | TRUE | TRUE | TRUE | 69354 | existing_pubchem_cid | 69354 | 469.15 | 1 | 469.15 | 469.15 | 196.00 °C | ok
D:\PyProjects\extend\real data\NIST\ThermoML.v2020-09-30\10.1016\j.jct.2013.05.025.xml | 10.1016/j.jct.2013.05.025 | Thermophysical study of methyl levulinate | 2013 | J. Chem. Thermodyn. | 4 | 1 | methyl levulinate |  | C6H10O3 | 待定 | methyl levulinate | C6H10O3 |  | 待定 | UAGJVSRUFNSIHR-UHFFFAOYSA-N | InChI=1S/C6H10O3/c1-5(7)3-4-6(8)9-2/h3-4H2,1-2H3 | 325.65 |  | 325.65 |  | Surface tension liquid-gas, N/m | N/m | Liquid | Drop volume | 0.03233 |  | TRUE | 0.03233 | [62 empty] | C,H,O | kept | TRUE | inchikey:UAGJVSRUFNSIHR-UHFFFAOYSA-N | Thermophysical study of methyl levulinate | single | 1 | 0.03233 | 0.03233 | 0 | 0.0030708 | -3.4318 | 0.99973 | -0.00011177 | 0.068697 | 0.99729 | 10.5209 | -5.5695e-06 | 0.99922 | -0.0032693 | -2.3683 | ok | surface_tension_decreases_with_temperature | ok | inchikey | UAGJVSRUFNSIHR-UHFFFAOYSA-N | 69354 |  |  | CC(=O)CCC(=O)OC | C6H10O3 | methyl 4-oxopentanoate | UAGJVSRUFNSIHR-UHFFFAOYSA-N | CC(=O)CCC(=O)OC | CC(=O)CCC(=O)OC | TRUE | TRUE | TRUE | 69354 | existing_pubchem_cid | 69354 | 469.15 | 1 | 469.15 | 469.15 | 196.00 °C | ok
D:\PyProjects\extend\real data\NIST\ThermoML.v2020-09-30\10.1016\j.jct.2013.05.025.xml | 10.1016/j.jct.2013.05.025 | Thermophysical study of methyl levulinate | 2013 | J. Chem. Thermodyn. | 4 | 1 | methyl levulinate |  | C6H10O3 | 待定 | methyl levulinate | C6H10O3 |  | 待定 | UAGJVSRUFNSIHR-UHFFFAOYSA-N | InChI=1S/C6H10O3/c1-5(7)3-4-6(8)9-2/h3-4H2,1-2H3 | 328.15 |  | 328.15 |  | Surface tension liquid-gas, N/m | N/m | Liquid | Drop volume | 0.032 |  | TRUE | 0.032 | [62 empty] | C,H,O | kept | TRUE | inchikey:UAGJVSRUFNSIHR-UHFFFAOYSA-N | Thermophysical study of methyl levulinate | single | 1 | 0.032 | 0.032 | 0 | 0.0030474 | -3.442 | 0.99973 | -0.00011177 | 0.068697 | 0.99729 | 10.5209 | -5.5695e-06 | 0.99922 | -0.0032693 | -2.3683 | ok | surface_tension_decreases_with_temperature | ok | inchikey | UAGJVSRUFNSIHR-UHFFFAOYSA-N | 69354 |  |  | CC(=O)CCC(=O)OC | C6H10O3 | methyl 4-oxopentanoate | UAGJVSRUFNSIHR-UHFFFAOYSA-N | CC(=O)CCC(=O)OC | CC(=O)CCC(=O)OC | TRUE | TRUE | TRUE | 69354 | existing_pubchem_cid | 69354 | 469.15 | 1 | 469.15 | 469.15 | 196.00 °C | ok
D:\PyProjects\extend\real data\NIST\ThermoML.v2020-09-30\10.1016\j.jct.2013.05.025.xml | 10.1016/j.jct.2013.05.025 | Thermophysical study of methyl levulinate | 2013 | J. Chem. Thermodyn. | 4 | 1 | methyl levulinate |  | C6H10O3 | 待定 | methyl levulinate | C6H10O3 |  | 待定 | UAGJVSRUFNSIHR-UHFFFAOYSA-N | InChI=1S/C6H10O3/c1-5(7)3-4-6(8)9-2/h3-4H2,1-2H3 | 330.65 |  | 330.65 |  | Surface tension liquid-gas, N/m | N/m | Liquid | Drop volume | 0.03177 |  | TRUE | 0.03177 | [62 empty] | C,H,O | kept | TRUE | inchikey:UAGJVSRUFNSIHR-UHFFFAOYSA-N | Thermophysical study of methyl levulinate | single | 1 | 0.03177 | 0.03177 | 0 | 0.0030243 | -3.4492 | 0.99973 | -0.00011177 | 0.068697 | 0.99729 | 10.5209 | -5.5695e-06 | 0.99922 | -0.0032693 | -2.3683 | ok | surface_tension_decreases_with_temperature | ok | inchikey | UAGJVSRUFNSIHR-UHFFFAOYSA-N | 69354 |  |  | CC(=O)CCC(=O)OC | C6H10O3 | methyl 4-oxopentanoate | UAGJVSRUFNSIHR-UHFFFAOYSA-N | CC(=O)CCC(=O)OC | CC(=O)CCC(=O)OC | TRUE | TRUE | TRUE | 69354 | existing_pubchem_cid | 69354 | 469.15 | 1 | 469.15 | 469.15 | 196.00 °C | ok
D:\PyProjects\extend\real data\NIST\ThermoML.v2020-09-30\10.1016\j.jct.2013.05.025.xml | 10.1016/j.jct.2013.05.025 | Thermophysical study of methyl levulinate | 2013 | J. Chem. Thermodyn. | 4 | 1 | methyl levulinate |  | C6H10O3 | 待定 | methyl levulinate | C6H10O3 |  | 待定 | UAGJVSRUFNSIHR-UHFFFAOYSA-N | InChI=1S/C6H10O3/c1-5(7)3-4-6(8)9-2/h3-4H2,1-2H3 | 333.15 |  | 333.15 |  | Surface tension liquid-gas, N/m | N/m | Liquid | Drop volume | 0.03148 |  | TRUE | 0.03148 | [62 empty] | C,H,O | kept | TRUE | inchikey:UAGJVSRUFNSIHR-UHFFFAOYSA-N | Thermophysical study of methyl levulinate | single | 1 | 0.03148 | 0.03148 | 0 | 0.0030017 | -3.4584 | 0.99973 | -0.00011177 | 0.068697 | 0.99729 | 10.5209 | -5.5695e-06 | 0.99922 | -0.0032693 | -2.3683 | ok | surface_tension_decreases_with_temperature | ok | inchikey | UAGJVSRUFNSIHR-UHFFFAOYSA-N | 69354 |  |  | CC(=O)CCC(=O)OC | C6H10O3 | methyl 4-oxopentanoate | UAGJVSRUFNSIHR-UHFFFAOYSA-N | CC(=O)CCC(=O)OC | CC(=O)CCC(=O)OC | TRUE | TRUE | TRUE | 69354 | existing_pubchem_cid | 69354 | 469.15 | 1 | 469.15 | 469.15 | 196.00 °C | ok
D:\PyProjects\extend\real data\NIST\ThermoML.v2020-09-30\10.1016\j.jct.2013.05.025.xml | 10.1016/j.jct.2013.05.025 | Thermophysical study of methyl levulinate | 2013 | J. Chem. Thermodyn. | 4 | 1 | methyl levulinate |  | C6H10O3 | 待定 | methyl levulinate | C6H10O3 |  | 待定 | UAGJVSRUFNSIHR-UHFFFAOYSA-N | InChI=1S/C6H10O3/c1-5(7)3-4-6(8)9-2/h3-4H2,1-2H3 | 335.65 |  | 335.65 |  | Surface tension liquid-gas, N/m | N/m | Liquid | Drop volume | 0.03118 |  | TRUE | 0.03118 | [62 empty] | C,H,O | kept | TRUE | inchikey:UAGJVSRUFNSIHR-UHFFFAOYSA-N | Thermophysical study of methyl levulinate | single | 1 | 0.03118 | 0.03118 | 0 | 0.0029793 | -3.468 | 0.99973 | -0.00011177 | 0.068697 | 0.99729 | 10.5209 | -5.5695e-06 | 0.99922 | -0.0032693 | -2.3683 | ok | surface_tension_decreases_with_temperature | ok | inchikey | UAGJVSRUFNSIHR-UHFFFAOYSA-N | 69354 |  |  | CC(=O)CCC(=O)OC | C6H10O3 | methyl 4-oxopentanoate | UAGJVSRUFNSIHR-UHFFFAOYSA-N | CC(=O)CCC(=O)OC | CC(=O)CCC(=O)OC | TRUE | TRUE | TRUE | 69354 | existing_pubchem_cid | 69354 | 469.15 | 1 | 469.15 | 469.15 | 196.00 °C | ok
D:\PyProjects\extend\real data\NIST\ThermoML.v2020-09-30\10.1016\j.jct.2013.05.025.xml | 10.1016/j.jct.2013.05.025 | Thermophysical study of methyl levulinate | 2013 | J. Chem. Thermodyn. | 4 | 1 | methyl levulinate |  | C6H10O3 | 待定 | methyl levulinate | C6H10O3 |  | 待定 | UAGJVSRUFNSIHR-UHFFFAOYSA-N | InChI=1S/C6H10O3/c1-5(7)3-4-6(8)9-2/h3-4H2,1-2H3 | 338.15 |  | 338.15 |  | Surface tension liquid-gas, N/m | N/m | Liquid | Drop volume | 0.0309 |  | TRUE | 0.0309 | [62 empty] | C,H,O | kept | TRUE | inchikey:UAGJVSRUFNSIHR-UHFFFAOYSA-N | Thermophysical study of methyl levulinate | single | 1 | 0.0309 | 0.0309 | 0 | 0.0029573 | -3.477 | 0.99973 | -0.00011177 | 0.068697 | 0.99729 | 10.5209 | -5.5695e-06 | 0.99922 | -0.0032693 | -2.3683 | ok | surface_tension_decreases_with_temperature | ok | inchikey | UAGJVSRUFNSIHR-UHFFFAOYSA-N | 69354 |  |  | CC(=O)CCC(=O)OC | C6H10O3 | methyl 4-oxopentanoate | UAGJVSRUFNSIHR-UHFFFAOYSA-N | CC(=O)CCC(=O)OC | CC(=O)CCC(=O)OC | TRUE | TRUE | TRUE | 69354 | existing_pubchem_cid | 69354 | 469.15 | 1 | 469.15 | 469.15 | 196.00 °C | ok
D:\PyProjects\extend\real data\NIST\ThermoML.v2020-09-30\10.1016\j.fluid.2013.07.053.xml | 10.1016/j.fluid.2013.07.053 | Standard reference data for the air-liquid and vapor-liquid surface tension of benzene | 2013 | Fluid Phase Equilib. | 2 | 1 | benzene |  | C6H6 | 待定 | benzene | C6H6 |  | 待定 | UHOVQNZJYSORNB-UHFFFAOYSA-N | InChI=1S/C6H6/c1-2-4-6-5-3-1/h1-6H | 279.73 |  | 279.73 |  | Surface tension liquid-gas, N/m | N/m | Liquid | Ring tensiometer | 0.03069 |  | TRUE | 0.03069 | [62 empty] | C,H | kept | TRUE | inchikey:UHOVQNZJYSORNB-UHFFFAOYSA-N | Standard reference data for the air-liquid and vapor-liquid surface tension of benzene | single | 1 | 0.03069 | 0.03069 | 0 | 0.0035749 | -3.4838 | 0.99994 | -0.00013286 | 0.067866 | 0.99905 | 11.6355 | -0.010823 | 0.99951 | -0.0046708 | -2.1752 | ok | surface_tension_decreases_with_temperature | ok | inchikey | UHOVQNZJYSORNB-UHFFFAOYSA-N | 241 |  |  | C1=CC=CC=C1 | C6H6 | benzene | UHOVQNZJYSORNB-UHFFFAOYSA-N | C1=CC=CC=C1 | C1=CC=CC=C1 | TRUE | TRUE | TRUE | 241 | existing_pubchem_cid | 241 | 353.2456 | 6 | 353.15 | 353.65 | 176.2 °F ; 80.08 °C ; 80.00 to 81.00 °C ; 80 °C ; 176.2 °F | ok
D:\PyProjects\extend\real data\NIST\ThermoML.v2020-09-30\10.1016\j.fluid.2013.07.053.xml | 10.1016/j.fluid.2013.07.053 | Standard reference data for the air-liquid and vapor-liquid surface tension of benzene | 2013 | Fluid Phase Equilib. | 3 | 1 | benzene |  | C6H6 | 待定 | benzene | C6H6 |  | 待定 | UHOVQNZJYSORNB-UHFFFAOYSA-N | InChI=1S/C6H6/c1-2-4-6-5-3-1/h1-6H | 280.09 |  | 280.09 |  | Surface tension liquid-gas, N/m | N/m | Liquid | Ring tensiometer | 0.03065 |  | TRUE | 0.03065 | [62 empty] | C,H | kept | TRUE | inchikey:UHOVQNZJYSORNB-UHFFFAOYSA-N | Standard reference data for the air-liquid and vapor-liquid surface tension of benzene | single | 1 | 0.03065 | 0.03065 | 0 | 0.0035703 | -3.4851 | 0.99994 | -0.00013286 | 0.067866 | 0.99905 | 11.6355 | -0.010823 | 0.99951 | -0.0046708 | -2.1752 | ok | surface_tension_decreases_with_temperature | ok | inchikey | UHOVQNZJYSORNB-UHFFFAOYSA-N | 241 |  |  | C1=CC=CC=C1 | C6H6 | benzene | UHOVQNZJYSORNB-UHFFFAOYSA-N | C1=CC=CC=C1 | C1=CC=CC=C1 | TRUE | TRUE | TRUE | 241 | existing_pubchem_cid | 241 | 353.2456 | 6 | 353.15 | 353.65 | 176.2 °F ; 80.08 °C ; 80.00 to 81.00 °C ; 80 °C ; 176.2 °F | ok
D:\PyProjects\extend\real data\NIST\ThermoML.v2020-09-30\10.1016\j.fluid.2013.07.053.xml | 10.1016/j.fluid.2013.07.053 | Standard reference data for the air-liquid and vapor-liquid surface tension of benzene | 2013 | Fluid Phase Equilib. | 1 | 1 | benzene |  | C6H6 | 待定 | benzene | C6H6 |  | 待定 | UHOVQNZJYSORNB-UHFFFAOYSA-N | InChI=1S/C6H6/c1-2-4-6-5-3-1/h1-6H | 280.25 |  | 280.25 |  | Surface tension liquid-gas, N/m | N/m | Liquid | Ring tensiometer | 0.03065 |  | TRUE | 0.03065 | [62 empty] | C,H | kept | TRUE | inchikey:UHOVQNZJYSORNB-UHFFFAOYSA-N | Standard reference data for the air-liquid and vapor-liquid surface tension of benzene | single | 1 | 0.03065 | 0.03065 | 0 | 0.0035682 | -3.4851 | 0.99994 | -0.00013286 | 0.067866 | 0.99905 | 11.6355 | -0.010823 | 0.99951 | -0.0046708 | -2.1752 | ok | surface_tension_decreases_with_temperature | ok | inchikey | UHOVQNZJYSORNB-UHFFFAOYSA-N | 241 |  |  | C1=CC=CC=C1 | C6H6 | benzene | UHOVQNZJYSORNB-UHFFFAOYSA-N | C1=CC=CC=C1 | C1=CC=CC=C1 | TRUE | TRUE | TRUE | 241 | existing_pubchem_cid | 241 | 353.2456 | 6 | 353.15 | 353.65 | 176.2 °F ; 80.08 °C ; 80.00 to 81.00 °C ; 80 °C ; 176.2 °F | ok
D:\PyProjects\extend\real data\NIST\ThermoML.v2020-09-30\10.1016\j.fluid.2013.07.053.xml | 10.1016/j.fluid.2013.07.053 | Standard reference data for the air-liquid and vapor-liquid surface tension of benzene | 2013 | Fluid Phase Equilib. | 2 | 1 | benzene |  | C6H6 | 待定 | benzene | C6H6 |  | 待定 | UHOVQNZJYSORNB-UHFFFAOYSA-N | InChI=1S/C6H6/c1-2-4-6-5-3-1/h1-6H | 282.83 |  | 282.83 |  | Surface tension liquid-gas, N/m | N/m | Liquid | Ring tensiometer | 0.0303 |  | TRUE | 0.0303 | [62 empty] | C,H | kept | TRUE | inchikey:UHOVQNZJYSORNB-UHFFFAOYSA-N | Standard reference data for the air-liquid and vapor-liquid surface tension of benzene | single | 1 | 0.0303 | 0.0303 | 0 | 0.0035357 | -3.4966 | 0.99994 | -0.00013286 | 0.067866 | 0.99905 | 11.6355 | -0.010823 | 0.99951 | -0.0046708 | -2.1752 | ok | surface_tension_decreases_with_temperature | ok | inchikey | UHOVQNZJYSORNB-UHFFFAOYSA-N | 241 |  |  | C1=CC=CC=C1 | C6H6 | benzene | UHOVQNZJYSORNB-UHFFFAOYSA-N | C1=CC=CC=C1 | C1=CC=CC=C1 | TRUE | TRUE | TRUE | 241 | existing_pubchem_cid | 241 | 353.2456 | 6 | 353.15 | 353.65 | 176.2 °F ; 80.08 °C ; 80.00 to 81.00 °C ; 80 °C ; 176.2 °F | ok
D:\PyProjects\extend\real data\NIST\ThermoML.v2020-09-30\10.1016\j.fluid.2013.07.053.xml | 10.1016/j.fluid.2013.07.053 | Standard reference data for the air-liquid and vapor-liquid surface tension of benzene | 2013 | Fluid Phase Equilib. | 3 | 1 | benzene |  | C6H6 | 待定 | benzene | C6H6 |  | 待定 | UHOVQNZJYSORNB-UHFFFAOYSA-N | InChI=1S/C6H6/c1-2-4-6-5-3-1/h1-6H | 282.97 |  | 282.97 |  | Surface tension liquid-gas, N/m | N/m | Liquid | Ring tensiometer | 0.03026 |  | TRUE | 0.03026 | [62 empty] | C,H | kept | TRUE | inchikey:UHOVQNZJYSORNB-UHFFFAOYSA-N | Standard reference data for the air-liquid and vapor-liquid surface tension of benzene | single | 1 | 0.03026 | 0.03026 | 0 | 0.0035339 | -3.4979 | 0.99994 | -0.00013286 | 0.067866 | 0.99905 | 11.6355 | -0.010823 | 0.99951 | -0.0046708 | -2.1752 | ok | surface_tension_decreases_with_temperature | ok | inchikey | UHOVQNZJYSORNB-UHFFFAOYSA-N | 241 |  |  | C1=CC=CC=C1 | C6H6 | benzene | UHOVQNZJYSORNB-UHFFFAOYSA-N | C1=CC=CC=C1 | C1=CC=CC=C1 | TRUE | TRUE | TRUE | 241 | existing_pubchem_cid | 241 | 353.2456 | 6 | 353.15 | 353.65 | 176.2 °F ; 80.08 °C ; 80.00 to 81.00 °C ; 80 °C ; 176.2 °F | ok
D:\PyProjects\extend\real data\NIST\ThermoML.v2020-09-30\10.1016\j.fluid.2013.07.053.xml | 10.1016/j.fluid.2013.07.053 | Standard reference data for the air-liquid and vapor-liquid surface tension of benzene | 2013 | Fluid Phase Equilib. | 1 | 1 | benzene |  | C6H6 | 待定 | benzene | C6H6 |  | 待定 | UHOVQNZJYSORNB-UHFFFAOYSA-N | InChI=1S/C6H6/c1-2-4-6-5-3-1/h1-6H | 283.13 |  | 283.13 |  | Surface tension liquid-gas, N/m | N/m | Liquid | Ring tensiometer | 0.03025 |  | TRUE | 0.03025 | [62 empty] | C,H | kept | TRUE | inchikey:UHOVQNZJYSORNB-UHFFFAOYSA-N | Standard reference data for the air-liquid and vapor-liquid surface tension of benzene | single | 1 | 0.03025 | 0.03025 | 0 | 0.0035319 | -3.4983 | 0.99994 | -0.00013286 | 0.067866 | 0.99905 | 11.6355 | -0.010823 | 0.99951 | -0.0046708 | -2.1752 | ok | surface_tension_decreases_with_temperature | ok | inchikey | UHOVQNZJYSORNB-UHFFFAOYSA-N | 241 |  |  | C1=CC=CC=C1 | C6H6 | benzene | UHOVQNZJYSORNB-UHFFFAOYSA-N | C1=CC=CC=C1 | C1=CC=CC=C1 | TRUE | TRUE | TRUE | 241 | existing_pubchem_cid | 241 | 353.2456 | 6 | 353.15 | 353.65 | 176.2 °F ; 80.08 °C ; 80.00 to 81.00 °C ; 80 °C ; 176.2 °F | ok
D:\PyProjects\extend\real data\NIST\ThermoML.v2020-09-30\10.1016\j.fluid.2013.07.053.xml | 10.1016/j.fluid.2013.07.053 | Standard reference data for the air-liquid and vapor-liquid surface tension of benzene | 2013 | Fluid Phase Equilib. | 1 | 1 | benzene |  | C6H6 | 待定 | benzene | C6H6 |  | 待定 | UHOVQNZJYSORNB-UHFFFAOYSA-N | InChI=1S/C6H6/c1-2-4-6-5-3-1/h1-6H | 285.64 |  | 285.64 |  | Surface tension liquid-gas, N/m | N/m | Liquid | Ring tensiometer | 0.0299 |  | TRUE | 0.0299 | [62 empty] | C,H | kept | TRUE | inchikey:UHOVQNZJYSORNB-UHFFFAOYSA-N | Standard reference data for the air-liquid and vapor-liquid surface tension of benzene | single | 1 | 0.0299 | 0.0299 | 0 | 0.0035009 | -3.5099 | 0.99994 | -0.00013286 | 0.067866 | 0.99905 | 11.6355 | -0.010823 | 0.99951 | -0.0046708 | -2.1752 | ok | surface_tension_decreases_with_temperature | ok | inchikey | UHOVQNZJYSORNB-UHFFFAOYSA-N | 241 |  |  | C1=CC=CC=C1 | C6H6 | benzene | UHOVQNZJYSORNB-UHFFFAOYSA-N | C1=CC=CC=C1 | C1=CC=CC=C1 | TRUE | TRUE | TRUE | 241 | existing_pubchem_cid | 241 | 353.2456 | 6 | 353.15 | 353.65 | 176.2 °F ; 80.08 °C ; 80.00 to 81.00 °C ; 80 °C ; 176.2 °F | ok
D:\PyProjects\extend\real data\NIST\ThermoML.v2020-09-30\10.1016\j.fluid.2013.07.053.xml | 10.1016/j.fluid.2013.07.053 | Standard reference data for the air-liquid and vapor-liquid surface tension of benzene | 2013 | Fluid Phase Equilib. | 2 | 1 | benzene |  | C6H6 | 待定 | benzene | C6H6 |  | 待定 | UHOVQNZJYSORNB-UHFFFAOYSA-N | InChI=1S/C6H6/c1-2-4-6-5-3-1/h1-6H | 286.5 |  | 286.5 |  | Surface tension liquid-gas, N/m | N/m | Liquid | Ring tensiometer | 0.02979 |  | TRUE | 0.02979 | [62 empty] | C,H | kept | TRUE | inchikey:UHOVQNZJYSORNB-UHFFFAOYSA-N | Standard reference data for the air-liquid and vapor-liquid surface tension of benzene | single | 1 | 0.02979 | 0.02979 | 0 | 0.0034904 | -3.5136 | 0.99994 | -0.00013286 | 0.067866 | 0.99905 | 11.6355 | -0.010823 | 0.99951 | -0.0046708 | -2.1752 | ok | surface_tension_decreases_with_temperature | ok | inchikey | UHOVQNZJYSORNB-UHFFFAOYSA-N | 241 |  |  | C1=CC=CC=C1 | C6H6 | benzene | UHOVQNZJYSORNB-UHFFFAOYSA-N | C1=CC=CC=C1 | C1=CC=CC=C1 | TRUE | TRUE | TRUE | 241 | existing_pubchem_cid | 241 | 353.2456 | 6 | 353.15 | 353.65 | 176.2 °F ; 80.08 °C ; 80.00 to 81.00 °C ; 80 °C ; 176.2 °F | ok
D:\PyProjects\extend\real data\NIST\ThermoML.v2020-09-30\10.1016\j.fluid.2013.07.053.xml | 10.1016/j.fluid.2013.07.053 | Standard reference data for the air-liquid and vapor-liquid surface tension of benzene | 2013 | Fluid Phase Equilib. | 3 | 1 | benzene |  | C6H6 | 待定 | benzene | C6H6 |  | 待定 | UHOVQNZJYSORNB-UHFFFAOYSA-N | InChI=1S/C6H6/c1-2-4-6-5-3-1/h1-6H | 286.58 |  | 286.58 |  | Surface tension liquid-gas, N/m | N/m | Liquid | Ring tensiometer | 0.02978 |  | TRUE | 0.02978 | [62 empty] | C,H | kept | TRUE | inchikey:UHOVQNZJYSORNB-UHFFFAOYSA-N | Standard reference data for the air-liquid and vapor-liquid surface tension of benzene | single | 1 | 0.02978 | 0.02978 | 0 | 0.0034894 | -3.5139 | 0.99994 | -0.00013286 | 0.067866 | 0.99905 | 11.6355 | -0.010823 | 0.99951 | -0.0046708 | -2.1752 | ok | surface_tension_decreases_with_temperature | ok | inchikey | UHOVQNZJYSORNB-UHFFFAOYSA-N | 241 |  |  | C1=CC=CC=C1 | C6H6 | benzene | UHOVQNZJYSORNB-UHFFFAOYSA-N | C1=CC=CC=C1 | C1=CC=CC=C1 | TRUE | TRUE | TRUE | 241 | existing_pubchem_cid | 241 | 353.2456 | 6 | 353.15 | 353.65 | 176.2 °F ; 80.08 °C ; 80.00 to 81.00 °C ; 80 °C ; 176.2 °F | ok
D:\PyProjects\extend\real data\NIST\ThermoML.v2020-09-30\10.1016\j.fluid.2013.07.053.xml | 10.1016/j.fluid.2013.07.053 | Standard reference data for the air-liquid and vapor-liquid surface tension of benzene | 2013 | Fluid Phase Equilib. | 2 | 1 | benzene |  | C6H6 | 待定 | benzene | C6H6 |  | 待定 | UHOVQNZJYSORNB-UHFFFAOYSA-N | InChI=1S/C6H6/c1-2-4-6-5-3-1/h1-6H | 287.98 |  | 287.98 |  | Surface tension liquid-gas, N/m | N/m | Liquid | Ring tensiometer | 0.0296 |  | TRUE | 0.0296 | [62 empty] | C,H | kept | TRUE | inchikey:UHOVQNZJYSORNB-UHFFFAOYSA-N | Standard reference data for the air-liquid and vapor-liquid surface tension of benzene | single | 1 | 0.0296 | 0.0296 | 0 | 0.0034725 | -3.52 | 0.99994 | -0.00013286 | 0.067866 | 0.99905 | 11.6355 | -0.010823 | 0.99951 | -0.0046708 | -2.1752 | ok | surface_tension_decreases_with_temperature | ok | inchikey | UHOVQNZJYSORNB-UHFFFAOYSA-N | 241 |  |  | C1=CC=CC=C1 | C6H6 | benzene | UHOVQNZJYSORNB-UHFFFAOYSA-N | C1=CC=CC=C1 | C1=CC=CC=C1 | TRUE | TRUE | TRUE | 241 | existing_pubchem_cid | 241 | 353.2456 | 6 | 353.15 | 353.65 | 176.2 °F ; 80.08 °C ; 80.00 to 81.00 °C ; 80 °C ; 176.2 °F | ok
D:\PyProjects\extend\real data\NIST\ThermoML.v2020-09-30\10.1016\j.fluid.2013.07.053.xml | 10.1016/j.fluid.2013.07.053 | Standard reference data for the air-liquid and vapor-liquid surface tension of benzene | 2013 | Fluid Phase Equilib. | 1 | 1 | benzene |  | C6H6 | 待定 | benzene | C6H6 |  | 待定 | UHOVQNZJYSORNB-UHFFFAOYSA-N | InChI=1S/C6H6/c1-2-4-6-5-3-1/h1-6H | 288.11 |  | 288.11 |  | Surface tension liquid-gas, N/m | N/m | Liquid | Ring tensiometer | 0.02961 |  | TRUE | 0.02961 | [62 empty] | C,H | kept | TRUE | inchikey:UHOVQNZJYSORNB-UHFFFAOYSA-N | Standard reference data for the air-liquid and vapor-liquid surface tension of benzene | single | 1 | 0.02961 | 0.02961 | 0 | 0.0034709 | -3.5196 | 0.99994 | -0.00013286 | 0.067866 | 0.99905 | 11.6355 | -0.010823 | 0.99951 | -0.0046708 | -2.1752 | ok | surface_tension_decreases_with_temperature | ok | inchikey | UHOVQNZJYSORNB-UHFFFAOYSA-N | 241 |  |  | C1=CC=CC=C1 | C6H6 | benzene | UHOVQNZJYSORNB-UHFFFAOYSA-N | C1=CC=CC=C1 | C1=CC=CC=C1 | TRUE | TRUE | TRUE | 241 | existing_pubchem_cid | 241 | 353.2456 | 6 | 353.15 | 353.65 | 176.2 °F ; 80.08 °C ; 80.00 to 81.00 °C ; 80 °C ; 176.2 °F | ok
D:\PyProjects\extend\real data\NIST\ThermoML.v2020-09-30\10.1016\j.fluid.2013.07.053.xml | 10.1016/j.fluid.2013.07.053 | Standard reference data for the air-liquid and vapor-liquid surface tension of benzene | 2013 | Fluid Phase Equilib. | 3 | 1 | benzene |  | C6H6 | 待定 | benzene | C6H6 |  | 待定 | UHOVQNZJYSORNB-UHFFFAOYSA-N | InChI=1S/C6H6/c1-2-4-6-5-3-1/h1-6H | 288.31 |  | 288.31 |  | Surface tension liquid-gas, N/m | N/m | Liquid | Ring tensiometer | 0.02956 |  | TRUE | 0.02956 | [62 empty] | C,H | kept | TRUE | inchikey:UHOVQNZJYSORNB-UHFFFAOYSA-N | Standard reference data for the air-liquid and vapor-liquid surface tension of benzene | single | 1 | 0.02956 | 0.02956 | 0 | 0.0034685 | -3.5213 | 0.99994 | -0.00013286 | 0.067866 | 0.99905 | 11.6355 | -0.010823 | 0.99951 | -0.0046708 | -2.1752 | ok | surface_tension_decreases_with_temperature | ok | inchikey | UHOVQNZJYSORNB-UHFFFAOYSA-N | 241 |  |  | C1=CC=CC=C1 | C6H6 | benzene | UHOVQNZJYSORNB-UHFFFAOYSA-N | C1=CC=CC=C1 | C1=CC=CC=C1 | TRUE | TRUE | TRUE | 241 | existing_pubchem_cid | 241 | 353.2456 | 6 | 353.15 | 353.65 | 176.2 °F ; 80.08 °C ; 80.00 to 81.00 °C ; 80 °C ; 176.2 °F | ok
D:\PyProjects\extend\real data\NIST\ThermoML.v2020-09-30\10.1016\j.fluid.2013.07.053.xml | 10.1016/j.fluid.2013.07.053 | Standard reference data for the air-liquid and vapor-liquid surface tension of benzene | 2013 | Fluid Phase Equilib. | 2 | 1 | benzene |  | C6H6 | 待定 | benzene | C6H6 |  | 待定 | UHOVQNZJYSORNB-UHFFFAOYSA-N | InChI=1S/C6H6/c1-2-4-6-5-3-1/h1-6H | 290.35 |  | 290.35 |  | Surface tension liquid-gas, N/m | N/m | Liquid | Ring tensiometer | 0.02928 |  | TRUE | 0.02928 | [62 empty] | C,H | kept | TRUE | inchikey:UHOVQNZJYSORNB-UHFFFAOYSA-N | Standard reference data for the air-liquid and vapor-liquid surface tension of benzene | single | 1 | 0.02928 | 0.02928 | 0 | 0.0034441 | -3.5309 | 0.99994 | -0.00013286 | 0.067866 | 0.99905 | 11.6355 | -0.010823 | 0.99951 | -0.0046708 | -2.1752 | ok | surface_tension_decreases_with_temperature | ok | inchikey | UHOVQNZJYSORNB-UHFFFAOYSA-N | 241 |  |  | C1=CC=CC=C1 | C6H6 | benzene | UHOVQNZJYSORNB-UHFFFAOYSA-N | C1=CC=CC=C1 | C1=CC=CC=C1 | TRUE | TRUE | TRUE | 241 | existing_pubchem_cid | 241 | 353.2456 | 6 | 353.15 | 353.65 | 176.2 °F ; 80.08 °C ; 80.00 to 81.00 °C ; 80 °C ; 176.2 °F | ok
D:\PyProjects\extend\real data\NIST\ThermoML.v2020-09-30\10.1016\j.fluid.2013.07.053.xml | 10.1016/j.fluid.2013.07.053 | Standard reference data for the air-liquid and vapor-liquid surface tension of benzene | 2013 | Fluid Phase Equilib. | 1 | 1 | benzene |  | C6H6 | 待定 | benzene | C6H6 |  | 待定 | UHOVQNZJYSORNB-UHFFFAOYSA-N | InChI=1S/C6H6/c1-2-4-6-5-3-1/h1-6H | 290.58 |  | 290.58 |  | Surface tension liquid-gas, N/m | N/m | Liquid | Ring tensiometer | 0.02926 |  | TRUE | 0.02926 | [62 empty] | C,H | kept | TRUE | inchikey:UHOVQNZJYSORNB-UHFFFAOYSA-N | Standard reference data for the air-liquid and vapor-liquid surface tension of benzene | single | 1 | 0.02926 | 0.02926 | 0 | 0.0034414 | -3.5315 | 0.99994 | -0.00013286 | 0.067866 | 0.99905 | 11.6355 | -0.010823 | 0.99951 | -0.0046708 | -2.1752 | ok | surface_tension_decreases_with_temperature | ok | inchikey | UHOVQNZJYSORNB-UHFFFAOYSA-N | 241 |  |  | C1=CC=CC=C1 | C6H6 | benzene | UHOVQNZJYSORNB-UHFFFAOYSA-N | C1=CC=CC=C1 | C1=CC=CC=C1 | TRUE | TRUE | TRUE | 241 | existing_pubchem_cid | 241 | 353.2456 | 6 | 353.15 | 353.65 | 176.2 °F ; 80.08 °C ; 80.00 to 81.00 °C ; 80 °C ; 176.2 °F | ok
D:\PyProjects\extend\real data\NIST\ThermoML.v2020-09-30\10.1016\j.fluid.2013.07.053.xml | 10.1016/j.fluid.2013.07.053 | Standard reference data for the air-liquid and vapor-liquid surface tension of benzene | 2013 | Fluid Phase Equilib. | 1 | 1 | benzene |  | C6H6 | 待定 | benzene | C6H6 |  | 待定 | UHOVQNZJYSORNB-UHFFFAOYSA-N | InChI=1S/C6H6/c1-2-4-6-5-3-1/h1-6H | 293.08 |  | 293.08 |  | Surface tension liquid-gas, N/m | N/m | Liquid | Ring tensiometer | 0.02894 |  | TRUE | 0.02894 | [62 empty] | C,H | kept | TRUE | inchikey:UHOVQNZJYSORNB-UHFFFAOYSA-N | Standard reference data for the air-liquid and vapor-liquid surface tension of benzene | single | 1 | 0.02894 | 0.02894 | 0 | 0.003412 | -3.5425 | 0.99994 | -0.00013286 | 0.067866 | 0.99905 | 11.6355 | -0.010823 | 0.99951 | -0.0046708 | -2.1752 | ok | surface_tension_decreases_with_temperature | ok | inchikey | UHOVQNZJYSORNB-UHFFFAOYSA-N | 241 |  |  | C1=CC=CC=C1 | C6H6 | benzene | UHOVQNZJYSORNB-UHFFFAOYSA-N | C1=CC=CC=C1 | C1=CC=CC=C1 | TRUE | TRUE | TRUE | 241 | existing_pubchem_cid | 241 | 353.2456 | 6 | 353.15 | 353.65 | 176.2 °F ; 80.08 °C ; 80.00 to 81.00 °C ; 80 °C ; 176.2 °F | ok
D:\PyProjects\extend\real data\NIST\ThermoML.v2020-09-30\10.1016\j.fluid.2013.07.053.xml | 10.1016/j.fluid.2013.07.053 | Standard reference data for the air-liquid and vapor-liquid surface tension of benzene | 2013 | Fluid Phase Equilib. | 2 | 1 | benzene |  | C6H6 | 待定 | benzene | C6H6 |  | 待定 | UHOVQNZJYSORNB-UHFFFAOYSA-N | InChI=1S/C6H6/c1-2-4-6-5-3-1/h1-6H | 293.2 |  | 293.205 |  | Surface tension liquid-gas, N/m | N/m | Liquid | Ring tensiometer | 0.02889 |  | TRUE | 0.02889 | [62 empty] | C,H | kept | TRUE | inchikey:UHOVQNZJYSORNB-UHFFFAOYSA-N | Standard reference data for the air-liquid and vapor-liquid surface tension of benzene | aggregated_duplicate_temperature | 2 | 0.02888 | 0.0289 | 2e-05 | 0.0034106 | -3.5443 | 0.99994 | -0.00013286 | 0.067866 | 0.99905 | 11.6355 | -0.010823 | 0.99951 | -0.0046708 | -2.1752 | ok | surface_tension_decreases_with_temperature | ok | inchikey | UHOVQNZJYSORNB-UHFFFAOYSA-N | 241 |  |  | C1=CC=CC=C1 | C6H6 | benzene | UHOVQNZJYSORNB-UHFFFAOYSA-N | C1=CC=CC=C1 | C1=CC=CC=C1 | TRUE | TRUE | TRUE | 241 | existing_pubchem_cid | 241 | 353.2456 | 6 | 353.15 | 353.65 | 176.2 °F ; 80.08 °C ; 80.00 to 81.00 °C ; 80 °C ; 176.2 °F | ok
D:\PyProjects\extend\real data\NIST\ThermoML.v2020-09-30\10.1016\j.fluid.2013.07.053.xml | 10.1016/j.fluid.2013.07.053 | Standard reference data for the air-liquid and vapor-liquid surface tension of benzene | 2013 | Fluid Phase Equilib. | 1 | 1 | benzene |  | C6H6 | 待定 | benzene | C6H6 |  | 待定 | UHOVQNZJYSORNB-UHFFFAOYSA-N | InChI=1S/C6H6/c1-2-4-6-5-3-1/h1-6H | 295.46 |  | 295.475 |  | Surface tension liquid-gas, N/m | N/m | Liquid | Ring tensiometer | 0.02861 |  | TRUE | 0.02861 | [62 empty] | C,H | kept | TRUE | inchikey:UHOVQNZJYSORNB-UHFFFAOYSA-N | Standard reference data for the air-liquid and vapor-liquid surface tension of benzene | aggregated_duplicate_temperature | 2 | 0.02861 | 0.02861 | 0 | 0.0033844 | -3.554 | 0.99994 | -0.00013286 | 0.067866 | 0.99905 | 11.6355 | -0.010823 | 0.99951 | -0.0046708 | -2.1752 | ok | surface_tension_decreases_with_temperature | ok | inchikey | UHOVQNZJYSORNB-UHFFFAOYSA-N | 241 |  |  | C1=CC=CC=C1 | C6H6 | benzene | UHOVQNZJYSORNB-UHFFFAOYSA-N | C1=CC=CC=C1 | C1=CC=CC=C1 | TRUE | TRUE | TRUE | 241 | existing_pubchem_cid | 241 | 353.2456 | 6 | 353.15 | 353.65 | 176.2 °F ; 80.08 °C ; 80.00 to 81.00 °C ; 80 °C ; 176.2 °F | ok
D:\PyProjects\extend\real data\NIST\ThermoML.v2020-09-30\10.1016\j.fluid.2013.07.053.xml | 10.1016/j.fluid.2013.07.053 | Standard reference data for the air-liquid and vapor-liquid surface tension of benzene | 2013 | Fluid Phase Equilib. | 1 | 1 | benzene |  | C6H6 | 待定 | benzene | C6H6 |  | 待定 | UHOVQNZJYSORNB-UHFFFAOYSA-N | InChI=1S/C6H6/c1-2-4-6-5-3-1/h1-6H | 298.09 |  | 298.09 |  | Surface tension liquid-gas, N/m | N/m | Liquid | Ring tensiometer | 0.02827 |  | TRUE | 0.02827 | [62 empty] | C,H | kept | TRUE | inchikey:UHOVQNZJYSORNB-UHFFFAOYSA-N | Standard reference data for the air-liquid and vapor-liquid surface tension of benzene | single | 1 | 0.02827 | 0.02827 | 0 | 0.0033547 | -3.566 | 0.99994 | -0.00013286 | 0.067866 | 0.99905 | 11.6355 | -0.010823 | 0.99951 | -0.0046708 | -2.1752 | ok | surface_tension_decreases_with_temperature | ok | inchikey | UHOVQNZJYSORNB-UHFFFAOYSA-N | 241 |  |  | C1=CC=CC=C1 | C6H6 | benzene | UHOVQNZJYSORNB-UHFFFAOYSA-N | C1=CC=CC=C1 | C1=CC=CC=C1 | TRUE | TRUE | TRUE | 241 | existing_pubchem_cid | 241 | 353.2456 | 6 | 353.15 | 353.65 | 176.2 °F ; 80.08 °C ; 80.00 to 81.00 °C ; 80 °C ; 176.2 °F | ok
D:\PyProjects\extend\real data\NIST\ThermoML.v2020-09-30\10.1016\j.fluid.2013.07.053.xml | 10.1016/j.fluid.2013.07.053 | Standard reference data for the air-liquid and vapor-liquid surface tension of benzene | 2013 | Fluid Phase Equilib. | 3 | 1 | benzene |  | C6H6 | 待定 | benzene | C6H6 |  | 待定 | UHOVQNZJYSORNB-UHFFFAOYSA-N | InChI=1S/C6H6/c1-2-4-6-5-3-1/h1-6H | 298.18 |  | 298.215 |  | Surface tension liquid-gas, N/m | N/m | Liquid | Ring tensiometer | 0.02824 |  | TRUE | 0.02824 | [62 empty] | C,H | kept | TRUE | inchikey:UHOVQNZJYSORNB-UHFFFAOYSA-N | Standard reference data for the air-liquid and vapor-liquid surface tension of benzene | aggregated_duplicate_temperature | 2 | 0.02824 | 0.02824 | 0 | 0.0033533 | -3.567 | 0.99994 | -0.00013286 | 0.067866 | 0.99905 | 11.6355 | -0.010823 | 0.99951 | -0.0046708 | -2.1752 | ok | surface_tension_decreases_with_temperature | ok | inchikey | UHOVQNZJYSORNB-UHFFFAOYSA-N | 241 |  |  | C1=CC=CC=C1 | C6H6 | benzene | UHOVQNZJYSORNB-UHFFFAOYSA-N | C1=CC=CC=C1 | C1=CC=CC=C1 | TRUE | TRUE | TRUE | 241 | existing_pubchem_cid | 241 | 353.2456 | 6 | 353.15 | 353.65 | 176.2 °F ; 80.08 °C ; 80.00 to 81.00 °C ; 80 °C ; 176.2 °F | ok
D:\PyProjects\extend\real data\NIST\ThermoML.v2020-09-30\10.1016\j.fluid.2013.07.053.xml | 10.1016/j.fluid.2013.07.053 | Standard reference data for the air-liquid and vapor-liquid surface tension of benzene | 2013 | Fluid Phase Equilib. | 2 | 1 | benzene |  | C6H6 | 待定 | benzene | C6H6 |  | 待定 | UHOVQNZJYSORNB-UHFFFAOYSA-N | InChI=1S/C6H6/c1-2-4-6-5-3-1/h1-6H | 300.12 |  | 300.12 |  | Surface tension liquid-gas, N/m | N/m | Liquid | Ring tensiometer | 0.02799 |  | TRUE | 0.02799 | [62 empty] | C,H | kept | TRUE | inchikey:UHOVQNZJYSORNB-UHFFFAOYSA-N | Standard reference data for the air-liquid and vapor-liquid surface tension of benzene | single | 1 | 0.02799 | 0.02799 | 0 | 0.003332 | -3.5759 | 0.99994 | -0.00013286 | 0.067866 | 0.99905 | 11.6355 | -0.010823 | 0.99951 | -0.0046708 | -2.1752 | ok | surface_tension_decreases_with_temperature | ok | inchikey | UHOVQNZJYSORNB-UHFFFAOYSA-N | 241 |  |  | C1=CC=CC=C1 | C6H6 | benzene | UHOVQNZJYSORNB-UHFFFAOYSA-N | C1=CC=CC=C1 | C1=CC=CC=C1 | TRUE | TRUE | TRUE | 241 | existing_pubchem_cid | 241 | 353.2456 | 6 | 353.15 | 353.65 | 176.2 °F ; 80.08 °C ; 80.00 to 81.00 °C ; 80 °C ; 176.2 °F | ok
D:\PyProjects\extend\real data\NIST\ThermoML.v2020-09-30\10.1016\j.fluid.2013.07.053.xml | 10.1016/j.fluid.2013.07.053 | Standard reference data for the air-liquid and vapor-liquid surface tension of benzene | 2013 | Fluid Phase Equilib. | 1 | 1 | benzene |  | C6H6 | 待定 | benzene | C6H6 |  | 待定 | UHOVQNZJYSORNB-UHFFFAOYSA-N | InChI=1S/C6H6/c1-2-4-6-5-3-1/h1-6H | 300.41 |  | 300.41 |  | Surface tension liquid-gas, N/m | N/m | Liquid | Ring tensiometer | 0.02795 |  | TRUE | 0.02795 | [62 empty] | C,H | kept | TRUE | inchikey:UHOVQNZJYSORNB-UHFFFAOYSA-N | Standard reference data for the air-liquid and vapor-liquid surface tension of benzene | single | 1 | 0.02795 | 0.02795 | 0 | 0.0033288 | -3.5773 | 0.99994 | -0.00013286 | 0.067866 | 0.99905 | 11.6355 | -0.010823 | 0.99951 | -0.0046708 | -2.1752 | ok | surface_tension_decreases_with_temperature | ok | inchikey | UHOVQNZJYSORNB-UHFFFAOYSA-N | 241 |  |  | C1=CC=CC=C1 | C6H6 | benzene | UHOVQNZJYSORNB-UHFFFAOYSA-N | C1=CC=CC=C1 | C1=CC=CC=C1 | TRUE | TRUE | TRUE | 241 | existing_pubchem_cid | 241 | 353.2456 | 6 | 353.15 | 353.65 | 176.2 °F ; 80.08 °C ; 80.00 to 81.00 °C ; 80 °C ; 176.2 °F | ok
D:\PyProjects\extend\real data\NIST\ThermoML.v2020-09-30\10.1016\j.fluid.2013.07.053.xml | 10.1016/j.fluid.2013.07.053 | Standard reference data for the air-liquid and vapor-liquid surface tension of benzene | 2013 | Fluid Phase Equilib. | 3 | 1 | benzene |  | C6H6 | 待定 | benzene | C6H6 |  | 待定 | UHOVQNZJYSORNB-UHFFFAOYSA-N | InChI=1S/C6H6/c1-2-4-6-5-3-1/h1-6H | 302.95 |  | 303 |  | Surface tension liquid-gas, N/m | N/m | Liquid | Ring tensiometer | 0.0276 |  | TRUE | 0.0276 | [62 empty] | C,H | kept | TRUE | inchikey:UHOVQNZJYSORNB-UHFFFAOYSA-N | Standard reference data for the air-liquid and vapor-liquid surface tension of benzene | aggregated_duplicate_temperature | 2 | 0.02759 | 0.02761 | 2e-05 | 0.0033003 | -3.5899 | 0.99994 | -0.00013286 | 0.067866 | 0.99905 | 11.6355 | -0.010823 | 0.99951 | -0.0046708 | -2.1752 | ok | surface_tension_decreases_with_temperature | ok | inchikey | UHOVQNZJYSORNB-UHFFFAOYSA-N | 241 |  |  | C1=CC=CC=C1 | C6H6 | benzene | UHOVQNZJYSORNB-UHFFFAOYSA-N | C1=CC=CC=C1 | C1=CC=CC=C1 | TRUE | TRUE | TRUE | 241 | existing_pubchem_cid | 241 | 353.2456 | 6 | 353.15 | 353.65 | 176.2 °F ; 80.08 °C ; 80.00 to 81.00 °C ; 80 °C ; 176.2 °F | ok
D:\PyProjects\extend\real data\NIST\ThermoML.v2020-09-30\10.1016\j.fluid.2013.07.053.xml | 10.1016/j.fluid.2013.07.053 | Standard reference data for the air-liquid and vapor-liquid surface tension of benzene | 2013 | Fluid Phase Equilib. | 1 | 1 | benzene |  | C6H6 | 待定 | benzene | C6H6 |  | 待定 | UHOVQNZJYSORNB-UHFFFAOYSA-N | InChI=1S/C6H6/c1-2-4-6-5-3-1/h1-6H | 303.24 |  | 303.24 |  | Surface tension liquid-gas, N/m | N/m | Liquid | Ring tensiometer | 0.02759 |  | TRUE | 0.02759 | [62 empty] | C,H | kept | TRUE | inchikey:UHOVQNZJYSORNB-UHFFFAOYSA-N | Standard reference data for the air-liquid and vapor-liquid surface tension of benzene | single | 1 | 0.02759 | 0.02759 | 0 | 0.0032977 | -3.5903 | 0.99994 | -0.00013286 | 0.067866 | 0.99905 | 11.6355 | -0.010823 | 0.99951 | -0.0046708 | -2.1752 | ok | surface_tension_decreases_with_temperature | ok | inchikey | UHOVQNZJYSORNB-UHFFFAOYSA-N | 241 |  |  | C1=CC=CC=C1 | C6H6 | benzene | UHOVQNZJYSORNB-UHFFFAOYSA-N | C1=CC=CC=C1 | C1=CC=CC=C1 | TRUE | TRUE | TRUE | 241 | existing_pubchem_cid | 241 | 353.2456 | 6 | 353.15 | 353.65 | 176.2 °F ; 80.08 °C ; 80.00 to 81.00 °C ; 80 °C ; 176.2 °F | ok
D:\PyProjects\extend\real data\NIST\ThermoML.v2020-09-30\10.1016\j.fluid.2013.07.053.xml | 10.1016/j.fluid.2013.07.053 | Standard reference data for the air-liquid and vapor-liquid surface tension of benzene | 2013 | Fluid Phase Equilib. | 2 | 1 | benzene |  | C6H6 | 待定 | benzene | C6H6 |  | 待定 | UHOVQNZJYSORNB-UHFFFAOYSA-N | InChI=1S/C6H6/c1-2-4-6-5-3-1/h1-6H | 305.65 |  | 305.65 |  | Surface tension liquid-gas, N/m | N/m | Liquid | Ring tensiometer | 0.02724 |  | TRUE | 0.02724 | [62 empty] | C,H | kept | TRUE | inchikey:UHOVQNZJYSORNB-UHFFFAOYSA-N | Standard reference data for the air-liquid and vapor-liquid surface tension of benzene | single | 1 | 0.02724 | 0.02724 | 0 | 0.0032717 | -3.6031 | 0.99994 | -0.00013286 | 0.067866 | 0.99905 | 11.6355 | -0.010823 | 0.99951 | -0.0046708 | -2.1752 | ok | surface_tension_decreases_with_temperature | ok | inchikey | UHOVQNZJYSORNB-UHFFFAOYSA-N | 241 |  |  | C1=CC=CC=C1 | C6H6 | benzene | UHOVQNZJYSORNB-UHFFFAOYSA-N | C1=CC=CC=C1 | C1=CC=CC=C1 | TRUE | TRUE | TRUE | 241 | existing_pubchem_cid | 241 | 353.2456 | 6 | 353.15 | 353.65 | 176.2 °F ; 80.08 °C ; 80.00 to 81.00 °C ; 80 °C ; 176.2 °F | ok
D:\PyProjects\extend\real data\NIST\ThermoML.v2020-09-30\10.1016\j.fluid.2013.07.053.xml | 10.1016/j.fluid.2013.07.053 | Standard reference data for the air-liquid and vapor-liquid surface tension of benzene | 2013 | Fluid Phase Equilib. | 1 | 1 | benzene |  | C6H6 | 待定 | benzene | C6H6 |  | 待定 | UHOVQNZJYSORNB-UHFFFAOYSA-N | InChI=1S/C6H6/c1-2-4-6-5-3-1/h1-6H | 306 |  | 306 |  | Surface tension liquid-gas, N/m | N/m | Liquid | Ring tensiometer | 0.02721 |  | TRUE | 0.02721 | [62 empty] | C,H | kept | TRUE | inchikey:UHOVQNZJYSORNB-UHFFFAOYSA-N | Standard reference data for the air-liquid and vapor-liquid surface tension of benzene | single | 1 | 0.02721 | 0.02721 | 0 | 0.003268 | -3.6042 | 0.99994 | -0.00013286 | 0.067866 | 0.99905 | 11.6355 | -0.010823 | 0.99951 | -0.0046708 | -2.1752 | ok | surface_tension_decreases_with_temperature | ok | inchikey | UHOVQNZJYSORNB-UHFFFAOYSA-N | 241 |  |  | C1=CC=CC=C1 | C6H6 | benzene | UHOVQNZJYSORNB-UHFFFAOYSA-N | C1=CC=CC=C1 | C1=CC=CC=C1 | TRUE | TRUE | TRUE | 241 | existing_pubchem_cid | 241 | 353.2456 | 6 | 353.15 | 353.65 | 176.2 °F ; 80.08 °C ; 80.00 to 81.00 °C ; 80 °C ; 176.2 °F | ok
D:\PyProjects\extend\real data\NIST\ThermoML.v2020-09-30\10.1016\j.fluid.2013.07.053.xml | 10.1016/j.fluid.2013.07.053 | Standard reference data for the air-liquid and vapor-liquid surface tension of benzene | 2013 | Fluid Phase Equilib. | 1 | 1 | benzene |  | C6H6 | 待定 | benzene | C6H6 |  | 待定 | UHOVQNZJYSORNB-UHFFFAOYSA-N | InChI=1S/C6H6/c1-2-4-6-5-3-1/h1-6H | 308.05 |  | 308.05 |  | Surface tension liquid-gas, N/m | N/m | Liquid | Ring tensiometer | 0.02695 |  | TRUE | 0.02695 | [62 empty] | C,H | kept | TRUE | inchikey:UHOVQNZJYSORNB-UHFFFAOYSA-N | Standard reference data for the air-liquid and vapor-liquid surface tension of benzene | single | 1 | 0.02695 | 0.02695 | 0 | 0.0032462 | -3.6138 | 0.99994 | -0.00013286 | 0.067866 | 0.99905 | 11.6355 | -0.010823 | 0.99951 | -0.0046708 | -2.1752 | ok | surface_tension_decreases_with_temperature | ok | inchikey | UHOVQNZJYSORNB-UHFFFAOYSA-N | 241 |  |  | C1=CC=CC=C1 | C6H6 | benzene | UHOVQNZJYSORNB-UHFFFAOYSA-N | C1=CC=CC=C1 | C1=CC=CC=C1 | TRUE | TRUE | TRUE | 241 | existing_pubchem_cid | 241 | 353.2456 | 6 | 353.15 | 353.65 | 176.2 °F ; 80.08 °C ; 80.00 to 81.00 °C ; 80 °C ; 176.2 °F | ok
D:\PyProjects\extend\real data\NIST\ThermoML.v2020-09-30\10.1016\j.fluid.2013.07.053.xml | 10.1016/j.fluid.2013.07.053 | Standard reference data for the air-liquid and vapor-liquid surface tension of benzene | 2013 | Fluid Phase Equilib. | 3 | 1 | benzene |  | C6H6 | 待定 | benzene | C6H6 |  | 待定 | UHOVQNZJYSORNB-UHFFFAOYSA-N | InChI=1S/C6H6/c1-2-4-6-5-3-1/h1-6H | 308.17 |  | 308.195 |  | Surface tension liquid-gas, N/m | N/m | Liquid | Ring tensiometer | 0.02692 |  | TRUE | 0.02692 | [62 empty] | C,H | kept | TRUE | inchikey:UHOVQNZJYSORNB-UHFFFAOYSA-N | Standard reference data for the air-liquid and vapor-liquid surface tension of benzene | aggregated_duplicate_temperature | 2 | 0.02691 | 0.02693 | 2e-05 | 0.0032447 | -3.6149 | 0.99994 | -0.00013286 | 0.067866 | 0.99905 | 11.6355 | -0.010823 | 0.99951 | -0.0046708 | -2.1752 | ok | surface_tension_decreases_with_temperature | ok | inchikey | UHOVQNZJYSORNB-UHFFFAOYSA-N | 241 |  |  | C1=CC=CC=C1 | C6H6 | benzene | UHOVQNZJYSORNB-UHFFFAOYSA-N | C1=CC=CC=C1 | C1=CC=CC=C1 | TRUE | TRUE | TRUE | 241 | existing_pubchem_cid | 241 | 353.2456 | 6 | 353.15 | 353.65 | 176.2 °F ; 80.08 °C ; 80.00 to 81.00 °C ; 80 °C ; 176.2 °F | ok
D:\PyProjects\extend\real data\NIST\ThermoML.v2020-09-30\10.1016\j.fluid.2013.07.053.xml | 10.1016/j.fluid.2013.07.053 | Standard reference data for the air-liquid and vapor-liquid surface tension of benzene | 2013 | Fluid Phase Equilib. | 1 | 1 | benzene |  | C6H6 | 待定 | benzene | C6H6 |  | 待定 | UHOVQNZJYSORNB-UHFFFAOYSA-N | InChI=1S/C6H6/c1-2-4-6-5-3-1/h1-6H | 310.32 |  | 310.32 |  | Surface tension liquid-gas, N/m | N/m | Liquid | Ring tensiometer | 0.02664 |  | TRUE | 0.02664 | [62 empty] | C,H | kept | TRUE | inchikey:UHOVQNZJYSORNB-UHFFFAOYSA-N | Standard reference data for the air-liquid and vapor-liquid surface tension of benzene | single | 1 | 0.02664 | 0.02664 | 0 | 0.0032225 | -3.6253 | 0.99994 | -0.00013286 | 0.067866 | 0.99905 | 11.6355 | -0.010823 | 0.99951 | -0.0046708 | -2.1752 | ok | surface_tension_decreases_with_temperature | ok | inchikey | UHOVQNZJYSORNB-UHFFFAOYSA-N | 241 |  |  | C1=CC=CC=C1 | C6H6 | benzene | UHOVQNZJYSORNB-UHFFFAOYSA-N | C1=CC=CC=C1 | C1=CC=CC=C1 | TRUE | TRUE | TRUE | 241 | existing_pubchem_cid | 241 | 353.2456 | 6 | 353.15 | 353.65 | 176.2 °F ; 80.08 °C ; 80.00 to 81.00 °C ; 80 °C ; 176.2 °F | ok
D:\PyProjects\extend\real data\NIST\ThermoML.v2020-09-30\10.1016\j.fluid.2013.07.053.xml | 10.1016/j.fluid.2013.07.053 | Standard reference data for the air-liquid and vapor-liquid surface tension of benzene | 2013 | Fluid Phase Equilib. | 3 | 1 | benzene |  | C6H6 | 待定 | benzene | C6H6 |  | 待定 | UHOVQNZJYSORNB-UHFFFAOYSA-N | InChI=1S/C6H6/c1-2-4-6-5-3-1/h1-6H | 311.45 |  | 311.45 |  | Surface tension liquid-gas, N/m | N/m | Liquid | Ring tensiometer | 0.02647 |  | TRUE | 0.02647 | [62 empty] | C,H | kept | TRUE | inchikey:UHOVQNZJYSORNB-UHFFFAOYSA-N | Standard reference data for the air-liquid and vapor-liquid surface tension of benzene | single | 1 | 0.02647 | 0.02647 | 0 | 0.0032108 | -3.6317 | 0.99994 | -0.00013286 | 0.067866 | 0.99905 | 11.6355 | -0.010823 | 0.99951 | -0.0046708 | -2.1752 | ok | surface_tension_decreases_with_temperature | ok | inchikey | UHOVQNZJYSORNB-UHFFFAOYSA-N | 241 |  |  | C1=CC=CC=C1 | C6H6 | benzene | UHOVQNZJYSORNB-UHFFFAOYSA-N | C1=CC=CC=C1 | C1=CC=CC=C1 | TRUE | TRUE | TRUE | 241 | existing_pubchem_cid | 241 | 353.2456 | 6 | 353.15 | 353.65 | 176.2 °F ; 80.08 °C ; 80.00 to 81.00 °C ; 80 °C ; 176.2 °F | ok
D:\PyProjects\extend\real data\NIST\ThermoML.v2020-09-30\10.1016\j.fluid.2013.07.053.xml | 10.1016/j.fluid.2013.07.053 | Standard reference data for the air-liquid and vapor-liquid surface tension of benzene | 2013 | Fluid Phase Equilib. | 1 | 1 | benzene |  | C6H6 | 待定 | benzene | C6H6 |  | 待定 | UHOVQNZJYSORNB-UHFFFAOYSA-N | InChI=1S/C6H6/c1-2-4-6-5-3-1/h1-6H | 313.44 |  | 313.44 |  | Surface tension liquid-gas, N/m | N/m | Liquid | Ring tensiometer | 0.02623 |  | TRUE | 0.02623 | [62 empty] | C,H | kept | TRUE | inchikey:UHOVQNZJYSORNB-UHFFFAOYSA-N | Standard reference data for the air-liquid and vapor-liquid surface tension of benzene | aggregated_duplicate_temperature | 2 | 0.02622 | 0.02624 | 2e-05 | 0.0031904 | -3.6409 | 0.99994 | -0.00013286 | 0.067866 | 0.99905 | 11.6355 | -0.010823 | 0.99951 | -0.0046708 | -2.1752 | ok | surface_tension_decreases_with_temperature | ok | inchikey | UHOVQNZJYSORNB-UHFFFAOYSA-N | 241 |  |  | C1=CC=CC=C1 | C6H6 | benzene | UHOVQNZJYSORNB-UHFFFAOYSA-N | C1=CC=CC=C1 | C1=CC=CC=C1 | TRUE | TRUE | TRUE | 241 | existing_pubchem_cid | 241 | 353.2456 | 6 | 353.15 | 353.65 | 176.2 °F ; 80.08 °C ; 80.00 to 81.00 °C ; 80 °C ; 176.2 °F | ok
D:\PyProjects\extend\real data\NIST\ThermoML.v2020-09-30\10.1016\j.fluid.2013.07.053.xml | 10.1016/j.fluid.2013.07.053 | Standard reference data for the air-liquid and vapor-liquid surface tension of benzene | 2013 | Fluid Phase Equilib. | 3 | 1 | benzene |  | C6H6 | 待定 | benzene | C6H6 |  | 待定 | UHOVQNZJYSORNB-UHFFFAOYSA-N | InChI=1S/C6H6/c1-2-4-6-5-3-1/h1-6H | 313.7 |  | 313.7 |  | Surface tension liquid-gas, N/m | N/m | Liquid | Ring tensiometer | 0.02618 |  | TRUE | 0.02618 | [62 empty] | C,H | kept | TRUE | inchikey:UHOVQNZJYSORNB-UHFFFAOYSA-N | Standard reference data for the air-liquid and vapor-liquid surface tension of benzene | single | 1 | 0.02618 | 0.02618 | 0 | 0.0031878 | -3.6428 | 0.99994 | -0.00013286 | 0.067866 | 0.99905 | 11.6355 | -0.010823 | 0.99951 | -0.0046708 | -2.1752 | ok | surface_tension_decreases_with_temperature | ok | inchikey | UHOVQNZJYSORNB-UHFFFAOYSA-N | 241 |  |  | C1=CC=CC=C1 | C6H6 | benzene | UHOVQNZJYSORNB-UHFFFAOYSA-N | C1=CC=CC=C1 | C1=CC=CC=C1 | TRUE | TRUE | TRUE | 241 | existing_pubchem_cid | 241 | 353.2456 | 6 | 353.15 | 353.65 | 176.2 °F ; 80.08 °C ; 80.00 to 81.00 °C ; 80 °C ; 176.2 °F | ok
D:\PyProjects\extend\real data\NIST\ThermoML.v2020-09-30\10.1016\j.jct.2019.02.025.xml | 10.1016/j.jct.2019.02.025 | Thermophysical properties of fatty acid methyl and ethyl esters | 2019 | J. Chem. Thermodyn. | 20 | 1 | methyl dodecanoate |  | C13H26O2 | 待定 | methyl dodecanoate | C13H26O2 |  | 待定 | UQDUPQYQJKYHQI-UHFFFAOYSA-N | InChI=1S/C13H26O2/c1-3-4-5-6-7-8-9-10-11-12-13(14)15-2/h3-12H2,1-2H3 | 298.14 |  | 298.14 |  | Surface tension liquid-gas, N/m | N/m | Liquid | Surface laser light scattering (SLLS) | 0.02349 |  | TRUE | 0.02349 | [62 empty] | C,H,O | kept | TRUE | inchikey:UQDUPQYQJKYHQI-UHFFFAOYSA-N | Thermophysical properties of fatty acid methyl and ethyl esters | single | 1 | 0.02349 | 0.02349 | 0 | 0.0033541 | -3.7512 | 0.99752 | -4.8585e-05 | 0.037929 | 0.97985 | 6.4497 | 0.0021941 | 0.99178 | -0.0024827 | -3.0034 | ok | surface_tension_decreases_with_temperature | ok | inchikey | UQDUPQYQJKYHQI-UHFFFAOYSA-N | 8139 |  |  | CCCCCCCCCCCC(=O)OC | C13H26O2 | methyl dodecanoate | UQDUPQYQJKYHQI-UHFFFAOYSA-N | CCCCCCCCCCCC(=O)OC | CCCCCCCCCCCC(=O)OC | TRUE | TRUE | TRUE | 8139 | existing_pubchem_cid | 8139 | 480.65 | 2 | 421.15 | 540.15 | 267 °C ; 148.00 °C | ok
D:\PyProjects\extend\real data\NIST\ThermoML.v2020-09-30\10.1016\j.jct.2019.02.025.xml | 10.1016/j.jct.2019.02.025 | Thermophysical properties of fatty acid methyl and ethyl esters | 2019 | J. Chem. Thermodyn. | 20 | 1 | methyl dodecanoate |  | C13H26O2 | 待定 | methyl dodecanoate | C13H26O2 |  | 待定 | UQDUPQYQJKYHQI-UHFFFAOYSA-N | InChI=1S/C13H26O2/c1-3-4-5-6-7-8-9-10-11-12-13(14)15-2/h3-12H2,1-2H3 | 323.16 |  | 323.16 |  | Surface tension liquid-gas, N/m | N/m | Liquid | Surface laser light scattering (SLLS) | 0.02202 |  | TRUE | 0.02202 | [62 empty] | C,H,O | kept | TRUE | inchikey:UQDUPQYQJKYHQI-UHFFFAOYSA-N | Thermophysical properties of fatty acid methyl and ethyl esters | single | 1 | 0.02202 | 0.02202 | 0 | 0.0030944 | -3.8158 | 0.99752 | -4.8585e-05 | 0.037929 | 0.97985 | 6.4497 | 0.0021941 | 0.99178 | -0.0024827 | -3.0034 | ok | surface_tension_decreases_with_temperature | ok | inchikey | UQDUPQYQJKYHQI-UHFFFAOYSA-N | 8139 |  |  | CCCCCCCCCCCC(=O)OC | C13H26O2 | methyl dodecanoate | UQDUPQYQJKYHQI-UHFFFAOYSA-N | CCCCCCCCCCCC(=O)OC | CCCCCCCCCCCC(=O)OC | TRUE | TRUE | TRUE | 8139 | existing_pubchem_cid | 8139 | 480.65 | 2 | 421.15 | 540.15 | 267 °C ; 148.00 °C | ok
D:\PyProjects\extend\real data\NIST\ThermoML.v2020-09-30\10.1016\j.jct.2019.02.025.xml | 10.1016/j.jct.2019.02.025 | Thermophysical properties of fatty acid methyl and ethyl esters | 2019 | J. Chem. Thermodyn. | 20 | 1 | methyl dodecanoate |  | C13H26O2 | 待定 | methyl dodecanoate | C13H26O2 |  | 待定 | UQDUPQYQJKYHQI-UHFFFAOYSA-N | InChI=1S/C13H26O2/c1-3-4-5-6-7-8-9-10-11-12-13(14)15-2/h3-12H2,1-2H3 | 348.15 |  | 348.15 |  | Surface tension liquid-gas, N/m | N/m | Liquid | Surface laser light scattering (SLLS) | 0.02112 |  | TRUE | 0.02112 | [62 empty] | C,H,O | kept | TRUE | inchikey:UQDUPQYQJKYHQI-UHFFFAOYSA-N | Thermophysical properties of fatty acid methyl and ethyl esters | single | 1 | 0.02112 | 0.02112 | 0 | 0.0028723 | -3.8575 | 0.99752 | -4.8585e-05 | 0.037929 | 0.97985 | 6.4497 | 0.0021941 | 0.99178 | -0.0024827 | -3.0034 | ok | surface_tension_decreases_with_temperature | ok | inchikey | UQDUPQYQJKYHQI-UHFFFAOYSA-N | 8139 |  |  | CCCCCCCCCCCC(=O)OC | C13H26O2 | methyl dodecanoate | UQDUPQYQJKYHQI-UHFFFAOYSA-N | CCCCCCCCCCCC(=O)OC | CCCCCCCCCCCC(=O)OC | TRUE | TRUE | TRUE | 8139 | existing_pubchem_cid | 8139 | 480.65 | 2 | 421.15 | 540.15 | 267 °C ; 148.00 °C | ok
D:\PyProjects\extend\real data\NIST\ThermoML.v2020-09-30\10.1016\j.jct.2019.02.025.xml | 10.1016/j.jct.2019.02.025 | Thermophysical properties of fatty acid methyl and ethyl esters | 2019 | J. Chem. Thermodyn. | 20 | 1 | methyl dodecanoate |  | C13H26O2 | 待定 | methyl dodecanoate | C13H26O2 |  | 待定 | UQDUPQYQJKYHQI-UHFFFAOYSA-N | InChI=1S/C13H26O2/c1-3-4-5-6-7-8-9-10-11-12-13(14)15-2/h3-12H2,1-2H3 | 373.17 |  | 373.17 |  | Surface tension liquid-gas, N/m | N/m | Liquid | Surface laser light scattering (SLLS) | 0.01982 |  | TRUE | 0.01982 | [62 empty] | C,H,O | kept | TRUE | inchikey:UQDUPQYQJKYHQI-UHFFFAOYSA-N | Thermophysical properties of fatty acid methyl and ethyl esters | single | 1 | 0.01982 | 0.01982 | 0 | 0.0026797 | -3.9211 | 0.99752 | -4.8585e-05 | 0.037929 | 0.97985 | 6.4497 | 0.0021941 | 0.99178 | -0.0024827 | -3.0034 | ok | surface_tension_decreases_with_temperature | ok | inchikey | UQDUPQYQJKYHQI-UHFFFAOYSA-N | 8139 |  |  | CCCCCCCCCCCC(=O)OC | C13H26O2 | methyl dodecanoate | UQDUPQYQJKYHQI-UHFFFAOYSA-N | CCCCCCCCCCCC(=O)OC | CCCCCCCCCCCC(=O)OC | TRUE | TRUE | TRUE | 8139 | existing_pubchem_cid | 8139 | 480.65 | 2 | 421.15 | 540.15 | 267 °C ; 148.00 °C | ok
D:\PyProjects\extend\real data\NIST\ThermoML.v2020-09-30\10.1016\j.jct.2019.02.025.xml | 10.1016/j.jct.2019.02.025 | Thermophysical properties of fatty acid methyl and ethyl esters | 2019 | J. Chem. Thermodyn. | 20 | 1 | methyl dodecanoate |  | C13H26O2 | 待定 | methyl dodecanoate | C13H26O2 |  | 待定 | UQDUPQYQJKYHQI-UHFFFAOYSA-N | InChI=1S/C13H26O2/c1-3-4-5-6-7-8-9-10-11-12-13(14)15-2/h3-12H2,1-2H3 | 398.27 |  | 398.27 |  | Surface tension liquid-gas, N/m | N/m | Liquid | Surface laser light scattering (SLLS) | 0.01866 |  | TRUE | 0.01866 | [62 empty] | C,H,O | kept | TRUE | inchikey:UQDUPQYQJKYHQI-UHFFFAOYSA-N | Thermophysical properties of fatty acid methyl and ethyl esters | single | 1 | 0.01866 | 0.01866 | 0 | 0.0025109 | -3.9814 | 0.99752 | -4.8585e-05 | 0.037929 | 0.97985 | 6.4497 | 0.0021941 | 0.99178 | -0.0024827 | -3.0034 | ok | surface_tension_decreases_with_temperature | ok | inchikey | UQDUPQYQJKYHQI-UHFFFAOYSA-N | 8139 |  |  | CCCCCCCCCCCC(=O)OC | C13H26O2 | methyl dodecanoate | UQDUPQYQJKYHQI-UHFFFAOYSA-N | CCCCCCCCCCCC(=O)OC | CCCCCCCCCCCC(=O)OC | TRUE | TRUE | TRUE | 8139 | existing_pubchem_cid | 8139 | 480.65 | 2 | 421.15 | 540.15 | 267 °C ; 148.00 °C | ok
D:\PyProjects\extend\real data\NIST\ThermoML.v2020-09-30\10.1016\j.jct.2019.02.025.xml | 10.1016/j.jct.2019.02.025 | Thermophysical properties of fatty acid methyl and ethyl esters | 2019 | J. Chem. Thermodyn. | 20 | 1 | methyl dodecanoate |  | C13H26O2 | 待定 | methyl dodecanoate | C13H26O2 |  | 待定 | UQDUPQYQJKYHQI-UHFFFAOYSA-N | InChI=1S/C13H26O2/c1-3-4-5-6-7-8-9-10-11-12-13(14)15-2/h3-12H2,1-2H3 | 423.25 |  | 423.25 |  | Surface tension liquid-gas, N/m | N/m | Liquid | Surface laser light scattering (SLLS) | 0.01748 |  | TRUE | 0.01748 | [62 empty] | C,H,O | kept | TRUE | inchikey:UQDUPQYQJKYHQI-UHFFFAOYSA-N | Thermophysical properties of fatty acid methyl and ethyl esters | single | 1 | 0.01748 | 0.01748 | 0 | 0.0023627 | -4.0467 | 0.99752 | -4.8585e-05 | 0.037929 | 0.97985 | 6.4497 | 0.0021941 | 0.99178 | -0.0024827 | -3.0034 | ok | surface_tension_decreases_with_temperature | ok | inchikey | UQDUPQYQJKYHQI-UHFFFAOYSA-N | 8139 |  |  | CCCCCCCCCCCC(=O)OC | C13H26O2 | methyl dodecanoate | UQDUPQYQJKYHQI-UHFFFAOYSA-N | CCCCCCCCCCCC(=O)OC | CCCCCCCCCCCC(=O)OC | TRUE | TRUE | TRUE | 8139 | existing_pubchem_cid | 8139 | 480.65 | 2 | 421.15 | 540.15 | 267 °C ; 148.00 °C | ok
D:\PyProjects\extend\real data\NIST\ThermoML.v2020-09-30\10.1016\j.jct.2019.02.025.xml | 10.1016/j.jct.2019.02.025 | Thermophysical properties of fatty acid methyl and ethyl esters | 2019 | J. Chem. Thermodyn. | 20 | 1 | methyl dodecanoate |  | C13H26O2 | 待定 | methyl dodecanoate | C13H26O2 |  | 待定 | UQDUPQYQJKYHQI-UHFFFAOYSA-N | InChI=1S/C13H26O2/c1-3-4-5-6-7-8-9-10-11-12-13(14)15-2/h3-12H2,1-2H3 | 448.25 |  | 448.25 |  | Surface tension liquid-gas, N/m | N/m | Liquid | Surface laser light scattering (SLLS) | 0.01599 |  | TRUE | 0.01599 | [62 empty] | C,H,O | kept | TRUE | inchikey:UQDUPQYQJKYHQI-UHFFFAOYSA-N | Thermophysical properties of fatty acid methyl and ethyl esters | single | 1 | 0.01599 | 0.01599 | 0 | 0.0022309 | -4.1358 | 0.99752 | -4.8585e-05 | 0.037929 | 0.97985 | 6.4497 | 0.0021941 | 0.99178 | -0.0024827 | -3.0034 | ok | surface_tension_decreases_with_temperature | ok | inchikey | UQDUPQYQJKYHQI-UHFFFAOYSA-N | 8139 |  |  | CCCCCCCCCCCC(=O)OC | C13H26O2 | methyl dodecanoate | UQDUPQYQJKYHQI-UHFFFAOYSA-N | CCCCCCCCCCCC(=O)OC | CCCCCCCCCCCC(=O)OC | TRUE | TRUE | TRUE | 8139 | existing_pubchem_cid | 8139 | 480.65 | 2 | 421.15 | 540.15 | 267 °C ; 148.00 °C | ok
D:\PyProjects\extend\real data\NIST\ThermoML.v2020-09-30\10.1021\acs.jced.9b00643.xml | 10.1021/acs.jced.9b00643 | Experimental Investigation of the Thermophysical Properties of the Bio-Aviation Fuel Surrogates: Binary and Ternary Mixtures of n-Dodecane, Methyl Butyrate, and Methyl Decanoate | 2019 | J. Chem. Eng. Data | 4 | 1 | methyl butanoate |  | C5H10O2 | 待定 | methyl butanoate | C5H10O2 |  | 待定 | UUIQMZJEGPQKFD-UHFFFAOYSA-N | InChI=1S/C5H10O2/c1-3-4-5(6)7-2/h3-4H2,1-2H3 | 298.14 |  | 298.14 |  | Surface tension liquid-gas, N/m | N/m | Liquid | Surface laser light scattering (SLLS) | 0.02445 |  | TRUE | 0.02445 | [62 empty] | C,H,O | kept | TRUE | inchikey:UUIQMZJEGPQKFD-UHFFFAOYSA-N | Experimental Investigation of the Thermophysical Properties of the Bio-Aviation Fuel Surrogates: Binary and Ternary Mixtures of n-Dodecane, Methyl Butyrate, and Methyl Decanoate | single | 1 | 0.02445 | 0.02445 | 0 | 0.0033541 | -3.7111 | 0.99958 | -0.00011056 | 0.057403 | 0.98885 | 13.9606 | -0.021573 | 0.98675 | -0.0065964 | -1.6937 | ok | surface_tension_decreases_with_temperature | ok | inchikey | UUIQMZJEGPQKFD-UHFFFAOYSA-N | 12180 |  |  | CCCC(=O)OC | C5H10O2 | methyl butanoate | UUIQMZJEGPQKFD-UHFFFAOYSA-N | CCCC(=O)OC | CCCC(=O)OC | TRUE | TRUE | TRUE | 12180 | existing_pubchem_cid | 12180 | 375.65 | 3 | 375.3722 | 375.95 | 216 °F ; 102.8 °C ; 102.00 to 103.00 °C | ok
D:\PyProjects\extend\real data\NIST\ThermoML.v2020-09-30\10.1021\acs.jced.9b00643.xml | 10.1021/acs.jced.9b00643 | Experimental Investigation of the Thermophysical Properties of the Bio-Aviation Fuel Surrogates: Binary and Ternary Mixtures of n-Dodecane, Methyl Butyrate, and Methyl Decanoate | 2019 | J. Chem. Eng. Data | 4 | 1 | methyl butanoate |  | C5H10O2 | 待定 | methyl butanoate | C5H10O2 |  | 待定 | UUIQMZJEGPQKFD-UHFFFAOYSA-N | InChI=1S/C5H10O2/c1-3-4-5(6)7-2/h3-4H2,1-2H3 | 323.11 |  | 323.11 |  | Surface tension liquid-gas, N/m | N/m | Liquid | Surface laser light scattering (SLLS) | 0.02179 |  | TRUE | 0.02179 | [62 empty] | C,H,O | kept | TRUE | inchikey:UUIQMZJEGPQKFD-UHFFFAOYSA-N | Experimental Investigation of the Thermophysical Properties of the Bio-Aviation Fuel Surrogates: Binary and Ternary Mixtures of n-Dodecane, Methyl Butyrate, and Methyl Decanoate | single | 1 | 0.02179 | 0.02179 | 0 | 0.0030949 | -3.8263 | 0.99958 | -0.00011056 | 0.057403 | 0.98885 | 13.9606 | -0.021573 | 0.98675 | -0.0065964 | -1.6937 | ok | surface_tension_decreases_with_temperature | ok | inchikey | UUIQMZJEGPQKFD-UHFFFAOYSA-N | 12180 |  |  | CCCC(=O)OC | C5H10O2 | methyl butanoate | UUIQMZJEGPQKFD-UHFFFAOYSA-N | CCCC(=O)OC | CCCC(=O)OC | TRUE | TRUE | TRUE | 12180 | existing_pubchem_cid | 12180 | 375.65 | 3 | 375.3722 | 375.95 | 216 °F ; 102.8 °C ; 102.00 to 103.00 °C | ok
D:\PyProjects\extend\real data\NIST\ThermoML.v2020-09-30\10.1021\acs.jced.9b00643.xml | 10.1021/acs.jced.9b00643 | Experimental Investigation of the Thermophysical Properties of the Bio-Aviation Fuel Surrogates: Binary and Ternary Mixtures of n-Dodecane, Methyl Butyrate, and Methyl Decanoate | 2019 | J. Chem. Eng. Data | 4 | 1 | methyl butanoate |  | C5H10O2 | 待定 | methyl butanoate | C5H10O2 |  | 待定 | UUIQMZJEGPQKFD-UHFFFAOYSA-N | InChI=1S/C5H10O2/c1-3-4-5(6)7-2/h3-4H2,1-2H3 | 333.09 |  | 333.09 |  | Surface tension liquid-gas, N/m | N/m | Liquid | Surface laser light scattering (SLLS) | 0.02055 |  | TRUE | 0.02055 | [62 empty] | C,H,O | kept | TRUE | inchikey:UUIQMZJEGPQKFD-UHFFFAOYSA-N | Experimental Investigation of the Thermophysical Properties of the Bio-Aviation Fuel Surrogates: Binary and Ternary Mixtures of n-Dodecane, Methyl Butyrate, and Methyl Decanoate | single | 1 | 0.02055 | 0.02055 | 0 | 0.0030022 | -3.8849 | 0.99958 | -0.00011056 | 0.057403 | 0.98885 | 13.9606 | -0.021573 | 0.98675 | -0.0065964 | -1.6937 | ok | surface_tension_decreases_with_temperature | ok | inchikey | UUIQMZJEGPQKFD-UHFFFAOYSA-N | 12180 |  |  | CCCC(=O)OC | C5H10O2 | methyl butanoate | UUIQMZJEGPQKFD-UHFFFAOYSA-N | CCCC(=O)OC | CCCC(=O)OC | TRUE | TRUE | TRUE | 12180 | existing_pubchem_cid | 12180 | 375.65 | 3 | 375.3722 | 375.95 | 216 °F ; 102.8 °C ; 102.00 to 103.00 °C | ok
D:\PyProjects\extend\real data\NIST\ThermoML.v2020-09-30\10.1021\acs.jced.9b00643.xml | 10.1021/acs.jced.9b00643 | Experimental Investigation of the Thermophysical Properties of the Bio-Aviation Fuel Surrogates: Binary and Ternary Mixtures of n-Dodecane, Methyl Butyrate, and Methyl Decanoate | 2019 | J. Chem. Eng. Data | 4 | 1 | methyl butanoate |  | C5H10O2 | 待定 | methyl butanoate | C5H10O2 |  | 待定 | UUIQMZJEGPQKFD-UHFFFAOYSA-N | InChI=1S/C5H10O2/c1-3-4-5(6)7-2/h3-4H2,1-2H3 | 343.11 |  | 343.11 |  | Surface tension liquid-gas, N/m | N/m | Liquid | Surface laser light scattering (SLLS) | 0.01951 |  | TRUE | 0.01951 | [62 empty] | C,H,O | kept | TRUE | inchikey:UUIQMZJEGPQKFD-UHFFFAOYSA-N | Experimental Investigation of the Thermophysical Properties of the Bio-Aviation Fuel Surrogates: Binary and Ternary Mixtures of n-Dodecane, Methyl Butyrate, and Methyl Decanoate | single | 1 | 0.01951 | 0.01951 | 0 | 0.0029145 | -3.9368 | 0.99958 | -0.00011056 | 0.057403 | 0.98885 | 13.9606 | -0.021573 | 0.98675 | -0.0065964 | -1.6937 | ok | surface_tension_decreases_with_temperature | ok | inchikey | UUIQMZJEGPQKFD-UHFFFAOYSA-N | 12180 |  |  | CCCC(=O)OC | C5H10O2 | methyl butanoate | UUIQMZJEGPQKFD-UHFFFAOYSA-N | CCCC(=O)OC | CCCC(=O)OC | TRUE | TRUE | TRUE | 12180 | existing_pubchem_cid | 12180 | 375.65 | 3 | 375.3722 | 375.95 | 216 °F ; 102.8 °C ; 102.00 to 103.00 °C | ok
D:\PyProjects\extend\real data\NIST\ThermoML.v2020-09-30\10.1021\acs.jced.9b00643.xml | 10.1021/acs.jced.9b00643 | Experimental Investigation of the Thermophysical Properties of the Bio-Aviation Fuel Surrogates: Binary and Ternary Mixtures of n-Dodecane, Methyl Butyrate, and Methyl Decanoate | 2019 | J. Chem. Eng. Data | 4 | 1 | methyl butanoate |  | C5H10O2 | 待定 | methyl butanoate | C5H10O2 |  | 待定 | UUIQMZJEGPQKFD-UHFFFAOYSA-N | InChI=1S/C5H10O2/c1-3-4-5(6)7-2/h3-4H2,1-2H3 | 353.1 |  | 353.1 |  | Surface tension liquid-gas, N/m | N/m | Liquid | Surface laser light scattering (SLLS) | 0.01833 |  | TRUE | 0.01833 | [62 empty] | C,H,O | kept | TRUE | inchikey:UUIQMZJEGPQKFD-UHFFFAOYSA-N | Experimental Investigation of the Thermophysical Properties of the Bio-Aviation Fuel Surrogates: Binary and Ternary Mixtures of n-Dodecane, Methyl Butyrate, and Methyl Decanoate | single | 1 | 0.01833 | 0.01833 | 0 | 0.0028321 | -3.9992 | 0.99958 | -0.00011056 | 0.057403 | 0.98885 | 13.9606 | -0.021573 | 0.98675 | -0.0065964 | -1.6937 | ok | surface_tension_decreases_with_temperature | ok | inchikey | UUIQMZJEGPQKFD-UHFFFAOYSA-N | 12180 |  |  | CCCC(=O)OC | C5H10O2 | methyl butanoate | UUIQMZJEGPQKFD-UHFFFAOYSA-N | CCCC(=O)OC | CCCC(=O)OC | TRUE | TRUE | TRUE | 12180 | existing_pubchem_cid | 12180 | 375.65 | 3 | 375.3722 | 375.95 | 216 °F ; 102.8 °C ; 102.00 to 103.00 °C | ok
D:\PyProjects\extend\real data\NIST\ThermoML.v2020-09-30\10.1021\acs.jced.9b00643.xml | 10.1021/acs.jced.9b00643 | Experimental Investigation of the Thermophysical Properties of the Bio-Aviation Fuel Surrogates: Binary and Ternary Mixtures of n-Dodecane, Methyl Butyrate, and Methyl Decanoate | 2019 | J. Chem. Eng. Data | 4 | 1 | methyl butanoate |  | C5H10O2 | 待定 | methyl butanoate | C5H10O2 |  | 待定 | UUIQMZJEGPQKFD-UHFFFAOYSA-N | InChI=1S/C5H10O2/c1-3-4-5(6)7-2/h3-4H2,1-2H3 | 363.1 |  | 363.1 |  | Surface tension liquid-gas, N/m | N/m | Liquid | Surface laser light scattering (SLLS) | 0.01717 |  | TRUE | 0.01717 | [62 empty] | C,H,O | kept | TRUE | inchikey:UUIQMZJEGPQKFD-UHFFFAOYSA-N | Experimental Investigation of the Thermophysical Properties of the Bio-Aviation Fuel Surrogates: Binary and Ternary Mixtures of n-Dodecane, Methyl Butyrate, and Methyl Decanoate | single | 1 | 0.01717 | 0.01717 | 0 | 0.0027541 | -4.0646 | 0.99958 | -0.00011056 | 0.057403 | 0.98885 | 13.9606 | -0.021573 | 0.98675 | -0.0065964 | -1.6937 | ok | surface_tension_decreases_with_temperature | ok | inchikey | UUIQMZJEGPQKFD-UHFFFAOYSA-N | 12180 |  |  | CCCC(=O)OC | C5H10O2 | methyl butanoate | UUIQMZJEGPQKFD-UHFFFAOYSA-N | CCCC(=O)OC | CCCC(=O)OC | TRUE | TRUE | TRUE | 12180 | existing_pubchem_cid | 12180 | 375.65 | 3 | 375.3722 | 375.95 | 216 °F ; 102.8 °C ; 102.00 to 103.00 °C | ok
D:\PyProjects\extend\real data\NIST\ThermoML.v2020-09-30\10.1021\acs.jced.9b00643.xml | 10.1021/acs.jced.9b00643 | Experimental Investigation of the Thermophysical Properties of the Bio-Aviation Fuel Surrogates: Binary and Ternary Mixtures of n-Dodecane, Methyl Butyrate, and Methyl Decanoate | 2019 | J. Chem. Eng. Data | 4 | 1 | methyl butanoate |  | C5H10O2 | 待定 | methyl butanoate | C5H10O2 |  | 待定 | UUIQMZJEGPQKFD-UHFFFAOYSA-N | InChI=1S/C5H10O2/c1-3-4-5(6)7-2/h3-4H2,1-2H3 | 373.1 |  | 373.1 |  | Surface tension liquid-gas, N/m | N/m | Liquid | Surface laser light scattering (SLLS) | 0.01607 |  | TRUE | 0.01607 | [62 empty] | C,H,O | kept | TRUE | inchikey:UUIQMZJEGPQKFD-UHFFFAOYSA-N | Experimental Investigation of the Thermophysical Properties of the Bio-Aviation Fuel Surrogates: Binary and Ternary Mixtures of n-Dodecane, Methyl Butyrate, and Methyl Decanoate | single | 1 | 0.01607 | 0.01607 | 0 | 0.0026802 | -4.1308 | 0.99958 | -0.00011056 | 0.057403 | 0.98885 | 13.9606 | -0.021573 | 0.98675 | -0.0065964 | -1.6937 | ok | surface_tension_decreases_with_temperature | ok | inchikey | UUIQMZJEGPQKFD-UHFFFAOYSA-N | 12180 |  |  | CCCC(=O)OC | C5H10O2 | methyl butanoate | UUIQMZJEGPQKFD-UHFFFAOYSA-N | CCCC(=O)OC | CCCC(=O)OC | TRUE | TRUE | TRUE | 12180 | existing_pubchem_cid | 12180 | 375.65 | 3 | 375.3722 | 375.95 | 216 °F ; 102.8 °C ; 102.00 to 103.00 °C | ok
D:\PyProjects\extend\real data\NIST\ThermoML.v2020-09-30\10.1021\acs.jced.9b00643.xml | 10.1021/acs.jced.9b00643 | Experimental Investigation of the Thermophysical Properties of the Bio-Aviation Fuel Surrogates: Binary and Ternary Mixtures of n-Dodecane, Methyl Butyrate, and Methyl Decanoate | 2019 | J. Chem. Eng. Data | 4 | 1 | methyl butanoate |  | C5H10O2 | 待定 | methyl butanoate | C5H10O2 |  | 待定 | UUIQMZJEGPQKFD-UHFFFAOYSA-N | InChI=1S/C5H10O2/c1-3-4-5(6)7-2/h3-4H2,1-2H3 | 398.07 |  | 398.07 |  | Surface tension liquid-gas, N/m | N/m | Liquid | Surface laser light scattering (SLLS) | 0.0133 |  | TRUE | 0.0133 | [62 empty] | C,H,O | kept | TRUE | inchikey:UUIQMZJEGPQKFD-UHFFFAOYSA-N | Experimental Investigation of the Thermophysical Properties of the Bio-Aviation Fuel Surrogates: Binary and Ternary Mixtures of n-Dodecane, Methyl Butyrate, and Methyl Decanoate | single | 1 | 0.0133 | 0.0133 | 0 | 0.0025121 | -4.32 | 0.99958 | -0.00011056 | 0.057403 | 0.98885 | 13.9606 | -0.021573 | 0.98675 | -0.0065964 | -1.6937 | ok | surface_tension_decreases_with_temperature | ok | inchikey | UUIQMZJEGPQKFD-UHFFFAOYSA-N | 12180 |  |  | CCCC(=O)OC | C5H10O2 | methyl butanoate | UUIQMZJEGPQKFD-UHFFFAOYSA-N | CCCC(=O)OC | CCCC(=O)OC | TRUE | TRUE | TRUE | 12180 | existing_pubchem_cid | 12180 | 375.65 | 3 | 375.3722 | 375.95 | 216 °F ; 102.8 °C ; 102.00 to 103.00 °C | ok
D:\PyProjects\extend\real data\NIST\ThermoML.v2020-09-30\10.1021\acs.jced.9b00643.xml | 10.1021/acs.jced.9b00643 | Experimental Investigation of the Thermophysical Properties of the Bio-Aviation Fuel Surrogates: Binary and Ternary Mixtures of n-Dodecane, Methyl Butyrate, and Methyl Decanoate | 2019 | J. Chem. Eng. Data | 4 | 1 | methyl butanoate |  | C5H10O2 | 待定 | methyl butanoate | C5H10O2 |  | 待定 | UUIQMZJEGPQKFD-UHFFFAOYSA-N | InChI=1S/C5H10O2/c1-3-4-5(6)7-2/h3-4H2,1-2H3 | 423.03 |  | 423.03 |  | Surface tension liquid-gas, N/m | N/m | Liquid | Surface laser light scattering (SLLS) | 0.01078 |  | TRUE | 0.01078 | [62 empty] | C,H,O | kept | TRUE | inchikey:UUIQMZJEGPQKFD-UHFFFAOYSA-N | Experimental Investigation of the Thermophysical Properties of the Bio-Aviation Fuel Surrogates: Binary and Ternary Mixtures of n-Dodecane, Methyl Butyrate, and Methyl Decanoate | single | 1 | 0.01078 | 0.01078 | 0 | 0.0023639 | -4.5301 | 0.99958 | -0.00011056 | 0.057403 | 0.98885 | 13.9606 | -0.021573 | 0.98675 | -0.0065964 | -1.6937 | ok | surface_tension_decreases_with_temperature | ok | inchikey | UUIQMZJEGPQKFD-UHFFFAOYSA-N | 12180 |  |  | CCCC(=O)OC | C5H10O2 | methyl butanoate | UUIQMZJEGPQKFD-UHFFFAOYSA-N | CCCC(=O)OC | CCCC(=O)OC | TRUE | TRUE | TRUE | 12180 | existing_pubchem_cid | 12180 | 375.65 | 3 | 375.3722 | 375.95 | 216 °F ; 102.8 °C ; 102.00 to 103.00 °C | ok
D:\PyProjects\extend\real data\NIST\ThermoML.v2020-09-30\10.1016\j.jct.2008.10.016.xml | 10.1016/j.jct.2008.10.016 | Surface and bulk behaviour of some (n-hexane + chloroalkane) mixtures | 2009 | J. Chem. Thermodyn. | 2 | 1 | 1-chlorobutane |  | C4H9Cl | 待定 | 1-chlorobutane | C4H9Cl |  | 待定 | VFWCMGCRMGJXDK-UHFFFAOYSA-N | InChI=1S/C4H9Cl/c1-2-3-4-5/h2-4H2,1H3 | 283.15 |  | 283.15 |  | Surface tension liquid-gas, N/m | N/m | Liquid | Drop volume | 0.02473 |  | TRUE | 0.02473 | [62 empty] | C,Cl,H | kept | TRUE | inchikey:VFWCMGCRMGJXDK-UHFFFAOYSA-N | Surface and bulk behaviour of some (n-hexane + chloroalkane) mixtures | single | 1 | 0.02473 | 0.02473 | 0 | 0.0035317 | -3.6997 | 0.9969 | -0.00010743 | 0.055184 | 0.99463 | 9.516 | -0.0087985 | 0.99556 | -0.0046501 | -2.3802 | ok | surface_tension_decreases_with_temperature | ok | inchikey | VFWCMGCRMGJXDK-UHFFFAOYSA-N | 8005 |  |  | CCCCCl | C4H9Cl | 1-chlorobutane | VFWCMGCRMGJXDK-UHFFFAOYSA-N | CCCCCl | CCCCCl | TRUE | TRUE | TRUE | 8005 | existing_pubchem_cid | 8005 | 351.65 | 3 | 351.15 | 351.65 | 173.3 °F ; 78.5 °C ; 77-79 °C | ok
D:\PyProjects\extend\real data\NIST\ThermoML.v2020-09-30\10.1016\j.jct.2008.10.016.xml | 10.1016/j.jct.2008.10.016 | Surface and bulk behaviour of some (n-hexane + chloroalkane) mixtures | 2009 | J. Chem. Thermodyn. | 2 | 1 | 1-chlorobutane |  | C4H9Cl | 待定 | 1-chlorobutane | C4H9Cl |  | 待定 | VFWCMGCRMGJXDK-UHFFFAOYSA-N | InChI=1S/C4H9Cl/c1-2-3-4-5/h2-4H2,1H3 | 288.15 |  | 288.15 |  | Surface tension liquid-gas, N/m | N/m | Liquid | Drop volume | 0.02424 |  | TRUE | 0.02424 | [62 empty] | C,Cl,H | kept | TRUE | inchikey:VFWCMGCRMGJXDK-UHFFFAOYSA-N | Surface and bulk behaviour of some (n-hexane + chloroalkane) mixtures | single | 1 | 0.02424 | 0.02424 | 0 | 0.0034704 | -3.7198 | 0.9969 | -0.00010743 | 0.055184 | 0.99463 | 9.516 | -0.0087985 | 0.99556 | -0.0046501 | -2.3802 | ok | surface_tension_decreases_with_temperature | ok | inchikey | VFWCMGCRMGJXDK-UHFFFAOYSA-N | 8005 |  |  | CCCCCl | C4H9Cl | 1-chlorobutane | VFWCMGCRMGJXDK-UHFFFAOYSA-N | CCCCCl | CCCCCl | TRUE | TRUE | TRUE | 8005 | existing_pubchem_cid | 8005 | 351.65 | 3 | 351.15 | 351.65 | 173.3 °F ; 78.5 °C ; 77-79 °C | ok
D:\PyProjects\extend\real data\NIST\ThermoML.v2020-09-30\10.1016\j.jct.2008.10.016.xml | 10.1016/j.jct.2008.10.016 | Surface and bulk behaviour of some (n-hexane + chloroalkane) mixtures | 2009 | J. Chem. Thermodyn. | 2 | 1 | 1-chlorobutane |  | C4H9Cl | 待定 | 1-chlorobutane | C4H9Cl |  | 待定 | VFWCMGCRMGJXDK-UHFFFAOYSA-N | InChI=1S/C4H9Cl/c1-2-3-4-5/h2-4H2,1H3 | 293.15 |  | 293.15 |  | Surface tension liquid-gas, N/m | N/m | Liquid | Drop volume | 0.02364 |  | TRUE | 0.02364 | [62 empty] | C,Cl,H | kept | TRUE | inchikey:VFWCMGCRMGJXDK-UHFFFAOYSA-N | Surface and bulk behaviour of some (n-hexane + chloroalkane) mixtures | single | 1 | 0.02364 | 0.02364 | 0 | 0.0034112 | -3.7448 | 0.9969 | -0.00010743 | 0.055184 | 0.99463 | 9.516 | -0.0087985 | 0.99556 | -0.0046501 | -2.3802 | ok | surface_tension_decreases_with_temperature | ok | inchikey | VFWCMGCRMGJXDK-UHFFFAOYSA-N | 8005 |  |  | CCCCCl | C4H9Cl | 1-chlorobutane | VFWCMGCRMGJXDK-UHFFFAOYSA-N | CCCCCl | CCCCCl | TRUE | TRUE | TRUE | 8005 | existing_pubchem_cid | 8005 | 351.65 | 3 | 351.15 | 351.65 | 173.3 °F ; 78.5 °C ; 77-79 °C | ok
D:\PyProjects\extend\real data\NIST\ThermoML.v2020-09-30\10.1016\j.jct.2008.10.016.xml | 10.1016/j.jct.2008.10.016 | Surface and bulk behaviour of some (n-hexane + chloroalkane) mixtures | 2009 | J. Chem. Thermodyn. | 2 | 1 | 1-chlorobutane |  | C4H9Cl | 待定 | 1-chlorobutane | C4H9Cl |  | 待定 | VFWCMGCRMGJXDK-UHFFFAOYSA-N | InChI=1S/C4H9Cl/c1-2-3-4-5/h2-4H2,1H3 | 298.15 |  | 298.15 |  | Surface tension liquid-gas, N/m | N/m | Liquid | Drop volume | 0.02329 |  | TRUE | 0.02329 | [62 empty] | C,Cl,H | kept | TRUE | inchikey:VFWCMGCRMGJXDK-UHFFFAOYSA-N | Surface and bulk behaviour of some (n-hexane + chloroalkane) mixtures | single | 1 | 0.02329 | 0.02329 | 0 | 0.003354 | -3.7597 | 0.9969 | -0.00010743 | 0.055184 | 0.99463 | 9.516 | -0.0087985 | 0.99556 | -0.0046501 | -2.3802 | ok | surface_tension_decreases_with_temperature | ok | inchikey | VFWCMGCRMGJXDK-UHFFFAOYSA-N | 8005 |  |  | CCCCCl | C4H9Cl | 1-chlorobutane | VFWCMGCRMGJXDK-UHFFFAOYSA-N | CCCCCl | CCCCCl | TRUE | TRUE | TRUE | 8005 | existing_pubchem_cid | 8005 | 351.65 | 3 | 351.15 | 351.65 | 173.3 °F ; 78.5 °C ; 77-79 °C | ok
D:\PyProjects\extend\real data\NIST\ThermoML.v2020-09-30\10.1016\j.jct.2008.10.016.xml | 10.1016/j.jct.2008.10.016 | Surface and bulk behaviour of some (n-hexane + chloroalkane) mixtures | 2009 | J. Chem. Thermodyn. | 2 | 1 | 1-chlorobutane |  | C4H9Cl | 待定 | 1-chlorobutane | C4H9Cl |  | 待定 | VFWCMGCRMGJXDK-UHFFFAOYSA-N | InChI=1S/C4H9Cl/c1-2-3-4-5/h2-4H2,1H3 | 303.15 |  | 303.15 |  | Surface tension liquid-gas, N/m | N/m | Liquid | Drop volume | 0.02262 |  | TRUE | 0.02262 | [62 empty] | C,Cl,H | kept | TRUE | inchikey:VFWCMGCRMGJXDK-UHFFFAOYSA-N | Surface and bulk behaviour of some (n-hexane + chloroalkane) mixtures | single | 1 | 0.02262 | 0.02262 | 0 | 0.0032987 | -3.7889 | 0.9969 | -0.00010743 | 0.055184 | 0.99463 | 9.516 | -0.0087985 | 0.99556 | -0.0046501 | -2.3802 | ok | surface_tension_decreases_with_temperature | ok | inchikey | VFWCMGCRMGJXDK-UHFFFAOYSA-N | 8005 |  |  | CCCCCl | C4H9Cl | 1-chlorobutane | VFWCMGCRMGJXDK-UHFFFAOYSA-N | CCCCCl | CCCCCl | TRUE | TRUE | TRUE | 8005 | existing_pubchem_cid | 8005 | 351.65 | 3 | 351.15 | 351.65 | 173.3 °F ; 78.5 °C ; 77-79 °C | ok
D:\PyProjects\extend\real data\NIST\ThermoML.v2020-09-30\10.1016\j.jct.2008.10.016.xml | 10.1016/j.jct.2008.10.016 | Surface and bulk behaviour of some (n-hexane + chloroalkane) mixtures | 2009 | J. Chem. Thermodyn. | 2 | 1 | 1-chlorobutane |  | C4H9Cl | 待定 | 1-chlorobutane | C4H9Cl |  | 待定 | VFWCMGCRMGJXDK-UHFFFAOYSA-N | InChI=1S/C4H9Cl/c1-2-3-4-5/h2-4H2,1H3 | 308.15 |  | 308.15 |  | Surface tension liquid-gas, N/m | N/m | Liquid | Drop volume | 0.02203 |  | TRUE | 0.02203 | [62 empty] | C,Cl,H | kept | TRUE | inchikey:VFWCMGCRMGJXDK-UHFFFAOYSA-N | Surface and bulk behaviour of some (n-hexane + chloroalkane) mixtures | single | 1 | 0.02203 | 0.02203 | 0 | 0.0032452 | -3.8154 | 0.9969 | -0.00010743 | 0.055184 | 0.99463 | 9.516 | -0.0087985 | 0.99556 | -0.0046501 | -2.3802 | ok | surface_tension_decreases_with_temperature | ok | inchikey | VFWCMGCRMGJXDK-UHFFFAOYSA-N | 8005 |  |  | CCCCCl | C4H9Cl | 1-chlorobutane | VFWCMGCRMGJXDK-UHFFFAOYSA-N | CCCCCl | CCCCCl | TRUE | TRUE | TRUE | 8005 | existing_pubchem_cid | 8005 | 351.65 | 3 | 351.15 | 351.65 | 173.3 °F ; 78.5 °C ; 77-79 °C | ok
D:\PyProjects\extend\real data\NIST\ThermoML.v2020-09-30\10.1016\j.jct.2008.10.016.xml | 10.1016/j.jct.2008.10.016 | Surface and bulk behaviour of some (n-hexane + chloroalkane) mixtures | 2009 | J. Chem. Thermodyn. | 2 | 1 | 1-chlorobutane |  | C4H9Cl | 待定 | 1-chlorobutane | C4H9Cl |  | 待定 | VFWCMGCRMGJXDK-UHFFFAOYSA-N | InChI=1S/C4H9Cl/c1-2-3-4-5/h2-4H2,1H3 | 313.15 |  | 313.15 |  | Surface tension liquid-gas, N/m | N/m | Liquid | Drop volume | 0.02153 |  | TRUE | 0.02153 | [62 empty] | C,Cl,H | kept | TRUE | inchikey:VFWCMGCRMGJXDK-UHFFFAOYSA-N | Surface and bulk behaviour of some (n-hexane + chloroalkane) mixtures | single | 1 | 0.02153 | 0.02153 | 0 | 0.0031934 | -3.8383 | 0.9969 | -0.00010743 | 0.055184 | 0.99463 | 9.516 | -0.0087985 | 0.99556 | -0.0046501 | -2.3802 | ok | surface_tension_decreases_with_temperature | ok | inchikey | VFWCMGCRMGJXDK-UHFFFAOYSA-N | 8005 |  |  | CCCCCl | C4H9Cl | 1-chlorobutane | VFWCMGCRMGJXDK-UHFFFAOYSA-N | CCCCCl | CCCCCl | TRUE | TRUE | TRUE | 8005 | existing_pubchem_cid | 8005 | 351.65 | 3 | 351.15 | 351.65 | 173.3 °F ; 78.5 °C ; 77-79 °C | ok
D:\PyProjects\extend\real data\NIST\ThermoML.v2020-09-30\10.1021\je050170x.xml | 10.1021/je050170x | Densities, Viscosities, Refractive Indices, and Surface Tensions for 12 Flavor Esters from T ) 288.15 K to T ) 358.15 K | 2005 | J. Chem. Eng. Data | 37 | 1 | benzyl propanoate |  | C10H12O2 | 待定 | benzyl propanoate | C10H12O2 |  | 待定 | VHOMAPWVLKRQAZ-UHFFFAOYSA-N | InChI=1S/C10H12O2/c1-2-10(11)12-8-9-6-4-3-5-7-9/h3-7H,2,8H2,1H3 | 288.15 |  | 288.15 |  | Surface tension liquid-gas, N/m | N/m | Liquid | Wilhelmy-plate method | 0.036 |  | TRUE | 0.036 | [62 empty] | C,H,O | kept | TRUE | inchikey:VHOMAPWVLKRQAZ-UHFFFAOYSA-N | Densities, Viscosities, Refractive Indices, and Surface Tensions for 12 Flavor Esters from T ) 288.15 K to T ) 358.15 K | single | 1 | 0.036 | 0.036 | 0 | 0.0034704 | -3.3242 | 0.99759 | -0.00010607 | 0.066389 | 0.99872 | 10.9634 | -0.0019862 | 0.99913 | -0.0033058 | -2.3731 | ok | surface_tension_decreases_with_temperature | ok | inchikey | VHOMAPWVLKRQAZ-UHFFFAOYSA-N | 31219 |  |  | CCC(=O)OCC1=CC=CC=C1 | C10H12O2 | benzyl propanoate | VHOMAPWVLKRQAZ-UHFFFAOYSA-N | CCC(=O)OCC1=CC=CC=C1 | CCC(=O)OCC1=CC=CC=C1 | TRUE | TRUE | TRUE | 31219 | existing_pubchem_cid | 31219 | 494.15 | 1 | 494.15 | 494.15 | 220.00 to 222.00 °C | ok
D:\PyProjects\extend\real data\NIST\ThermoML.v2020-09-30\10.1021\je050170x.xml | 10.1021/je050170x | Densities, Viscosities, Refractive Indices, and Surface Tensions for 12 Flavor Esters from T ) 288.15 K to T ) 358.15 K | 2005 | J. Chem. Eng. Data | 37 | 1 | benzyl propanoate |  | C10H12O2 | 待定 | benzyl propanoate | C10H12O2 |  | 待定 | VHOMAPWVLKRQAZ-UHFFFAOYSA-N | InChI=1S/C10H12O2/c1-2-10(11)12-8-9-6-4-3-5-7-9/h3-7H,2,8H2,1H3 | 298.15 |  | 298.15 |  | Surface tension liquid-gas, N/m | N/m | Liquid | Wilhelmy-plate method | 0.0348 |  | TRUE | 0.0348 | [62 empty] | C,H,O | kept | TRUE | inchikey:VHOMAPWVLKRQAZ-UHFFFAOYSA-N | Densities, Viscosities, Refractive Indices, and Surface Tensions for 12 Flavor Esters from T ) 288.15 K to T ) 358.15 K | single | 1 | 0.0348 | 0.0348 | 0 | 0.003354 | -3.3581 | 0.99759 | -0.00010607 | 0.066389 | 0.99872 | 10.9634 | -0.0019862 | 0.99913 | -0.0033058 | -2.3731 | ok | surface_tension_decreases_with_temperature | ok | inchikey | VHOMAPWVLKRQAZ-UHFFFAOYSA-N | 31219 |  |  | CCC(=O)OCC1=CC=CC=C1 | C10H12O2 | benzyl propanoate | VHOMAPWVLKRQAZ-UHFFFAOYSA-N | CCC(=O)OCC1=CC=CC=C1 | CCC(=O)OCC1=CC=CC=C1 | TRUE | TRUE | TRUE | 31219 | existing_pubchem_cid | 31219 | 494.15 | 1 | 494.15 | 494.15 | 220.00 to 222.00 °C | ok
D:\PyProjects\extend\real data\NIST\ThermoML.v2020-09-30\10.1021\je050170x.xml | 10.1021/je050170x | Densities, Viscosities, Refractive Indices, and Surface Tensions for 12 Flavor Esters from T ) 288.15 K to T ) 358.15 K | 2005 | J. Chem. Eng. Data | 37 | 1 | benzyl propanoate |  | C10H12O2 | 待定 | benzyl propanoate | C10H12O2 |  | 待定 | VHOMAPWVLKRQAZ-UHFFFAOYSA-N | InChI=1S/C10H12O2/c1-2-10(11)12-8-9-6-4-3-5-7-9/h3-7H,2,8H2,1H3 | 308.15 |  | 308.15 |  | Surface tension liquid-gas, N/m | N/m | Liquid | Wilhelmy-plate method | 0.0336 |  | TRUE | 0.0336 | [62 empty] | C,H,O | kept | TRUE | inchikey:VHOMAPWVLKRQAZ-UHFFFAOYSA-N | Densities, Viscosities, Refractive Indices, and Surface Tensions for 12 Flavor Esters from T ) 288.15 K to T ) 358.15 K | single | 1 | 0.0336 | 0.0336 | 0 | 0.0032452 | -3.3932 | 0.99759 | -0.00010607 | 0.066389 | 0.99872 | 10.9634 | -0.0019862 | 0.99913 | -0.0033058 | -2.3731 | ok | surface_tension_decreases_with_temperature | ok | inchikey | VHOMAPWVLKRQAZ-UHFFFAOYSA-N | 31219 |  |  | CCC(=O)OCC1=CC=CC=C1 | C10H12O2 | benzyl propanoate | VHOMAPWVLKRQAZ-UHFFFAOYSA-N | CCC(=O)OCC1=CC=CC=C1 | CCC(=O)OCC1=CC=CC=C1 | TRUE | TRUE | TRUE | 31219 | existing_pubchem_cid | 31219 | 494.15 | 1 | 494.15 | 494.15 | 220.00 to 222.00 °C | ok
D:\PyProjects\extend\real data\NIST\ThermoML.v2020-09-30\10.1021\je050170x.xml | 10.1021/je050170x | Densities, Viscosities, Refractive Indices, and Surface Tensions for 12 Flavor Esters from T ) 288.15 K to T ) 358.15 K | 2005 | J. Chem. Eng. Data | 37 | 1 | benzyl propanoate |  | C10H12O2 | 待定 | benzyl propanoate | C10H12O2 |  | 待定 | VHOMAPWVLKRQAZ-UHFFFAOYSA-N | InChI=1S/C10H12O2/c1-2-10(11)12-8-9-6-4-3-5-7-9/h3-7H,2,8H2,1H3 | 318.15 |  | 318.15 |  | Surface tension liquid-gas, N/m | N/m | Liquid | Wilhelmy-plate method | 0.0324 |  | TRUE | 0.0324 | [62 empty] | C,H,O | kept | TRUE | inchikey:VHOMAPWVLKRQAZ-UHFFFAOYSA-N | Densities, Viscosities, Refractive Indices, and Surface Tensions for 12 Flavor Esters from T ) 288.15 K to T ) 358.15 K | single | 1 | 0.0324 | 0.0324 | 0 | 0.0031432 | -3.4296 | 0.99759 | -0.00010607 | 0.066389 | 0.99872 | 10.9634 | -0.0019862 | 0.99913 | -0.0033058 | -2.3731 | ok | surface_tension_decreases_with_temperature | ok | inchikey | VHOMAPWVLKRQAZ-UHFFFAOYSA-N | 31219 |  |  | CCC(=O)OCC1=CC=CC=C1 | C10H12O2 | benzyl propanoate | VHOMAPWVLKRQAZ-UHFFFAOYSA-N | CCC(=O)OCC1=CC=CC=C1 | CCC(=O)OCC1=CC=CC=C1 | TRUE | TRUE | TRUE | 31219 | existing_pubchem_cid | 31219 | 494.15 | 1 | 494.15 | 494.15 | 220.00 to 222.00 °C | ok
D:\PyProjects\extend\real data\NIST\ThermoML.v2020-09-30\10.1021\je050170x.xml | 10.1021/je050170x | Densities, Viscosities, Refractive Indices, and Surface Tensions for 12 Flavor Esters from T ) 288.15 K to T ) 358.15 K | 2005 | J. Chem. Eng. Data | 37 | 1 | benzyl propanoate |  | C10H12O2 | 待定 | benzyl propanoate | C10H12O2 |  | 待定 | VHOMAPWVLKRQAZ-UHFFFAOYSA-N | InChI=1S/C10H12O2/c1-2-10(11)12-8-9-6-4-3-5-7-9/h3-7H,2,8H2,1H3 | 328.15 |  | 328.15 |  | Surface tension liquid-gas, N/m | N/m | Liquid | Wilhelmy-plate method | 0.0316 |  | TRUE | 0.0316 | [62 empty] | C,H,O | kept | TRUE | inchikey:VHOMAPWVLKRQAZ-UHFFFAOYSA-N | Densities, Viscosities, Refractive Indices, and Surface Tensions for 12 Flavor Esters from T ) 288.15 K to T ) 358.15 K | single | 1 | 0.0316 | 0.0316 | 0 | 0.0030474 | -3.4546 | 0.99759 | -0.00010607 | 0.066389 | 0.99872 | 10.9634 | -0.0019862 | 0.99913 | -0.0033058 | -2.3731 | ok | surface_tension_decreases_with_temperature | ok | inchikey | VHOMAPWVLKRQAZ-UHFFFAOYSA-N | 31219 |  |  | CCC(=O)OCC1=CC=CC=C1 | C10H12O2 | benzyl propanoate | VHOMAPWVLKRQAZ-UHFFFAOYSA-N | CCC(=O)OCC1=CC=CC=C1 | CCC(=O)OCC1=CC=CC=C1 | TRUE | TRUE | TRUE | 31219 | existing_pubchem_cid | 31219 | 494.15 | 1 | 494.15 | 494.15 | 220.00 to 222.00 °C | ok
D:\PyProjects\extend\real data\NIST\ThermoML.v2020-09-30\10.1021\je050170x.xml | 10.1021/je050170x | Densities, Viscosities, Refractive Indices, and Surface Tensions for 12 Flavor Esters from T ) 288.15 K to T ) 358.15 K | 2005 | J. Chem. Eng. Data | 37 | 1 | benzyl propanoate |  | C10H12O2 | 待定 | benzyl propanoate | C10H12O2 |  | 待定 | VHOMAPWVLKRQAZ-UHFFFAOYSA-N | InChI=1S/C10H12O2/c1-2-10(11)12-8-9-6-4-3-5-7-9/h3-7H,2,8H2,1H3 | 338.15 |  | 338.15 |  | Surface tension liquid-gas, N/m | N/m | Liquid | Wilhelmy-plate method | 0.0305 |  | TRUE | 0.0305 | [62 empty] | C,H,O | kept | TRUE | inchikey:VHOMAPWVLKRQAZ-UHFFFAOYSA-N | Densities, Viscosities, Refractive Indices, and Surface Tensions for 12 Flavor Esters from T ) 288.15 K to T ) 358.15 K | single | 1 | 0.0305 | 0.0305 | 0 | 0.0029573 | -3.49 | 0.99759 | -0.00010607 | 0.066389 | 0.99872 | 10.9634 | -0.0019862 | 0.99913 | -0.0033058 | -2.3731 | ok | surface_tension_decreases_with_temperature | ok | inchikey | VHOMAPWVLKRQAZ-UHFFFAOYSA-N | 31219 |  |  | CCC(=O)OCC1=CC=CC=C1 | C10H12O2 | benzyl propanoate | VHOMAPWVLKRQAZ-UHFFFAOYSA-N | CCC(=O)OCC1=CC=CC=C1 | CCC(=O)OCC1=CC=CC=C1 | TRUE | TRUE | TRUE | 31219 | existing_pubchem_cid | 31219 | 494.15 | 1 | 494.15 | 494.15 | 220.00 to 222.00 °C | ok
D:\PyProjects\extend\real data\NIST\ThermoML.v2020-09-30\10.1021\je050170x.xml | 10.1021/je050170x | Densities, Viscosities, Refractive Indices, and Surface Tensions for 12 Flavor Esters from T ) 288.15 K to T ) 358.15 K | 2005 | J. Chem. Eng. Data | 37 | 1 | benzyl propanoate |  | C10H12O2 | 待定 | benzyl propanoate | C10H12O2 |  | 待定 | VHOMAPWVLKRQAZ-UHFFFAOYSA-N | InChI=1S/C10H12O2/c1-2-10(11)12-8-9-6-4-3-5-7-9/h3-7H,2,8H2,1H3 | 348.15 |  | 348.15 |  | Surface tension liquid-gas, N/m | N/m | Liquid | Wilhelmy-plate method | 0.0295 |  | TRUE | 0.0295 | [62 empty] | C,H,O | kept | TRUE | inchikey:VHOMAPWVLKRQAZ-UHFFFAOYSA-N | Densities, Viscosities, Refractive Indices, and Surface Tensions for 12 Flavor Esters from T ) 288.15 K to T ) 358.15 K | single | 1 | 0.0295 | 0.0295 | 0 | 0.0028723 | -3.5234 | 0.99759 | -0.00010607 | 0.066389 | 0.99872 | 10.9634 | -0.0019862 | 0.99913 | -0.0033058 | -2.3731 | ok | surface_tension_decreases_with_temperature | ok | inchikey | VHOMAPWVLKRQAZ-UHFFFAOYSA-N | 31219 |  |  | CCC(=O)OCC1=CC=CC=C1 | C10H12O2 | benzyl propanoate | VHOMAPWVLKRQAZ-UHFFFAOYSA-N | CCC(=O)OCC1=CC=CC=C1 | CCC(=O)OCC1=CC=CC=C1 | TRUE | TRUE | TRUE | 31219 | existing_pubchem_cid | 31219 | 494.15 | 1 | 494.15 | 494.15 | 220.00 to 222.00 °C | ok
D:\PyProjects\extend\real data\NIST\ThermoML.v2020-09-30\10.1021\je050170x.xml | 10.1021/je050170x | Densities, Viscosities, Refractive Indices, and Surface Tensions for 12 Flavor Esters from T ) 288.15 K to T ) 358.15 K | 2005 | J. Chem. Eng. Data | 37 | 1 | benzyl propanoate |  | C10H12O2 | 待定 | benzyl propanoate | C10H12O2 |  | 待定 | VHOMAPWVLKRQAZ-UHFFFAOYSA-N | InChI=1S/C10H12O2/c1-2-10(11)12-8-9-6-4-3-5-7-9/h3-7H,2,8H2,1H3 | 358.15 |  | 358.15 |  | Surface tension liquid-gas, N/m | N/m | Liquid | Wilhelmy-plate method | 0.0285 |  | TRUE | 0.0285 | [62 empty] | C,H,O | kept | TRUE | inchikey:VHOMAPWVLKRQAZ-UHFFFAOYSA-N | Densities, Viscosities, Refractive Indices, and Surface Tensions for 12 Flavor Esters from T ) 288.15 K to T ) 358.15 K | single | 1 | 0.0285 | 0.0285 | 0 | 0.0027921 | -3.5579 | 0.99759 | -0.00010607 | 0.066389 | 0.99872 | 10.9634 | -0.0019862 | 0.99913 | -0.0033058 | -2.3731 | ok | surface_tension_decreases_with_temperature | ok | inchikey | VHOMAPWVLKRQAZ-UHFFFAOYSA-N | 31219 |  |  | CCC(=O)OCC1=CC=CC=C1 | C10H12O2 | benzyl propanoate | VHOMAPWVLKRQAZ-UHFFFAOYSA-N | CCC(=O)OCC1=CC=CC=C1 | CCC(=O)OCC1=CC=CC=C1 | TRUE | TRUE | TRUE | 31219 | existing_pubchem_cid | 31219 | 494.15 | 1 | 494.15 | 494.15 | 220.00 to 222.00 °C | ok
D:\PyProjects\extend\real data\NIST\ThermoML.v2020-09-30\10.1016\j.fluid.2010.03.040.xml | 10.1016/j.fluid.2010.03.040 | Surface tension of diethyl carbonate, 1,2-dimethoxyethane and diethyl adipate | 2010 | Fluid Phase Equilib. | 3 | 1 | diethyl hexanedioate |  | C10H18O4 | 待定 | diethyl hexanedioate | C10H18O4 |  | 待定 | VIZORQUEIQEFRT-UHFFFAOYSA-N | InChI=1S/C10H18O4/c1-3-13-9(11)7-5-6-8-10(12)14-4-2/h3-8H2,1-2H3 | 293.16 |  | 293.16 |  | Surface tension liquid-gas, N/m | N/m | Liquid | Capillary rise | 0.0327 |  | TRUE | 0.0327 | [62 empty] | C,H,O | kept | TRUE | inchikey:VIZORQUEIQEFRT-UHFFFAOYSA-N | Surface tension of diethyl carbonate, 1,2-dimethoxyethane and diethyl adipate | single | 1 | 0.0327 | 0.0327 | 0 | 0.0034111 | -3.4204 | 0.99723 | -0.00010466 | 0.063196 | 0.9991 | 11.4884 | -0.0063436 | 0.9994 | -0.0036985 | -2.3358 | ok | surface_tension_decreases_with_temperature | ok | inchikey | VIZORQUEIQEFRT-UHFFFAOYSA-N | 8844 |  |  | CCOC(=O)CCCCC(=O)OCC | C10H18O4 | diethyl hexanedioate | VIZORQUEIQEFRT-UHFFFAOYSA-N | CCOC(=O)CCCCC(=O)OCC | CCOC(=O)CCCCC(=O)OCC | TRUE | TRUE | TRUE | 8844 | existing_pubchem_cid | 8844 | 518.15 | 1 | 518.15 | 518.15 | 245 °C | ok
D:\PyProjects\extend\real data\NIST\ThermoML.v2020-09-30\10.1016\j.fluid.2010.03.040.xml | 10.1016/j.fluid.2010.03.040 | Surface tension of diethyl carbonate, 1,2-dimethoxyethane and diethyl adipate | 2010 | Fluid Phase Equilib. | 3 | 1 | diethyl hexanedioate |  | C10H18O4 | 待定 | diethyl hexanedioate | C10H18O4 |  | 待定 | VIZORQUEIQEFRT-UHFFFAOYSA-N | InChI=1S/C10H18O4/c1-3-13-9(11)7-5-6-8-10(12)14-4-2/h3-8H2,1-2H3 | 298.09 |  | 298.09 |  | Surface tension liquid-gas, N/m | N/m | Liquid | Capillary rise | 0.0322 |  | TRUE | 0.0322 | [62 empty] | C,H,O | kept | TRUE | inchikey:VIZORQUEIQEFRT-UHFFFAOYSA-N | Surface tension of diethyl carbonate, 1,2-dimethoxyethane and diethyl adipate | single | 1 | 0.0322 | 0.0322 | 0 | 0.0033547 | -3.4358 | 0.99723 | -0.00010466 | 0.063196 | 0.9991 | 11.4884 | -0.0063436 | 0.9994 | -0.0036985 | -2.3358 | ok | surface_tension_decreases_with_temperature | ok | inchikey | VIZORQUEIQEFRT-UHFFFAOYSA-N | 8844 |  |  | CCOC(=O)CCCCC(=O)OCC | C10H18O4 | diethyl hexanedioate | VIZORQUEIQEFRT-UHFFFAOYSA-N | CCOC(=O)CCCCC(=O)OCC | CCOC(=O)CCCCC(=O)OCC | TRUE | TRUE | TRUE | 8844 | existing_pubchem_cid | 8844 | 518.15 | 1 | 518.15 | 518.15 | 245 °C | ok
D:\PyProjects\extend\real data\NIST\ThermoML.v2020-09-30\10.1016\j.fluid.2010.03.040.xml | 10.1016/j.fluid.2010.03.040 | Surface tension of diethyl carbonate, 1,2-dimethoxyethane and diethyl adipate | 2010 | Fluid Phase Equilib. | 3 | 1 | diethyl hexanedioate |  | C10H18O4 | 待定 | diethyl hexanedioate | C10H18O4 |  | 待定 | VIZORQUEIQEFRT-UHFFFAOYSA-N | InChI=1S/C10H18O4/c1-3-13-9(11)7-5-6-8-10(12)14-4-2/h3-8H2,1-2H3 | 303.17 |  | 303.17 |  | Surface tension liquid-gas, N/m | N/m | Liquid | Capillary rise | 0.0316 |  | TRUE | 0.0316 | [62 empty] | C,H,O | kept | TRUE | inchikey:VIZORQUEIQEFRT-UHFFFAOYSA-N | Surface tension of diethyl carbonate, 1,2-dimethoxyethane and diethyl adipate | single | 1 | 0.0316 | 0.0316 | 0 | 0.0032985 | -3.4546 | 0.99723 | -0.00010466 | 0.063196 | 0.9991 | 11.4884 | -0.0063436 | 0.9994 | -0.0036985 | -2.3358 | ok | surface_tension_decreases_with_temperature | ok | inchikey | VIZORQUEIQEFRT-UHFFFAOYSA-N | 8844 |  |  | CCOC(=O)CCCCC(=O)OCC | C10H18O4 | diethyl hexanedioate | VIZORQUEIQEFRT-UHFFFAOYSA-N | CCOC(=O)CCCCC(=O)OCC | CCOC(=O)CCCCC(=O)OCC | TRUE | TRUE | TRUE | 8844 | existing_pubchem_cid | 8844 | 518.15 | 1 | 518.15 | 518.15 | 245 °C | ok
D:\PyProjects\extend\real data\NIST\ThermoML.v2020-09-30\10.1016\j.fluid.2010.03.040.xml | 10.1016/j.fluid.2010.03.040 | Surface tension of diethyl carbonate, 1,2-dimethoxyethane and diethyl adipate | 2010 | Fluid Phase Equilib. | 3 | 1 | diethyl hexanedioate |  | C10H18O4 | 待定 | diethyl hexanedioate | C10H18O4 |  | 待定 | VIZORQUEIQEFRT-UHFFFAOYSA-N | InChI=1S/C10H18O4/c1-3-13-9(11)7-5-6-8-10(12)14-4-2/h3-8H2,1-2H3 | 308.11 |  | 308.11 |  | Surface tension liquid-gas, N/m | N/m | Liquid | Capillary rise | 0.031 |  | TRUE | 0.031 | [62 empty] | C,H,O | kept | TRUE | inchikey:VIZORQUEIQEFRT-UHFFFAOYSA-N | Surface tension of diethyl carbonate, 1,2-dimethoxyethane and diethyl adipate | single | 1 | 0.031 | 0.031 | 0 | 0.0032456 | -3.4738 | 0.99723 | -0.00010466 | 0.063196 | 0.9991 | 11.4884 | -0.0063436 | 0.9994 | -0.0036985 | -2.3358 | ok | surface_tension_decreases_with_temperature | ok | inchikey | VIZORQUEIQEFRT-UHFFFAOYSA-N | 8844 |  |  | CCOC(=O)CCCCC(=O)OCC | C10H18O4 | diethyl hexanedioate | VIZORQUEIQEFRT-UHFFFAOYSA-N | CCOC(=O)CCCCC(=O)OCC | CCOC(=O)CCCCC(=O)OCC | TRUE | TRUE | TRUE | 8844 | existing_pubchem_cid | 8844 | 518.15 | 1 | 518.15 | 518.15 | 245 °C | ok
D:\PyProjects\extend\real data\NIST\ThermoML.v2020-09-30\10.1016\j.fluid.2010.03.040.xml | 10.1016/j.fluid.2010.03.040 | Surface tension of diethyl carbonate, 1,2-dimethoxyethane and diethyl adipate | 2010 | Fluid Phase Equilib. | 3 | 1 | diethyl hexanedioate |  | C10H18O4 | 待定 | diethyl hexanedioate | C10H18O4 |  | 待定 | VIZORQUEIQEFRT-UHFFFAOYSA-N | InChI=1S/C10H18O4/c1-3-13-9(11)7-5-6-8-10(12)14-4-2/h3-8H2,1-2H3 | 313.18 |  | 313.18 |  | Surface tension liquid-gas, N/m | N/m | Liquid | Capillary rise | 0.0303 |  | TRUE | 0.0303 | [62 empty] | C,H,O | kept | TRUE | inchikey:VIZORQUEIQEFRT-UHFFFAOYSA-N | Surface tension of diethyl carbonate, 1,2-dimethoxyethane and diethyl adipate | single | 1 | 0.0303 | 0.0303 | 0 | 0.0031931 | -3.4966 | 0.99723 | -0.00010466 | 0.063196 | 0.9991 | 11.4884 | -0.0063436 | 0.9994 | -0.0036985 | -2.3358 | ok | surface_tension_decreases_with_temperature | ok | inchikey | VIZORQUEIQEFRT-UHFFFAOYSA-N | 8844 |  |  | CCOC(=O)CCCCC(=O)OCC | C10H18O4 | diethyl hexanedioate | VIZORQUEIQEFRT-UHFFFAOYSA-N | CCOC(=O)CCCCC(=O)OCC | CCOC(=O)CCCCC(=O)OCC | TRUE | TRUE | TRUE | 8844 | existing_pubchem_cid | 8844 | 518.15 | 1 | 518.15 | 518.15 | 245 °C | ok
D:\PyProjects\extend\real data\NIST\ThermoML.v2020-09-30\10.1016\j.fluid.2010.03.040.xml | 10.1016/j.fluid.2010.03.040 | Surface tension of diethyl carbonate, 1,2-dimethoxyethane and diethyl adipate | 2010 | Fluid Phase Equilib. | 3 | 1 | diethyl hexanedioate |  | C10H18O4 | 待定 | diethyl hexanedioate | C10H18O4 |  | 待定 | VIZORQUEIQEFRT-UHFFFAOYSA-N | InChI=1S/C10H18O4/c1-3-13-9(11)7-5-6-8-10(12)14-4-2/h3-8H2,1-2H3 | 318.15 |  | 318.15 |  | Surface tension liquid-gas, N/m | N/m | Liquid | Capillary rise | 0.0297 |  | TRUE | 0.0297 | [62 empty] | C,H,O | kept | TRUE | inchikey:VIZORQUEIQEFRT-UHFFFAOYSA-N | Surface tension of diethyl carbonate, 1,2-dimethoxyethane and diethyl adipate | single | 1 | 0.0297 | 0.0297 | 0 | 0.0031432 | -3.5166 | 0.99723 | -0.00010466 | 0.063196 | 0.9991 | 11.4884 | -0.0063436 | 0.9994 | -0.0036985 | -2.3358 | ok | surface_tension_decreases_with_temperature | ok | inchikey | VIZORQUEIQEFRT-UHFFFAOYSA-N | 8844 |  |  | CCOC(=O)CCCCC(=O)OCC | C10H18O4 | diethyl hexanedioate | VIZORQUEIQEFRT-UHFFFAOYSA-N | CCOC(=O)CCCCC(=O)OCC | CCOC(=O)CCCCC(=O)OCC | TRUE | TRUE | TRUE | 8844 | existing_pubchem_cid | 8844 | 518.15 | 1 | 518.15 | 518.15 | 245 °C | ok
D:\PyProjects\extend\real data\NIST\ThermoML.v2020-09-30\10.1016\j.fluid.2010.03.040.xml | 10.1016/j.fluid.2010.03.040 | Surface tension of diethyl carbonate, 1,2-dimethoxyethane and diethyl adipate | 2010 | Fluid Phase Equilib. | 3 | 1 | diethyl hexanedioate |  | C10H18O4 | 待定 | diethyl hexanedioate | C10H18O4 |  | 待定 | VIZORQUEIQEFRT-UHFFFAOYSA-N | InChI=1S/C10H18O4/c1-3-13-9(11)7-5-6-8-10(12)14-4-2/h3-8H2,1-2H3 | 323.17 |  | 323.17 |  | Surface tension liquid-gas, N/m | N/m | Liquid | Capillary rise | 0.0292 |  | TRUE | 0.0292 | [62 empty] | C,H,O | kept | TRUE | inchikey:VIZORQUEIQEFRT-UHFFFAOYSA-N | Surface tension of diethyl carbonate, 1,2-dimethoxyethane and diethyl adipate | single | 1 | 0.0292 | 0.0292 | 0 | 0.0030943 | -3.5336 | 0.99723 | -0.00010466 | 0.063196 | 0.9991 | 11.4884 | -0.0063436 | 0.9994 | -0.0036985 | -2.3358 | ok | surface_tension_decreases_with_temperature | ok | inchikey | VIZORQUEIQEFRT-UHFFFAOYSA-N | 8844 |  |  | CCOC(=O)CCCCC(=O)OCC | C10H18O4 | diethyl hexanedioate | VIZORQUEIQEFRT-UHFFFAOYSA-N | CCOC(=O)CCCCC(=O)OCC | CCOC(=O)CCCCC(=O)OCC | TRUE | TRUE | TRUE | 8844 | existing_pubchem_cid | 8844 | 518.15 | 1 | 518.15 | 518.15 | 245 °C | ok
D:\PyProjects\extend\real data\NIST\ThermoML.v2020-09-30\10.1016\j.fluid.2010.03.040.xml | 10.1016/j.fluid.2010.03.040 | Surface tension of diethyl carbonate, 1,2-dimethoxyethane and diethyl adipate | 2010 | Fluid Phase Equilib. | 3 | 1 | diethyl hexanedioate |  | C10H18O4 | 待定 | diethyl hexanedioate | C10H18O4 |  | 待定 | VIZORQUEIQEFRT-UHFFFAOYSA-N | InChI=1S/C10H18O4/c1-3-13-9(11)7-5-6-8-10(12)14-4-2/h3-8H2,1-2H3 | 328.12 |  | 328.12 |  | Surface tension liquid-gas, N/m | N/m | Liquid | Capillary rise | 0.0287 |  | TRUE | 0.0287 | [62 empty] | C,H,O | kept | TRUE | inchikey:VIZORQUEIQEFRT-UHFFFAOYSA-N | Surface tension of diethyl carbonate, 1,2-dimethoxyethane and diethyl adipate | single | 1 | 0.0287 | 0.0287 | 0 | 0.0030477 | -3.5509 | 0.99723 | -0.00010466 | 0.063196 | 0.9991 | 11.4884 | -0.0063436 | 0.9994 | -0.0036985 | -2.3358 | ok | surface_tension_decreases_with_temperature | ok | inchikey | VIZORQUEIQEFRT-UHFFFAOYSA-N | 8844 |  |  | CCOC(=O)CCCCC(=O)OCC | C10H18O4 | diethyl hexanedioate | VIZORQUEIQEFRT-UHFFFAOYSA-N | CCOC(=O)CCCCC(=O)OCC | CCOC(=O)CCCCC(=O)OCC | TRUE | TRUE | TRUE | 8844 | existing_pubchem_cid | 8844 | 518.15 | 1 | 518.15 | 518.15 | 245 °C | ok
D:\PyProjects\extend\real data\NIST\ThermoML.v2020-09-30\10.1016\j.fluid.2010.03.040.xml | 10.1016/j.fluid.2010.03.040 | Surface tension of diethyl carbonate, 1,2-dimethoxyethane and diethyl adipate | 2010 | Fluid Phase Equilib. | 3 | 1 | diethyl hexanedioate |  | C10H18O4 | 待定 | diethyl hexanedioate | C10H18O4 |  | 待定 | VIZORQUEIQEFRT-UHFFFAOYSA-N | InChI=1S/C10H18O4/c1-3-13-9(11)7-5-6-8-10(12)14-4-2/h3-8H2,1-2H3 | 333.16 |  | 333.16 |  | Surface tension liquid-gas, N/m | N/m | Liquid | Capillary rise | 0.0283 |  | TRUE | 0.0283 | [62 empty] | C,H,O | kept | TRUE | inchikey:VIZORQUEIQEFRT-UHFFFAOYSA-N | Surface tension of diethyl carbonate, 1,2-dimethoxyethane and diethyl adipate | single | 1 | 0.0283 | 0.0283 | 0 | 0.0030016 | -3.5649 | 0.99723 | -0.00010466 | 0.063196 | 0.9991 | 11.4884 | -0.0063436 | 0.9994 | -0.0036985 | -2.3358 | ok | surface_tension_decreases_with_temperature | ok | inchikey | VIZORQUEIQEFRT-UHFFFAOYSA-N | 8844 |  |  | CCOC(=O)CCCCC(=O)OCC | C10H18O4 | diethyl hexanedioate | VIZORQUEIQEFRT-UHFFFAOYSA-N | CCOC(=O)CCCCC(=O)OCC | CCOC(=O)CCCCC(=O)OCC | TRUE | TRUE | TRUE | 8844 | existing_pubchem_cid | 8844 | 518.15 | 1 | 518.15 | 518.15 | 245 °C | ok
D:\PyProjects\extend\real data\NIST\ThermoML.v2020-09-30\10.1016\j.fluid.2010.03.040.xml | 10.1016/j.fluid.2010.03.040 | Surface tension of diethyl carbonate, 1,2-dimethoxyethane and diethyl adipate | 2010 | Fluid Phase Equilib. | 3 | 1 | diethyl hexanedioate |  | C10H18O4 | 待定 | diethyl hexanedioate | C10H18O4 |  | 待定 | VIZORQUEIQEFRT-UHFFFAOYSA-N | InChI=1S/C10H18O4/c1-3-13-9(11)7-5-6-8-10(12)14-4-2/h3-8H2,1-2H3 | 338.16 |  | 338.16 |  | Surface tension liquid-gas, N/m | N/m | Liquid | Capillary rise | 0.0277 |  | TRUE | 0.0277 | [62 empty] | C,H,O | kept | TRUE | inchikey:VIZORQUEIQEFRT-UHFFFAOYSA-N | Surface tension of diethyl carbonate, 1,2-dimethoxyethane and diethyl adipate | single | 1 | 0.0277 | 0.0277 | 0 | 0.0029572 | -3.5863 | 0.99723 | -0.00010466 | 0.063196 | 0.9991 | 11.4884 | -0.0063436 | 0.9994 | -0.0036985 | -2.3358 | ok | surface_tension_decreases_with_temperature | ok | inchikey | VIZORQUEIQEFRT-UHFFFAOYSA-N | 8844 |  |  | CCOC(=O)CCCCC(=O)OCC | C10H18O4 | diethyl hexanedioate | VIZORQUEIQEFRT-UHFFFAOYSA-N | CCOC(=O)CCCCC(=O)OCC | CCOC(=O)CCCCC(=O)OCC | TRUE | TRUE | TRUE | 8844 | existing_pubchem_cid | 8844 | 518.15 | 1 | 518.15 | 518.15 | 245 °C | ok
D:\PyProjects\extend\real data\NIST\ThermoML.v2020-09-30\10.1016\j.fluid.2010.03.040.xml | 10.1016/j.fluid.2010.03.040 | Surface tension of diethyl carbonate, 1,2-dimethoxyethane and diethyl adipate | 2010 | Fluid Phase Equilib. | 3 | 1 | diethyl hexanedioate |  | C10H18O4 | 待定 | diethyl hexanedioate | C10H18O4 |  | 待定 | VIZORQUEIQEFRT-UHFFFAOYSA-N | InChI=1S/C10H18O4/c1-3-13-9(11)7-5-6-8-10(12)14-4-2/h3-8H2,1-2H3 | 343.15 |  | 343.15 |  | Surface tension liquid-gas, N/m | N/m | Liquid | Capillary rise | 0.0272 |  | TRUE | 0.0272 | [62 empty] | C,H,O | kept | TRUE | inchikey:VIZORQUEIQEFRT-UHFFFAOYSA-N | Surface tension of diethyl carbonate, 1,2-dimethoxyethane and diethyl adipate | single | 1 | 0.0272 | 0.0272 | 0 | 0.0029142 | -3.6045 | 0.99723 | -0.00010466 | 0.063196 | 0.9991 | 11.4884 | -0.0063436 | 0.9994 | -0.0036985 | -2.3358 | ok | surface_tension_decreases_with_temperature | ok | inchikey | VIZORQUEIQEFRT-UHFFFAOYSA-N | 8844 |  |  | CCOC(=O)CCCCC(=O)OCC | C10H18O4 | diethyl hexanedioate | VIZORQUEIQEFRT-UHFFFAOYSA-N | CCOC(=O)CCCCC(=O)OCC | CCOC(=O)CCCCC(=O)OCC | TRUE | TRUE | TRUE | 8844 | existing_pubchem_cid | 8844 | 518.15 | 1 | 518.15 | 518.15 | 245 °C | ok
D:\PyProjects\extend\real data\NIST\ThermoML.v2020-09-30\10.1016\j.fluid.2010.03.040.xml | 10.1016/j.fluid.2010.03.040 | Surface tension of diethyl carbonate, 1,2-dimethoxyethane and diethyl adipate | 2010 | Fluid Phase Equilib. | 3 | 1 | diethyl hexanedioate |  | C10H18O4 | 待定 | diethyl hexanedioate | C10H18O4 |  | 待定 | VIZORQUEIQEFRT-UHFFFAOYSA-N | InChI=1S/C10H18O4/c1-3-13-9(11)7-5-6-8-10(12)14-4-2/h3-8H2,1-2H3 | 348.13 |  | 348.13 |  | Surface tension liquid-gas, N/m | N/m | Liquid | Capillary rise | 0.0266 |  | TRUE | 0.0266 | [62 empty] | C,H,O | kept | TRUE | inchikey:VIZORQUEIQEFRT-UHFFFAOYSA-N | Surface tension of diethyl carbonate, 1,2-dimethoxyethane and diethyl adipate | single | 1 | 0.0266 | 0.0266 | 0 | 0.0028725 | -3.6268 | 0.99723 | -0.00010466 | 0.063196 | 0.9991 | 11.4884 | -0.0063436 | 0.9994 | -0.0036985 | -2.3358 | ok | surface_tension_decreases_with_temperature | ok | inchikey | VIZORQUEIQEFRT-UHFFFAOYSA-N | 8844 |  |  | CCOC(=O)CCCCC(=O)OCC | C10H18O4 | diethyl hexanedioate | VIZORQUEIQEFRT-UHFFFAOYSA-N | CCOC(=O)CCCCC(=O)OCC | CCOC(=O)CCCCC(=O)OCC | TRUE | TRUE | TRUE | 8844 | existing_pubchem_cid | 8844 | 518.15 | 1 | 518.15 | 518.15 | 245 °C | ok
D:\PyProjects\extend\real data\NIST\ThermoML.v2020-09-30\10.1016\j.fluid.2010.03.040.xml | 10.1016/j.fluid.2010.03.040 | Surface tension of diethyl carbonate, 1,2-dimethoxyethane and diethyl adipate | 2010 | Fluid Phase Equilib. | 3 | 1 | diethyl hexanedioate |  | C10H18O4 | 待定 | diethyl hexanedioate | C10H18O4 |  | 待定 | VIZORQUEIQEFRT-UHFFFAOYSA-N | InChI=1S/C10H18O4/c1-3-13-9(11)7-5-6-8-10(12)14-4-2/h3-8H2,1-2H3 | 353.16 |  | 353.16 |  | Surface tension liquid-gas, N/m | N/m | Liquid | Capillary rise | 0.0262 |  | TRUE | 0.0262 | [62 empty] | C,H,O | kept | TRUE | inchikey:VIZORQUEIQEFRT-UHFFFAOYSA-N | Surface tension of diethyl carbonate, 1,2-dimethoxyethane and diethyl adipate | single | 1 | 0.0262 | 0.0262 | 0 | 0.0028316 | -3.642 | 0.99723 | -0.00010466 | 0.063196 | 0.9991 | 11.4884 | -0.0063436 | 0.9994 | -0.0036985 | -2.3358 | ok | surface_tension_decreases_with_temperature | ok | inchikey | VIZORQUEIQEFRT-UHFFFAOYSA-N | 8844 |  |  | CCOC(=O)CCCCC(=O)OCC | C10H18O4 | diethyl hexanedioate | VIZORQUEIQEFRT-UHFFFAOYSA-N | CCOC(=O)CCCCC(=O)OCC | CCOC(=O)CCCCC(=O)OCC | TRUE | TRUE | TRUE | 8844 | existing_pubchem_cid | 8844 | 518.15 | 1 | 518.15 | 518.15 | 245 °C | ok
D:\PyProjects\extend\real data\NIST\ThermoML.v2020-09-30\10.1016\j.fluid.2010.03.040.xml | 10.1016/j.fluid.2010.03.040 | Surface tension of diethyl carbonate, 1,2-dimethoxyethane and diethyl adipate | 2010 | Fluid Phase Equilib. | 3 | 1 | diethyl hexanedioate |  | C10H18O4 | 待定 | diethyl hexanedioate | C10H18O4 |  | 待定 | VIZORQUEIQEFRT-UHFFFAOYSA-N | InChI=1S/C10H18O4/c1-3-13-9(11)7-5-6-8-10(12)14-4-2/h3-8H2,1-2H3 | 358.13 |  | 358.13 |  | Surface tension liquid-gas, N/m | N/m | Liquid | Capillary rise | 0.0258 |  | TRUE | 0.0258 | [62 empty] | C,H,O | kept | TRUE | inchikey:VIZORQUEIQEFRT-UHFFFAOYSA-N | Surface tension of diethyl carbonate, 1,2-dimethoxyethane and diethyl adipate | single | 1 | 0.0258 | 0.0258 | 0 | 0.0027923 | -3.6574 | 0.99723 | -0.00010466 | 0.063196 | 0.9991 | 11.4884 | -0.0063436 | 0.9994 | -0.0036985 | -2.3358 | ok | surface_tension_decreases_with_temperature | ok | inchikey | VIZORQUEIQEFRT-UHFFFAOYSA-N | 8844 |  |  | CCOC(=O)CCCCC(=O)OCC | C10H18O4 | diethyl hexanedioate | VIZORQUEIQEFRT-UHFFFAOYSA-N | CCOC(=O)CCCCC(=O)OCC | CCOC(=O)CCCCC(=O)OCC | TRUE | TRUE | TRUE | 8844 | existing_pubchem_cid | 8844 | 518.15 | 1 | 518.15 | 518.15 | 245 °C | ok
D:\PyProjects\extend\real data\NIST\ThermoML.v2020-09-30\10.1016\j.fluid.2010.03.040.xml | 10.1016/j.fluid.2010.03.040 | Surface tension of diethyl carbonate, 1,2-dimethoxyethane and diethyl adipate | 2010 | Fluid Phase Equilib. | 3 | 1 | diethyl hexanedioate |  | C10H18O4 | 待定 | diethyl hexanedioate | C10H18O4 |  | 待定 | VIZORQUEIQEFRT-UHFFFAOYSA-N | InChI=1S/C10H18O4/c1-3-13-9(11)7-5-6-8-10(12)14-4-2/h3-8H2,1-2H3 | 363.13 |  | 363.13 |  | Surface tension liquid-gas, N/m | N/m | Liquid | Capillary rise | 0.0253 |  | TRUE | 0.0253 | [62 empty] | C,H,O | kept | TRUE | inchikey:VIZORQUEIQEFRT-UHFFFAOYSA-N | Surface tension of diethyl carbonate, 1,2-dimethoxyethane and diethyl adipate | single | 1 | 0.0253 | 0.0253 | 0 | 0.0027538 | -3.677 | 0.99723 | -0.00010466 | 0.063196 | 0.9991 | 11.4884 | -0.0063436 | 0.9994 | -0.0036985 | -2.3358 | ok | surface_tension_decreases_with_temperature | ok | inchikey | VIZORQUEIQEFRT-UHFFFAOYSA-N | 8844 |  |  | CCOC(=O)CCCCC(=O)OCC | C10H18O4 | diethyl hexanedioate | VIZORQUEIQEFRT-UHFFFAOYSA-N | CCOC(=O)CCCCC(=O)OCC | CCOC(=O)CCCCC(=O)OCC | TRUE | TRUE | TRUE | 8844 | existing_pubchem_cid | 8844 | 518.15 | 1 | 518.15 | 518.15 | 245 °C | ok
D:\PyProjects\extend\real data\NIST\ThermoML.v2020-09-30\10.1016\j.fluid.2010.03.040.xml | 10.1016/j.fluid.2010.03.040 | Surface tension of diethyl carbonate, 1,2-dimethoxyethane and diethyl adipate | 2010 | Fluid Phase Equilib. | 3 | 1 | diethyl hexanedioate |  | C10H18O4 | 待定 | diethyl hexanedioate | C10H18O4 |  | 待定 | VIZORQUEIQEFRT-UHFFFAOYSA-N | InChI=1S/C10H18O4/c1-3-13-9(11)7-5-6-8-10(12)14-4-2/h3-8H2,1-2H3 | 368.15 |  | 368.15 |  | Surface tension liquid-gas, N/m | N/m | Liquid | Capillary rise | 0.0248 |  | TRUE | 0.0248 | [62 empty] | C,H,O | kept | TRUE | inchikey:VIZORQUEIQEFRT-UHFFFAOYSA-N | Surface tension of diethyl carbonate, 1,2-dimethoxyethane and diethyl adipate | single | 1 | 0.0248 | 0.0248 | 0 | 0.0027163 | -3.6969 | 0.99723 | -0.00010466 | 0.063196 | 0.9991 | 11.4884 | -0.0063436 | 0.9994 | -0.0036985 | -2.3358 | ok | surface_tension_decreases_with_temperature | ok | inchikey | VIZORQUEIQEFRT-UHFFFAOYSA-N | 8844 |  |  | CCOC(=O)CCCCC(=O)OCC | C10H18O4 | diethyl hexanedioate | VIZORQUEIQEFRT-UHFFFAOYSA-N | CCOC(=O)CCCCC(=O)OCC | CCOC(=O)CCCCC(=O)OCC | TRUE | TRUE | TRUE | 8844 | existing_pubchem_cid | 8844 | 518.15 | 1 | 518.15 | 518.15 | 245 °C | ok
D:\PyProjects\extend\real data\NIST\ThermoML.v2020-09-30\10.1016\j.fluid.2010.03.040.xml | 10.1016/j.fluid.2010.03.040 | Surface tension of diethyl carbonate, 1,2-dimethoxyethane and diethyl adipate | 2010 | Fluid Phase Equilib. | 3 | 1 | diethyl hexanedioate |  | C10H18O4 | 待定 | diethyl hexanedioate | C10H18O4 |  | 待定 | VIZORQUEIQEFRT-UHFFFAOYSA-N | InChI=1S/C10H18O4/c1-3-13-9(11)7-5-6-8-10(12)14-4-2/h3-8H2,1-2H3 | 373.14 |  | 373.14 |  | Surface tension liquid-gas, N/m | N/m | Liquid | Capillary rise | 0.0243 |  | TRUE | 0.0243 | [62 empty] | C,H,O | kept | TRUE | inchikey:VIZORQUEIQEFRT-UHFFFAOYSA-N | Surface tension of diethyl carbonate, 1,2-dimethoxyethane and diethyl adipate | single | 1 | 0.0243 | 0.0243 | 0 | 0.00268 | -3.7173 | 0.99723 | -0.00010466 | 0.063196 | 0.9991 | 11.4884 | -0.0063436 | 0.9994 | -0.0036985 | -2.3358 | ok | surface_tension_decreases_with_temperature | ok | inchikey | VIZORQUEIQEFRT-UHFFFAOYSA-N | 8844 |  |  | CCOC(=O)CCCCC(=O)OCC | C10H18O4 | diethyl hexanedioate | VIZORQUEIQEFRT-UHFFFAOYSA-N | CCOC(=O)CCCCC(=O)OCC | CCOC(=O)CCCCC(=O)OCC | TRUE | TRUE | TRUE | 8844 | existing_pubchem_cid | 8844 | 518.15 | 1 | 518.15 | 518.15 | 245 °C | ok
D:\PyProjects\extend\real data\NIST\ThermoML.v2020-09-30\10.1021\acs.jced.9b00525.xml | 10.1021/acs.jced.9b00525 | Liquid Viscosity and Surface Tension of n-Hexane, n-Octane, n-Decane, and n-Hexadecane up to 573 K by Surface Light Scattering | 2019 | J. Chem. Eng. Data | 2 | 1 | hexane |  | C6H14 | 待定 | hexane | C6H14 |  | 待定 | VLKZOEOYAKHREP-UHFFFAOYSA-N | InChI=1S/C6H14/c1-3-5-6-4-2/h3-6H2,1-2H3 | 283.15 |  | 283.15 |  | Surface tension liquid-gas, N/m | N/m | Liquid | Surface laser light scattering (SLLS) | 0.01928 |  | TRUE | 0.01928 | [62 empty] | C,H | kept | TRUE | inchikey:VLKZOEOYAKHREP-UHFFFAOYSA-N | Liquid Viscosity and Surface Tension of n-Hexane, n-Octane, n-Decane, and n-Hexadecane up to 573 K by Surface Light Scattering | single | 1 | 0.01928 | 0.01928 | 0 | 0.0035317 | -3.9487 | 0.99903 | -9.2528e-05 | 0.045264 | 0.98923 | 12.2261 | -0.023002 | 0.93328 | -0.010976 | -0.66451 | ok | surface_tension_decreases_with_temperature | ok | inchikey | VLKZOEOYAKHREP-UHFFFAOYSA-N | 8058 |  |  | CCCCCC | C6H14 | hexane | VLKZOEOYAKHREP-UHFFFAOYSA-N | CCCCCC | CCCCCC | TRUE | TRUE | TRUE | 8058 | existing_pubchem_cid | 8058 | 342.0389 | 6 | 341.85 | 342.15 | 156 °F ; 68.73 °C ; 68.70 °C ; 69 °C ; 156 °F | ok
D:\PyProjects\extend\real data\NIST\ThermoML.v2020-09-30\10.1021\acs.jced.9b00525.xml | 10.1021/acs.jced.9b00525 | Liquid Viscosity and Surface Tension of n-Hexane, n-Octane, n-Decane, and n-Hexadecane up to 573 K by Surface Light Scattering | 2019 | J. Chem. Eng. Data | 2 | 1 | hexane |  | C6H14 | 待定 | hexane | C6H14 |  | 待定 | VLKZOEOYAKHREP-UHFFFAOYSA-N | InChI=1S/C6H14/c1-3-5-6-4-2/h3-6H2,1-2H3 | 293.15 |  | 293.15 |  | Surface tension liquid-gas, N/m | N/m | Liquid | Surface laser light scattering (SLLS) | 0.01822 |  | TRUE | 0.01822 | [62 empty] | C,H | kept | TRUE | inchikey:VLKZOEOYAKHREP-UHFFFAOYSA-N | Liquid Viscosity and Surface Tension of n-Hexane, n-Octane, n-Decane, and n-Hexadecane up to 573 K by Surface Light Scattering | single | 1 | 0.01822 | 0.01822 | 0 | 0.0034112 | -4.0052 | 0.99903 | -9.2528e-05 | 0.045264 | 0.98923 | 12.2261 | -0.023002 | 0.93328 | -0.010976 | -0.66451 | ok | surface_tension_decreases_with_temperature | ok | inchikey | VLKZOEOYAKHREP-UHFFFAOYSA-N | 8058 |  |  | CCCCCC | C6H14 | hexane | VLKZOEOYAKHREP-UHFFFAOYSA-N | CCCCCC | CCCCCC | TRUE | TRUE | TRUE | 8058 | existing_pubchem_cid | 8058 | 342.0389 | 6 | 341.85 | 342.15 | 156 °F ; 68.73 °C ; 68.70 °C ; 69 °C ; 156 °F | ok
D:\PyProjects\extend\real data\NIST\ThermoML.v2020-09-30\10.1021\acs.jced.9b00525.xml | 10.1021/acs.jced.9b00525 | Liquid Viscosity and Surface Tension of n-Hexane, n-Octane, n-Decane, and n-Hexadecane up to 573 K by Surface Light Scattering | 2019 | J. Chem. Eng. Data | 2 | 1 | hexane |  | C6H14 | 待定 | hexane | C6H14 |  | 待定 | VLKZOEOYAKHREP-UHFFFAOYSA-N | InChI=1S/C6H14/c1-3-5-6-4-2/h3-6H2,1-2H3 | 303.15 |  | 303.15 |  | Surface tension liquid-gas, N/m | N/m | Liquid | Surface laser light scattering (SLLS) | 0.01734 |  | TRUE | 0.01734 | [62 empty] | C,H | kept | TRUE | inchikey:VLKZOEOYAKHREP-UHFFFAOYSA-N | Liquid Viscosity and Surface Tension of n-Hexane, n-Octane, n-Decane, and n-Hexadecane up to 573 K by Surface Light Scattering | single | 1 | 0.01734 | 0.01734 | 0 | 0.0032987 | -4.0547 | 0.99903 | -9.2528e-05 | 0.045264 | 0.98923 | 12.2261 | -0.023002 | 0.93328 | -0.010976 | -0.66451 | ok | surface_tension_decreases_with_temperature | ok | inchikey | VLKZOEOYAKHREP-UHFFFAOYSA-N | 8058 |  |  | CCCCCC | C6H14 | hexane | VLKZOEOYAKHREP-UHFFFAOYSA-N | CCCCCC | CCCCCC | TRUE | TRUE | TRUE | 8058 | existing_pubchem_cid | 8058 | 342.0389 | 6 | 341.85 | 342.15 | 156 °F ; 68.73 °C ; 68.70 °C ; 69 °C ; 156 °F | ok
D:\PyProjects\extend\real data\NIST\ThermoML.v2020-09-30\10.1021\acs.jced.9b00525.xml | 10.1021/acs.jced.9b00525 | Liquid Viscosity and Surface Tension of n-Hexane, n-Octane, n-Decane, and n-Hexadecane up to 573 K by Surface Light Scattering | 2019 | J. Chem. Eng. Data | 2 | 1 | hexane |  | C6H14 | 待定 | hexane | C6H14 |  | 待定 | VLKZOEOYAKHREP-UHFFFAOYSA-N | InChI=1S/C6H14/c1-3-5-6-4-2/h3-6H2,1-2H3 | 313.15 |  | 313.15 |  | Surface tension liquid-gas, N/m | N/m | Liquid | Surface laser light scattering (SLLS) | 0.01622 |  | TRUE | 0.01622 | [62 empty] | C,H | kept | TRUE | inchikey:VLKZOEOYAKHREP-UHFFFAOYSA-N | Liquid Viscosity and Surface Tension of n-Hexane, n-Octane, n-Decane, and n-Hexadecane up to 573 K by Surface Light Scattering | single | 1 | 0.01622 | 0.01622 | 0 | 0.0031934 | -4.1215 | 0.99903 | -9.2528e-05 | 0.045264 | 0.98923 | 12.2261 | -0.023002 | 0.93328 | -0.010976 | -0.66451 | ok | surface_tension_decreases_with_temperature | ok | inchikey | VLKZOEOYAKHREP-UHFFFAOYSA-N | 8058 |  |  | CCCCCC | C6H14 | hexane | VLKZOEOYAKHREP-UHFFFAOYSA-N | CCCCCC | CCCCCC | TRUE | TRUE | TRUE | 8058 | existing_pubchem_cid | 8058 | 342.0389 | 6 | 341.85 | 342.15 | 156 °F ; 68.73 °C ; 68.70 °C ; 69 °C ; 156 °F | ok
D:\PyProjects\extend\real data\NIST\ThermoML.v2020-09-30\10.1021\acs.jced.9b00525.xml | 10.1021/acs.jced.9b00525 | Liquid Viscosity and Surface Tension of n-Hexane, n-Octane, n-Decane, and n-Hexadecane up to 573 K by Surface Light Scattering | 2019 | J. Chem. Eng. Data | 2 | 1 | hexane |  | C6H14 | 待定 | hexane | C6H14 |  | 待定 | VLKZOEOYAKHREP-UHFFFAOYSA-N | InChI=1S/C6H14/c1-3-5-6-4-2/h3-6H2,1-2H3 | 323.15 |  | 323.15 |  | Surface tension liquid-gas, N/m | N/m | Liquid | Surface laser light scattering (SLLS) | 0.01531 |  | TRUE | 0.01531 | [62 empty] | C,H | kept | TRUE | inchikey:VLKZOEOYAKHREP-UHFFFAOYSA-N | Liquid Viscosity and Surface Tension of n-Hexane, n-Octane, n-Decane, and n-Hexadecane up to 573 K by Surface Light Scattering | single | 1 | 0.01531 | 0.01531 | 0 | 0.0030945 | -4.1792 | 0.99903 | -9.2528e-05 | 0.045264 | 0.98923 | 12.2261 | -0.023002 | 0.93328 | -0.010976 | -0.66451 | ok | surface_tension_decreases_with_temperature | ok | inchikey | VLKZOEOYAKHREP-UHFFFAOYSA-N | 8058 |  |  | CCCCCC | C6H14 | hexane | VLKZOEOYAKHREP-UHFFFAOYSA-N | CCCCCC | CCCCCC | TRUE | TRUE | TRUE | 8058 | existing_pubchem_cid | 8058 | 342.0389 | 6 | 341.85 | 342.15 | 156 °F ; 68.73 °C ; 68.70 °C ; 69 °C ; 156 °F | ok
D:\PyProjects\extend\real data\NIST\ThermoML.v2020-09-30\10.1021\acs.jced.9b00525.xml | 10.1021/acs.jced.9b00525 | Liquid Viscosity and Surface Tension of n-Hexane, n-Octane, n-Decane, and n-Hexadecane up to 573 K by Surface Light Scattering | 2019 | J. Chem. Eng. Data | 2 | 1 | hexane |  | C6H14 | 待定 | hexane | C6H14 |  | 待定 | VLKZOEOYAKHREP-UHFFFAOYSA-N | InChI=1S/C6H14/c1-3-5-6-4-2/h3-6H2,1-2H3 | 348.15 |  | 348.15 |  | Surface tension liquid-gas, N/m | N/m | Liquid | Surface laser light scattering (SLLS) | 0.01294 |  | TRUE | 0.01294 | [62 empty] | C,H | kept | TRUE | inchikey:VLKZOEOYAKHREP-UHFFFAOYSA-N | Liquid Viscosity and Surface Tension of n-Hexane, n-Octane, n-Decane, and n-Hexadecane up to 573 K by Surface Light Scattering | single | 1 | 0.01294 | 0.01294 | 0 | 0.0028723 | -4.3474 | 0.99903 | -9.2528e-05 | 0.045264 | 0.98923 | 12.2261 | -0.023002 | 0.93328 | -0.010976 | -0.66451 | ok | surface_tension_decreases_with_temperature | ok | inchikey | VLKZOEOYAKHREP-UHFFFAOYSA-N | 8058 |  |  | CCCCCC | C6H14 | hexane | VLKZOEOYAKHREP-UHFFFAOYSA-N | CCCCCC | CCCCCC | TRUE | TRUE | TRUE | 8058 | existing_pubchem_cid | 8058 | 342.0389 | 6 | 341.85 | 342.15 | 156 °F ; 68.73 °C ; 68.70 °C ; 69 °C ; 156 °F | ok
D:\PyProjects\extend\real data\NIST\ThermoML.v2020-09-30\10.1021\acs.jced.9b00525.xml | 10.1021/acs.jced.9b00525 | Liquid Viscosity and Surface Tension of n-Hexane, n-Octane, n-Decane, and n-Hexadecane up to 573 K by Surface Light Scattering | 2019 | J. Chem. Eng. Data | 2 | 1 | hexane |  | C6H14 | 待定 | hexane | C6H14 |  | 待定 | VLKZOEOYAKHREP-UHFFFAOYSA-N | InChI=1S/C6H14/c1-3-5-6-4-2/h3-6H2,1-2H3 | 373.15 |  | 373.15 |  | Surface tension liquid-gas, N/m | N/m | Liquid | Surface laser light scattering (SLLS) | 0.01053 |  | TRUE | 0.01053 | [62 empty] | C,H | kept | TRUE | inchikey:VLKZOEOYAKHREP-UHFFFAOYSA-N | Liquid Viscosity and Surface Tension of n-Hexane, n-Octane, n-Decane, and n-Hexadecane up to 573 K by Surface Light Scattering | single | 1 | 0.01053 | 0.01053 | 0 | 0.0026799 | -4.5535 | 0.99903 | -9.2528e-05 | 0.045264 | 0.98923 | 12.2261 | -0.023002 | 0.93328 | -0.010976 | -0.66451 | ok | surface_tension_decreases_with_temperature | ok | inchikey | VLKZOEOYAKHREP-UHFFFAOYSA-N | 8058 |  |  | CCCCCC | C6H14 | hexane | VLKZOEOYAKHREP-UHFFFAOYSA-N | CCCCCC | CCCCCC | TRUE | TRUE | TRUE | 8058 | existing_pubchem_cid | 8058 | 342.0389 | 6 | 341.85 | 342.15 | 156 °F ; 68.73 °C ; 68.70 °C ; 69 °C ; 156 °F | ok
D:\PyProjects\extend\real data\NIST\ThermoML.v2020-09-30\10.1021\acs.jced.9b00525.xml | 10.1021/acs.jced.9b00525 | Liquid Viscosity and Surface Tension of n-Hexane, n-Octane, n-Decane, and n-Hexadecane up to 573 K by Surface Light Scattering | 2019 | J. Chem. Eng. Data | 2 | 1 | hexane |  | C6H14 | 待定 | hexane | C6H14 |  | 待定 | VLKZOEOYAKHREP-UHFFFAOYSA-N | InChI=1S/C6H14/c1-3-5-6-4-2/h3-6H2,1-2H3 | 398.15 |  | 398.15 |  | Surface tension liquid-gas, N/m | N/m | Liquid | Surface laser light scattering (SLLS) | 0.00821 |  | TRUE | 0.00821 | [62 empty] | C,H | kept | TRUE | inchikey:VLKZOEOYAKHREP-UHFFFAOYSA-N | Liquid Viscosity and Surface Tension of n-Hexane, n-Octane, n-Decane, and n-Hexadecane up to 573 K by Surface Light Scattering | single | 1 | 0.00821 | 0.00821 | 0 | 0.0025116 | -4.8024 | 0.99903 | -9.2528e-05 | 0.045264 | 0.98923 | 12.2261 | -0.023002 | 0.93328 | -0.010976 | -0.66451 | ok | surface_tension_decreases_with_temperature | ok | inchikey | VLKZOEOYAKHREP-UHFFFAOYSA-N | 8058 |  |  | CCCCCC | C6H14 | hexane | VLKZOEOYAKHREP-UHFFFAOYSA-N | CCCCCC | CCCCCC | TRUE | TRUE | TRUE | 8058 | existing_pubchem_cid | 8058 | 342.0389 | 6 | 341.85 | 342.15 | 156 °F ; 68.73 °C ; 68.70 °C ; 69 °C ; 156 °F | ok
D:\PyProjects\extend\real data\NIST\ThermoML.v2020-09-30\10.1021\acs.jced.9b00525.xml | 10.1021/acs.jced.9b00525 | Liquid Viscosity and Surface Tension of n-Hexane, n-Octane, n-Decane, and n-Hexadecane up to 573 K by Surface Light Scattering | 2019 | J. Chem. Eng. Data | 2 | 1 | hexane |  | C6H14 | 待定 | hexane | C6H14 |  | 待定 | VLKZOEOYAKHREP-UHFFFAOYSA-N | InChI=1S/C6H14/c1-3-5-6-4-2/h3-6H2,1-2H3 | 423.15 |  | 423.15 |  | Surface tension liquid-gas, N/m | N/m | Liquid | Surface laser light scattering (SLLS) | 0.00598 |  | TRUE | 0.00598 | [62 empty] | C,H | kept | TRUE | inchikey:VLKZOEOYAKHREP-UHFFFAOYSA-N | Liquid Viscosity and Surface Tension of n-Hexane, n-Octane, n-Decane, and n-Hexadecane up to 573 K by Surface Light Scattering | single | 1 | 0.00598 | 0.00598 | 0 | 0.0023632 | -5.1193 | 0.99903 | -9.2528e-05 | 0.045264 | 0.98923 | 12.2261 | -0.023002 | 0.93328 | -0.010976 | -0.66451 | ok | surface_tension_decreases_with_temperature | ok | inchikey | VLKZOEOYAKHREP-UHFFFAOYSA-N | 8058 |  |  | CCCCCC | C6H14 | hexane | VLKZOEOYAKHREP-UHFFFAOYSA-N | CCCCCC | CCCCCC | TRUE | TRUE | TRUE | 8058 | existing_pubchem_cid | 8058 | 342.0389 | 6 | 341.85 | 342.15 | 156 °F ; 68.73 °C ; 68.70 °C ; 69 °C ; 156 °F | ok
D:\PyProjects\extend\real data\NIST\ThermoML.v2020-09-30\10.1021\acs.jced.9b00525.xml | 10.1021/acs.jced.9b00525 | Liquid Viscosity and Surface Tension of n-Hexane, n-Octane, n-Decane, and n-Hexadecane up to 573 K by Surface Light Scattering | 2019 | J. Chem. Eng. Data | 2 | 1 | hexane |  | C6H14 | 待定 | hexane | C6H14 |  | 待定 | VLKZOEOYAKHREP-UHFFFAOYSA-N | InChI=1S/C6H14/c1-3-5-6-4-2/h3-6H2,1-2H3 | 448.15 |  | 448.15 |  | Surface tension liquid-gas, N/m | N/m | Liquid | Surface laser light scattering (SLLS) | 0.00375 |  | TRUE | 0.00375 | [62 empty] | C,H | kept | TRUE | inchikey:VLKZOEOYAKHREP-UHFFFAOYSA-N | Liquid Viscosity and Surface Tension of n-Hexane, n-Octane, n-Decane, and n-Hexadecane up to 573 K by Surface Light Scattering | single | 1 | 0.00375 | 0.00375 | 0 | 0.0022314 | -5.586 | 0.99903 | -9.2528e-05 | 0.045264 | 0.98923 | 12.2261 | -0.023002 | 0.93328 | -0.010976 | -0.66451 | ok | surface_tension_decreases_with_temperature | ok | inchikey | VLKZOEOYAKHREP-UHFFFAOYSA-N | 8058 |  |  | CCCCCC | C6H14 | hexane | VLKZOEOYAKHREP-UHFFFAOYSA-N | CCCCCC | CCCCCC | TRUE | TRUE | TRUE | 8058 | existing_pubchem_cid | 8058 | 342.0389 | 6 | 341.85 | 342.15 | 156 °F ; 68.73 °C ; 68.70 °C ; 69 °C ; 156 °F | ok
D:\PyProjects\extend\real data\NIST\ThermoML.v2020-09-30\10.1021\acs.jced.9b00525.xml | 10.1021/acs.jced.9b00525 | Liquid Viscosity and Surface Tension of n-Hexane, n-Octane, n-Decane, and n-Hexadecane up to 573 K by Surface Light Scattering | 2019 | J. Chem. Eng. Data | 2 | 1 | hexane |  | C6H14 | 待定 | hexane | C6H14 |  | 待定 | VLKZOEOYAKHREP-UHFFFAOYSA-N | InChI=1S/C6H14/c1-3-5-6-4-2/h3-6H2,1-2H3 | 473.15 |  | 473.15 |  | Surface tension liquid-gas, N/m | N/m | Liquid | Surface laser light scattering (SLLS) | 0.00189 |  | TRUE | 0.00189 | [62 empty] | C,H | kept | TRUE | inchikey:VLKZOEOYAKHREP-UHFFFAOYSA-N | Liquid Viscosity and Surface Tension of n-Hexane, n-Octane, n-Decane, and n-Hexadecane up to 573 K by Surface Light Scattering | single | 1 | 0.00189 | 0.00189 | 0 | 0.0021135 | -6.2712 | 0.99903 | -9.2528e-05 | 0.045264 | 0.98923 | 12.2261 | -0.023002 | 0.93328 | -0.010976 | -0.66451 | ok | surface_tension_decreases_with_temperature | ok | inchikey | VLKZOEOYAKHREP-UHFFFAOYSA-N | 8058 |  |  | CCCCCC | C6H14 | hexane | VLKZOEOYAKHREP-UHFFFAOYSA-N | CCCCCC | CCCCCC | TRUE | TRUE | TRUE | 8058 | existing_pubchem_cid | 8058 | 342.0389 | 6 | 341.85 | 342.15 | 156 °F ; 68.73 °C ; 68.70 °C ; 69 °C ; 156 °F | ok
D:\PyProjects\extend\real data\NIST\ThermoML.v2020-09-30\10.1016\j.tca.2015.08.013.xml | 10.1016/j.tca.2015.08.013 | Thermophysical study of the furan family | 2015 | Thermochim. Acta | 11 | 1 | 2-methylfuran |  | C5H6O | 待定 | 2-methylfuran | C5H6O |  | 待定 | VQKFNUFAXTZWDK-UHFFFAOYSA-N | InChI=1S/C5H6O/c1-5-3-2-4-6-5/h2-4H,1H3 | 278.15 |  | 278.15 |  | Surface tension liquid-gas, N/m | N/m | Liquid | Drop volume | 0.02702 |  | TRUE | 0.02702 | [62 empty] | C,H,O | kept | TRUE | inchikey:VQKFNUFAXTZWDK-UHFFFAOYSA-N | Thermophysical study of the furan family | single | 1 | 0.02702 | 0.02702 | 0 | 0.0035952 | -3.6112 | 0.99981 | -0.0001314 | 0.06352 | 0.99698 | 12.366 | -0.017239 | 0.9976 | -0.0057429 | -2.0067 | ok | surface_tension_decreases_with_temperature | ok | inchikey | VQKFNUFAXTZWDK-UHFFFAOYSA-N | 10797 |  |  | CC1=CC=CO1 | C5H6O | 2-methylfuran | VQKFNUFAXTZWDK-UHFFFAOYSA-N | CC1=CC=CO1 | CC1=CC=CO1 | TRUE | TRUE | TRUE | 10797 | existing_pubchem_cid | 10797 | 337.5944 | 1 | 337.5944 | 337.5944 | 145 to 151 °F | ok
D:\PyProjects\extend\real data\NIST\ThermoML.v2020-09-30\10.1016\j.tca.2015.08.013.xml | 10.1016/j.tca.2015.08.013 | Thermophysical study of the furan family | 2015 | Thermochim. Acta | 11 | 1 | 2-methylfuran |  | C5H6O | 待定 | 2-methylfuran | C5H6O |  | 待定 | VQKFNUFAXTZWDK-UHFFFAOYSA-N | InChI=1S/C5H6O/c1-5-3-2-4-6-5/h2-4H,1H3 | 280.65 |  | 280.65 |  | Surface tension liquid-gas, N/m | N/m | Liquid | Drop volume | 0.0266 |  | TRUE | 0.0266 | [62 empty] | C,H,O | kept | TRUE | inchikey:VQKFNUFAXTZWDK-UHFFFAOYSA-N | Thermophysical study of the furan family | single | 1 | 0.0266 | 0.0266 | 0 | 0.0035632 | -3.6268 | 0.99981 | -0.0001314 | 0.06352 | 0.99698 | 12.366 | -0.017239 | 0.9976 | -0.0057429 | -2.0067 | ok | surface_tension_decreases_with_temperature | ok | inchikey | VQKFNUFAXTZWDK-UHFFFAOYSA-N | 10797 |  |  | CC1=CC=CO1 | C5H6O | 2-methylfuran | VQKFNUFAXTZWDK-UHFFFAOYSA-N | CC1=CC=CO1 | CC1=CC=CO1 | TRUE | TRUE | TRUE | 10797 | existing_pubchem_cid | 10797 | 337.5944 | 1 | 337.5944 | 337.5944 | 145 to 151 °F | ok
D:\PyProjects\extend\real data\NIST\ThermoML.v2020-09-30\10.1016\j.tca.2015.08.013.xml | 10.1016/j.tca.2015.08.013 | Thermophysical study of the furan family | 2015 | Thermochim. Acta | 11 | 1 | 2-methylfuran |  | C5H6O | 待定 | 2-methylfuran | C5H6O |  | 待定 | VQKFNUFAXTZWDK-UHFFFAOYSA-N | InChI=1S/C5H6O/c1-5-3-2-4-6-5/h2-4H,1H3 | 283.15 |  | 283.15 |  | Surface tension liquid-gas, N/m | N/m | Liquid | Drop volume | 0.02629 |  | TRUE | 0.02629 | [62 empty] | C,H,O | kept | TRUE | inchikey:VQKFNUFAXTZWDK-UHFFFAOYSA-N | Thermophysical study of the furan family | single | 1 | 0.02629 | 0.02629 | 0 | 0.0035317 | -3.6386 | 0.99981 | -0.0001314 | 0.06352 | 0.99698 | 12.366 | -0.017239 | 0.9976 | -0.0057429 | -2.0067 | ok | surface_tension_decreases_with_temperature | ok | inchikey | VQKFNUFAXTZWDK-UHFFFAOYSA-N | 10797 |  |  | CC1=CC=CO1 | C5H6O | 2-methylfuran | VQKFNUFAXTZWDK-UHFFFAOYSA-N | CC1=CC=CO1 | CC1=CC=CO1 | TRUE | TRUE | TRUE | 10797 | existing_pubchem_cid | 10797 | 337.5944 | 1 | 337.5944 | 337.5944 | 145 to 151 °F | ok
D:\PyProjects\extend\real data\NIST\ThermoML.v2020-09-30\10.1016\j.tca.2015.08.013.xml | 10.1016/j.tca.2015.08.013 | Thermophysical study of the furan family | 2015 | Thermochim. Acta | 11 | 1 | 2-methylfuran |  | C5H6O | 待定 | 2-methylfuran | C5H6O |  | 待定 | VQKFNUFAXTZWDK-UHFFFAOYSA-N | InChI=1S/C5H6O/c1-5-3-2-4-6-5/h2-4H,1H3 | 285.65 |  | 285.65 |  | Surface tension liquid-gas, N/m | N/m | Liquid | Drop volume | 0.026 |  | TRUE | 0.026 | [62 empty] | C,H,O | kept | TRUE | inchikey:VQKFNUFAXTZWDK-UHFFFAOYSA-N | Thermophysical study of the furan family | single | 1 | 0.026 | 0.026 | 0 | 0.0035008 | -3.6497 | 0.99981 | -0.0001314 | 0.06352 | 0.99698 | 12.366 | -0.017239 | 0.9976 | -0.0057429 | -2.0067 | ok | surface_tension_decreases_with_temperature | ok | inchikey | VQKFNUFAXTZWDK-UHFFFAOYSA-N | 10797 |  |  | CC1=CC=CO1 | C5H6O | 2-methylfuran | VQKFNUFAXTZWDK-UHFFFAOYSA-N | CC1=CC=CO1 | CC1=CC=CO1 | TRUE | TRUE | TRUE | 10797 | existing_pubchem_cid | 10797 | 337.5944 | 1 | 337.5944 | 337.5944 | 145 to 151 °F | ok
D:\PyProjects\extend\real data\NIST\ThermoML.v2020-09-30\10.1016\j.tca.2015.08.013.xml | 10.1016/j.tca.2015.08.013 | Thermophysical study of the furan family | 2015 | Thermochim. Acta | 11 | 1 | 2-methylfuran |  | C5H6O | 待定 | 2-methylfuran | C5H6O |  | 待定 | VQKFNUFAXTZWDK-UHFFFAOYSA-N | InChI=1S/C5H6O/c1-5-3-2-4-6-5/h2-4H,1H3 | 288.15 |  | 288.15 |  | Surface tension liquid-gas, N/m | N/m | Liquid | Drop volume | 0.02569 |  | TRUE | 0.02569 | [62 empty] | C,H,O | kept | TRUE | inchikey:VQKFNUFAXTZWDK-UHFFFAOYSA-N | Thermophysical study of the furan family | single | 1 | 0.02569 | 0.02569 | 0 | 0.0034704 | -3.6617 | 0.99981 | -0.0001314 | 0.06352 | 0.99698 | 12.366 | -0.017239 | 0.9976 | -0.0057429 | -2.0067 | ok | surface_tension_decreases_with_temperature | ok | inchikey | VQKFNUFAXTZWDK-UHFFFAOYSA-N | 10797 |  |  | CC1=CC=CO1 | C5H6O | 2-methylfuran | VQKFNUFAXTZWDK-UHFFFAOYSA-N | CC1=CC=CO1 | CC1=CC=CO1 | TRUE | TRUE | TRUE | 10797 | existing_pubchem_cid | 10797 | 337.5944 | 1 | 337.5944 | 337.5944 | 145 to 151 °F | ok
D:\PyProjects\extend\real data\NIST\ThermoML.v2020-09-30\10.1016\j.tca.2015.08.013.xml | 10.1016/j.tca.2015.08.013 | Thermophysical study of the furan family | 2015 | Thermochim. Acta | 11 | 1 | 2-methylfuran |  | C5H6O | 待定 | 2-methylfuran | C5H6O |  | 待定 | VQKFNUFAXTZWDK-UHFFFAOYSA-N | InChI=1S/C5H6O/c1-5-3-2-4-6-5/h2-4H,1H3 | 290.65 |  | 290.65 |  | Surface tension liquid-gas, N/m | N/m | Liquid | Drop volume | 0.02526 |  | TRUE | 0.02526 | [62 empty] | C,H,O | kept | TRUE | inchikey:VQKFNUFAXTZWDK-UHFFFAOYSA-N | Thermophysical study of the furan family | single | 1 | 0.02526 | 0.02526 | 0 | 0.0034406 | -3.6785 | 0.99981 | -0.0001314 | 0.06352 | 0.99698 | 12.366 | -0.017239 | 0.9976 | -0.0057429 | -2.0067 | ok | surface_tension_decreases_with_temperature | ok | inchikey | VQKFNUFAXTZWDK-UHFFFAOYSA-N | 10797 |  |  | CC1=CC=CO1 | C5H6O | 2-methylfuran | VQKFNUFAXTZWDK-UHFFFAOYSA-N | CC1=CC=CO1 | CC1=CC=CO1 | TRUE | TRUE | TRUE | 10797 | existing_pubchem_cid | 10797 | 337.5944 | 1 | 337.5944 | 337.5944 | 145 to 151 °F | ok
D:\PyProjects\extend\real data\NIST\ThermoML.v2020-09-30\10.1016\j.tca.2015.08.013.xml | 10.1016/j.tca.2015.08.013 | Thermophysical study of the furan family | 2015 | Thermochim. Acta | 11 | 1 | 2-methylfuran |  | C5H6O | 待定 | 2-methylfuran | C5H6O |  | 待定 | VQKFNUFAXTZWDK-UHFFFAOYSA-N | InChI=1S/C5H6O/c1-5-3-2-4-6-5/h2-4H,1H3 | 293.15 |  | 293.15 |  | Surface tension liquid-gas, N/m | N/m | Liquid | Drop volume | 0.02498 |  | TRUE | 0.02498 | [62 empty] | C,H,O | kept | TRUE | inchikey:VQKFNUFAXTZWDK-UHFFFAOYSA-N | Thermophysical study of the furan family | single | 1 | 0.02498 | 0.02498 | 0 | 0.0034112 | -3.6897 | 0.99981 | -0.0001314 | 0.06352 | 0.99698 | 12.366 | -0.017239 | 0.9976 | -0.0057429 | -2.0067 | ok | surface_tension_decreases_with_temperature | ok | inchikey | VQKFNUFAXTZWDK-UHFFFAOYSA-N | 10797 |  |  | CC1=CC=CO1 | C5H6O | 2-methylfuran | VQKFNUFAXTZWDK-UHFFFAOYSA-N | CC1=CC=CO1 | CC1=CC=CO1 | TRUE | TRUE | TRUE | 10797 | existing_pubchem_cid | 10797 | 337.5944 | 1 | 337.5944 | 337.5944 | 145 to 151 °F | ok
D:\PyProjects\extend\real data\NIST\ThermoML.v2020-09-30\10.1016\j.tca.2015.08.013.xml | 10.1016/j.tca.2015.08.013 | Thermophysical study of the furan family | 2015 | Thermochim. Acta | 11 | 1 | 2-methylfuran |  | C5H6O | 待定 | 2-methylfuran | C5H6O |  | 待定 | VQKFNUFAXTZWDK-UHFFFAOYSA-N | InChI=1S/C5H6O/c1-5-3-2-4-6-5/h2-4H,1H3 | 295.65 |  | 295.65 |  | Surface tension liquid-gas, N/m | N/m | Liquid | Drop volume | 0.02466 |  | TRUE | 0.02466 | [62 empty] | C,H,O | kept | TRUE | inchikey:VQKFNUFAXTZWDK-UHFFFAOYSA-N | Thermophysical study of the furan family | single | 1 | 0.02466 | 0.02466 | 0 | 0.0033824 | -3.7026 | 0.99981 | -0.0001314 | 0.06352 | 0.99698 | 12.366 | -0.017239 | 0.9976 | -0.0057429 | -2.0067 | ok | surface_tension_decreases_with_temperature | ok | inchikey | VQKFNUFAXTZWDK-UHFFFAOYSA-N | 10797 |  |  | CC1=CC=CO1 | C5H6O | 2-methylfuran | VQKFNUFAXTZWDK-UHFFFAOYSA-N | CC1=CC=CO1 | CC1=CC=CO1 | TRUE | TRUE | TRUE | 10797 | existing_pubchem_cid | 10797 | 337.5944 | 1 | 337.5944 | 337.5944 | 145 to 151 °F | ok
D:\PyProjects\extend\real data\NIST\ThermoML.v2020-09-30\10.1016\j.tca.2015.08.013.xml | 10.1016/j.tca.2015.08.013 | Thermophysical study of the furan family | 2015 | Thermochim. Acta | 11 | 1 | 2-methylfuran |  | C5H6O | 待定 | 2-methylfuran | C5H6O |  | 待定 | VQKFNUFAXTZWDK-UHFFFAOYSA-N | InChI=1S/C5H6O/c1-5-3-2-4-6-5/h2-4H,1H3 | 298.15 |  | 298.15 |  | Surface tension liquid-gas, N/m | N/m | Liquid | Drop volume | 0.02434 |  | TRUE | 0.02434 | [62 empty] | C,H,O | kept | TRUE | inchikey:VQKFNUFAXTZWDK-UHFFFAOYSA-N | Thermophysical study of the furan family | single | 1 | 0.02434 | 0.02434 | 0 | 0.003354 | -3.7156 | 0.99981 | -0.0001314 | 0.06352 | 0.99698 | 12.366 | -0.017239 | 0.9976 | -0.0057429 | -2.0067 | ok | surface_tension_decreases_with_temperature | ok | inchikey | VQKFNUFAXTZWDK-UHFFFAOYSA-N | 10797 |  |  | CC1=CC=CO1 | C5H6O | 2-methylfuran | VQKFNUFAXTZWDK-UHFFFAOYSA-N | CC1=CC=CO1 | CC1=CC=CO1 | TRUE | TRUE | TRUE | 10797 | existing_pubchem_cid | 10797 | 337.5944 | 1 | 337.5944 | 337.5944 | 145 to 151 °F | ok
D:\PyProjects\extend\real data\NIST\ThermoML.v2020-09-30\10.1016\j.tca.2015.08.013.xml | 10.1016/j.tca.2015.08.013 | Thermophysical study of the furan family | 2015 | Thermochim. Acta | 11 | 1 | 2-methylfuran |  | C5H6O | 待定 | 2-methylfuran | C5H6O |  | 待定 | VQKFNUFAXTZWDK-UHFFFAOYSA-N | InChI=1S/C5H6O/c1-5-3-2-4-6-5/h2-4H,1H3 | 300.65 |  | 300.65 |  | Surface tension liquid-gas, N/m | N/m | Liquid | Drop volume | 0.02403 |  | TRUE | 0.02403 | [62 empty] | C,H,O | kept | TRUE | inchikey:VQKFNUFAXTZWDK-UHFFFAOYSA-N | Thermophysical study of the furan family | single | 1 | 0.02403 | 0.02403 | 0 | 0.0033261 | -3.7285 | 0.99981 | -0.0001314 | 0.06352 | 0.99698 | 12.366 | -0.017239 | 0.9976 | -0.0057429 | -2.0067 | ok | surface_tension_decreases_with_temperature | ok | inchikey | VQKFNUFAXTZWDK-UHFFFAOYSA-N | 10797 |  |  | CC1=CC=CO1 | C5H6O | 2-methylfuran | VQKFNUFAXTZWDK-UHFFFAOYSA-N | CC1=CC=CO1 | CC1=CC=CO1 | TRUE | TRUE | TRUE | 10797 | existing_pubchem_cid | 10797 | 337.5944 | 1 | 337.5944 | 337.5944 | 145 to 151 °F | ok
D:\PyProjects\extend\real data\NIST\ThermoML.v2020-09-30\10.1016\j.tca.2015.08.013.xml | 10.1016/j.tca.2015.08.013 | Thermophysical study of the furan family | 2015 | Thermochim. Acta | 11 | 1 | 2-methylfuran |  | C5H6O | 待定 | 2-methylfuran | C5H6O |  | 待定 | VQKFNUFAXTZWDK-UHFFFAOYSA-N | InChI=1S/C5H6O/c1-5-3-2-4-6-5/h2-4H,1H3 | 303.15 |  | 303.15 |  | Surface tension liquid-gas, N/m | N/m | Liquid | Drop volume | 0.02371 |  | TRUE | 0.02371 | [62 empty] | C,H,O | kept | TRUE | inchikey:VQKFNUFAXTZWDK-UHFFFAOYSA-N | Thermophysical study of the furan family | single | 1 | 0.02371 | 0.02371 | 0 | 0.0032987 | -3.7419 | 0.99981 | -0.0001314 | 0.06352 | 0.99698 | 12.366 | -0.017239 | 0.9976 | -0.0057429 | -2.0067 | ok | surface_tension_decreases_with_temperature | ok | inchikey | VQKFNUFAXTZWDK-UHFFFAOYSA-N | 10797 |  |  | CC1=CC=CO1 | C5H6O | 2-methylfuran | VQKFNUFAXTZWDK-UHFFFAOYSA-N | CC1=CC=CO1 | CC1=CC=CO1 | TRUE | TRUE | TRUE | 10797 | existing_pubchem_cid | 10797 | 337.5944 | 1 | 337.5944 | 337.5944 | 145 to 151 °F | ok
D:\PyProjects\extend\real data\NIST\ThermoML.v2020-09-30\10.1016\j.tca.2015.08.013.xml | 10.1016/j.tca.2015.08.013 | Thermophysical study of the furan family | 2015 | Thermochim. Acta | 11 | 1 | 2-methylfuran |  | C5H6O | 待定 | 2-methylfuran | C5H6O |  | 待定 | VQKFNUFAXTZWDK-UHFFFAOYSA-N | InChI=1S/C5H6O/c1-5-3-2-4-6-5/h2-4H,1H3 | 305.65 |  | 305.65 |  | Surface tension liquid-gas, N/m | N/m | Liquid | Drop volume | 0.02341 |  | TRUE | 0.02341 | [62 empty] | C,H,O | kept | TRUE | inchikey:VQKFNUFAXTZWDK-UHFFFAOYSA-N | Thermophysical study of the furan family | single | 1 | 0.02341 | 0.02341 | 0 | 0.0032717 | -3.7546 | 0.99981 | -0.0001314 | 0.06352 | 0.99698 | 12.366 | -0.017239 | 0.9976 | -0.0057429 | -2.0067 | ok | surface_tension_decreases_with_temperature | ok | inchikey | VQKFNUFAXTZWDK-UHFFFAOYSA-N | 10797 |  |  | CC1=CC=CO1 | C5H6O | 2-methylfuran | VQKFNUFAXTZWDK-UHFFFAOYSA-N | CC1=CC=CO1 | CC1=CC=CO1 | TRUE | TRUE | TRUE | 10797 | existing_pubchem_cid | 10797 | 337.5944 | 1 | 337.5944 | 337.5944 | 145 to 151 °F | ok
D:\PyProjects\extend\real data\NIST\ThermoML.v2020-09-30\10.1016\j.tca.2015.08.013.xml | 10.1016/j.tca.2015.08.013 | Thermophysical study of the furan family | 2015 | Thermochim. Acta | 11 | 1 | 2-methylfuran |  | C5H6O | 待定 | 2-methylfuran | C5H6O |  | 待定 | VQKFNUFAXTZWDK-UHFFFAOYSA-N | InChI=1S/C5H6O/c1-5-3-2-4-6-5/h2-4H,1H3 | 308.15 |  | 308.15 |  | Surface tension liquid-gas, N/m | N/m | Liquid | Drop volume | 0.02306 |  | TRUE | 0.02306 | [62 empty] | C,H,O | kept | TRUE | inchikey:VQKFNUFAXTZWDK-UHFFFAOYSA-N | Thermophysical study of the furan family | single | 1 | 0.02306 | 0.02306 | 0 | 0.0032452 | -3.7697 | 0.99981 | -0.0001314 | 0.06352 | 0.99698 | 12.366 | -0.017239 | 0.9976 | -0.0057429 | -2.0067 | ok | surface_tension_decreases_with_temperature | ok | inchikey | VQKFNUFAXTZWDK-UHFFFAOYSA-N | 10797 |  |  | CC1=CC=CO1 | C5H6O | 2-methylfuran | VQKFNUFAXTZWDK-UHFFFAOYSA-N | CC1=CC=CO1 | CC1=CC=CO1 | TRUE | TRUE | TRUE | 10797 | existing_pubchem_cid | 10797 | 337.5944 | 1 | 337.5944 | 337.5944 | 145 to 151 °F | ok
D:\PyProjects\extend\real data\NIST\ThermoML.v2020-09-30\10.1016\j.tca.2015.08.013.xml | 10.1016/j.tca.2015.08.013 | Thermophysical study of the furan family | 2015 | Thermochim. Acta | 11 | 1 | 2-methylfuran |  | C5H6O | 待定 | 2-methylfuran | C5H6O |  | 待定 | VQKFNUFAXTZWDK-UHFFFAOYSA-N | InChI=1S/C5H6O/c1-5-3-2-4-6-5/h2-4H,1H3 | 310.65 |  | 310.65 |  | Surface tension liquid-gas, N/m | N/m | Liquid | Drop volume | 0.02271 |  | TRUE | 0.02271 | [62 empty] | C,H,O | kept | TRUE | inchikey:VQKFNUFAXTZWDK-UHFFFAOYSA-N | Thermophysical study of the furan family | single | 1 | 0.02271 | 0.02271 | 0 | 0.0032191 | -3.7849 | 0.99981 | -0.0001314 | 0.06352 | 0.99698 | 12.366 | -0.017239 | 0.9976 | -0.0057429 | -2.0067 | ok | surface_tension_decreases_with_temperature | ok | inchikey | VQKFNUFAXTZWDK-UHFFFAOYSA-N | 10797 |  |  | CC1=CC=CO1 | C5H6O | 2-methylfuran | VQKFNUFAXTZWDK-UHFFFAOYSA-N | CC1=CC=CO1 | CC1=CC=CO1 | TRUE | TRUE | TRUE | 10797 | existing_pubchem_cid | 10797 | 337.5944 | 1 | 337.5944 | 337.5944 | 145 to 151 °F | ok
D:\PyProjects\extend\real data\NIST\ThermoML.v2020-09-30\10.1016\j.tca.2015.08.013.xml | 10.1016/j.tca.2015.08.013 | Thermophysical study of the furan family | 2015 | Thermochim. Acta | 11 | 1 | 2-methylfuran |  | C5H6O | 待定 | 2-methylfuran | C5H6O |  | 待定 | VQKFNUFAXTZWDK-UHFFFAOYSA-N | InChI=1S/C5H6O/c1-5-3-2-4-6-5/h2-4H,1H3 | 313.15 |  | 313.15 |  | Surface tension liquid-gas, N/m | N/m | Liquid | Drop volume | 0.02237 |  | TRUE | 0.02237 | [62 empty] | C,H,O | kept | TRUE | inchikey:VQKFNUFAXTZWDK-UHFFFAOYSA-N | Thermophysical study of the furan family | single | 1 | 0.02237 | 0.02237 | 0 | 0.0031934 | -3.8 | 0.99981 | -0.0001314 | 0.06352 | 0.99698 | 12.366 | -0.017239 | 0.9976 | -0.0057429 | -2.0067 | ok | surface_tension_decreases_with_temperature | ok | inchikey | VQKFNUFAXTZWDK-UHFFFAOYSA-N | 10797 |  |  | CC1=CC=CO1 | C5H6O | 2-methylfuran | VQKFNUFAXTZWDK-UHFFFAOYSA-N | CC1=CC=CO1 | CC1=CC=CO1 | TRUE | TRUE | TRUE | 10797 | existing_pubchem_cid | 10797 | 337.5944 | 1 | 337.5944 | 337.5944 | 145 to 151 °F | ok
D:\PyProjects\extend\real data\NIST\ThermoML.v2020-09-30\10.1016\j.tca.2015.08.013.xml | 10.1016/j.tca.2015.08.013 | Thermophysical study of the furan family | 2015 | Thermochim. Acta | 11 | 1 | 2-methylfuran |  | C5H6O | 待定 | 2-methylfuran | C5H6O |  | 待定 | VQKFNUFAXTZWDK-UHFFFAOYSA-N | InChI=1S/C5H6O/c1-5-3-2-4-6-5/h2-4H,1H3 | 315.65 |  | 315.65 |  | Surface tension liquid-gas, N/m | N/m | Liquid | Drop volume | 0.02208 |  | TRUE | 0.02208 | [62 empty] | C,H,O | kept | TRUE | inchikey:VQKFNUFAXTZWDK-UHFFFAOYSA-N | Thermophysical study of the furan family | single | 1 | 0.02208 | 0.02208 | 0 | 0.0031681 | -3.8131 | 0.99981 | -0.0001314 | 0.06352 | 0.99698 | 12.366 | -0.017239 | 0.9976 | -0.0057429 | -2.0067 | ok | surface_tension_decreases_with_temperature | ok | inchikey | VQKFNUFAXTZWDK-UHFFFAOYSA-N | 10797 |  |  | CC1=CC=CO1 | C5H6O | 2-methylfuran | VQKFNUFAXTZWDK-UHFFFAOYSA-N | CC1=CC=CO1 | CC1=CC=CO1 | TRUE | TRUE | TRUE | 10797 | existing_pubchem_cid | 10797 | 337.5944 | 1 | 337.5944 | 337.5944 | 145 to 151 °F | ok
D:\PyProjects\extend\real data\NIST\ThermoML.v2020-09-30\10.1016\j.tca.2015.08.013.xml | 10.1016/j.tca.2015.08.013 | Thermophysical study of the furan family | 2015 | Thermochim. Acta | 11 | 1 | 2-methylfuran |  | C5H6O | 待定 | 2-methylfuran | C5H6O |  | 待定 | VQKFNUFAXTZWDK-UHFFFAOYSA-N | InChI=1S/C5H6O/c1-5-3-2-4-6-5/h2-4H,1H3 | 318.15 |  | 318.15 |  | Surface tension liquid-gas, N/m | N/m | Liquid | Drop volume | 0.02169 |  | TRUE | 0.02169 | [62 empty] | C,H,O | kept | TRUE | inchikey:VQKFNUFAXTZWDK-UHFFFAOYSA-N | Thermophysical study of the furan family | single | 1 | 0.02169 | 0.02169 | 0 | 0.0031432 | -3.8309 | 0.99981 | -0.0001314 | 0.06352 | 0.99698 | 12.366 | -0.017239 | 0.9976 | -0.0057429 | -2.0067 | ok | surface_tension_decreases_with_temperature | ok | inchikey | VQKFNUFAXTZWDK-UHFFFAOYSA-N | 10797 |  |  | CC1=CC=CO1 | C5H6O | 2-methylfuran | VQKFNUFAXTZWDK-UHFFFAOYSA-N | CC1=CC=CO1 | CC1=CC=CO1 | TRUE | TRUE | TRUE | 10797 | existing_pubchem_cid | 10797 | 337.5944 | 1 | 337.5944 | 337.5944 | 145 to 151 °F | ok
D:\PyProjects\extend\real data\NIST\ThermoML.v2020-09-30\10.1016\j.tca.2015.08.013.xml | 10.1016/j.tca.2015.08.013 | Thermophysical study of the furan family | 2015 | Thermochim. Acta | 11 | 1 | 2-methylfuran |  | C5H6O | 待定 | 2-methylfuran | C5H6O |  | 待定 | VQKFNUFAXTZWDK-UHFFFAOYSA-N | InChI=1S/C5H6O/c1-5-3-2-4-6-5/h2-4H,1H3 | 320.65 |  | 320.65 |  | Surface tension liquid-gas, N/m | N/m | Liquid | Drop volume | 0.02135 |  | TRUE | 0.02135 | [62 empty] | C,H,O | kept | TRUE | inchikey:VQKFNUFAXTZWDK-UHFFFAOYSA-N | Thermophysical study of the furan family | single | 1 | 0.02135 | 0.02135 | 0 | 0.0031187 | -3.8467 | 0.99981 | -0.0001314 | 0.06352 | 0.99698 | 12.366 | -0.017239 | 0.9976 | -0.0057429 | -2.0067 | ok | surface_tension_decreases_with_temperature | ok | inchikey | VQKFNUFAXTZWDK-UHFFFAOYSA-N | 10797 |  |  | CC1=CC=CO1 | C5H6O | 2-methylfuran | VQKFNUFAXTZWDK-UHFFFAOYSA-N | CC1=CC=CO1 | CC1=CC=CO1 | TRUE | TRUE | TRUE | 10797 | existing_pubchem_cid | 10797 | 337.5944 | 1 | 337.5944 | 337.5944 | 145 to 151 °F | ok
D:\PyProjects\extend\real data\NIST\ThermoML.v2020-09-30\10.1016\j.tca.2015.08.013.xml | 10.1016/j.tca.2015.08.013 | Thermophysical study of the furan family | 2015 | Thermochim. Acta | 11 | 1 | 2-methylfuran |  | C5H6O | 待定 | 2-methylfuran | C5H6O |  | 待定 | VQKFNUFAXTZWDK-UHFFFAOYSA-N | InChI=1S/C5H6O/c1-5-3-2-4-6-5/h2-4H,1H3 | 323.15 |  | 323.15 |  | Surface tension liquid-gas, N/m | N/m | Liquid | Drop volume | 0.021 |  | TRUE | 0.021 | [62 empty] | C,H,O | kept | TRUE | inchikey:VQKFNUFAXTZWDK-UHFFFAOYSA-N | Thermophysical study of the furan family | single | 1 | 0.021 | 0.021 | 0 | 0.0030945 | -3.8632 | 0.99981 | -0.0001314 | 0.06352 | 0.99698 | 12.366 | -0.017239 | 0.9976 | -0.0057429 | -2.0067 | ok | surface_tension_decreases_with_temperature | ok | inchikey | VQKFNUFAXTZWDK-UHFFFAOYSA-N | 10797 |  |  | CC1=CC=CO1 | C5H6O | 2-methylfuran | VQKFNUFAXTZWDK-UHFFFAOYSA-N | CC1=CC=CO1 | CC1=CC=CO1 | TRUE | TRUE | TRUE | 10797 | existing_pubchem_cid | 10797 | 337.5944 | 1 | 337.5944 | 337.5944 | 145 to 151 °F | ok
D:\PyProjects\extend\real data\NIST\ThermoML.v2020-09-30\10.1016\j.tca.2015.08.013.xml | 10.1016/j.tca.2015.08.013 | Thermophysical study of the furan family | 2015 | Thermochim. Acta | 11 | 1 | 2-methylfuran |  | C5H6O | 待定 | 2-methylfuran | C5H6O |  | 待定 | VQKFNUFAXTZWDK-UHFFFAOYSA-N | InChI=1S/C5H6O/c1-5-3-2-4-6-5/h2-4H,1H3 | 325.65 |  | 325.65 |  | Surface tension liquid-gas, N/m | N/m | Liquid | Drop volume | 0.0207 |  | TRUE | 0.0207 | [62 empty] | C,H,O | kept | TRUE | inchikey:VQKFNUFAXTZWDK-UHFFFAOYSA-N | Thermophysical study of the furan family | single | 1 | 0.0207 | 0.0207 | 0 | 0.0030708 | -3.8776 | 0.99981 | -0.0001314 | 0.06352 | 0.99698 | 12.366 | -0.017239 | 0.9976 | -0.0057429 | -2.0067 | ok | surface_tension_decreases_with_temperature | ok | inchikey | VQKFNUFAXTZWDK-UHFFFAOYSA-N | 10797 |  |  | CC1=CC=CO1 | C5H6O | 2-methylfuran | VQKFNUFAXTZWDK-UHFFFAOYSA-N | CC1=CC=CO1 | CC1=CC=CO1 | TRUE | TRUE | TRUE | 10797 | existing_pubchem_cid | 10797 | 337.5944 | 1 | 337.5944 | 337.5944 | 145 to 151 °F | ok
D:\PyProjects\extend\real data\NIST\ThermoML.v2020-09-30\10.1016\j.tca.2015.08.013.xml | 10.1016/j.tca.2015.08.013 | Thermophysical study of the furan family | 2015 | Thermochim. Acta | 11 | 1 | 2-methylfuran |  | C5H6O | 待定 | 2-methylfuran | C5H6O |  | 待定 | VQKFNUFAXTZWDK-UHFFFAOYSA-N | InChI=1S/C5H6O/c1-5-3-2-4-6-5/h2-4H,1H3 | 328.15 |  | 328.15 |  | Surface tension liquid-gas, N/m | N/m | Liquid | Drop volume | 0.02046 |  | TRUE | 0.02046 | [62 empty] | C,H,O | kept | TRUE | inchikey:VQKFNUFAXTZWDK-UHFFFAOYSA-N | Thermophysical study of the furan family | single | 1 | 0.02046 | 0.02046 | 0 | 0.0030474 | -3.8893 | 0.99981 | -0.0001314 | 0.06352 | 0.99698 | 12.366 | -0.017239 | 0.9976 | -0.0057429 | -2.0067 | ok | surface_tension_decreases_with_temperature | ok | inchikey | VQKFNUFAXTZWDK-UHFFFAOYSA-N | 10797 |  |  | CC1=CC=CO1 | C5H6O | 2-methylfuran | VQKFNUFAXTZWDK-UHFFFAOYSA-N | CC1=CC=CO1 | CC1=CC=CO1 | TRUE | TRUE | TRUE | 10797 | existing_pubchem_cid | 10797 | 337.5944 | 1 | 337.5944 | 337.5944 | 145 to 151 °F | ok
D:\PyProjects\extend\real data\NIST\ThermoML.v2020-09-30\10.1016\j.tca.2015.08.013.xml | 10.1016/j.tca.2015.08.013 | Thermophysical study of the furan family | 2015 | Thermochim. Acta | 11 | 1 | 2-methylfuran |  | C5H6O | 待定 | 2-methylfuran | C5H6O |  | 待定 | VQKFNUFAXTZWDK-UHFFFAOYSA-N | InChI=1S/C5H6O/c1-5-3-2-4-6-5/h2-4H,1H3 | 330.65 |  | 330.65 |  | Surface tension liquid-gas, N/m | N/m | Liquid | Drop volume | 0.02008 |  | TRUE | 0.02008 | [62 empty] | C,H,O | kept | TRUE | inchikey:VQKFNUFAXTZWDK-UHFFFAOYSA-N | Thermophysical study of the furan family | single | 1 | 0.02008 | 0.02008 | 0 | 0.0030243 | -3.908 | 0.99981 | -0.0001314 | 0.06352 | 0.99698 | 12.366 | -0.017239 | 0.9976 | -0.0057429 | -2.0067 | ok | surface_tension_decreases_with_temperature | ok | inchikey | VQKFNUFAXTZWDK-UHFFFAOYSA-N | 10797 |  |  | CC1=CC=CO1 | C5H6O | 2-methylfuran | VQKFNUFAXTZWDK-UHFFFAOYSA-N | CC1=CC=CO1 | CC1=CC=CO1 | TRUE | TRUE | TRUE | 10797 | existing_pubchem_cid | 10797 | 337.5944 | 1 | 337.5944 | 337.5944 | 145 to 151 °F | ok
D:\PyProjects\extend\real data\NIST\ThermoML.v2020-09-30\10.1016\j.tca.2015.08.013.xml | 10.1016/j.tca.2015.08.013 | Thermophysical study of the furan family | 2015 | Thermochim. Acta | 11 | 1 | 2-methylfuran |  | C5H6O | 待定 | 2-methylfuran | C5H6O |  | 待定 | VQKFNUFAXTZWDK-UHFFFAOYSA-N | InChI=1S/C5H6O/c1-5-3-2-4-6-5/h2-4H,1H3 | 333.15 |  | 333.15 |  | Surface tension liquid-gas, N/m | N/m | Liquid | Drop volume | 0.01974 |  | TRUE | 0.01974 | [62 empty] | C,H,O | kept | TRUE | inchikey:VQKFNUFAXTZWDK-UHFFFAOYSA-N | Thermophysical study of the furan family | single | 1 | 0.01974 | 0.01974 | 0 | 0.0030017 | -3.9251 | 0.99981 | -0.0001314 | 0.06352 | 0.99698 | 12.366 | -0.017239 | 0.9976 | -0.0057429 | -2.0067 | ok | surface_tension_decreases_with_temperature | ok | inchikey | VQKFNUFAXTZWDK-UHFFFAOYSA-N | 10797 |  |  | CC1=CC=CO1 | C5H6O | 2-methylfuran | VQKFNUFAXTZWDK-UHFFFAOYSA-N | CC1=CC=CO1 | CC1=CC=CO1 | TRUE | TRUE | TRUE | 10797 | existing_pubchem_cid | 10797 | 337.5944 | 1 | 337.5944 | 337.5944 | 145 to 151 °F | ok
D:\PyProjects\extend\real data\NIST\ThermoML.v2020-09-30\10.1016\j.tca.2015.08.013.xml | 10.1016/j.tca.2015.08.013 | Thermophysical study of the furan family | 2015 | Thermochim. Acta | 11 | 1 | 2-methylfuran |  | C5H6O | 待定 | 2-methylfuran | C5H6O |  | 待定 | VQKFNUFAXTZWDK-UHFFFAOYSA-N | InChI=1S/C5H6O/c1-5-3-2-4-6-5/h2-4H,1H3 | 335.65 |  | 335.65 |  | Surface tension liquid-gas, N/m | N/m | Liquid | Drop volume | 0.01941 |  | TRUE | 0.01941 | [62 empty] | C,H,O | kept | TRUE | inchikey:VQKFNUFAXTZWDK-UHFFFAOYSA-N | Thermophysical study of the furan family | single | 1 | 0.01941 | 0.01941 | 0 | 0.0029793 | -3.942 | 0.99981 | -0.0001314 | 0.06352 | 0.99698 | 12.366 | -0.017239 | 0.9976 | -0.0057429 | -2.0067 | ok | surface_tension_decreases_with_temperature | ok | inchikey | VQKFNUFAXTZWDK-UHFFFAOYSA-N | 10797 |  |  | CC1=CC=CO1 | C5H6O | 2-methylfuran | VQKFNUFAXTZWDK-UHFFFAOYSA-N | CC1=CC=CO1 | CC1=CC=CO1 | TRUE | TRUE | TRUE | 10797 | existing_pubchem_cid | 10797 | 337.5944 | 1 | 337.5944 | 337.5944 | 145 to 151 °F | ok
D:\PyProjects\extend\real data\NIST\ThermoML.v2020-09-30\10.1016\j.tca.2015.08.013.xml | 10.1016/j.tca.2015.08.013 | Thermophysical study of the furan family | 2015 | Thermochim. Acta | 11 | 1 | 2-methylfuran |  | C5H6O | 待定 | 2-methylfuran | C5H6O |  | 待定 | VQKFNUFAXTZWDK-UHFFFAOYSA-N | InChI=1S/C5H6O/c1-5-3-2-4-6-5/h2-4H,1H3 | 338.15 |  | 338.15 |  | Surface tension liquid-gas, N/m | N/m | Liquid | Drop volume | 0.01909 |  | TRUE | 0.01909 | [62 empty] | C,H,O | kept | TRUE | inchikey:VQKFNUFAXTZWDK-UHFFFAOYSA-N | Thermophysical study of the furan family | single | 1 | 0.01909 | 0.01909 | 0 | 0.0029573 | -3.9586 | 0.99981 | -0.0001314 | 0.06352 | 0.99698 | 12.366 | -0.017239 | 0.9976 | -0.0057429 | -2.0067 | ok | surface_tension_decreases_with_temperature | ok | inchikey | VQKFNUFAXTZWDK-UHFFFAOYSA-N | 10797 |  |  | CC1=CC=CO1 | C5H6O | 2-methylfuran | VQKFNUFAXTZWDK-UHFFFAOYSA-N | CC1=CC=CO1 | CC1=CC=CO1 | TRUE | TRUE | TRUE | 10797 | existing_pubchem_cid | 10797 | 337.5944 | 1 | 337.5944 | 337.5944 | 145 to 151 °F | ok
D:\PyProjects\extend\real data\NIST\ThermoML.v2020-09-30\10.1007\s10765-009-0581-7.xml | 10.1007/s10765-009-0581-7 | Application of the Extended Langmuir Model for the Determination of Lyophobicity of 1-Propanol in Acetonitrile | 2009 | Int. J. Thermophys. | 1 | 1 | acetonitrile |  | C2H3N | 待定 | acetonitrile | C2H3N |  | 待定 | WEVYAHXRMPXWCK-UHFFFAOYSA-N | InChI=1S/C2H3N/c1-2-3/h1H3 | 278.15 |  | 278.15 |  | Surface tension liquid-gas, N/m | N/m | Liquid | Ring tensiometer | 0.0305 |  | TRUE | 0.0305 | [62 empty] | C,H,N | kept | TRUE | inchikey:WEVYAHXRMPXWCK-UHFFFAOYSA-N | Application of the Extended Langmuir Model for the Determination of Lyophobicity of 1-Propanol in Acetonitrile | single | 1 | 0.0305 | 0.0305 | 0 | 0.0035952 | -3.49 | 1 | -8e-05 | 0.052752 | 0.99885 | 6.9662 | 0.0055022 | 0.99981 | -0.0027507 | -2.7243 | ok | surface_tension_decreases_with_temperature | ok | inchikey | WEVYAHXRMPXWCK-UHFFFAOYSA-N | 6342 |  |  | CC#N | C2H3N | acetonitrile | WEVYAHXRMPXWCK-UHFFFAOYSA-N | CC#N | CC#N | TRUE | TRUE | TRUE | 6342 | existing_pubchem_cid | 6342 | 354.7611 | 7 | 293.15 | 355.15 | 178.9 °F ; 81.6 °C ; 20 °C ; 76 °C ; 82 °C | ok
D:\PyProjects\extend\real data\NIST\ThermoML.v2020-09-30\10.1007\s10765-009-0581-7.xml | 10.1007/s10765-009-0581-7 | Application of the Extended Langmuir Model for the Determination of Lyophobicity of 1-Propanol in Acetonitrile | 2009 | Int. J. Thermophys. | 1 | 1 | acetonitrile |  | C2H3N | 待定 | acetonitrile | C2H3N |  | 待定 | WEVYAHXRMPXWCK-UHFFFAOYSA-N | InChI=1S/C2H3N/c1-2-3/h1H3 | 283.15 |  | 283.15 |  | Surface tension liquid-gas, N/m | N/m | Liquid | Ring tensiometer | 0.0301 |  | TRUE | 0.0301 | [62 empty] | C,H,N | kept | TRUE | inchikey:WEVYAHXRMPXWCK-UHFFFAOYSA-N | Application of the Extended Langmuir Model for the Determination of Lyophobicity of 1-Propanol in Acetonitrile | single | 1 | 0.0301 | 0.0301 | 0 | 0.0035317 | -3.5032 | 1 | -8e-05 | 0.052752 | 0.99885 | 6.9662 | 0.0055022 | 0.99981 | -0.0027507 | -2.7243 | ok | surface_tension_decreases_with_temperature | ok | inchikey | WEVYAHXRMPXWCK-UHFFFAOYSA-N | 6342 |  |  | CC#N | C2H3N | acetonitrile | WEVYAHXRMPXWCK-UHFFFAOYSA-N | CC#N | CC#N | TRUE | TRUE | TRUE | 6342 | existing_pubchem_cid | 6342 | 354.7611 | 7 | 293.15 | 355.15 | 178.9 °F ; 81.6 °C ; 20 °C ; 76 °C ; 82 °C | ok
D:\PyProjects\extend\real data\NIST\ThermoML.v2020-09-30\10.1007\s10765-009-0581-7.xml | 10.1007/s10765-009-0581-7 | Application of the Extended Langmuir Model for the Determination of Lyophobicity of 1-Propanol in Acetonitrile | 2009 | Int. J. Thermophys. | 1 | 1 | acetonitrile |  | C2H3N | 待定 | acetonitrile | C2H3N |  | 待定 | WEVYAHXRMPXWCK-UHFFFAOYSA-N | InChI=1S/C2H3N/c1-2-3/h1H3 | 288.15 |  | 288.15 |  | Surface tension liquid-gas, N/m | N/m | Liquid | Ring tensiometer | 0.0297 |  | TRUE | 0.0297 | [62 empty] | C,H,N | kept | TRUE | inchikey:WEVYAHXRMPXWCK-UHFFFAOYSA-N | Application of the Extended Langmuir Model for the Determination of Lyophobicity of 1-Propanol in Acetonitrile | single | 1 | 0.0297 | 0.0297 | 0 | 0.0034704 | -3.5166 | 1 | -8e-05 | 0.052752 | 0.99885 | 6.9662 | 0.0055022 | 0.99981 | -0.0027507 | -2.7243 | ok | surface_tension_decreases_with_temperature | ok | inchikey | WEVYAHXRMPXWCK-UHFFFAOYSA-N | 6342 |  |  | CC#N | C2H3N | acetonitrile | WEVYAHXRMPXWCK-UHFFFAOYSA-N | CC#N | CC#N | TRUE | TRUE | TRUE | 6342 | existing_pubchem_cid | 6342 | 354.7611 | 7 | 293.15 | 355.15 | 178.9 °F ; 81.6 °C ; 20 °C ; 76 °C ; 82 °C | ok
D:\PyProjects\extend\real data\NIST\ThermoML.v2020-09-30\10.1007\s10765-009-0581-7.xml | 10.1007/s10765-009-0581-7 | Application of the Extended Langmuir Model for the Determination of Lyophobicity of 1-Propanol in Acetonitrile | 2009 | Int. J. Thermophys. | 1 | 1 | acetonitrile |  | C2H3N | 待定 | acetonitrile | C2H3N |  | 待定 | WEVYAHXRMPXWCK-UHFFFAOYSA-N | InChI=1S/C2H3N/c1-2-3/h1H3 | 293.15 |  | 293.15 |  | Surface tension liquid-gas, N/m | N/m | Liquid | Ring tensiometer | 0.0293 |  | TRUE | 0.0293 | [62 empty] | C,H,N | kept | TRUE | inchikey:WEVYAHXRMPXWCK-UHFFFAOYSA-N | Application of the Extended Langmuir Model for the Determination of Lyophobicity of 1-Propanol in Acetonitrile | single | 1 | 0.0293 | 0.0293 | 0 | 0.0034112 | -3.5302 | 1 | -8e-05 | 0.052752 | 0.99885 | 6.9662 | 0.0055022 | 0.99981 | -0.0027507 | -2.7243 | ok | surface_tension_decreases_with_temperature | ok | inchikey | WEVYAHXRMPXWCK-UHFFFAOYSA-N | 6342 |  |  | CC#N | C2H3N | acetonitrile | WEVYAHXRMPXWCK-UHFFFAOYSA-N | CC#N | CC#N | TRUE | TRUE | TRUE | 6342 | existing_pubchem_cid | 6342 | 354.7611 | 7 | 293.15 | 355.15 | 178.9 °F ; 81.6 °C ; 20 °C ; 76 °C ; 82 °C | ok
D:\PyProjects\extend\real data\NIST\ThermoML.v2020-09-30\10.1007\s10765-009-0581-7.xml | 10.1007/s10765-009-0581-7 | Application of the Extended Langmuir Model for the Determination of Lyophobicity of 1-Propanol in Acetonitrile | 2009 | Int. J. Thermophys. | 1 | 1 | acetonitrile |  | C2H3N | 待定 | acetonitrile | C2H3N |  | 待定 | WEVYAHXRMPXWCK-UHFFFAOYSA-N | InChI=1S/C2H3N/c1-2-3/h1H3 | 298.15 |  | 298.15 |  | Surface tension liquid-gas, N/m | N/m | Liquid | Ring tensiometer | 0.0289 |  | TRUE | 0.0289 | [62 empty] | C,H,N | kept | TRUE | inchikey:WEVYAHXRMPXWCK-UHFFFAOYSA-N | Application of the Extended Langmuir Model for the Determination of Lyophobicity of 1-Propanol in Acetonitrile | single | 1 | 0.0289 | 0.0289 | 0 | 0.003354 | -3.5439 | 1 | -8e-05 | 0.052752 | 0.99885 | 6.9662 | 0.0055022 | 0.99981 | -0.0027507 | -2.7243 | ok | surface_tension_decreases_with_temperature | ok | inchikey | WEVYAHXRMPXWCK-UHFFFAOYSA-N | 6342 |  |  | CC#N | C2H3N | acetonitrile | WEVYAHXRMPXWCK-UHFFFAOYSA-N | CC#N | CC#N | TRUE | TRUE | TRUE | 6342 | existing_pubchem_cid | 6342 | 354.7611 | 7 | 293.15 | 355.15 | 178.9 °F ; 81.6 °C ; 20 °C ; 76 °C ; 82 °C | ok
D:\PyProjects\extend\real data\NIST\ThermoML.v2020-09-30\10.1007\s10765-009-0581-7.xml | 10.1007/s10765-009-0581-7 | Application of the Extended Langmuir Model for the Determination of Lyophobicity of 1-Propanol in Acetonitrile | 2009 | Int. J. Thermophys. | 1 | 1 | acetonitrile |  | C2H3N | 待定 | acetonitrile | C2H3N |  | 待定 | WEVYAHXRMPXWCK-UHFFFAOYSA-N | InChI=1S/C2H3N/c1-2-3/h1H3 | 303.15 |  | 303.15 |  | Surface tension liquid-gas, N/m | N/m | Liquid | Ring tensiometer | 0.0285 |  | TRUE | 0.0285 | [62 empty] | C,H,N | kept | TRUE | inchikey:WEVYAHXRMPXWCK-UHFFFAOYSA-N | Application of the Extended Langmuir Model for the Determination of Lyophobicity of 1-Propanol in Acetonitrile | single | 1 | 0.0285 | 0.0285 | 0 | 0.0032987 | -3.5579 | 1 | -8e-05 | 0.052752 | 0.99885 | 6.9662 | 0.0055022 | 0.99981 | -0.0027507 | -2.7243 | ok | surface_tension_decreases_with_temperature | ok | inchikey | WEVYAHXRMPXWCK-UHFFFAOYSA-N | 6342 |  |  | CC#N | C2H3N | acetonitrile | WEVYAHXRMPXWCK-UHFFFAOYSA-N | CC#N | CC#N | TRUE | TRUE | TRUE | 6342 | existing_pubchem_cid | 6342 | 354.7611 | 7 | 293.15 | 355.15 | 178.9 °F ; 81.6 °C ; 20 °C ; 76 °C ; 82 °C | ok
D:\PyProjects\extend\real data\NIST\ThermoML.v2020-09-30\10.1007\s10765-009-0581-7.xml | 10.1007/s10765-009-0581-7 | Application of the Extended Langmuir Model for the Determination of Lyophobicity of 1-Propanol in Acetonitrile | 2009 | Int. J. Thermophys. | 1 | 1 | acetonitrile |  | C2H3N | 待定 | acetonitrile | C2H3N |  | 待定 | WEVYAHXRMPXWCK-UHFFFAOYSA-N | InChI=1S/C2H3N/c1-2-3/h1H3 | 308.15 |  | 308.15 |  | Surface tension liquid-gas, N/m | N/m | Liquid | Ring tensiometer | 0.0281 |  | TRUE | 0.0281 | [62 empty] | C,H,N | kept | TRUE | inchikey:WEVYAHXRMPXWCK-UHFFFAOYSA-N | Application of the Extended Langmuir Model for the Determination of Lyophobicity of 1-Propanol in Acetonitrile | single | 1 | 0.0281 | 0.0281 | 0 | 0.0032452 | -3.572 | 1 | -8e-05 | 0.052752 | 0.99885 | 6.9662 | 0.0055022 | 0.99981 | -0.0027507 | -2.7243 | ok | surface_tension_decreases_with_temperature | ok | inchikey | WEVYAHXRMPXWCK-UHFFFAOYSA-N | 6342 |  |  | CC#N | C2H3N | acetonitrile | WEVYAHXRMPXWCK-UHFFFAOYSA-N | CC#N | CC#N | TRUE | TRUE | TRUE | 6342 | existing_pubchem_cid | 6342 | 354.7611 | 7 | 293.15 | 355.15 | 178.9 °F ; 81.6 °C ; 20 °C ; 76 °C ; 82 °C | ok
D:\PyProjects\extend\real data\NIST\ThermoML.v2020-09-30\10.1007\s10765-009-0581-7.xml | 10.1007/s10765-009-0581-7 | Application of the Extended Langmuir Model for the Determination of Lyophobicity of 1-Propanol in Acetonitrile | 2009 | Int. J. Thermophys. | 1 | 1 | acetonitrile |  | C2H3N | 待定 | acetonitrile | C2H3N |  | 待定 | WEVYAHXRMPXWCK-UHFFFAOYSA-N | InChI=1S/C2H3N/c1-2-3/h1H3 | 313.15 |  | 313.15 |  | Surface tension liquid-gas, N/m | N/m | Liquid | Ring tensiometer | 0.0277 |  | TRUE | 0.0277 | [62 empty] | C,H,N | kept | TRUE | inchikey:WEVYAHXRMPXWCK-UHFFFAOYSA-N | Application of the Extended Langmuir Model for the Determination of Lyophobicity of 1-Propanol in Acetonitrile | single | 1 | 0.0277 | 0.0277 | 0 | 0.0031934 | -3.5863 | 1 | -8e-05 | 0.052752 | 0.99885 | 6.9662 | 0.0055022 | 0.99981 | -0.0027507 | -2.7243 | ok | surface_tension_decreases_with_temperature | ok | inchikey | WEVYAHXRMPXWCK-UHFFFAOYSA-N | 6342 |  |  | CC#N | C2H3N | acetonitrile | WEVYAHXRMPXWCK-UHFFFAOYSA-N | CC#N | CC#N | TRUE | TRUE | TRUE | 6342 | existing_pubchem_cid | 6342 | 354.7611 | 7 | 293.15 | 355.15 | 178.9 °F ; 81.6 °C ; 20 °C ; 76 °C ; 82 °C | ok
D:\PyProjects\extend\real data\NIST\ThermoML.v2020-09-30\10.1021\je300382a.xml | 10.1021/je300382a | Surface Tension and Refractive Index of Benzylamine and 1,2-Diaminopropane Aqueous Solutions from T = (283.15 to 323.15) K | 2012 | J. Chem. Eng. Data | 1 | 1 | benzylamine |  | C7H9N | 待定 | benzylamine | C7H9N |  | 待定 | WGQKYBSKWIADBV-UHFFFAOYSA-N | InChI=1S/C7H9N/c8-6-7-4-2-1-3-5-7/h1-5H,6,8H2 | 283.15 |  | 283.15 |  | Surface tension liquid-gas, N/m | N/m | Liquid | Ring tensiometer | 0.0379 |  | TRUE | 0.0379 | [62 empty] | C,H,N | kept | TRUE | inchikey:WGQKYBSKWIADBV-UHFFFAOYSA-N | Surface Tension and Refractive Index of Benzylamine and 1,2-Diaminopropane Aqueous Solutions from T = (283.15 to 323.15) K | single | 1 | 0.0379 | 0.0379 | 0 | 0.0035317 | -3.2728 | 0.99645 | -7.3e-05 | 0.05851 | 0.9994 | 6.6886 | 0.014268 | 0.99762 | -0.0020048 | -2.7064 | ok | surface_tension_decreases_with_temperature | ok | inchikey | WGQKYBSKWIADBV-UHFFFAOYSA-N | 7504 |  |  | C1=CC=C(C=C1)CN | C7H9N | phenylmethanamine | WGQKYBSKWIADBV-UHFFFAOYSA-N | C1=CC=C(C=C1)CN | C1=CC=C(C=C1)CN | TRUE | TRUE | TRUE | 7504 | existing_pubchem_cid | 7504 | 458.15 | 4 | 457.65 | 458.15 | 364.1 °F ; 185 °C ; 185.00 °C ; 185 °C | ok
D:\PyProjects\extend\real data\NIST\ThermoML.v2020-09-30\10.1021\je300382a.xml | 10.1021/je300382a | Surface Tension and Refractive Index of Benzylamine and 1,2-Diaminopropane Aqueous Solutions from T = (283.15 to 323.15) K | 2012 | J. Chem. Eng. Data | 1 | 1 | benzylamine |  | C7H9N | 待定 | benzylamine | C7H9N |  | 待定 | WGQKYBSKWIADBV-UHFFFAOYSA-N | InChI=1S/C7H9N/c8-6-7-4-2-1-3-5-7/h1-5H,6,8H2 | 293.15 |  | 293.15 |  | Surface tension liquid-gas, N/m | N/m | Liquid | Ring tensiometer | 0.0371 |  | TRUE | 0.0371 | [62 empty] | C,H,N | kept | TRUE | inchikey:WGQKYBSKWIADBV-UHFFFAOYSA-N | Surface Tension and Refractive Index of Benzylamine and 1,2-Diaminopropane Aqueous Solutions from T = (283.15 to 323.15) K | single | 1 | 0.0371 | 0.0371 | 0 | 0.0034112 | -3.2941 | 0.99645 | -7.3e-05 | 0.05851 | 0.9994 | 6.6886 | 0.014268 | 0.99762 | -0.0020048 | -2.7064 | ok | surface_tension_decreases_with_temperature | ok | inchikey | WGQKYBSKWIADBV-UHFFFAOYSA-N | 7504 |  |  | C1=CC=C(C=C1)CN | C7H9N | phenylmethanamine | WGQKYBSKWIADBV-UHFFFAOYSA-N | C1=CC=C(C=C1)CN | C1=CC=C(C=C1)CN | TRUE | TRUE | TRUE | 7504 | existing_pubchem_cid | 7504 | 458.15 | 4 | 457.65 | 458.15 | 364.1 °F ; 185 °C ; 185.00 °C ; 185 °C | ok
D:\PyProjects\extend\real data\NIST\ThermoML.v2020-09-30\10.1021\je300382a.xml | 10.1021/je300382a | Surface Tension and Refractive Index of Benzylamine and 1,2-Diaminopropane Aqueous Solutions from T = (283.15 to 323.15) K | 2012 | J. Chem. Eng. Data | 1 | 1 | benzylamine |  | C7H9N | 待定 | benzylamine | C7H9N |  | 待定 | WGQKYBSKWIADBV-UHFFFAOYSA-N | InChI=1S/C7H9N/c8-6-7-4-2-1-3-5-7/h1-5H,6,8H2 | 303.15 |  | 303.15 |  | Surface tension liquid-gas, N/m | N/m | Liquid | Ring tensiometer | 0.0363 |  | TRUE | 0.0363 | [62 empty] | C,H,N | kept | TRUE | inchikey:WGQKYBSKWIADBV-UHFFFAOYSA-N | Surface Tension and Refractive Index of Benzylamine and 1,2-Diaminopropane Aqueous Solutions from T = (283.15 to 323.15) K | single | 1 | 0.0363 | 0.0363 | 0 | 0.0032987 | -3.3159 | 0.99645 | -7.3e-05 | 0.05851 | 0.9994 | 6.6886 | 0.014268 | 0.99762 | -0.0020048 | -2.7064 | ok | surface_tension_decreases_with_temperature | ok | inchikey | WGQKYBSKWIADBV-UHFFFAOYSA-N | 7504 |  |  | C1=CC=C(C=C1)CN | C7H9N | phenylmethanamine | WGQKYBSKWIADBV-UHFFFAOYSA-N | C1=CC=C(C=C1)CN | C1=CC=C(C=C1)CN | TRUE | TRUE | TRUE | 7504 | existing_pubchem_cid | 7504 | 458.15 | 4 | 457.65 | 458.15 | 364.1 °F ; 185 °C ; 185.00 °C ; 185 °C | ok
D:\PyProjects\extend\real data\NIST\ThermoML.v2020-09-30\10.1021\je300382a.xml | 10.1021/je300382a | Surface Tension and Refractive Index of Benzylamine and 1,2-Diaminopropane Aqueous Solutions from T = (283.15 to 323.15) K | 2012 | J. Chem. Eng. Data | 1 | 1 | benzylamine |  | C7H9N | 待定 | benzylamine | C7H9N |  | 待定 | WGQKYBSKWIADBV-UHFFFAOYSA-N | InChI=1S/C7H9N/c8-6-7-4-2-1-3-5-7/h1-5H,6,8H2 | 313.15 |  | 313.15 |  | Surface tension liquid-gas, N/m | N/m | Liquid | Ring tensiometer | 0.0356 |  | TRUE | 0.0356 | [62 empty] | C,H,N | kept | TRUE | inchikey:WGQKYBSKWIADBV-UHFFFAOYSA-N | Surface Tension and Refractive Index of Benzylamine and 1,2-Diaminopropane Aqueous Solutions from T = (283.15 to 323.15) K | single | 1 | 0.0356 | 0.0356 | 0 | 0.0031934 | -3.3354 | 0.99645 | -7.3e-05 | 0.05851 | 0.9994 | 6.6886 | 0.014268 | 0.99762 | -0.0020048 | -2.7064 | ok | surface_tension_decreases_with_temperature | ok | inchikey | WGQKYBSKWIADBV-UHFFFAOYSA-N | 7504 |  |  | C1=CC=C(C=C1)CN | C7H9N | phenylmethanamine | WGQKYBSKWIADBV-UHFFFAOYSA-N | C1=CC=C(C=C1)CN | C1=CC=C(C=C1)CN | TRUE | TRUE | TRUE | 7504 | existing_pubchem_cid | 7504 | 458.15 | 4 | 457.65 | 458.15 | 364.1 °F ; 185 °C ; 185.00 °C ; 185 °C | ok
D:\PyProjects\extend\real data\NIST\ThermoML.v2020-09-30\10.1021\je300382a.xml | 10.1021/je300382a | Surface Tension and Refractive Index of Benzylamine and 1,2-Diaminopropane Aqueous Solutions from T = (283.15 to 323.15) K | 2012 | J. Chem. Eng. Data | 1 | 1 | benzylamine |  | C7H9N | 待定 | benzylamine | C7H9N |  | 待定 | WGQKYBSKWIADBV-UHFFFAOYSA-N | InChI=1S/C7H9N/c8-6-7-4-2-1-3-5-7/h1-5H,6,8H2 | 323.15 |  | 323.15 |  | Surface tension liquid-gas, N/m | N/m | Liquid | Ring tensiometer | 0.035 |  | TRUE | 0.035 | [62 empty] | C,H,N | kept | TRUE | inchikey:WGQKYBSKWIADBV-UHFFFAOYSA-N | Surface Tension and Refractive Index of Benzylamine and 1,2-Diaminopropane Aqueous Solutions from T = (283.15 to 323.15) K | single | 1 | 0.035 | 0.035 | 0 | 0.0030945 | -3.3524 | 0.99645 | -7.3e-05 | 0.05851 | 0.9994 | 6.6886 | 0.014268 | 0.99762 | -0.0020048 | -2.7064 | ok | surface_tension_decreases_with_temperature | ok | inchikey | WGQKYBSKWIADBV-UHFFFAOYSA-N | 7504 |  |  | C1=CC=C(C=C1)CN | C7H9N | phenylmethanamine | WGQKYBSKWIADBV-UHFFFAOYSA-N | C1=CC=C(C=C1)CN | C1=CC=C(C=C1)CN | TRUE | TRUE | TRUE | 7504 | existing_pubchem_cid | 7504 | 458.15 | 4 | 457.65 | 458.15 | 364.1 °F ; 185 °C ; 185.00 °C ; 185 °C | ok
D:\PyProjects\extend\real data\NIST\ThermoML.v2020-09-30\10.1016\j.fluid.2017.08.016.xml | 10.1016/j.fluid.2017.08.016 | Surface tension of four oxygenated fuels: experiment and correlation | 2017 | Fluid Phase Equilib. | 9 | 1 | 2-ethylhexyl acetate |  | C10H20O2 | 待定 | 2-ethylhexyl acetate | C10H20O2 |  | 待定 | WOYWLLHHWAMFCB-UHFFFAOYSA-N | InChI=1S/C10H20O2/c1-4-6-7-10(5-2)8-12-9(3)11/h10H,4-8H2,1-3H3 | 303.17 |  | 303.17 |  | Surface tension liquid-gas, N/m | N/m | Liquid | Pendant drop shape | 0.02515 |  | TRUE | 0.02515 | [62 empty] | C,H,O | kept | TRUE | inchikey:WOYWLLHHWAMFCB-UHFFFAOYSA-N | Surface tension of four oxygenated fuels: experiment and correlation | single | 1 | 0.02515 | 0.02515 | 0 | 0.0032985 | -3.6829 | 0.99946 | -9.6424e-05 | 0.054372 | 0.99633 | 11.4978 | -0.01245 | 0.99811 | -0.0046751 | -2.254 | ok | surface_tension_decreases_with_temperature | ok | inchikey | WOYWLLHHWAMFCB-UHFFFAOYSA-N | 7635 |  |  | CCCCC(CC)COC(=O)C | C10H20O2 | 2-ethylhexyl acetate | WOYWLLHHWAMFCB-UHFFFAOYSA-N | CCCCC(CC)COC(=O)C | CCCCC(CC)COC(=O)C | TRUE | TRUE | TRUE | 7635 | existing_pubchem_cid | 7635 | 465.3722 | 3 | 465.3722 | 472.15 | 378 °F ; 199 °C ; 378 °F | ok
D:\PyProjects\extend\real data\NIST\ThermoML.v2020-09-30\10.1016\j.fluid.2017.08.016.xml | 10.1016/j.fluid.2017.08.016 | Surface tension of four oxygenated fuels: experiment and correlation | 2017 | Fluid Phase Equilib. | 9 | 1 | 2-ethylhexyl acetate |  | C10H20O2 | 待定 | 2-ethylhexyl acetate | C10H20O2 |  | 待定 | WOYWLLHHWAMFCB-UHFFFAOYSA-N | InChI=1S/C10H20O2/c1-4-6-7-10(5-2)8-12-9(3)11/h10H,4-8H2,1-3H3 | 313.16 |  | 313.16 |  | Surface tension liquid-gas, N/m | N/m | Liquid | Pendant drop shape | 0.02423 |  | TRUE | 0.02423 | [62 empty] | C,H,O | kept | TRUE | inchikey:WOYWLLHHWAMFCB-UHFFFAOYSA-N | Surface tension of four oxygenated fuels: experiment and correlation | single | 1 | 0.02423 | 0.02423 | 0 | 0.0031933 | -3.7202 | 0.99946 | -9.6424e-05 | 0.054372 | 0.99633 | 11.4978 | -0.01245 | 0.99811 | -0.0046751 | -2.254 | ok | surface_tension_decreases_with_temperature | ok | inchikey | WOYWLLHHWAMFCB-UHFFFAOYSA-N | 7635 |  |  | CCCCC(CC)COC(=O)C | C10H20O2 | 2-ethylhexyl acetate | WOYWLLHHWAMFCB-UHFFFAOYSA-N | CCCCC(CC)COC(=O)C | CCCCC(CC)COC(=O)C | TRUE | TRUE | TRUE | 7635 | existing_pubchem_cid | 7635 | 465.3722 | 3 | 465.3722 | 472.15 | 378 °F ; 199 °C ; 378 °F | ok
D:\PyProjects\extend\real data\NIST\ThermoML.v2020-09-30\10.1016\j.fluid.2017.08.016.xml | 10.1016/j.fluid.2017.08.016 | Surface tension of four oxygenated fuels: experiment and correlation | 2017 | Fluid Phase Equilib. | 9 | 1 | 2-ethylhexyl acetate |  | C10H20O2 | 待定 | 2-ethylhexyl acetate | C10H20O2 |  | 待定 | WOYWLLHHWAMFCB-UHFFFAOYSA-N | InChI=1S/C10H20O2/c1-4-6-7-10(5-2)8-12-9(3)11/h10H,4-8H2,1-3H3 | 323.16 |  | 323.16 |  | Surface tension liquid-gas, N/m | N/m | Liquid | Pendant drop shape | 0.02323 |  | TRUE | 0.02323 | [62 empty] | C,H,O | kept | TRUE | inchikey:WOYWLLHHWAMFCB-UHFFFAOYSA-N | Surface tension of four oxygenated fuels: experiment and correlation | single | 1 | 0.02323 | 0.02323 | 0 | 0.0030944 | -3.7623 | 0.99946 | -9.6424e-05 | 0.054372 | 0.99633 | 11.4978 | -0.01245 | 0.99811 | -0.0046751 | -2.254 | ok | surface_tension_decreases_with_temperature | ok | inchikey | WOYWLLHHWAMFCB-UHFFFAOYSA-N | 7635 |  |  | CCCCC(CC)COC(=O)C | C10H20O2 | 2-ethylhexyl acetate | WOYWLLHHWAMFCB-UHFFFAOYSA-N | CCCCC(CC)COC(=O)C | CCCCC(CC)COC(=O)C | TRUE | TRUE | TRUE | 7635 | existing_pubchem_cid | 7635 | 465.3722 | 3 | 465.3722 | 472.15 | 378 °F ; 199 °C ; 378 °F | ok
D:\PyProjects\extend\real data\NIST\ThermoML.v2020-09-30\10.1016\j.fluid.2017.08.016.xml | 10.1016/j.fluid.2017.08.016 | Surface tension of four oxygenated fuels: experiment and correlation | 2017 | Fluid Phase Equilib. | 9 | 1 | 2-ethylhexyl acetate |  | C10H20O2 | 待定 | 2-ethylhexyl acetate | C10H20O2 |  | 待定 | WOYWLLHHWAMFCB-UHFFFAOYSA-N | InChI=1S/C10H20O2/c1-4-6-7-10(5-2)8-12-9(3)11/h10H,4-8H2,1-3H3 | 333.15 |  | 333.15 |  | Surface tension liquid-gas, N/m | N/m | Liquid | Pendant drop shape | 0.02228 |  | TRUE | 0.02228 | [62 empty] | C,H,O | kept | TRUE | inchikey:WOYWLLHHWAMFCB-UHFFFAOYSA-N | Surface tension of four oxygenated fuels: experiment and correlation | single | 1 | 0.02228 | 0.02228 | 0 | 0.0030017 | -3.8041 | 0.99946 | -9.6424e-05 | 0.054372 | 0.99633 | 11.4978 | -0.01245 | 0.99811 | -0.0046751 | -2.254 | ok | surface_tension_decreases_with_temperature | ok | inchikey | WOYWLLHHWAMFCB-UHFFFAOYSA-N | 7635 |  |  | CCCCC(CC)COC(=O)C | C10H20O2 | 2-ethylhexyl acetate | WOYWLLHHWAMFCB-UHFFFAOYSA-N | CCCCC(CC)COC(=O)C | CCCCC(CC)COC(=O)C | TRUE | TRUE | TRUE | 7635 | existing_pubchem_cid | 7635 | 465.3722 | 3 | 465.3722 | 472.15 | 378 °F ; 199 °C ; 378 °F | ok
D:\PyProjects\extend\real data\NIST\ThermoML.v2020-09-30\10.1016\j.fluid.2017.08.016.xml | 10.1016/j.fluid.2017.08.016 | Surface tension of four oxygenated fuels: experiment and correlation | 2017 | Fluid Phase Equilib. | 9 | 1 | 2-ethylhexyl acetate |  | C10H20O2 | 待定 | 2-ethylhexyl acetate | C10H20O2 |  | 待定 | WOYWLLHHWAMFCB-UHFFFAOYSA-N | InChI=1S/C10H20O2/c1-4-6-7-10(5-2)8-12-9(3)11/h10H,4-8H2,1-3H3 | 343.15 |  | 343.15 |  | Surface tension liquid-gas, N/m | N/m | Liquid | Pendant drop shape | 0.02127 |  | TRUE | 0.02127 | [62 empty] | C,H,O | kept | TRUE | inchikey:WOYWLLHHWAMFCB-UHFFFAOYSA-N | Surface tension of four oxygenated fuels: experiment and correlation | single | 1 | 0.02127 | 0.02127 | 0 | 0.0029142 | -3.8505 | 0.99946 | -9.6424e-05 | 0.054372 | 0.99633 | 11.4978 | -0.01245 | 0.99811 | -0.0046751 | -2.254 | ok | surface_tension_decreases_with_temperature | ok | inchikey | WOYWLLHHWAMFCB-UHFFFAOYSA-N | 7635 |  |  | CCCCC(CC)COC(=O)C | C10H20O2 | 2-ethylhexyl acetate | WOYWLLHHWAMFCB-UHFFFAOYSA-N | CCCCC(CC)COC(=O)C | CCCCC(CC)COC(=O)C | TRUE | TRUE | TRUE | 7635 | existing_pubchem_cid | 7635 | 465.3722 | 3 | 465.3722 | 472.15 | 378 °F ; 199 °C ; 378 °F | ok
D:\PyProjects\extend\real data\NIST\ThermoML.v2020-09-30\10.1016\j.fluid.2017.08.016.xml | 10.1016/j.fluid.2017.08.016 | Surface tension of four oxygenated fuels: experiment and correlation | 2017 | Fluid Phase Equilib. | 9 | 1 | 2-ethylhexyl acetate |  | C10H20O2 | 待定 | 2-ethylhexyl acetate | C10H20O2 |  | 待定 | WOYWLLHHWAMFCB-UHFFFAOYSA-N | InChI=1S/C10H20O2/c1-4-6-7-10(5-2)8-12-9(3)11/h10H,4-8H2,1-3H3 | 353.16 |  | 353.16 |  | Surface tension liquid-gas, N/m | N/m | Liquid | Pendant drop shape | 0.02022 |  | TRUE | 0.02022 | [62 empty] | C,H,O | kept | TRUE | inchikey:WOYWLLHHWAMFCB-UHFFFAOYSA-N | Surface tension of four oxygenated fuels: experiment and correlation | single | 1 | 0.02022 | 0.02022 | 0 | 0.0028316 | -3.9011 | 0.99946 | -9.6424e-05 | 0.054372 | 0.99633 | 11.4978 | -0.01245 | 0.99811 | -0.0046751 | -2.254 | ok | surface_tension_decreases_with_temperature | ok | inchikey | WOYWLLHHWAMFCB-UHFFFAOYSA-N | 7635 |  |  | CCCCC(CC)COC(=O)C | C10H20O2 | 2-ethylhexyl acetate | WOYWLLHHWAMFCB-UHFFFAOYSA-N | CCCCC(CC)COC(=O)C | CCCCC(CC)COC(=O)C | TRUE | TRUE | TRUE | 7635 | existing_pubchem_cid | 7635 | 465.3722 | 3 | 465.3722 | 472.15 | 378 °F ; 199 °C ; 378 °F | ok
D:\PyProjects\extend\real data\NIST\ThermoML.v2020-09-30\10.1016\j.fluid.2017.08.016.xml | 10.1016/j.fluid.2017.08.016 | Surface tension of four oxygenated fuels: experiment and correlation | 2017 | Fluid Phase Equilib. | 9 | 1 | 2-ethylhexyl acetate |  | C10H20O2 | 待定 | 2-ethylhexyl acetate | C10H20O2 |  | 待定 | WOYWLLHHWAMFCB-UHFFFAOYSA-N | InChI=1S/C10H20O2/c1-4-6-7-10(5-2)8-12-9(3)11/h10H,4-8H2,1-3H3 | 363.15 |  | 363.15 |  | Surface tension liquid-gas, N/m | N/m | Liquid | Pendant drop shape | 0.01926 |  | TRUE | 0.01926 | [62 empty] | C,H,O | kept | TRUE | inchikey:WOYWLLHHWAMFCB-UHFFFAOYSA-N | Surface tension of four oxygenated fuels: experiment and correlation | single | 1 | 0.01926 | 0.01926 | 0 | 0.0027537 | -3.9497 | 0.99946 | -9.6424e-05 | 0.054372 | 0.99633 | 11.4978 | -0.01245 | 0.99811 | -0.0046751 | -2.254 | ok | surface_tension_decreases_with_temperature | ok | inchikey | WOYWLLHHWAMFCB-UHFFFAOYSA-N | 7635 |  |  | CCCCC(CC)COC(=O)C | C10H20O2 | 2-ethylhexyl acetate | WOYWLLHHWAMFCB-UHFFFAOYSA-N | CCCCC(CC)COC(=O)C | CCCCC(CC)COC(=O)C | TRUE | TRUE | TRUE | 7635 | existing_pubchem_cid | 7635 | 465.3722 | 3 | 465.3722 | 472.15 | 378 °F ; 199 °C ; 378 °F | ok
D:\PyProjects\extend\real data\NIST\ThermoML.v2020-09-30\10.1016\j.fluid.2017.08.016.xml | 10.1016/j.fluid.2017.08.016 | Surface tension of four oxygenated fuels: experiment and correlation | 2017 | Fluid Phase Equilib. | 9 | 1 | 2-ethylhexyl acetate |  | C10H20O2 | 待定 | 2-ethylhexyl acetate | C10H20O2 |  | 待定 | WOYWLLHHWAMFCB-UHFFFAOYSA-N | InChI=1S/C10H20O2/c1-4-6-7-10(5-2)8-12-9(3)11/h10H,4-8H2,1-3H3 | 373.15 |  | 373.15 |  | Surface tension liquid-gas, N/m | N/m | Liquid | Pendant drop shape | 0.01835 |  | TRUE | 0.01835 | [62 empty] | C,H,O | kept | TRUE | inchikey:WOYWLLHHWAMFCB-UHFFFAOYSA-N | Surface tension of four oxygenated fuels: experiment and correlation | single | 1 | 0.01835 | 0.01835 | 0 | 0.0026799 | -3.9981 | 0.99946 | -9.6424e-05 | 0.054372 | 0.99633 | 11.4978 | -0.01245 | 0.99811 | -0.0046751 | -2.254 | ok | surface_tension_decreases_with_temperature | ok | inchikey | WOYWLLHHWAMFCB-UHFFFAOYSA-N | 7635 |  |  | CCCCC(CC)COC(=O)C | C10H20O2 | 2-ethylhexyl acetate | WOYWLLHHWAMFCB-UHFFFAOYSA-N | CCCCC(CC)COC(=O)C | CCCCC(CC)COC(=O)C | TRUE | TRUE | TRUE | 7635 | existing_pubchem_cid | 7635 | 465.3722 | 3 | 465.3722 | 472.15 | 378 °F ; 199 °C ; 378 °F | ok
D:\PyProjects\extend\real data\NIST\ThermoML.v2020-09-30\10.1016\j.fluid.2017.08.016.xml | 10.1016/j.fluid.2017.08.016 | Surface tension of four oxygenated fuels: experiment and correlation | 2017 | Fluid Phase Equilib. | 9 | 1 | 2-ethylhexyl acetate |  | C10H20O2 | 待定 | 2-ethylhexyl acetate | C10H20O2 |  | 待定 | WOYWLLHHWAMFCB-UHFFFAOYSA-N | InChI=1S/C10H20O2/c1-4-6-7-10(5-2)8-12-9(3)11/h10H,4-8H2,1-3H3 | 383.15 |  | 383.15 |  | Surface tension liquid-gas, N/m | N/m | Liquid | Pendant drop shape | 0.01744 |  | TRUE | 0.01744 | [62 empty] | C,H,O | kept | TRUE | inchikey:WOYWLLHHWAMFCB-UHFFFAOYSA-N | Surface tension of four oxygenated fuels: experiment and correlation | single | 1 | 0.01744 | 0.01744 | 0 | 0.0026099 | -4.049 | 0.99946 | -9.6424e-05 | 0.054372 | 0.99633 | 11.4978 | -0.01245 | 0.99811 | -0.0046751 | -2.254 | ok | surface_tension_decreases_with_temperature | ok | inchikey | WOYWLLHHWAMFCB-UHFFFAOYSA-N | 7635 |  |  | CCCCC(CC)COC(=O)C | C10H20O2 | 2-ethylhexyl acetate | WOYWLLHHWAMFCB-UHFFFAOYSA-N | CCCCC(CC)COC(=O)C | CCCCC(CC)COC(=O)C | TRUE | TRUE | TRUE | 7635 | existing_pubchem_cid | 7635 | 465.3722 | 3 | 465.3722 | 472.15 | 378 °F ; 199 °C ; 378 °F | ok
D:\PyProjects\extend\real data\NIST\ThermoML.v2020-09-30\10.1016\j.fluid.2017.08.016.xml | 10.1016/j.fluid.2017.08.016 | Surface tension of four oxygenated fuels: experiment and correlation | 2017 | Fluid Phase Equilib. | 9 | 1 | 2-ethylhexyl acetate |  | C10H20O2 | 待定 | 2-ethylhexyl acetate | C10H20O2 |  | 待定 | WOYWLLHHWAMFCB-UHFFFAOYSA-N | InChI=1S/C10H20O2/c1-4-6-7-10(5-2)8-12-9(3)11/h10H,4-8H2,1-3H3 | 393.16 |  | 393.16 |  | Surface tension liquid-gas, N/m | N/m | Liquid | Pendant drop shape | 0.01659 |  | TRUE | 0.01659 | [62 empty] | C,H,O | kept | TRUE | inchikey:WOYWLLHHWAMFCB-UHFFFAOYSA-N | Surface tension of four oxygenated fuels: experiment and correlation | single | 1 | 0.01659 | 0.01659 | 0 | 0.0025435 | -4.099 | 0.99946 | -9.6424e-05 | 0.054372 | 0.99633 | 11.4978 | -0.01245 | 0.99811 | -0.0046751 | -2.254 | ok | surface_tension_decreases_with_temperature | ok | inchikey | WOYWLLHHWAMFCB-UHFFFAOYSA-N | 7635 |  |  | CCCCC(CC)COC(=O)C | C10H20O2 | 2-ethylhexyl acetate | WOYWLLHHWAMFCB-UHFFFAOYSA-N | CCCCC(CC)COC(=O)C | CCCCC(CC)COC(=O)C | TRUE | TRUE | TRUE | 7635 | existing_pubchem_cid | 7635 | 465.3722 | 3 | 465.3722 | 472.15 | 378 °F ; 199 °C ; 378 °F | ok
D:\PyProjects\extend\real data\NIST\ThermoML.v2020-09-30\10.1021\je020048n.xml | 10.1021/je020048n | Surface Tension of aqueous vinary mixtures of 1-amino-2-propanol and 3-amino-1-propanol, and aqueous ternary mixtures of these amines with diethanolamine, triethanolamine, and 2-amino-2-methyl-1-propanol from (298.15 to 323.15) K | 2003 | J. Chem. Eng. Data | 2 | 1 | 3-amino-1-propanol |  | C3H9NO | 待定 | 3-amino-1-propanol | C3H9NO |  | 待定 | WUGQZFFCHPXWKQ-UHFFFAOYSA-N | InChI=1S/C3H9NO/c4-2-1-3-5/h5H,1-4H2 | 298.15 |  | 298.15 |  | Surface tension liquid-gas, N/m | N/m | Liquid | Pendant drop shape | 0.0439 |  | TRUE | 0.0439 | [62 empty] | C,H,N,O | kept | TRUE | inchikey:WUGQZFFCHPXWKQ-UHFFFAOYSA-N | Surface Tension of aqueous vinary mixtures of 1-amino-2-propanol and 3-amino-1-propanol, and aqueous ternary mixtures of these amines with diethanolamine, triethanolamine, and 2-amino-2-methyl-1-propanol from (298.15 to 323.15) K | single | 1 | 0.0439 | 0.0439 | 0 | 0.003354 | -3.1258 | 0.99997 | -0.00022943 | 0.11231 | 0.99925 | 22.0976 | -0.030145 | 0.9994 | -0.0055984 | -1.4552 | ok | surface_tension_decreases_with_temperature | ok | inchikey | WUGQZFFCHPXWKQ-UHFFFAOYSA-N | 9086 |  |  | C(CN)CO | C3H9NO | 3-aminopropan-1-ol | WUGQZFFCHPXWKQ-UHFFFAOYSA-N | C(CN)CO | C(CN)CO | TRUE | TRUE | TRUE | 9086 | existing_pubchem_cid | 9086 | 460.65 | 2 | 460.65 | 460.65 | 369.5 °F ; 187-188 °C | ok
D:\PyProjects\extend\real data\NIST\ThermoML.v2020-09-30\10.1021\je020048n.xml | 10.1021/je020048n | Surface Tension of aqueous vinary mixtures of 1-amino-2-propanol and 3-amino-1-propanol, and aqueous ternary mixtures of these amines with diethanolamine, triethanolamine, and 2-amino-2-methyl-1-propanol from (298.15 to 323.15) K | 2003 | J. Chem. Eng. Data | 2 | 1 | 3-amino-1-propanol |  | C3H9NO | 待定 | 3-amino-1-propanol | C3H9NO |  | 待定 | WUGQZFFCHPXWKQ-UHFFFAOYSA-N | InChI=1S/C3H9NO/c4-2-1-3-5/h5H,1-4H2 | 303.15 |  | 303.15 |  | Surface tension liquid-gas, N/m | N/m | Liquid | Pendant drop shape | 0.04277 |  | TRUE | 0.04277 | [62 empty] | C,H,N,O | kept | TRUE | inchikey:WUGQZFFCHPXWKQ-UHFFFAOYSA-N | Surface Tension of aqueous vinary mixtures of 1-amino-2-propanol and 3-amino-1-propanol, and aqueous ternary mixtures of these amines with diethanolamine, triethanolamine, and 2-amino-2-methyl-1-propanol from (298.15 to 323.15) K | single | 1 | 0.04277 | 0.04277 | 0 | 0.0032987 | -3.1519 | 0.99997 | -0.00022943 | 0.11231 | 0.99925 | 22.0976 | -0.030145 | 0.9994 | -0.0055984 | -1.4552 | ok | surface_tension_decreases_with_temperature | ok | inchikey | WUGQZFFCHPXWKQ-UHFFFAOYSA-N | 9086 |  |  | C(CN)CO | C3H9NO | 3-aminopropan-1-ol | WUGQZFFCHPXWKQ-UHFFFAOYSA-N | C(CN)CO | C(CN)CO | TRUE | TRUE | TRUE | 9086 | existing_pubchem_cid | 9086 | 460.65 | 2 | 460.65 | 460.65 | 369.5 °F ; 187-188 °C | ok
D:\PyProjects\extend\real data\NIST\ThermoML.v2020-09-30\10.1021\je020048n.xml | 10.1021/je020048n | Surface Tension of aqueous vinary mixtures of 1-amino-2-propanol and 3-amino-1-propanol, and aqueous ternary mixtures of these amines with diethanolamine, triethanolamine, and 2-amino-2-methyl-1-propanol from (298.15 to 323.15) K | 2003 | J. Chem. Eng. Data | 2 | 1 | 3-amino-1-propanol |  | C3H9NO | 待定 | 3-amino-1-propanol | C3H9NO |  | 待定 | WUGQZFFCHPXWKQ-UHFFFAOYSA-N | InChI=1S/C3H9NO/c4-2-1-3-5/h5H,1-4H2 | 308.15 |  | 308.15 |  | Surface tension liquid-gas, N/m | N/m | Liquid | Pendant drop shape | 0.04161 |  | TRUE | 0.04161 | [62 empty] | C,H,N,O | kept | TRUE | inchikey:WUGQZFFCHPXWKQ-UHFFFAOYSA-N | Surface Tension of aqueous vinary mixtures of 1-amino-2-propanol and 3-amino-1-propanol, and aqueous ternary mixtures of these amines with diethanolamine, triethanolamine, and 2-amino-2-methyl-1-propanol from (298.15 to 323.15) K | single | 1 | 0.04161 | 0.04161 | 0 | 0.0032452 | -3.1794 | 0.99997 | -0.00022943 | 0.11231 | 0.99925 | 22.0976 | -0.030145 | 0.9994 | -0.0055984 | -1.4552 | ok | surface_tension_decreases_with_temperature | ok | inchikey | WUGQZFFCHPXWKQ-UHFFFAOYSA-N | 9086 |  |  | C(CN)CO | C3H9NO | 3-aminopropan-1-ol | WUGQZFFCHPXWKQ-UHFFFAOYSA-N | C(CN)CO | C(CN)CO | TRUE | TRUE | TRUE | 9086 | existing_pubchem_cid | 9086 | 460.65 | 2 | 460.65 | 460.65 | 369.5 °F ; 187-188 °C | ok
D:\PyProjects\extend\real data\NIST\ThermoML.v2020-09-30\10.1021\je020048n.xml | 10.1021/je020048n | Surface Tension of aqueous vinary mixtures of 1-amino-2-propanol and 3-amino-1-propanol, and aqueous ternary mixtures of these amines with diethanolamine, triethanolamine, and 2-amino-2-methyl-1-propanol from (298.15 to 323.15) K | 2003 | J. Chem. Eng. Data | 2 | 1 | 3-amino-1-propanol |  | C3H9NO | 待定 | 3-amino-1-propanol | C3H9NO |  | 待定 | WUGQZFFCHPXWKQ-UHFFFAOYSA-N | InChI=1S/C3H9NO/c4-2-1-3-5/h5H,1-4H2 | 313.15 |  | 313.15 |  | Surface tension liquid-gas, N/m | N/m | Liquid | Pendant drop shape | 0.04048 |  | TRUE | 0.04048 | [62 empty] | C,H,N,O | kept | TRUE | inchikey:WUGQZFFCHPXWKQ-UHFFFAOYSA-N | Surface Tension of aqueous vinary mixtures of 1-amino-2-propanol and 3-amino-1-propanol, and aqueous ternary mixtures of these amines with diethanolamine, triethanolamine, and 2-amino-2-methyl-1-propanol from (298.15 to 323.15) K | single | 1 | 0.04048 | 0.04048 | 0 | 0.0031934 | -3.2069 | 0.99997 | -0.00022943 | 0.11231 | 0.99925 | 22.0976 | -0.030145 | 0.9994 | -0.0055984 | -1.4552 | ok | surface_tension_decreases_with_temperature | ok | inchikey | WUGQZFFCHPXWKQ-UHFFFAOYSA-N | 9086 |  |  | C(CN)CO | C3H9NO | 3-aminopropan-1-ol | WUGQZFFCHPXWKQ-UHFFFAOYSA-N | C(CN)CO | C(CN)CO | TRUE | TRUE | TRUE | 9086 | existing_pubchem_cid | 9086 | 460.65 | 2 | 460.65 | 460.65 | 369.5 °F ; 187-188 °C | ok
D:\PyProjects\extend\real data\NIST\ThermoML.v2020-09-30\10.1021\je020048n.xml | 10.1021/je020048n | Surface Tension of aqueous vinary mixtures of 1-amino-2-propanol and 3-amino-1-propanol, and aqueous ternary mixtures of these amines with diethanolamine, triethanolamine, and 2-amino-2-methyl-1-propanol from (298.15 to 323.15) K | 2003 | J. Chem. Eng. Data | 2 | 1 | 3-amino-1-propanol |  | C3H9NO | 待定 | 3-amino-1-propanol | C3H9NO |  | 待定 | WUGQZFFCHPXWKQ-UHFFFAOYSA-N | InChI=1S/C3H9NO/c4-2-1-3-5/h5H,1-4H2 | 318.15 |  | 318.15 |  | Surface tension liquid-gas, N/m | N/m | Liquid | Pendant drop shape | 0.03933 |  | TRUE | 0.03933 | [62 empty] | C,H,N,O | kept | TRUE | inchikey:WUGQZFFCHPXWKQ-UHFFFAOYSA-N | Surface Tension of aqueous vinary mixtures of 1-amino-2-propanol and 3-amino-1-propanol, and aqueous ternary mixtures of these amines with diethanolamine, triethanolamine, and 2-amino-2-methyl-1-propanol from (298.15 to 323.15) K | single | 1 | 0.03933 | 0.03933 | 0 | 0.0031432 | -3.2358 | 0.99997 | -0.00022943 | 0.11231 | 0.99925 | 22.0976 | -0.030145 | 0.9994 | -0.0055984 | -1.4552 | ok | surface_tension_decreases_with_temperature | ok | inchikey | WUGQZFFCHPXWKQ-UHFFFAOYSA-N | 9086 |  |  | C(CN)CO | C3H9NO | 3-aminopropan-1-ol | WUGQZFFCHPXWKQ-UHFFFAOYSA-N | C(CN)CO | C(CN)CO | TRUE | TRUE | TRUE | 9086 | existing_pubchem_cid | 9086 | 460.65 | 2 | 460.65 | 460.65 | 369.5 °F ; 187-188 °C | ok
D:\PyProjects\extend\real data\NIST\ThermoML.v2020-09-30\10.1021\je020048n.xml | 10.1021/je020048n | Surface Tension of aqueous vinary mixtures of 1-amino-2-propanol and 3-amino-1-propanol, and aqueous ternary mixtures of these amines with diethanolamine, triethanolamine, and 2-amino-2-methyl-1-propanol from (298.15 to 323.15) K | 2003 | J. Chem. Eng. Data | 2 | 1 | 3-amino-1-propanol |  | C3H9NO | 待定 | 3-amino-1-propanol | C3H9NO |  | 待定 | WUGQZFFCHPXWKQ-UHFFFAOYSA-N | InChI=1S/C3H9NO/c4-2-1-3-5/h5H,1-4H2 | 323.15 |  | 323.15 |  | Surface tension liquid-gas, N/m | N/m | Liquid | Pendant drop shape | 0.03816 |  | TRUE | 0.03816 | [62 empty] | C,H,N,O | kept | TRUE | inchikey:WUGQZFFCHPXWKQ-UHFFFAOYSA-N | Surface Tension of aqueous vinary mixtures of 1-amino-2-propanol and 3-amino-1-propanol, and aqueous ternary mixtures of these amines with diethanolamine, triethanolamine, and 2-amino-2-methyl-1-propanol from (298.15 to 323.15) K | single | 1 | 0.03816 | 0.03816 | 0 | 0.0030945 | -3.266 | 0.99997 | -0.00022943 | 0.11231 | 0.99925 | 22.0976 | -0.030145 | 0.9994 | -0.0055984 | -1.4552 | ok | surface_tension_decreases_with_temperature | ok | inchikey | WUGQZFFCHPXWKQ-UHFFFAOYSA-N | 9086 |  |  | C(CN)CO | C3H9NO | 3-aminopropan-1-ol | WUGQZFFCHPXWKQ-UHFFFAOYSA-N | C(CN)CO | C(CN)CO | TRUE | TRUE | TRUE | 9086 | existing_pubchem_cid | 9086 | 460.65 | 2 | 460.65 | 460.65 | 369.5 °F ; 187-188 °C | ok
D:\PyProjects\extend\real data\NIST\ThermoML.v2020-09-30\10.1021\je049591p.xml | 10.1021/je049591p | Equilibrium Surface Tensions of Benzyl Alcohol + Ethylene Glycol Mixtures | 2005 | J. Chem. Eng. Data | 3 | 1 | benzenemethanol |  | C7H8O | 待定 | benzenemethanol | C7H8O |  | 待定 | WVDDGKGOMKODPV-UHFFFAOYSA-N | InChI=1S/C7H8O/c8-6-7-4-2-1-3-5-7/h1-5,8H,6H2 | 293.15 |  | 293.15 |  | Surface tension liquid-gas, N/m | N/m | Liquid | Ring tensiometer | 0.03905 |  | TRUE | 0.03905 | [62 empty] | C,H,O | kept | TRUE | inchikey:WVDDGKGOMKODPV-UHFFFAOYSA-N | Equilibrium Surface Tensions of Benzyl Alcohol + Ethylene Glycol Mixtures | single | 1 | 0.03905 | 0.03905 | 0 | 0.0034112 | -3.2429 | 0.99971 | -9.6214e-05 | 0.06727 | 0.99841 | 9.1098 | 0.0080275 | 0.99939 | -0.0025589 | -2.492 | ok | surface_tension_decreases_with_temperature | ok | inchikey | WVDDGKGOMKODPV-UHFFFAOYSA-N | 244 |  |  | C1=CC=C(C=C1)CO | C7H8O | phenylmethanol | WVDDGKGOMKODPV-UHFFFAOYSA-N | C1=CC=C(C=C1)CO | C1=CC=C(C=C1)CO | TRUE | TRUE | TRUE | 244 | existing_pubchem_cid | 244 | 478.15 | 7 | 478 | 478.7056 | 401 °F ; 402 °F ; 478 K ; 205.3 °C ; 205.00 to 206.00 °C | ok
D:\PyProjects\extend\real data\NIST\ThermoML.v2020-09-30\10.1021\je049591p.xml | 10.1021/je049591p | Equilibrium Surface Tensions of Benzyl Alcohol + Ethylene Glycol Mixtures | 2005 | J. Chem. Eng. Data | 3 | 1 | benzenemethanol |  | C7H8O | 待定 | benzenemethanol | C7H8O |  | 待定 | WVDDGKGOMKODPV-UHFFFAOYSA-N | InChI=1S/C7H8O/c8-6-7-4-2-1-3-5-7/h1-5,8H,6H2 | 298.15 |  | 298.15 |  | Surface tension liquid-gas, N/m | N/m | Liquid | Ring tensiometer | 0.03858 |  | TRUE | 0.03858 | [62 empty] | C,H,O | kept | TRUE | inchikey:WVDDGKGOMKODPV-UHFFFAOYSA-N | Equilibrium Surface Tensions of Benzyl Alcohol + Ethylene Glycol Mixtures | single | 1 | 0.03858 | 0.03858 | 0 | 0.003354 | -3.255 | 0.99971 | -9.6214e-05 | 0.06727 | 0.99841 | 9.1098 | 0.0080275 | 0.99939 | -0.0025589 | -2.492 | ok | surface_tension_decreases_with_temperature | ok | inchikey | WVDDGKGOMKODPV-UHFFFAOYSA-N | 244 |  |  | C1=CC=C(C=C1)CO | C7H8O | phenylmethanol | WVDDGKGOMKODPV-UHFFFAOYSA-N | C1=CC=C(C=C1)CO | C1=CC=C(C=C1)CO | TRUE | TRUE | TRUE | 244 | existing_pubchem_cid | 244 | 478.15 | 7 | 478 | 478.7056 | 401 °F ; 402 °F ; 478 K ; 205.3 °C ; 205.00 to 206.00 °C | ok
D:\PyProjects\extend\real data\NIST\ThermoML.v2020-09-30\10.1021\je049591p.xml | 10.1021/je049591p | Equilibrium Surface Tensions of Benzyl Alcohol + Ethylene Glycol Mixtures | 2005 | J. Chem. Eng. Data | 3 | 1 | benzenemethanol |  | C7H8O | 待定 | benzenemethanol | C7H8O |  | 待定 | WVDDGKGOMKODPV-UHFFFAOYSA-N | InChI=1S/C7H8O/c8-6-7-4-2-1-3-5-7/h1-5,8H,6H2 | 303.15 |  | 303.15 |  | Surface tension liquid-gas, N/m | N/m | Liquid | Ring tensiometer | 0.03812 |  | TRUE | 0.03812 | [62 empty] | C,H,O | kept | TRUE | inchikey:WVDDGKGOMKODPV-UHFFFAOYSA-N | Equilibrium Surface Tensions of Benzyl Alcohol + Ethylene Glycol Mixtures | single | 1 | 0.03812 | 0.03812 | 0 | 0.0032987 | -3.267 | 0.99971 | -9.6214e-05 | 0.06727 | 0.99841 | 9.1098 | 0.0080275 | 0.99939 | -0.0025589 | -2.492 | ok | surface_tension_decreases_with_temperature | ok | inchikey | WVDDGKGOMKODPV-UHFFFAOYSA-N | 244 |  |  | C1=CC=C(C=C1)CO | C7H8O | phenylmethanol | WVDDGKGOMKODPV-UHFFFAOYSA-N | C1=CC=C(C=C1)CO | C1=CC=C(C=C1)CO | TRUE | TRUE | TRUE | 244 | existing_pubchem_cid | 244 | 478.15 | 7 | 478 | 478.7056 | 401 °F ; 402 °F ; 478 K ; 205.3 °C ; 205.00 to 206.00 °C | ok
D:\PyProjects\extend\real data\NIST\ThermoML.v2020-09-30\10.1021\je049591p.xml | 10.1021/je049591p | Equilibrium Surface Tensions of Benzyl Alcohol + Ethylene Glycol Mixtures | 2005 | J. Chem. Eng. Data | 3 | 1 | benzenemethanol |  | C7H8O | 待定 | benzenemethanol | C7H8O |  | 待定 | WVDDGKGOMKODPV-UHFFFAOYSA-N | InChI=1S/C7H8O/c8-6-7-4-2-1-3-5-7/h1-5,8H,6H2 | 308.15 |  | 308.15 |  | Surface tension liquid-gas, N/m | N/m | Liquid | Ring tensiometer | 0.03763 |  | TRUE | 0.03763 | [62 empty] | C,H,O | kept | TRUE | inchikey:WVDDGKGOMKODPV-UHFFFAOYSA-N | Equilibrium Surface Tensions of Benzyl Alcohol + Ethylene Glycol Mixtures | single | 1 | 0.03763 | 0.03763 | 0 | 0.0032452 | -3.28 | 0.99971 | -9.6214e-05 | 0.06727 | 0.99841 | 9.1098 | 0.0080275 | 0.99939 | -0.0025589 | -2.492 | ok | surface_tension_decreases_with_temperature | ok | inchikey | WVDDGKGOMKODPV-UHFFFAOYSA-N | 244 |  |  | C1=CC=C(C=C1)CO | C7H8O | phenylmethanol | WVDDGKGOMKODPV-UHFFFAOYSA-N | C1=CC=C(C=C1)CO | C1=CC=C(C=C1)CO | TRUE | TRUE | TRUE | 244 | existing_pubchem_cid | 244 | 478.15 | 7 | 478 | 478.7056 | 401 °F ; 402 °F ; 478 K ; 205.3 °C ; 205.00 to 206.00 °C | ok
D:\PyProjects\extend\real data\NIST\ThermoML.v2020-09-30\10.1021\je049591p.xml | 10.1021/je049591p | Equilibrium Surface Tensions of Benzyl Alcohol + Ethylene Glycol Mixtures | 2005 | J. Chem. Eng. Data | 3 | 1 | benzenemethanol |  | C7H8O | 待定 | benzenemethanol | C7H8O |  | 待定 | WVDDGKGOMKODPV-UHFFFAOYSA-N | InChI=1S/C7H8O/c8-6-7-4-2-1-3-5-7/h1-5,8H,6H2 | 313.15 |  | 313.15 |  | Surface tension liquid-gas, N/m | N/m | Liquid | Ring tensiometer | 0.03716 |  | TRUE | 0.03716 | [62 empty] | C,H,O | kept | TRUE | inchikey:WVDDGKGOMKODPV-UHFFFAOYSA-N | Equilibrium Surface Tensions of Benzyl Alcohol + Ethylene Glycol Mixtures | single | 1 | 0.03716 | 0.03716 | 0 | 0.0031934 | -3.2925 | 0.99971 | -9.6214e-05 | 0.06727 | 0.99841 | 9.1098 | 0.0080275 | 0.99939 | -0.0025589 | -2.492 | ok | surface_tension_decreases_with_temperature | ok | inchikey | WVDDGKGOMKODPV-UHFFFAOYSA-N | 244 |  |  | C1=CC=C(C=C1)CO | C7H8O | phenylmethanol | WVDDGKGOMKODPV-UHFFFAOYSA-N | C1=CC=C(C=C1)CO | C1=CC=C(C=C1)CO | TRUE | TRUE | TRUE | 244 | existing_pubchem_cid | 244 | 478.15 | 7 | 478 | 478.7056 | 401 °F ; 402 °F ; 478 K ; 205.3 °C ; 205.00 to 206.00 °C | ok
D:\PyProjects\extend\real data\NIST\ThermoML.v2020-09-30\10.1021\je049591p.xml | 10.1021/je049591p | Equilibrium Surface Tensions of Benzyl Alcohol + Ethylene Glycol Mixtures | 2005 | J. Chem. Eng. Data | 3 | 1 | benzenemethanol |  | C7H8O | 待定 | benzenemethanol | C7H8O |  | 待定 | WVDDGKGOMKODPV-UHFFFAOYSA-N | InChI=1S/C7H8O/c8-6-7-4-2-1-3-5-7/h1-5,8H,6H2 | 318.15 |  | 318.15 |  | Surface tension liquid-gas, N/m | N/m | Liquid | Ring tensiometer | 0.03663 |  | TRUE | 0.03663 | [62 empty] | C,H,O | kept | TRUE | inchikey:WVDDGKGOMKODPV-UHFFFAOYSA-N | Equilibrium Surface Tensions of Benzyl Alcohol + Ethylene Glycol Mixtures | single | 1 | 0.03663 | 0.03663 | 0 | 0.0031432 | -3.3069 | 0.99971 | -9.6214e-05 | 0.06727 | 0.99841 | 9.1098 | 0.0080275 | 0.99939 | -0.0025589 | -2.492 | ok | surface_tension_decreases_with_temperature | ok | inchikey | WVDDGKGOMKODPV-UHFFFAOYSA-N | 244 |  |  | C1=CC=C(C=C1)CO | C7H8O | phenylmethanol | WVDDGKGOMKODPV-UHFFFAOYSA-N | C1=CC=C(C=C1)CO | C1=CC=C(C=C1)CO | TRUE | TRUE | TRUE | 244 | existing_pubchem_cid | 244 | 478.15 | 7 | 478 | 478.7056 | 401 °F ; 402 °F ; 478 K ; 205.3 °C ; 205.00 to 206.00 °C | ok
D:\PyProjects\extend\real data\NIST\ThermoML.v2020-09-30\10.1021\je049591p.xml | 10.1021/je049591p | Equilibrium Surface Tensions of Benzyl Alcohol + Ethylene Glycol Mixtures | 2005 | J. Chem. Eng. Data | 3 | 1 | benzenemethanol |  | C7H8O | 待定 | benzenemethanol | C7H8O |  | 待定 | WVDDGKGOMKODPV-UHFFFAOYSA-N | InChI=1S/C7H8O/c8-6-7-4-2-1-3-5-7/h1-5,8H,6H2 | 323.15 |  | 323.15 |  | Surface tension liquid-gas, N/m | N/m | Liquid | Ring tensiometer | 0.03618 |  | TRUE | 0.03618 | [62 empty] | C,H,O | kept | TRUE | inchikey:WVDDGKGOMKODPV-UHFFFAOYSA-N | Equilibrium Surface Tensions of Benzyl Alcohol + Ethylene Glycol Mixtures | single | 1 | 0.03618 | 0.03618 | 0 | 0.0030945 | -3.3192 | 0.99971 | -9.6214e-05 | 0.06727 | 0.99841 | 9.1098 | 0.0080275 | 0.99939 | -0.0025589 | -2.492 | ok | surface_tension_decreases_with_temperature | ok | inchikey | WVDDGKGOMKODPV-UHFFFAOYSA-N | 244 |  |  | C1=CC=C(C=C1)CO | C7H8O | phenylmethanol | WVDDGKGOMKODPV-UHFFFAOYSA-N | C1=CC=C(C=C1)CO | C1=CC=C(C=C1)CO | TRUE | TRUE | TRUE | 244 | existing_pubchem_cid | 244 | 478.15 | 7 | 478 | 478.7056 | 401 °F ; 402 °F ; 478 K ; 205.3 °C ; 205.00 to 206.00 °C | ok
D:\PyProjects\extend\real data\NIST\ThermoML.v2020-09-30\10.1021\acs.jced.9b00424.xml | 10.1021/acs.jced.9b00424 | Surface Tension of dl-Menthol:Octanoic Acid Eutectic Mixtures | 2019 | J. Chem. Eng. Data | 6 | 1 | octanoic acid |  | C8H16O2 | 待定 | octanoic acid | C8H16O2 |  | 待定 | WWZKQHOCKIZLMA-UHFFFAOYSA-N | InChI=1S/C8H16O2/c1-2-3-4-5-6-7-8(9)10/h2-7H2,1H3,(H,9,10) | 297.82 |  | 297.82 |  | Surface tension liquid-gas, N/m | N/m | Liquid | Pendant drop shape | 0.03095 |  | TRUE | 0.03095 | [62 empty] | C,H,O | kept | TRUE | inchikey:WWZKQHOCKIZLMA-UHFFFAOYSA-N | Surface Tension of dl-Menthol:Octanoic Acid Eutectic Mixtures | single | 1 | 0.03095 | 0.03095 | 0 | 0.0033577 | -3.4754 | 0.99161 | -0.0002281 | 0.098887 | 0.99349 | 22.5659 | -0.044693 | 0.9933 | -0.0084341 | -0.95834 | ok | surface_tension_decreases_with_temperature | ok | inchikey | WWZKQHOCKIZLMA-UHFFFAOYSA-N | 379 |  |  | CCCCCCCC(=O)O | C8H16O2 | octanoic acid | WWZKQHOCKIZLMA-UHFFFAOYSA-N | CCCCCCCC(=O)O | CCCCCCCC(=O)O | TRUE | TRUE | TRUE | 379 | existing_pubchem_cid | 379 | 512.5111 | 2 | 512.15 | 512.8722 | 463.5 °F ; 239 °C | ok
D:\PyProjects\extend\real data\NIST\ThermoML.v2020-09-30\10.1021\acs.jced.9b00424.xml | 10.1021/acs.jced.9b00424 | Surface Tension of dl-Menthol:Octanoic Acid Eutectic Mixtures | 2019 | J. Chem. Eng. Data | 6 | 1 | octanoic acid |  | C8H16O2 | 待定 | octanoic acid | C8H16O2 |  | 待定 | WWZKQHOCKIZLMA-UHFFFAOYSA-N | InChI=1S/C8H16O2/c1-2-3-4-5-6-7-8(9)10/h2-7H2,1H3,(H,9,10) | 302.68 |  | 302.68 |  | Surface tension liquid-gas, N/m | N/m | Liquid | Pendant drop shape | 0.03004 |  | TRUE | 0.03004 | [62 empty] | C,H,O | kept | TRUE | inchikey:WWZKQHOCKIZLMA-UHFFFAOYSA-N | Surface Tension of dl-Menthol:Octanoic Acid Eutectic Mixtures | single | 1 | 0.03004 | 0.03004 | 0 | 0.0033038 | -3.5052 | 0.99161 | -0.0002281 | 0.098887 | 0.99349 | 22.5659 | -0.044693 | 0.9933 | -0.0084341 | -0.95834 | ok | surface_tension_decreases_with_temperature | ok | inchikey | WWZKQHOCKIZLMA-UHFFFAOYSA-N | 379 |  |  | CCCCCCCC(=O)O | C8H16O2 | octanoic acid | WWZKQHOCKIZLMA-UHFFFAOYSA-N | CCCCCCCC(=O)O | CCCCCCCC(=O)O | TRUE | TRUE | TRUE | 379 | existing_pubchem_cid | 379 | 512.5111 | 2 | 512.15 | 512.8722 | 463.5 °F ; 239 °C | ok
D:\PyProjects\extend\real data\NIST\ThermoML.v2020-09-30\10.1021\acs.jced.9b00424.xml | 10.1021/acs.jced.9b00424 | Surface Tension of dl-Menthol:Octanoic Acid Eutectic Mixtures | 2019 | J. Chem. Eng. Data | 6 | 1 | octanoic acid |  | C8H16O2 | 待定 | octanoic acid | C8H16O2 |  | 待定 | WWZKQHOCKIZLMA-UHFFFAOYSA-N | InChI=1S/C8H16O2/c1-2-3-4-5-6-7-8(9)10/h2-7H2,1H3,(H,9,10) | 308.49 |  | 308.49 |  | Surface tension liquid-gas, N/m | N/m | Liquid | Pendant drop shape | 0.02856 |  | TRUE | 0.02856 | [62 empty] | C,H,O | kept | TRUE | inchikey:WWZKQHOCKIZLMA-UHFFFAOYSA-N | Surface Tension of dl-Menthol:Octanoic Acid Eutectic Mixtures | single | 1 | 0.02856 | 0.02856 | 0 | 0.0032416 | -3.5557 | 0.99161 | -0.0002281 | 0.098887 | 0.99349 | 22.5659 | -0.044693 | 0.9933 | -0.0084341 | -0.95834 | ok | surface_tension_decreases_with_temperature | ok | inchikey | WWZKQHOCKIZLMA-UHFFFAOYSA-N | 379 |  |  | CCCCCCCC(=O)O | C8H16O2 | octanoic acid | WWZKQHOCKIZLMA-UHFFFAOYSA-N | CCCCCCCC(=O)O | CCCCCCCC(=O)O | TRUE | TRUE | TRUE | 379 | existing_pubchem_cid | 379 | 512.5111 | 2 | 512.15 | 512.8722 | 463.5 °F ; 239 °C | ok
D:\PyProjects\extend\real data\NIST\ThermoML.v2020-09-30\10.1021\acs.jced.9b00424.xml | 10.1021/acs.jced.9b00424 | Surface Tension of dl-Menthol:Octanoic Acid Eutectic Mixtures | 2019 | J. Chem. Eng. Data | 6 | 1 | octanoic acid |  | C8H16O2 | 待定 | octanoic acid | C8H16O2 |  | 待定 | WWZKQHOCKIZLMA-UHFFFAOYSA-N | InChI=1S/C8H16O2/c1-2-3-4-5-6-7-8(9)10/h2-7H2,1H3,(H,9,10) | 312.93 |  | 312.93 |  | Surface tension liquid-gas, N/m | N/m | Liquid | Pendant drop shape | 0.02756 |  | TRUE | 0.02756 | [62 empty] | C,H,O | kept | TRUE | inchikey:WWZKQHOCKIZLMA-UHFFFAOYSA-N | Surface Tension of dl-Menthol:Octanoic Acid Eutectic Mixtures | single | 1 | 0.02756 | 0.02756 | 0 | 0.0031956 | -3.5914 | 0.99161 | -0.0002281 | 0.098887 | 0.99349 | 22.5659 | -0.044693 | 0.9933 | -0.0084341 | -0.95834 | ok | surface_tension_decreases_with_temperature | ok | inchikey | WWZKQHOCKIZLMA-UHFFFAOYSA-N | 379 |  |  | CCCCCCCC(=O)O | C8H16O2 | octanoic acid | WWZKQHOCKIZLMA-UHFFFAOYSA-N | CCCCCCCC(=O)O | CCCCCCCC(=O)O | TRUE | TRUE | TRUE | 379 | existing_pubchem_cid | 379 | 512.5111 | 2 | 512.15 | 512.8722 | 463.5 °F ; 239 °C | ok
D:\PyProjects\extend\real data\NIST\ThermoML.v2020-09-30\10.1021\acs.jced.9b00424.xml | 10.1021/acs.jced.9b00424 | Surface Tension of dl-Menthol:Octanoic Acid Eutectic Mixtures | 2019 | J. Chem. Eng. Data | 6 | 1 | octanoic acid |  | C8H16O2 | 待定 | octanoic acid | C8H16O2 |  | 待定 | WWZKQHOCKIZLMA-UHFFFAOYSA-N | InChI=1S/C8H16O2/c1-2-3-4-5-6-7-8(9)10/h2-7H2,1H3,(H,9,10) | 317.8 |  | 317.8 |  | Surface tension liquid-gas, N/m | N/m | Liquid | Pendant drop shape | 0.02606 |  | TRUE | 0.02606 | [62 empty] | C,H,O | kept | TRUE | inchikey:WWZKQHOCKIZLMA-UHFFFAOYSA-N | Surface Tension of dl-Menthol:Octanoic Acid Eutectic Mixtures | single | 1 | 0.02606 | 0.02606 | 0 | 0.0031466 | -3.6474 | 0.99161 | -0.0002281 | 0.098887 | 0.99349 | 22.5659 | -0.044693 | 0.9933 | -0.0084341 | -0.95834 | ok | surface_tension_decreases_with_temperature | ok | inchikey | WWZKQHOCKIZLMA-UHFFFAOYSA-N | 379 |  |  | CCCCCCCC(=O)O | C8H16O2 | octanoic acid | WWZKQHOCKIZLMA-UHFFFAOYSA-N | CCCCCCCC(=O)O | CCCCCCCC(=O)O | TRUE | TRUE | TRUE | 379 | existing_pubchem_cid | 379 | 512.5111 | 2 | 512.15 | 512.8722 | 463.5 °F ; 239 °C | ok
D:\PyProjects\extend\real data\NIST\ThermoML.v2020-09-30\10.1021\acs.jced.9b00424.xml | 10.1021/acs.jced.9b00424 | Surface Tension of dl-Menthol:Octanoic Acid Eutectic Mixtures | 2019 | J. Chem. Eng. Data | 6 | 1 | octanoic acid |  | C8H16O2 | 待定 | octanoic acid | C8H16O2 |  | 待定 | WWZKQHOCKIZLMA-UHFFFAOYSA-N | InChI=1S/C8H16O2/c1-2-3-4-5-6-7-8(9)10/h2-7H2,1H3,(H,9,10) | 322.15 |  | 322.15 |  | Surface tension liquid-gas, N/m | N/m | Liquid | Pendant drop shape | 0.02499 |  | TRUE | 0.02499 | [62 empty] | C,H,O | kept | TRUE | inchikey:WWZKQHOCKIZLMA-UHFFFAOYSA-N | Surface Tension of dl-Menthol:Octanoic Acid Eutectic Mixtures | single | 1 | 0.02499 | 0.02499 | 0 | 0.0031041 | -3.6893 | 0.99161 | -0.0002281 | 0.098887 | 0.99349 | 22.5659 | -0.044693 | 0.9933 | -0.0084341 | -0.95834 | ok | surface_tension_decreases_with_temperature | ok | inchikey | WWZKQHOCKIZLMA-UHFFFAOYSA-N | 379 |  |  | CCCCCCCC(=O)O | C8H16O2 | octanoic acid | WWZKQHOCKIZLMA-UHFFFAOYSA-N | CCCCCCCC(=O)O | CCCCCCCC(=O)O | TRUE | TRUE | TRUE | 379 | existing_pubchem_cid | 379 | 512.5111 | 2 | 512.15 | 512.8722 | 463.5 °F ; 239 °C | ok
D:\PyProjects\extend\real data\NIST\ThermoML.v2020-09-30\10.1021\acs.jced.9b00424.xml | 10.1021/acs.jced.9b00424 | Surface Tension of dl-Menthol:Octanoic Acid Eutectic Mixtures | 2019 | J. Chem. Eng. Data | 6 | 1 | octanoic acid |  | C8H16O2 | 待定 | octanoic acid | C8H16O2 |  | 待定 | WWZKQHOCKIZLMA-UHFFFAOYSA-N | InChI=1S/C8H16O2/c1-2-3-4-5-6-7-8(9)10/h2-7H2,1H3,(H,9,10) | 327.39 |  | 327.39 |  | Surface tension liquid-gas, N/m | N/m | Liquid | Pendant drop shape | 0.02446 |  | TRUE | 0.02446 | [62 empty] | C,H,O | kept | TRUE | inchikey:WWZKQHOCKIZLMA-UHFFFAOYSA-N | Surface Tension of dl-Menthol:Octanoic Acid Eutectic Mixtures | single | 1 | 0.02446 | 0.02446 | 0 | 0.0030545 | -3.7107 | 0.99161 | -0.0002281 | 0.098887 | 0.99349 | 22.5659 | -0.044693 | 0.9933 | -0.0084341 | -0.95834 | ok | surface_tension_decreases_with_temperature | ok | inchikey | WWZKQHOCKIZLMA-UHFFFAOYSA-N | 379 |  |  | CCCCCCCC(=O)O | C8H16O2 | octanoic acid | WWZKQHOCKIZLMA-UHFFFAOYSA-N | CCCCCCCC(=O)O | CCCCCCCC(=O)O | TRUE | TRUE | TRUE | 379 | existing_pubchem_cid | 379 | 512.5111 | 2 | 512.15 | 512.8722 | 463.5 °F ; 239 °C | ok
D:\PyProjects\extend\real data\NIST\ThermoML.v2020-09-30\10.1021\acs.jced.9b00424.xml | 10.1021/acs.jced.9b00424 | Surface Tension of dl-Menthol:Octanoic Acid Eutectic Mixtures | 2019 | J. Chem. Eng. Data | 6 | 1 | octanoic acid |  | C8H16O2 | 待定 | octanoic acid | C8H16O2 |  | 待定 | WWZKQHOCKIZLMA-UHFFFAOYSA-N | InChI=1S/C8H16O2/c1-2-3-4-5-6-7-8(9)10/h2-7H2,1H3,(H,9,10) | 331.72 |  | 331.72 |  | Surface tension liquid-gas, N/m | N/m | Liquid | Pendant drop shape | 0.02343 |  | TRUE | 0.02343 | [62 empty] | C,H,O | kept | TRUE | inchikey:WWZKQHOCKIZLMA-UHFFFAOYSA-N | Surface Tension of dl-Menthol:Octanoic Acid Eutectic Mixtures | single | 1 | 0.02343 | 0.02343 | 0 | 0.0030146 | -3.7537 | 0.99161 | -0.0002281 | 0.098887 | 0.99349 | 22.5659 | -0.044693 | 0.9933 | -0.0084341 | -0.95834 | ok | surface_tension_decreases_with_temperature | ok | inchikey | WWZKQHOCKIZLMA-UHFFFAOYSA-N | 379 |  |  | CCCCCCCC(=O)O | C8H16O2 | octanoic acid | WWZKQHOCKIZLMA-UHFFFAOYSA-N | CCCCCCCC(=O)O | CCCCCCCC(=O)O | TRUE | TRUE | TRUE | 379 | existing_pubchem_cid | 379 | 512.5111 | 2 | 512.15 | 512.8722 | 463.5 °F ; 239 °C | ok
D:\PyProjects\extend\real data\NIST\ThermoML.v2020-09-30\10.1016\j.fluid.2016.10.026.xml | 10.1016/j.fluid.2016.10.026 | Thermophysical study of 2-acetylthiophene: Experimental and modelled results | 2017 | Fluid Phase Equilib. | 8 | 1 | 2-acetylthiophene |  | C6H6OS | 待定 | 2-acetylthiophene | C6H6OS |  | 待定 | WYJOVVXUZNRJQY-UHFFFAOYSA-N | InChI=1S/C6H6OS/c1-5(7)6-3-2-4-8-6/h2-4H,1H3 | 278.15 |  | 278.15 |  | Surface tension liquid-gas, N/m | N/m | Liquid | Drop volume | 0.04541 |  | TRUE | 0.04541 | [62 empty] | C,H,O,S | kept | TRUE | inchikey:WYJOVVXUZNRJQY-UHFFFAOYSA-N | Thermophysical study of 2-acetylthiophene: Experimental and modelled results | single | 1 | 0.04541 | 0.04541 | 0 | 0.0035952 | -3.092 | 0.99993 | -0.00011441 | 0.077259 | 0.99683 | 10.7652 | 0.0069491 | 0.99932 | -0.002728 | -2.3306 | ok | surface_tension_decreases_with_temperature | ok | inchikey | WYJOVVXUZNRJQY-UHFFFAOYSA-N | 6920 |  |  | CC(=O)C1=CC=CS1 | C6H6OS | 1-thiophen-2-ylethanone | WYJOVVXUZNRJQY-UHFFFAOYSA-N | CC(=O)C1=CC=CS1 | CC(=O)C1=CC=CS1 | TRUE | TRUE | TRUE | 6920 | existing_pubchem_cid | 6920 | 486.15 | 1 | 486.15 | 486.15 | 213.00 °C | ok
D:\PyProjects\extend\real data\NIST\ThermoML.v2020-09-30\10.1016\j.fluid.2016.10.026.xml | 10.1016/j.fluid.2016.10.026 | Thermophysical study of 2-acetylthiophene: Experimental and modelled results | 2017 | Fluid Phase Equilib. | 8 | 1 | 2-acetylthiophene |  | C6H6OS | 待定 | 2-acetylthiophene | C6H6OS |  | 待定 | WYJOVVXUZNRJQY-UHFFFAOYSA-N | InChI=1S/C6H6OS/c1-5(7)6-3-2-4-8-6/h2-4H,1H3 | 280.65 |  | 280.65 |  | Surface tension liquid-gas, N/m | N/m | Liquid | Drop volume | 0.04514 |  | TRUE | 0.04514 | [62 empty] | C,H,O,S | kept | TRUE | inchikey:WYJOVVXUZNRJQY-UHFFFAOYSA-N | Thermophysical study of 2-acetylthiophene: Experimental and modelled results | single | 1 | 0.04514 | 0.04514 | 0 | 0.0035632 | -3.098 | 0.99993 | -0.00011441 | 0.077259 | 0.99683 | 10.7652 | 0.0069491 | 0.99932 | -0.002728 | -2.3306 | ok | surface_tension_decreases_with_temperature | ok | inchikey | WYJOVVXUZNRJQY-UHFFFAOYSA-N | 6920 |  |  | CC(=O)C1=CC=CS1 | C6H6OS | 1-thiophen-2-ylethanone | WYJOVVXUZNRJQY-UHFFFAOYSA-N | CC(=O)C1=CC=CS1 | CC(=O)C1=CC=CS1 | TRUE | TRUE | TRUE | 6920 | existing_pubchem_cid | 6920 | 486.15 | 1 | 486.15 | 486.15 | 213.00 °C | ok
D:\PyProjects\extend\real data\NIST\ThermoML.v2020-09-30\10.1016\j.fluid.2016.10.026.xml | 10.1016/j.fluid.2016.10.026 | Thermophysical study of 2-acetylthiophene: Experimental and modelled results | 2017 | Fluid Phase Equilib. | 8 | 1 | 2-acetylthiophene |  | C6H6OS | 待定 | 2-acetylthiophene | C6H6OS |  | 待定 | WYJOVVXUZNRJQY-UHFFFAOYSA-N | InChI=1S/C6H6OS/c1-5(7)6-3-2-4-8-6/h2-4H,1H3 | 283.15 |  | 283.15 |  | Surface tension liquid-gas, N/m | N/m | Liquid | Drop volume | 0.04483 |  | TRUE | 0.04483 | [62 empty] | C,H,O,S | kept | TRUE | inchikey:WYJOVVXUZNRJQY-UHFFFAOYSA-N | Thermophysical study of 2-acetylthiophene: Experimental and modelled results | single | 1 | 0.04483 | 0.04483 | 0 | 0.0035317 | -3.1049 | 0.99993 | -0.00011441 | 0.077259 | 0.99683 | 10.7652 | 0.0069491 | 0.99932 | -0.002728 | -2.3306 | ok | surface_tension_decreases_with_temperature | ok | inchikey | WYJOVVXUZNRJQY-UHFFFAOYSA-N | 6920 |  |  | CC(=O)C1=CC=CS1 | C6H6OS | 1-thiophen-2-ylethanone | WYJOVVXUZNRJQY-UHFFFAOYSA-N | CC(=O)C1=CC=CS1 | CC(=O)C1=CC=CS1 | TRUE | TRUE | TRUE | 6920 | existing_pubchem_cid | 6920 | 486.15 | 1 | 486.15 | 486.15 | 213.00 °C | ok
D:\PyProjects\extend\real data\NIST\ThermoML.v2020-09-30\10.1016\j.fluid.2016.10.026.xml | 10.1016/j.fluid.2016.10.026 | Thermophysical study of 2-acetylthiophene: Experimental and modelled results | 2017 | Fluid Phase Equilib. | 8 | 1 | 2-acetylthiophene |  | C6H6OS | 待定 | 2-acetylthiophene | C6H6OS |  | 待定 | WYJOVVXUZNRJQY-UHFFFAOYSA-N | InChI=1S/C6H6OS/c1-5(7)6-3-2-4-8-6/h2-4H,1H3 | 285.65 |  | 285.65 |  | Surface tension liquid-gas, N/m | N/m | Liquid | Drop volume | 0.04458 |  | TRUE | 0.04458 | [62 empty] | C,H,O,S | kept | TRUE | inchikey:WYJOVVXUZNRJQY-UHFFFAOYSA-N | Thermophysical study of 2-acetylthiophene: Experimental and modelled results | single | 1 | 0.04458 | 0.04458 | 0 | 0.0035008 | -3.1105 | 0.99993 | -0.00011441 | 0.077259 | 0.99683 | 10.7652 | 0.0069491 | 0.99932 | -0.002728 | -2.3306 | ok | surface_tension_decreases_with_temperature | ok | inchikey | WYJOVVXUZNRJQY-UHFFFAOYSA-N | 6920 |  |  | CC(=O)C1=CC=CS1 | C6H6OS | 1-thiophen-2-ylethanone | WYJOVVXUZNRJQY-UHFFFAOYSA-N | CC(=O)C1=CC=CS1 | CC(=O)C1=CC=CS1 | TRUE | TRUE | TRUE | 6920 | existing_pubchem_cid | 6920 | 486.15 | 1 | 486.15 | 486.15 | 213.00 °C | ok
D:\PyProjects\extend\real data\NIST\ThermoML.v2020-09-30\10.1016\j.fluid.2016.10.026.xml | 10.1016/j.fluid.2016.10.026 | Thermophysical study of 2-acetylthiophene: Experimental and modelled results | 2017 | Fluid Phase Equilib. | 8 | 1 | 2-acetylthiophene |  | C6H6OS | 待定 | 2-acetylthiophene | C6H6OS |  | 待定 | WYJOVVXUZNRJQY-UHFFFAOYSA-N | InChI=1S/C6H6OS/c1-5(7)6-3-2-4-8-6/h2-4H,1H3 | 288.15 |  | 288.15 |  | Surface tension liquid-gas, N/m | N/m | Liquid | Drop volume | 0.04431 |  | TRUE | 0.04431 | [62 empty] | C,H,O,S | kept | TRUE | inchikey:WYJOVVXUZNRJQY-UHFFFAOYSA-N | Thermophysical study of 2-acetylthiophene: Experimental and modelled results | single | 1 | 0.04431 | 0.04431 | 0 | 0.0034704 | -3.1165 | 0.99993 | -0.00011441 | 0.077259 | 0.99683 | 10.7652 | 0.0069491 | 0.99932 | -0.002728 | -2.3306 | ok | surface_tension_decreases_with_temperature | ok | inchikey | WYJOVVXUZNRJQY-UHFFFAOYSA-N | 6920 |  |  | CC(=O)C1=CC=CS1 | C6H6OS | 1-thiophen-2-ylethanone | WYJOVVXUZNRJQY-UHFFFAOYSA-N | CC(=O)C1=CC=CS1 | CC(=O)C1=CC=CS1 | TRUE | TRUE | TRUE | 6920 | existing_pubchem_cid | 6920 | 486.15 | 1 | 486.15 | 486.15 | 213.00 °C | ok
D:\PyProjects\extend\real data\NIST\ThermoML.v2020-09-30\10.1016\j.fluid.2016.10.026.xml | 10.1016/j.fluid.2016.10.026 | Thermophysical study of 2-acetylthiophene: Experimental and modelled results | 2017 | Fluid Phase Equilib. | 8 | 1 | 2-acetylthiophene |  | C6H6OS | 待定 | 2-acetylthiophene | C6H6OS |  | 待定 | WYJOVVXUZNRJQY-UHFFFAOYSA-N | InChI=1S/C6H6OS/c1-5(7)6-3-2-4-8-6/h2-4H,1H3 | 290.65 |  | 290.65 |  | Surface tension liquid-gas, N/m | N/m | Liquid | Drop volume | 0.04401 |  | TRUE | 0.04401 | [62 empty] | C,H,O,S | kept | TRUE | inchikey:WYJOVVXUZNRJQY-UHFFFAOYSA-N | Thermophysical study of 2-acetylthiophene: Experimental and modelled results | single | 1 | 0.04401 | 0.04401 | 0 | 0.0034406 | -3.1233 | 0.99993 | -0.00011441 | 0.077259 | 0.99683 | 10.7652 | 0.0069491 | 0.99932 | -0.002728 | -2.3306 | ok | surface_tension_decreases_with_temperature | ok | inchikey | WYJOVVXUZNRJQY-UHFFFAOYSA-N | 6920 |  |  | CC(=O)C1=CC=CS1 | C6H6OS | 1-thiophen-2-ylethanone | WYJOVVXUZNRJQY-UHFFFAOYSA-N | CC(=O)C1=CC=CS1 | CC(=O)C1=CC=CS1 | TRUE | TRUE | TRUE | 6920 | existing_pubchem_cid | 6920 | 486.15 | 1 | 486.15 | 486.15 | 213.00 °C | ok
D:\PyProjects\extend\real data\NIST\ThermoML.v2020-09-30\10.1016\j.fluid.2016.10.026.xml | 10.1016/j.fluid.2016.10.026 | Thermophysical study of 2-acetylthiophene: Experimental and modelled results | 2017 | Fluid Phase Equilib. | 8 | 1 | 2-acetylthiophene |  | C6H6OS | 待定 | 2-acetylthiophene | C6H6OS |  | 待定 | WYJOVVXUZNRJQY-UHFFFAOYSA-N | InChI=1S/C6H6OS/c1-5(7)6-3-2-4-8-6/h2-4H,1H3 | 293.15 |  | 293.15 |  | Surface tension liquid-gas, N/m | N/m | Liquid | Drop volume | 0.04373 |  | TRUE | 0.04373 | [62 empty] | C,H,O,S | kept | TRUE | inchikey:WYJOVVXUZNRJQY-UHFFFAOYSA-N | Thermophysical study of 2-acetylthiophene: Experimental and modelled results | single | 1 | 0.04373 | 0.04373 | 0 | 0.0034112 | -3.1297 | 0.99993 | -0.00011441 | 0.077259 | 0.99683 | 10.7652 | 0.0069491 | 0.99932 | -0.002728 | -2.3306 | ok | surface_tension_decreases_with_temperature | ok | inchikey | WYJOVVXUZNRJQY-UHFFFAOYSA-N | 6920 |  |  | CC(=O)C1=CC=CS1 | C6H6OS | 1-thiophen-2-ylethanone | WYJOVVXUZNRJQY-UHFFFAOYSA-N | CC(=O)C1=CC=CS1 | CC(=O)C1=CC=CS1 | TRUE | TRUE | TRUE | 6920 | existing_pubchem_cid | 6920 | 486.15 | 1 | 486.15 | 486.15 | 213.00 °C | ok
D:\PyProjects\extend\real data\NIST\ThermoML.v2020-09-30\10.1016\j.fluid.2016.10.026.xml | 10.1016/j.fluid.2016.10.026 | Thermophysical study of 2-acetylthiophene: Experimental and modelled results | 2017 | Fluid Phase Equilib. | 8 | 1 | 2-acetylthiophene |  | C6H6OS | 待定 | 2-acetylthiophene | C6H6OS |  | 待定 | WYJOVVXUZNRJQY-UHFFFAOYSA-N | InChI=1S/C6H6OS/c1-5(7)6-3-2-4-8-6/h2-4H,1H3 | 295.65 |  | 295.65 |  | Surface tension liquid-gas, N/m | N/m | Liquid | Drop volume | 0.04346 |  | TRUE | 0.04346 | [62 empty] | C,H,O,S | kept | TRUE | inchikey:WYJOVVXUZNRJQY-UHFFFAOYSA-N | Thermophysical study of 2-acetylthiophene: Experimental and modelled results | single | 1 | 0.04346 | 0.04346 | 0 | 0.0033824 | -3.1359 | 0.99993 | -0.00011441 | 0.077259 | 0.99683 | 10.7652 | 0.0069491 | 0.99932 | -0.002728 | -2.3306 | ok | surface_tension_decreases_with_temperature | ok | inchikey | WYJOVVXUZNRJQY-UHFFFAOYSA-N | 6920 |  |  | CC(=O)C1=CC=CS1 | C6H6OS | 1-thiophen-2-ylethanone | WYJOVVXUZNRJQY-UHFFFAOYSA-N | CC(=O)C1=CC=CS1 | CC(=O)C1=CC=CS1 | TRUE | TRUE | TRUE | 6920 | existing_pubchem_cid | 6920 | 486.15 | 1 | 486.15 | 486.15 | 213.00 °C | ok
D:\PyProjects\extend\real data\NIST\ThermoML.v2020-09-30\10.1016\j.fluid.2016.10.026.xml | 10.1016/j.fluid.2016.10.026 | Thermophysical study of 2-acetylthiophene: Experimental and modelled results | 2017 | Fluid Phase Equilib. | 8 | 1 | 2-acetylthiophene |  | C6H6OS | 待定 | 2-acetylthiophene | C6H6OS |  | 待定 | WYJOVVXUZNRJQY-UHFFFAOYSA-N | InChI=1S/C6H6OS/c1-5(7)6-3-2-4-8-6/h2-4H,1H3 | 298.15 |  | 298.15 |  | Surface tension liquid-gas, N/m | N/m | Liquid | Drop volume | 0.04316 |  | TRUE | 0.04316 | [62 empty] | C,H,O,S | kept | TRUE | inchikey:WYJOVVXUZNRJQY-UHFFFAOYSA-N | Thermophysical study of 2-acetylthiophene: Experimental and modelled results | single | 1 | 0.04316 | 0.04316 | 0 | 0.003354 | -3.1428 | 0.99993 | -0.00011441 | 0.077259 | 0.99683 | 10.7652 | 0.0069491 | 0.99932 | -0.002728 | -2.3306 | ok | surface_tension_decreases_with_temperature | ok | inchikey | WYJOVVXUZNRJQY-UHFFFAOYSA-N | 6920 |  |  | CC(=O)C1=CC=CS1 | C6H6OS | 1-thiophen-2-ylethanone | WYJOVVXUZNRJQY-UHFFFAOYSA-N | CC(=O)C1=CC=CS1 | CC(=O)C1=CC=CS1 | TRUE | TRUE | TRUE | 6920 | existing_pubchem_cid | 6920 | 486.15 | 1 | 486.15 | 486.15 | 213.00 °C | ok
D:\PyProjects\extend\real data\NIST\ThermoML.v2020-09-30\10.1016\j.fluid.2016.10.026.xml | 10.1016/j.fluid.2016.10.026 | Thermophysical study of 2-acetylthiophene: Experimental and modelled results | 2017 | Fluid Phase Equilib. | 8 | 1 | 2-acetylthiophene |  | C6H6OS | 待定 | 2-acetylthiophene | C6H6OS |  | 待定 | WYJOVVXUZNRJQY-UHFFFAOYSA-N | InChI=1S/C6H6OS/c1-5(7)6-3-2-4-8-6/h2-4H,1H3 | 300.65 |  | 300.65 |  | Surface tension liquid-gas, N/m | N/m | Liquid | Drop volume | 0.04286 |  | TRUE | 0.04286 | [62 empty] | C,H,O,S | kept | TRUE | inchikey:WYJOVVXUZNRJQY-UHFFFAOYSA-N | Thermophysical study of 2-acetylthiophene: Experimental and modelled results | single | 1 | 0.04286 | 0.04286 | 0 | 0.0033261 | -3.1498 | 0.99993 | -0.00011441 | 0.077259 | 0.99683 | 10.7652 | 0.0069491 | 0.99932 | -0.002728 | -2.3306 | ok | surface_tension_decreases_with_temperature | ok | inchikey | WYJOVVXUZNRJQY-UHFFFAOYSA-N | 6920 |  |  | CC(=O)C1=CC=CS1 | C6H6OS | 1-thiophen-2-ylethanone | WYJOVVXUZNRJQY-UHFFFAOYSA-N | CC(=O)C1=CC=CS1 | CC(=O)C1=CC=CS1 | TRUE | TRUE | TRUE | 6920 | existing_pubchem_cid | 6920 | 486.15 | 1 | 486.15 | 486.15 | 213.00 °C | ok
D:\PyProjects\extend\real data\NIST\ThermoML.v2020-09-30\10.1016\j.fluid.2016.10.026.xml | 10.1016/j.fluid.2016.10.026 | Thermophysical study of 2-acetylthiophene: Experimental and modelled results | 2017 | Fluid Phase Equilib. | 8 | 1 | 2-acetylthiophene |  | C6H6OS | 待定 | 2-acetylthiophene | C6H6OS |  | 待定 | WYJOVVXUZNRJQY-UHFFFAOYSA-N | InChI=1S/C6H6OS/c1-5(7)6-3-2-4-8-6/h2-4H,1H3 | 303.15 |  | 303.15 |  | Surface tension liquid-gas, N/m | N/m | Liquid | Drop volume | 0.04259 |  | TRUE | 0.04259 | [62 empty] | C,H,O,S | kept | TRUE | inchikey:WYJOVVXUZNRJQY-UHFFFAOYSA-N | Thermophysical study of 2-acetylthiophene: Experimental and modelled results | single | 1 | 0.04259 | 0.04259 | 0 | 0.0032987 | -3.1561 | 0.99993 | -0.00011441 | 0.077259 | 0.99683 | 10.7652 | 0.0069491 | 0.99932 | -0.002728 | -2.3306 | ok | surface_tension_decreases_with_temperature | ok | inchikey | WYJOVVXUZNRJQY-UHFFFAOYSA-N | 6920 |  |  | CC(=O)C1=CC=CS1 | C6H6OS | 1-thiophen-2-ylethanone | WYJOVVXUZNRJQY-UHFFFAOYSA-N | CC(=O)C1=CC=CS1 | CC(=O)C1=CC=CS1 | TRUE | TRUE | TRUE | 6920 | existing_pubchem_cid | 6920 | 486.15 | 1 | 486.15 | 486.15 | 213.00 °C | ok
D:\PyProjects\extend\real data\NIST\ThermoML.v2020-09-30\10.1016\j.fluid.2016.10.026.xml | 10.1016/j.fluid.2016.10.026 | Thermophysical study of 2-acetylthiophene: Experimental and modelled results | 2017 | Fluid Phase Equilib. | 8 | 1 | 2-acetylthiophene |  | C6H6OS | 待定 | 2-acetylthiophene | C6H6OS |  | 待定 | WYJOVVXUZNRJQY-UHFFFAOYSA-N | InChI=1S/C6H6OS/c1-5(7)6-3-2-4-8-6/h2-4H,1H3 | 305.65 |  | 305.65 |  | Surface tension liquid-gas, N/m | N/m | Liquid | Drop volume | 0.04231 |  | TRUE | 0.04231 | [62 empty] | C,H,O,S | kept | TRUE | inchikey:WYJOVVXUZNRJQY-UHFFFAOYSA-N | Thermophysical study of 2-acetylthiophene: Experimental and modelled results | single | 1 | 0.04231 | 0.04231 | 0 | 0.0032717 | -3.1627 | 0.99993 | -0.00011441 | 0.077259 | 0.99683 | 10.7652 | 0.0069491 | 0.99932 | -0.002728 | -2.3306 | ok | surface_tension_decreases_with_temperature | ok | inchikey | WYJOVVXUZNRJQY-UHFFFAOYSA-N | 6920 |  |  | CC(=O)C1=CC=CS1 | C6H6OS | 1-thiophen-2-ylethanone | WYJOVVXUZNRJQY-UHFFFAOYSA-N | CC(=O)C1=CC=CS1 | CC(=O)C1=CC=CS1 | TRUE | TRUE | TRUE | 6920 | existing_pubchem_cid | 6920 | 486.15 | 1 | 486.15 | 486.15 | 213.00 °C | ok
D:\PyProjects\extend\real data\NIST\ThermoML.v2020-09-30\10.1016\j.fluid.2016.10.026.xml | 10.1016/j.fluid.2016.10.026 | Thermophysical study of 2-acetylthiophene: Experimental and modelled results | 2017 | Fluid Phase Equilib. | 8 | 1 | 2-acetylthiophene |  | C6H6OS | 待定 | 2-acetylthiophene | C6H6OS |  | 待定 | WYJOVVXUZNRJQY-UHFFFAOYSA-N | InChI=1S/C6H6OS/c1-5(7)6-3-2-4-8-6/h2-4H,1H3 | 308.15 |  | 308.15 |  | Surface tension liquid-gas, N/m | N/m | Liquid | Drop volume | 0.04203 |  | TRUE | 0.04203 | [62 empty] | C,H,O,S | kept | TRUE | inchikey:WYJOVVXUZNRJQY-UHFFFAOYSA-N | Thermophysical study of 2-acetylthiophene: Experimental and modelled results | single | 1 | 0.04203 | 0.04203 | 0 | 0.0032452 | -3.1694 | 0.99993 | -0.00011441 | 0.077259 | 0.99683 | 10.7652 | 0.0069491 | 0.99932 | -0.002728 | -2.3306 | ok | surface_tension_decreases_with_temperature | ok | inchikey | WYJOVVXUZNRJQY-UHFFFAOYSA-N | 6920 |  |  | CC(=O)C1=CC=CS1 | C6H6OS | 1-thiophen-2-ylethanone | WYJOVVXUZNRJQY-UHFFFAOYSA-N | CC(=O)C1=CC=CS1 | CC(=O)C1=CC=CS1 | TRUE | TRUE | TRUE | 6920 | existing_pubchem_cid | 6920 | 486.15 | 1 | 486.15 | 486.15 | 213.00 °C | ok
D:\PyProjects\extend\real data\NIST\ThermoML.v2020-09-30\10.1016\j.fluid.2016.10.026.xml | 10.1016/j.fluid.2016.10.026 | Thermophysical study of 2-acetylthiophene: Experimental and modelled results | 2017 | Fluid Phase Equilib. | 8 | 1 | 2-acetylthiophene |  | C6H6OS | 待定 | 2-acetylthiophene | C6H6OS |  | 待定 | WYJOVVXUZNRJQY-UHFFFAOYSA-N | InChI=1S/C6H6OS/c1-5(7)6-3-2-4-8-6/h2-4H,1H3 | 310.65 |  | 310.65 |  | Surface tension liquid-gas, N/m | N/m | Liquid | Drop volume | 0.04172 |  | TRUE | 0.04172 | [62 empty] | C,H,O,S | kept | TRUE | inchikey:WYJOVVXUZNRJQY-UHFFFAOYSA-N | Thermophysical study of 2-acetylthiophene: Experimental and modelled results | single | 1 | 0.04172 | 0.04172 | 0 | 0.0032191 | -3.1768 | 0.99993 | -0.00011441 | 0.077259 | 0.99683 | 10.7652 | 0.0069491 | 0.99932 | -0.002728 | -2.3306 | ok | surface_tension_decreases_with_temperature | ok | inchikey | WYJOVVXUZNRJQY-UHFFFAOYSA-N | 6920 |  |  | CC(=O)C1=CC=CS1 | C6H6OS | 1-thiophen-2-ylethanone | WYJOVVXUZNRJQY-UHFFFAOYSA-N | CC(=O)C1=CC=CS1 | CC(=O)C1=CC=CS1 | TRUE | TRUE | TRUE | 6920 | existing_pubchem_cid | 6920 | 486.15 | 1 | 486.15 | 486.15 | 213.00 °C | ok
D:\PyProjects\extend\real data\NIST\ThermoML.v2020-09-30\10.1016\j.fluid.2016.10.026.xml | 10.1016/j.fluid.2016.10.026 | Thermophysical study of 2-acetylthiophene: Experimental and modelled results | 2017 | Fluid Phase Equilib. | 8 | 1 | 2-acetylthiophene |  | C6H6OS | 待定 | 2-acetylthiophene | C6H6OS |  | 待定 | WYJOVVXUZNRJQY-UHFFFAOYSA-N | InChI=1S/C6H6OS/c1-5(7)6-3-2-4-8-6/h2-4H,1H3 | 313.15 |  | 313.15 |  | Surface tension liquid-gas, N/m | N/m | Liquid | Drop volume | 0.04143 |  | TRUE | 0.04143 | [62 empty] | C,H,O,S | kept | TRUE | inchikey:WYJOVVXUZNRJQY-UHFFFAOYSA-N | Thermophysical study of 2-acetylthiophene: Experimental and modelled results | single | 1 | 0.04143 | 0.04143 | 0 | 0.0031934 | -3.1838 | 0.99993 | -0.00011441 | 0.077259 | 0.99683 | 10.7652 | 0.0069491 | 0.99932 | -0.002728 | -2.3306 | ok | surface_tension_decreases_with_temperature | ok | inchikey | WYJOVVXUZNRJQY-UHFFFAOYSA-N | 6920 |  |  | CC(=O)C1=CC=CS1 | C6H6OS | 1-thiophen-2-ylethanone | WYJOVVXUZNRJQY-UHFFFAOYSA-N | CC(=O)C1=CC=CS1 | CC(=O)C1=CC=CS1 | TRUE | TRUE | TRUE | 6920 | existing_pubchem_cid | 6920 | 486.15 | 1 | 486.15 | 486.15 | 213.00 °C | ok
D:\PyProjects\extend\real data\NIST\ThermoML.v2020-09-30\10.1016\j.fluid.2016.10.026.xml | 10.1016/j.fluid.2016.10.026 | Thermophysical study of 2-acetylthiophene: Experimental and modelled results | 2017 | Fluid Phase Equilib. | 8 | 1 | 2-acetylthiophene |  | C6H6OS | 待定 | 2-acetylthiophene | C6H6OS |  | 待定 | WYJOVVXUZNRJQY-UHFFFAOYSA-N | InChI=1S/C6H6OS/c1-5(7)6-3-2-4-8-6/h2-4H,1H3 | 315.65 |  | 315.65 |  | Surface tension liquid-gas, N/m | N/m | Liquid | Drop volume | 0.04114 |  | TRUE | 0.04114 | [62 empty] | C,H,O,S | kept | TRUE | inchikey:WYJOVVXUZNRJQY-UHFFFAOYSA-N | Thermophysical study of 2-acetylthiophene: Experimental and modelled results | single | 1 | 0.04114 | 0.04114 | 0 | 0.0031681 | -3.1908 | 0.99993 | -0.00011441 | 0.077259 | 0.99683 | 10.7652 | 0.0069491 | 0.99932 | -0.002728 | -2.3306 | ok | surface_tension_decreases_with_temperature | ok | inchikey | WYJOVVXUZNRJQY-UHFFFAOYSA-N | 6920 |  |  | CC(=O)C1=CC=CS1 | C6H6OS | 1-thiophen-2-ylethanone | WYJOVVXUZNRJQY-UHFFFAOYSA-N | CC(=O)C1=CC=CS1 | CC(=O)C1=CC=CS1 | TRUE | TRUE | TRUE | 6920 | existing_pubchem_cid | 6920 | 486.15 | 1 | 486.15 | 486.15 | 213.00 °C | ok
D:\PyProjects\extend\real data\NIST\ThermoML.v2020-09-30\10.1016\j.fluid.2016.10.026.xml | 10.1016/j.fluid.2016.10.026 | Thermophysical study of 2-acetylthiophene: Experimental and modelled results | 2017 | Fluid Phase Equilib. | 8 | 1 | 2-acetylthiophene |  | C6H6OS | 待定 | 2-acetylthiophene | C6H6OS |  | 待定 | WYJOVVXUZNRJQY-UHFFFAOYSA-N | InChI=1S/C6H6OS/c1-5(7)6-3-2-4-8-6/h2-4H,1H3 | 318.15 |  | 318.15 |  | Surface tension liquid-gas, N/m | N/m | Liquid | Drop volume | 0.04087 |  | TRUE | 0.04087 | [62 empty] | C,H,O,S | kept | TRUE | inchikey:WYJOVVXUZNRJQY-UHFFFAOYSA-N | Thermophysical study of 2-acetylthiophene: Experimental and modelled results | single | 1 | 0.04087 | 0.04087 | 0 | 0.0031432 | -3.1974 | 0.99993 | -0.00011441 | 0.077259 | 0.99683 | 10.7652 | 0.0069491 | 0.99932 | -0.002728 | -2.3306 | ok | surface_tension_decreases_with_temperature | ok | inchikey | WYJOVVXUZNRJQY-UHFFFAOYSA-N | 6920 |  |  | CC(=O)C1=CC=CS1 | C6H6OS | 1-thiophen-2-ylethanone | WYJOVVXUZNRJQY-UHFFFAOYSA-N | CC(=O)C1=CC=CS1 | CC(=O)C1=CC=CS1 | TRUE | TRUE | TRUE | 6920 | existing_pubchem_cid | 6920 | 486.15 | 1 | 486.15 | 486.15 | 213.00 °C | ok
D:\PyProjects\extend\real data\NIST\ThermoML.v2020-09-30\10.1016\j.fluid.2016.10.026.xml | 10.1016/j.fluid.2016.10.026 | Thermophysical study of 2-acetylthiophene: Experimental and modelled results | 2017 | Fluid Phase Equilib. | 8 | 1 | 2-acetylthiophene |  | C6H6OS | 待定 | 2-acetylthiophene | C6H6OS |  | 待定 | WYJOVVXUZNRJQY-UHFFFAOYSA-N | InChI=1S/C6H6OS/c1-5(7)6-3-2-4-8-6/h2-4H,1H3 | 320.65 |  | 320.65 |  | Surface tension liquid-gas, N/m | N/m | Liquid | Drop volume | 0.04058 |  | TRUE | 0.04058 | [62 empty] | C,H,O,S | kept | TRUE | inchikey:WYJOVVXUZNRJQY-UHFFFAOYSA-N | Thermophysical study of 2-acetylthiophene: Experimental and modelled results | single | 1 | 0.04058 | 0.04058 | 0 | 0.0031187 | -3.2045 | 0.99993 | -0.00011441 | 0.077259 | 0.99683 | 10.7652 | 0.0069491 | 0.99932 | -0.002728 | -2.3306 | ok | surface_tension_decreases_with_temperature | ok | inchikey | WYJOVVXUZNRJQY-UHFFFAOYSA-N | 6920 |  |  | CC(=O)C1=CC=CS1 | C6H6OS | 1-thiophen-2-ylethanone | WYJOVVXUZNRJQY-UHFFFAOYSA-N | CC(=O)C1=CC=CS1 | CC(=O)C1=CC=CS1 | TRUE | TRUE | TRUE | 6920 | existing_pubchem_cid | 6920 | 486.15 | 1 | 486.15 | 486.15 | 213.00 °C | ok
D:\PyProjects\extend\real data\NIST\ThermoML.v2020-09-30\10.1016\j.fluid.2016.10.026.xml | 10.1016/j.fluid.2016.10.026 | Thermophysical study of 2-acetylthiophene: Experimental and modelled results | 2017 | Fluid Phase Equilib. | 8 | 1 | 2-acetylthiophene |  | C6H6OS | 待定 | 2-acetylthiophene | C6H6OS |  | 待定 | WYJOVVXUZNRJQY-UHFFFAOYSA-N | InChI=1S/C6H6OS/c1-5(7)6-3-2-4-8-6/h2-4H,1H3 | 323.15 |  | 323.15 |  | Surface tension liquid-gas, N/m | N/m | Liquid | Drop volume | 0.04027 |  | TRUE | 0.04027 | [62 empty] | C,H,O,S | kept | TRUE | inchikey:WYJOVVXUZNRJQY-UHFFFAOYSA-N | Thermophysical study of 2-acetylthiophene: Experimental and modelled results | single | 1 | 0.04027 | 0.04027 | 0 | 0.0030945 | -3.2121 | 0.99993 | -0.00011441 | 0.077259 | 0.99683 | 10.7652 | 0.0069491 | 0.99932 | -0.002728 | -2.3306 | ok | surface_tension_decreases_with_temperature | ok | inchikey | WYJOVVXUZNRJQY-UHFFFAOYSA-N | 6920 |  |  | CC(=O)C1=CC=CS1 | C6H6OS | 1-thiophen-2-ylethanone | WYJOVVXUZNRJQY-UHFFFAOYSA-N | CC(=O)C1=CC=CS1 | CC(=O)C1=CC=CS1 | TRUE | TRUE | TRUE | 6920 | existing_pubchem_cid | 6920 | 486.15 | 1 | 486.15 | 486.15 | 213.00 °C | ok
D:\PyProjects\extend\real data\NIST\ThermoML.v2020-09-30\10.1016\j.fluid.2016.10.026.xml | 10.1016/j.fluid.2016.10.026 | Thermophysical study of 2-acetylthiophene: Experimental and modelled results | 2017 | Fluid Phase Equilib. | 8 | 1 | 2-acetylthiophene |  | C6H6OS | 待定 | 2-acetylthiophene | C6H6OS |  | 待定 | WYJOVVXUZNRJQY-UHFFFAOYSA-N | InChI=1S/C6H6OS/c1-5(7)6-3-2-4-8-6/h2-4H,1H3 | 325.65 |  | 325.65 |  | Surface tension liquid-gas, N/m | N/m | Liquid | Drop volume | 0.03997 |  | TRUE | 0.03997 | [62 empty] | C,H,O,S | kept | TRUE | inchikey:WYJOVVXUZNRJQY-UHFFFAOYSA-N | Thermophysical study of 2-acetylthiophene: Experimental and modelled results | single | 1 | 0.03997 | 0.03997 | 0 | 0.0030708 | -3.2196 | 0.99993 | -0.00011441 | 0.077259 | 0.99683 | 10.7652 | 0.0069491 | 0.99932 | -0.002728 | -2.3306 | ok | surface_tension_decreases_with_temperature | ok | inchikey | WYJOVVXUZNRJQY-UHFFFAOYSA-N | 6920 |  |  | CC(=O)C1=CC=CS1 | C6H6OS | 1-thiophen-2-ylethanone | WYJOVVXUZNRJQY-UHFFFAOYSA-N | CC(=O)C1=CC=CS1 | CC(=O)C1=CC=CS1 | TRUE | TRUE | TRUE | 6920 | existing_pubchem_cid | 6920 | 486.15 | 1 | 486.15 | 486.15 | 213.00 °C | ok
D:\PyProjects\extend\real data\NIST\ThermoML.v2020-09-30\10.1016\j.fluid.2016.10.026.xml | 10.1016/j.fluid.2016.10.026 | Thermophysical study of 2-acetylthiophene: Experimental and modelled results | 2017 | Fluid Phase Equilib. | 8 | 1 | 2-acetylthiophene |  | C6H6OS | 待定 | 2-acetylthiophene | C6H6OS |  | 待定 | WYJOVVXUZNRJQY-UHFFFAOYSA-N | InChI=1S/C6H6OS/c1-5(7)6-3-2-4-8-6/h2-4H,1H3 | 328.15 |  | 328.15 |  | Surface tension liquid-gas, N/m | N/m | Liquid | Drop volume | 0.0397 |  | TRUE | 0.0397 | [62 empty] | C,H,O,S | kept | TRUE | inchikey:WYJOVVXUZNRJQY-UHFFFAOYSA-N | Thermophysical study of 2-acetylthiophene: Experimental and modelled results | single | 1 | 0.0397 | 0.0397 | 0 | 0.0030474 | -3.2264 | 0.99993 | -0.00011441 | 0.077259 | 0.99683 | 10.7652 | 0.0069491 | 0.99932 | -0.002728 | -2.3306 | ok | surface_tension_decreases_with_temperature | ok | inchikey | WYJOVVXUZNRJQY-UHFFFAOYSA-N | 6920 |  |  | CC(=O)C1=CC=CS1 | C6H6OS | 1-thiophen-2-ylethanone | WYJOVVXUZNRJQY-UHFFFAOYSA-N | CC(=O)C1=CC=CS1 | CC(=O)C1=CC=CS1 | TRUE | TRUE | TRUE | 6920 | existing_pubchem_cid | 6920 | 486.15 | 1 | 486.15 | 486.15 | 213.00 °C | ok
D:\PyProjects\extend\real data\NIST\ThermoML.v2020-09-30\10.1016\j.fluid.2016.10.026.xml | 10.1016/j.fluid.2016.10.026 | Thermophysical study of 2-acetylthiophene: Experimental and modelled results | 2017 | Fluid Phase Equilib. | 8 | 1 | 2-acetylthiophene |  | C6H6OS | 待定 | 2-acetylthiophene | C6H6OS |  | 待定 | WYJOVVXUZNRJQY-UHFFFAOYSA-N | InChI=1S/C6H6OS/c1-5(7)6-3-2-4-8-6/h2-4H,1H3 | 330.65 |  | 330.65 |  | Surface tension liquid-gas, N/m | N/m | Liquid | Drop volume | 0.03943 |  | TRUE | 0.03943 | [62 empty] | C,H,O,S | kept | TRUE | inchikey:WYJOVVXUZNRJQY-UHFFFAOYSA-N | Thermophysical study of 2-acetylthiophene: Experimental and modelled results | single | 1 | 0.03943 | 0.03943 | 0 | 0.0030243 | -3.2332 | 0.99993 | -0.00011441 | 0.077259 | 0.99683 | 10.7652 | 0.0069491 | 0.99932 | -0.002728 | -2.3306 | ok | surface_tension_decreases_with_temperature | ok | inchikey | WYJOVVXUZNRJQY-UHFFFAOYSA-N | 6920 |  |  | CC(=O)C1=CC=CS1 | C6H6OS | 1-thiophen-2-ylethanone | WYJOVVXUZNRJQY-UHFFFAOYSA-N | CC(=O)C1=CC=CS1 | CC(=O)C1=CC=CS1 | TRUE | TRUE | TRUE | 6920 | existing_pubchem_cid | 6920 | 486.15 | 1 | 486.15 | 486.15 | 213.00 °C | ok
D:\PyProjects\extend\real data\NIST\ThermoML.v2020-09-30\10.1016\j.fluid.2016.10.026.xml | 10.1016/j.fluid.2016.10.026 | Thermophysical study of 2-acetylthiophene: Experimental and modelled results | 2017 | Fluid Phase Equilib. | 8 | 1 | 2-acetylthiophene |  | C6H6OS | 待定 | 2-acetylthiophene | C6H6OS |  | 待定 | WYJOVVXUZNRJQY-UHFFFAOYSA-N | InChI=1S/C6H6OS/c1-5(7)6-3-2-4-8-6/h2-4H,1H3 | 333.15 |  | 333.15 |  | Surface tension liquid-gas, N/m | N/m | Liquid | Drop volume | 0.03912 |  | TRUE | 0.03912 | [62 empty] | C,H,O,S | kept | TRUE | inchikey:WYJOVVXUZNRJQY-UHFFFAOYSA-N | Thermophysical study of 2-acetylthiophene: Experimental and modelled results | single | 1 | 0.03912 | 0.03912 | 0 | 0.0030017 | -3.2411 | 0.99993 | -0.00011441 | 0.077259 | 0.99683 | 10.7652 | 0.0069491 | 0.99932 | -0.002728 | -2.3306 | ok | surface_tension_decreases_with_temperature | ok | inchikey | WYJOVVXUZNRJQY-UHFFFAOYSA-N | 6920 |  |  | CC(=O)C1=CC=CS1 | C6H6OS | 1-thiophen-2-ylethanone | WYJOVVXUZNRJQY-UHFFFAOYSA-N | CC(=O)C1=CC=CS1 | CC(=O)C1=CC=CS1 | TRUE | TRUE | TRUE | 6920 | existing_pubchem_cid | 6920 | 486.15 | 1 | 486.15 | 486.15 | 213.00 °C | ok
D:\PyProjects\extend\real data\NIST\ThermoML.v2020-09-30\10.1016\j.fluid.2016.10.026.xml | 10.1016/j.fluid.2016.10.026 | Thermophysical study of 2-acetylthiophene: Experimental and modelled results | 2017 | Fluid Phase Equilib. | 8 | 1 | 2-acetylthiophene |  | C6H6OS | 待定 | 2-acetylthiophene | C6H6OS |  | 待定 | WYJOVVXUZNRJQY-UHFFFAOYSA-N | InChI=1S/C6H6OS/c1-5(7)6-3-2-4-8-6/h2-4H,1H3 | 335.65 |  | 335.65 |  | Surface tension liquid-gas, N/m | N/m | Liquid | Drop volume | 0.03888 |  | TRUE | 0.03888 | [62 empty] | C,H,O,S | kept | TRUE | inchikey:WYJOVVXUZNRJQY-UHFFFAOYSA-N | Thermophysical study of 2-acetylthiophene: Experimental and modelled results | single | 1 | 0.03888 | 0.03888 | 0 | 0.0029793 | -3.2473 | 0.99993 | -0.00011441 | 0.077259 | 0.99683 | 10.7652 | 0.0069491 | 0.99932 | -0.002728 | -2.3306 | ok | surface_tension_decreases_with_temperature | ok | inchikey | WYJOVVXUZNRJQY-UHFFFAOYSA-N | 6920 |  |  | CC(=O)C1=CC=CS1 | C6H6OS | 1-thiophen-2-ylethanone | WYJOVVXUZNRJQY-UHFFFAOYSA-N | CC(=O)C1=CC=CS1 | CC(=O)C1=CC=CS1 | TRUE | TRUE | TRUE | 6920 | existing_pubchem_cid | 6920 | 486.15 | 1 | 486.15 | 486.15 | 213.00 °C | ok
D:\PyProjects\extend\real data\NIST\ThermoML.v2020-09-30\10.1016\j.fluid.2016.10.026.xml | 10.1016/j.fluid.2016.10.026 | Thermophysical study of 2-acetylthiophene: Experimental and modelled results | 2017 | Fluid Phase Equilib. | 8 | 1 | 2-acetylthiophene |  | C6H6OS | 待定 | 2-acetylthiophene | C6H6OS |  | 待定 | WYJOVVXUZNRJQY-UHFFFAOYSA-N | InChI=1S/C6H6OS/c1-5(7)6-3-2-4-8-6/h2-4H,1H3 | 338.15 |  | 338.15 |  | Surface tension liquid-gas, N/m | N/m | Liquid | Drop volume | 0.03858 |  | TRUE | 0.03858 | [62 empty] | C,H,O,S | kept | TRUE | inchikey:WYJOVVXUZNRJQY-UHFFFAOYSA-N | Thermophysical study of 2-acetylthiophene: Experimental and modelled results | single | 1 | 0.03858 | 0.03858 | 0 | 0.0029573 | -3.255 | 0.99993 | -0.00011441 | 0.077259 | 0.99683 | 10.7652 | 0.0069491 | 0.99932 | -0.002728 | -2.3306 | ok | surface_tension_decreases_with_temperature | ok | inchikey | WYJOVVXUZNRJQY-UHFFFAOYSA-N | 6920 |  |  | CC(=O)C1=CC=CS1 | C6H6OS | 1-thiophen-2-ylethanone | WYJOVVXUZNRJQY-UHFFFAOYSA-N | CC(=O)C1=CC=CS1 | CC(=O)C1=CC=CS1 | TRUE | TRUE | TRUE | 6920 | existing_pubchem_cid | 6920 | 486.15 | 1 | 486.15 | 486.15 | 213.00 °C | ok
D:\PyProjects\extend\real data\NIST\ThermoML.v2020-09-30\10.1021\je0201323.xml | 10.1021/je0201323 | Surface Tension of Pure Liquids and Binary Liquid Mixtures | 2003 | J. Chem. Eng. Data | 7 | 1 | cyclohexane |  | C6H12 | 待定 | cyclohexane | C6H12 |  | 待定 | XDTMQSROBMDMFD-UHFFFAOYSA-N | InChI=1S/C6H12/c1-2-4-6-5-3-1/h1-6H2 | 279.33 |  | 279.33 |  | Surface tension liquid-gas, N/m | N/m | Liquid | Pendant drop shape | 0.02637 |  | TRUE | 0.02637 | [62 empty] | C,H | kept | TRUE | inchikey:XDTMQSROBMDMFD-UHFFFAOYSA-N | Surface Tension of Pure Liquids and Binary Liquid Mixtures | single | 1 | 0.02637 | 0.02637 | 0 | 0.00358 | -3.6355 | 0.99989 | -0.00011637 | 0.058862 | 0.99813 | 10.9077 | -0.012549 | 0.99894 | -0.0050695 | -2.2153 | ok | surface_tension_decreases_with_temperature | ok | inchikey | XDTMQSROBMDMFD-UHFFFAOYSA-N | 8078 |  |  | C1CCCCC1 | C6H12 | cyclohexane | XDTMQSROBMDMFD-UHFFFAOYSA-N | C1CCCCC1 | C1CCCCC1 | TRUE | TRUE | TRUE | 8078 | existing_pubchem_cid | 8078 | 353.8611 | 6 | 353.7056 | 354.15 | 177.3 °F ; 80.7 °C ; 80.00 to 82.00 °C ; 81 °C ; 177 °F | ok
D:\PyProjects\extend\real data\NIST\ThermoML.v2020-09-30\10.1021\je0201323.xml | 10.1021/je0201323 | Surface Tension of Pure Liquids and Binary Liquid Mixtures | 2003 | J. Chem. Eng. Data | 7 | 1 | cyclohexane |  | C6H12 | 待定 | cyclohexane | C6H12 |  | 待定 | XDTMQSROBMDMFD-UHFFFAOYSA-N | InChI=1S/C6H12/c1-2-4-6-5-3-1/h1-6H2 | 282.82 |  | 282.82 |  | Surface tension liquid-gas, N/m | N/m | Liquid | Pendant drop shape | 0.02599 |  | TRUE | 0.02599 | [62 empty] | C,H | kept | TRUE | inchikey:XDTMQSROBMDMFD-UHFFFAOYSA-N | Surface Tension of Pure Liquids and Binary Liquid Mixtures | single | 1 | 0.02599 | 0.02599 | 0 | 0.0035358 | -3.65 | 0.99989 | -0.00011637 | 0.058862 | 0.99813 | 10.9077 | -0.012549 | 0.99894 | -0.0050695 | -2.2153 | ok | surface_tension_decreases_with_temperature | ok | inchikey | XDTMQSROBMDMFD-UHFFFAOYSA-N | 8078 |  |  | C1CCCCC1 | C6H12 | cyclohexane | XDTMQSROBMDMFD-UHFFFAOYSA-N | C1CCCCC1 | C1CCCCC1 | TRUE | TRUE | TRUE | 8078 | existing_pubchem_cid | 8078 | 353.8611 | 6 | 353.7056 | 354.15 | 177.3 °F ; 80.7 °C ; 80.00 to 82.00 °C ; 81 °C ; 177 °F | ok
D:\PyProjects\extend\real data\NIST\ThermoML.v2020-09-30\10.1021\je0201323.xml | 10.1021/je0201323 | Surface Tension of Pure Liquids and Binary Liquid Mixtures | 2003 | J. Chem. Eng. Data | 7 | 1 | cyclohexane |  | C6H12 | 待定 | cyclohexane | C6H12 |  | 待定 | XDTMQSROBMDMFD-UHFFFAOYSA-N | InChI=1S/C6H12/c1-2-4-6-5-3-1/h1-6H2 | 287.81 |  | 287.81 |  | Surface tension liquid-gas, N/m | N/m | Liquid | Pendant drop shape | 0.02534 |  | TRUE | 0.02534 | [62 empty] | C,H | kept | TRUE | inchikey:XDTMQSROBMDMFD-UHFFFAOYSA-N | Surface Tension of Pure Liquids and Binary Liquid Mixtures | single | 1 | 0.02534 | 0.02534 | 0 | 0.0034745 | -3.6754 | 0.99989 | -0.00011637 | 0.058862 | 0.99813 | 10.9077 | -0.012549 | 0.99894 | -0.0050695 | -2.2153 | ok | surface_tension_decreases_with_temperature | ok | inchikey | XDTMQSROBMDMFD-UHFFFAOYSA-N | 8078 |  |  | C1CCCCC1 | C6H12 | cyclohexane | XDTMQSROBMDMFD-UHFFFAOYSA-N | C1CCCCC1 | C1CCCCC1 | TRUE | TRUE | TRUE | 8078 | existing_pubchem_cid | 8078 | 353.8611 | 6 | 353.7056 | 354.15 | 177.3 °F ; 80.7 °C ; 80.00 to 82.00 °C ; 81 °C ; 177 °F | ok
D:\PyProjects\extend\real data\NIST\ThermoML.v2020-09-30\10.1021\je0201323.xml | 10.1021/je0201323 | Surface Tension of Pure Liquids and Binary Liquid Mixtures | 2003 | J. Chem. Eng. Data | 7 | 1 | cyclohexane |  | C6H12 | 待定 | cyclohexane | C6H12 |  | 待定 | XDTMQSROBMDMFD-UHFFFAOYSA-N | InChI=1S/C6H12/c1-2-4-6-5-3-1/h1-6H2 | 297.82 |  | 297.82 |  | Surface tension liquid-gas, N/m | N/m | Liquid | Pendant drop shape | 0.0242 |  | TRUE | 0.0242 | [62 empty] | C,H | kept | TRUE | inchikey:XDTMQSROBMDMFD-UHFFFAOYSA-N | Surface Tension of Pure Liquids and Binary Liquid Mixtures | single | 1 | 0.0242 | 0.0242 | 0 | 0.0033577 | -3.7214 | 0.99989 | -0.00011637 | 0.058862 | 0.99813 | 10.9077 | -0.012549 | 0.99894 | -0.0050695 | -2.2153 | ok | surface_tension_decreases_with_temperature | ok | inchikey | XDTMQSROBMDMFD-UHFFFAOYSA-N | 8078 |  |  | C1CCCCC1 | C6H12 | cyclohexane | XDTMQSROBMDMFD-UHFFFAOYSA-N | C1CCCCC1 | C1CCCCC1 | TRUE | TRUE | TRUE | 8078 | existing_pubchem_cid | 8078 | 353.8611 | 6 | 353.7056 | 354.15 | 177.3 °F ; 80.7 °C ; 80.00 to 82.00 °C ; 81 °C ; 177 °F | ok
D:\PyProjects\extend\real data\NIST\ThermoML.v2020-09-30\10.1021\je0201323.xml | 10.1021/je0201323 | Surface Tension of Pure Liquids and Binary Liquid Mixtures | 2003 | J. Chem. Eng. Data | 7 | 1 | cyclohexane |  | C6H12 | 待定 | cyclohexane | C6H12 |  | 待定 | XDTMQSROBMDMFD-UHFFFAOYSA-N | InChI=1S/C6H12/c1-2-4-6-5-3-1/h1-6H2 | 307.86 |  | 307.86 |  | Surface tension liquid-gas, N/m | N/m | Liquid | Pendant drop shape | 0.02302 |  | TRUE | 0.02302 | [62 empty] | C,H | kept | TRUE | inchikey:XDTMQSROBMDMFD-UHFFFAOYSA-N | Surface Tension of Pure Liquids and Binary Liquid Mixtures | single | 1 | 0.02302 | 0.02302 | 0 | 0.0032482 | -3.7714 | 0.99989 | -0.00011637 | 0.058862 | 0.99813 | 10.9077 | -0.012549 | 0.99894 | -0.0050695 | -2.2153 | ok | surface_tension_decreases_with_temperature | ok | inchikey | XDTMQSROBMDMFD-UHFFFAOYSA-N | 8078 |  |  | C1CCCCC1 | C6H12 | cyclohexane | XDTMQSROBMDMFD-UHFFFAOYSA-N | C1CCCCC1 | C1CCCCC1 | TRUE | TRUE | TRUE | 8078 | existing_pubchem_cid | 8078 | 353.8611 | 6 | 353.7056 | 354.15 | 177.3 °F ; 80.7 °C ; 80.00 to 82.00 °C ; 81 °C ; 177 °F | ok
D:\PyProjects\extend\real data\NIST\ThermoML.v2020-09-30\10.1021\je0201323.xml | 10.1021/je0201323 | Surface Tension of Pure Liquids and Binary Liquid Mixtures | 2003 | J. Chem. Eng. Data | 7 | 1 | cyclohexane |  | C6H12 | 待定 | cyclohexane | C6H12 |  | 待定 | XDTMQSROBMDMFD-UHFFFAOYSA-N | InChI=1S/C6H12/c1-2-4-6-5-3-1/h1-6H2 | 317.86 |  | 317.86 |  | Surface tension liquid-gas, N/m | N/m | Liquid | Pendant drop shape | 0.02184 |  | TRUE | 0.02184 | [62 empty] | C,H | kept | TRUE | inchikey:XDTMQSROBMDMFD-UHFFFAOYSA-N | Surface Tension of Pure Liquids and Binary Liquid Mixtures | single | 1 | 0.02184 | 0.02184 | 0 | 0.003146 | -3.824 | 0.99989 | -0.00011637 | 0.058862 | 0.99813 | 10.9077 | -0.012549 | 0.99894 | -0.0050695 | -2.2153 | ok | surface_tension_decreases_with_temperature | ok | inchikey | XDTMQSROBMDMFD-UHFFFAOYSA-N | 8078 |  |  | C1CCCCC1 | C6H12 | cyclohexane | XDTMQSROBMDMFD-UHFFFAOYSA-N | C1CCCCC1 | C1CCCCC1 | TRUE | TRUE | TRUE | 8078 | existing_pubchem_cid | 8078 | 353.8611 | 6 | 353.7056 | 354.15 | 177.3 °F ; 80.7 °C ; 80.00 to 82.00 °C ; 81 °C ; 177 °F | ok
D:\PyProjects\extend\real data\NIST\ThermoML.v2020-09-30\10.1021\je0201323.xml | 10.1021/je0201323 | Surface Tension of Pure Liquids and Binary Liquid Mixtures | 2003 | J. Chem. Eng. Data | 7 | 1 | cyclohexane |  | C6H12 | 待定 | cyclohexane | C6H12 |  | 待定 | XDTMQSROBMDMFD-UHFFFAOYSA-N | InChI=1S/C6H12/c1-2-4-6-5-3-1/h1-6H2 | 327.88 |  | 327.88 |  | Surface tension liquid-gas, N/m | N/m | Liquid | Pendant drop shape | 0.02071 |  | TRUE | 0.02071 | [62 empty] | C,H | kept | TRUE | inchikey:XDTMQSROBMDMFD-UHFFFAOYSA-N | Surface Tension of Pure Liquids and Binary Liquid Mixtures | single | 1 | 0.02071 | 0.02071 | 0 | 0.0030499 | -3.8771 | 0.99989 | -0.00011637 | 0.058862 | 0.99813 | 10.9077 | -0.012549 | 0.99894 | -0.0050695 | -2.2153 | ok | surface_tension_decreases_with_temperature | ok | inchikey | XDTMQSROBMDMFD-UHFFFAOYSA-N | 8078 |  |  | C1CCCCC1 | C6H12 | cyclohexane | XDTMQSROBMDMFD-UHFFFAOYSA-N | C1CCCCC1 | C1CCCCC1 | TRUE | TRUE | TRUE | 8078 | existing_pubchem_cid | 8078 | 353.8611 | 6 | 353.7056 | 354.15 | 177.3 °F ; 80.7 °C ; 80.00 to 82.00 °C ; 81 °C ; 177 °F | ok
D:\PyProjects\extend\real data\NIST\ThermoML.v2020-09-30\10.1021\je0201323.xml | 10.1021/je0201323 | Surface Tension of Pure Liquids and Binary Liquid Mixtures | 2003 | J. Chem. Eng. Data | 7 | 1 | cyclohexane |  | C6H12 | 待定 | cyclohexane | C6H12 |  | 待定 | XDTMQSROBMDMFD-UHFFFAOYSA-N | InChI=1S/C6H12/c1-2-4-6-5-3-1/h1-6H2 | 337.93 |  | 337.93 |  | Surface tension liquid-gas, N/m | N/m | Liquid | Pendant drop shape | 0.01957 |  | TRUE | 0.01957 | [62 empty] | C,H | kept | TRUE | inchikey:XDTMQSROBMDMFD-UHFFFAOYSA-N | Surface Tension of Pure Liquids and Binary Liquid Mixtures | single | 1 | 0.01957 | 0.01957 | 0 | 0.0029592 | -3.9338 | 0.99989 | -0.00011637 | 0.058862 | 0.99813 | 10.9077 | -0.012549 | 0.99894 | -0.0050695 | -2.2153 | ok | surface_tension_decreases_with_temperature | ok | inchikey | XDTMQSROBMDMFD-UHFFFAOYSA-N | 8078 |  |  | C1CCCCC1 | C6H12 | cyclohexane | XDTMQSROBMDMFD-UHFFFAOYSA-N | C1CCCCC1 | C1CCCCC1 | TRUE | TRUE | TRUE | 8078 | existing_pubchem_cid | 8078 | 353.8611 | 6 | 353.7056 | 354.15 | 177.3 °F ; 80.7 °C ; 80.00 to 82.00 °C ; 81 °C ; 177 °F | ok
D:\PyProjects\extend\real data\NIST\ThermoML.v2020-09-30\10.1021\je050173+.xml | 10.1021/je050173+ | Selected Physicochemical Properties of Hexamethylcyclotrisiloxane, Octamethylcyclotetrasiloxane, and Decamethylcyclopentasiloxane | 2005 | J. Chem. Eng. Data | 14 | 1 | decamethylcyclopentasiloxane |  | C10H30O5Si5 | 待定 | decamethylcyclopentasiloxane | C10H30O5Si5 |  | 待定 | XMSXQFUHVRWGNA-UHFFFAOYSA-N | InChI=1S/C10H30O5Si5/c1-16(2)11-17(3,4)13-19(7,8)15-20(9,10)14-18(5,6)12-16/h1-10H3 | 293.15 |  | 293.15 |  | Surface tension liquid-gas, N/m | N/m | Liquid | Maximal bubble pressure | 0.01804 |  | TRUE | 0.01804 | [62 empty] | C,H,O,Si | kept | TRUE | inchikey:XMSXQFUHVRWGNA-UHFFFAOYSA-N | Selected Physicochemical Properties of Hexamethylcyclotrisiloxane, Octamethylcyclotetrasiloxane, and Decamethylcyclopentasiloxane | single | 1 | 0.01804 | 0.01804 | 0 | 0.0034112 | -4.0152 | 0.99992 | -6.7792e-05 | 0.037935 | 0.98668 | 8.5154 | -0.010453 | 0.98823 | -0.0052178 | -2.4494 | ok | surface_tension_decreases_with_temperature | ok | inchikey | XMSXQFUHVRWGNA-UHFFFAOYSA-N | 10913 |  |  | C[Si]1(O[Si](O[Si](O[Si](O[Si](O1)(C)C)(C)C)(C)C)(C)C)C | C10H30O5Si5 | 2,2,4,4,6,6,8,8,10,10-decamethyl-1,3,5,7,9,2,4,6,8,10-pentaoxapentasilecane | XMSXQFUHVRWGNA-UHFFFAOYSA-N | C[Si]1(O[Si](O[Si](O[Si](O[Si](O1)(C)C)(C)C)(C)C)(C)C)C | C[Si]1(O[Si](O[Si](O[Si](O[Si](O1)(C)C)(C)C)(C)C)(C)C)C | TRUE | TRUE | TRUE | 10913 | existing_pubchem_cid | 10913 | 483.15 | 1 | 483.15 | 483.15 | 210 °C | ok
D:\PyProjects\extend\real data\NIST\ThermoML.v2020-09-30\10.1021\je050173+.xml | 10.1021/je050173+ | Selected Physicochemical Properties of Hexamethylcyclotrisiloxane, Octamethylcyclotetrasiloxane, and Decamethylcyclopentasiloxane | 2005 | J. Chem. Eng. Data | 14 | 1 | decamethylcyclopentasiloxane |  | C10H30O5Si5 | 待定 | decamethylcyclopentasiloxane | C10H30O5Si5 |  | 待定 | XMSXQFUHVRWGNA-UHFFFAOYSA-N | InChI=1S/C10H30O5Si5/c1-16(2)11-17(3,4)13-19(7,8)15-20(9,10)14-18(5,6)12-16/h1-10H3 | 303.15 |  | 303.15 |  | Surface tension liquid-gas, N/m | N/m | Liquid | Maximal bubble pressure | 0.0174 |  | TRUE | 0.0174 | [62 empty] | C,H,O,Si | kept | TRUE | inchikey:XMSXQFUHVRWGNA-UHFFFAOYSA-N | Selected Physicochemical Properties of Hexamethylcyclotrisiloxane, Octamethylcyclotetrasiloxane, and Decamethylcyclopentasiloxane | single | 1 | 0.0174 | 0.0174 | 0 | 0.0032987 | -4.0513 | 0.99992 | -6.7792e-05 | 0.037935 | 0.98668 | 8.5154 | -0.010453 | 0.98823 | -0.0052178 | -2.4494 | ok | surface_tension_decreases_with_temperature | ok | inchikey | XMSXQFUHVRWGNA-UHFFFAOYSA-N | 10913 |  |  | C[Si]1(O[Si](O[Si](O[Si](O[Si](O1)(C)C)(C)C)(C)C)(C)C)C | C10H30O5Si5 | 2,2,4,4,6,6,8,8,10,10-decamethyl-1,3,5,7,9,2,4,6,8,10-pentaoxapentasilecane | XMSXQFUHVRWGNA-UHFFFAOYSA-N | C[Si]1(O[Si](O[Si](O[Si](O[Si](O1)(C)C)(C)C)(C)C)(C)C)C | C[Si]1(O[Si](O[Si](O[Si](O[Si](O1)(C)C)(C)C)(C)C)(C)C)C | TRUE | TRUE | TRUE | 10913 | existing_pubchem_cid | 10913 | 483.15 | 1 | 483.15 | 483.15 | 210 °C | ok
D:\PyProjects\extend\real data\NIST\ThermoML.v2020-09-30\10.1021\je050173+.xml | 10.1021/je050173+ | Selected Physicochemical Properties of Hexamethylcyclotrisiloxane, Octamethylcyclotetrasiloxane, and Decamethylcyclopentasiloxane | 2005 | J. Chem. Eng. Data | 14 | 1 | decamethylcyclopentasiloxane |  | C10H30O5Si5 | 待定 | decamethylcyclopentasiloxane | C10H30O5Si5 |  | 待定 | XMSXQFUHVRWGNA-UHFFFAOYSA-N | InChI=1S/C10H30O5Si5/c1-16(2)11-17(3,4)13-19(7,8)15-20(9,10)14-18(5,6)12-16/h1-10H3 | 313.15 |  | 313.15 |  | Surface tension liquid-gas, N/m | N/m | Liquid | Maximal bubble pressure | 0.01671 |  | TRUE | 0.01671 | [62 empty] | C,H,O,Si | kept | TRUE | inchikey:XMSXQFUHVRWGNA-UHFFFAOYSA-N | Selected Physicochemical Properties of Hexamethylcyclotrisiloxane, Octamethylcyclotetrasiloxane, and Decamethylcyclopentasiloxane | single | 1 | 0.01671 | 0.01671 | 0 | 0.0031934 | -4.0917 | 0.99992 | -6.7792e-05 | 0.037935 | 0.98668 | 8.5154 | -0.010453 | 0.98823 | -0.0052178 | -2.4494 | ok | surface_tension_decreases_with_temperature | ok | inchikey | XMSXQFUHVRWGNA-UHFFFAOYSA-N | 10913 |  |  | C[Si]1(O[Si](O[Si](O[Si](O[Si](O1)(C)C)(C)C)(C)C)(C)C)C | C10H30O5Si5 | 2,2,4,4,6,6,8,8,10,10-decamethyl-1,3,5,7,9,2,4,6,8,10-pentaoxapentasilecane | XMSXQFUHVRWGNA-UHFFFAOYSA-N | C[Si]1(O[Si](O[Si](O[Si](O[Si](O1)(C)C)(C)C)(C)C)(C)C)C | C[Si]1(O[Si](O[Si](O[Si](O[Si](O1)(C)C)(C)C)(C)C)(C)C)C | TRUE | TRUE | TRUE | 10913 | existing_pubchem_cid | 10913 | 483.15 | 1 | 483.15 | 483.15 | 210 °C | ok
D:\PyProjects\extend\real data\NIST\ThermoML.v2020-09-30\10.1021\je050173+.xml | 10.1021/je050173+ | Selected Physicochemical Properties of Hexamethylcyclotrisiloxane, Octamethylcyclotetrasiloxane, and Decamethylcyclopentasiloxane | 2005 | J. Chem. Eng. Data | 14 | 1 | decamethylcyclopentasiloxane |  | C10H30O5Si5 | 待定 | decamethylcyclopentasiloxane | C10H30O5Si5 |  | 待定 | XMSXQFUHVRWGNA-UHFFFAOYSA-N | InChI=1S/C10H30O5Si5/c1-16(2)11-17(3,4)13-19(7,8)15-20(9,10)14-18(5,6)12-16/h1-10H3 | 323.15 |  | 323.15 |  | Surface tension liquid-gas, N/m | N/m | Liquid | Maximal bubble pressure | 0.01599 |  | TRUE | 0.01599 | [62 empty] | C,H,O,Si | kept | TRUE | inchikey:XMSXQFUHVRWGNA-UHFFFAOYSA-N | Selected Physicochemical Properties of Hexamethylcyclotrisiloxane, Octamethylcyclotetrasiloxane, and Decamethylcyclopentasiloxane | single | 1 | 0.01599 | 0.01599 | 0 | 0.0030945 | -4.1358 | 0.99992 | -6.7792e-05 | 0.037935 | 0.98668 | 8.5154 | -0.010453 | 0.98823 | -0.0052178 | -2.4494 | ok | surface_tension_decreases_with_temperature | ok | inchikey | XMSXQFUHVRWGNA-UHFFFAOYSA-N | 10913 |  |  | C[Si]1(O[Si](O[Si](O[Si](O[Si](O1)(C)C)(C)C)(C)C)(C)C)C | C10H30O5Si5 | 2,2,4,4,6,6,8,8,10,10-decamethyl-1,3,5,7,9,2,4,6,8,10-pentaoxapentasilecane | XMSXQFUHVRWGNA-UHFFFAOYSA-N | C[Si]1(O[Si](O[Si](O[Si](O[Si](O1)(C)C)(C)C)(C)C)(C)C)C | C[Si]1(O[Si](O[Si](O[Si](O[Si](O1)(C)C)(C)C)(C)C)(C)C)C | TRUE | TRUE | TRUE | 10913 | existing_pubchem_cid | 10913 | 483.15 | 1 | 483.15 | 483.15 | 210 °C | ok
D:\PyProjects\extend\real data\NIST\ThermoML.v2020-09-30\10.1021\je050173+.xml | 10.1021/je050173+ | Selected Physicochemical Properties of Hexamethylcyclotrisiloxane, Octamethylcyclotetrasiloxane, and Decamethylcyclopentasiloxane | 2005 | J. Chem. Eng. Data | 14 | 1 | decamethylcyclopentasiloxane |  | C10H30O5Si5 | 待定 | decamethylcyclopentasiloxane | C10H30O5Si5 |  | 待定 | XMSXQFUHVRWGNA-UHFFFAOYSA-N | InChI=1S/C10H30O5Si5/c1-16(2)11-17(3,4)13-19(7,8)15-20(9,10)14-18(5,6)12-16/h1-10H3 | 333.15 |  | 333.15 |  | Surface tension liquid-gas, N/m | N/m | Liquid | Maximal bubble pressure | 0.01542 |  | TRUE | 0.01542 | [62 empty] | C,H,O,Si | kept | TRUE | inchikey:XMSXQFUHVRWGNA-UHFFFAOYSA-N | Selected Physicochemical Properties of Hexamethylcyclotrisiloxane, Octamethylcyclotetrasiloxane, and Decamethylcyclopentasiloxane | single | 1 | 0.01542 | 0.01542 | 0 | 0.0030017 | -4.1721 | 0.99992 | -6.7792e-05 | 0.037935 | 0.98668 | 8.5154 | -0.010453 | 0.98823 | -0.0052178 | -2.4494 | ok | surface_tension_decreases_with_temperature | ok | inchikey | XMSXQFUHVRWGNA-UHFFFAOYSA-N | 10913 |  |  | C[Si]1(O[Si](O[Si](O[Si](O[Si](O1)(C)C)(C)C)(C)C)(C)C)C | C10H30O5Si5 | 2,2,4,4,6,6,8,8,10,10-decamethyl-1,3,5,7,9,2,4,6,8,10-pentaoxapentasilecane | XMSXQFUHVRWGNA-UHFFFAOYSA-N | C[Si]1(O[Si](O[Si](O[Si](O[Si](O1)(C)C)(C)C)(C)C)(C)C)C | C[Si]1(O[Si](O[Si](O[Si](O[Si](O1)(C)C)(C)C)(C)C)(C)C)C | TRUE | TRUE | TRUE | 10913 | existing_pubchem_cid | 10913 | 483.15 | 1 | 483.15 | 483.15 | 210 °C | ok
D:\PyProjects\extend\real data\NIST\ThermoML.v2020-09-30\10.1021\je050173+.xml | 10.1021/je050173+ | Selected Physicochemical Properties of Hexamethylcyclotrisiloxane, Octamethylcyclotetrasiloxane, and Decamethylcyclopentasiloxane | 2005 | J. Chem. Eng. Data | 14 | 1 | decamethylcyclopentasiloxane |  | C10H30O5Si5 | 待定 | decamethylcyclopentasiloxane | C10H30O5Si5 |  | 待定 | XMSXQFUHVRWGNA-UHFFFAOYSA-N | InChI=1S/C10H30O5Si5/c1-16(2)11-17(3,4)13-19(7,8)15-20(9,10)14-18(5,6)12-16/h1-10H3 | 343.15 |  | 343.15 |  | Surface tension liquid-gas, N/m | N/m | Liquid | Maximal bubble pressure | 0.01467 |  | TRUE | 0.01467 | [62 empty] | C,H,O,Si | kept | TRUE | inchikey:XMSXQFUHVRWGNA-UHFFFAOYSA-N | Selected Physicochemical Properties of Hexamethylcyclotrisiloxane, Octamethylcyclotetrasiloxane, and Decamethylcyclopentasiloxane | single | 1 | 0.01467 | 0.01467 | 0 | 0.0029142 | -4.222 | 0.99992 | -6.7792e-05 | 0.037935 | 0.98668 | 8.5154 | -0.010453 | 0.98823 | -0.0052178 | -2.4494 | ok | surface_tension_decreases_with_temperature | ok | inchikey | XMSXQFUHVRWGNA-UHFFFAOYSA-N | 10913 |  |  | C[Si]1(O[Si](O[Si](O[Si](O[Si](O1)(C)C)(C)C)(C)C)(C)C)C | C10H30O5Si5 | 2,2,4,4,6,6,8,8,10,10-decamethyl-1,3,5,7,9,2,4,6,8,10-pentaoxapentasilecane | XMSXQFUHVRWGNA-UHFFFAOYSA-N | C[Si]1(O[Si](O[Si](O[Si](O[Si](O1)(C)C)(C)C)(C)C)(C)C)C | C[Si]1(O[Si](O[Si](O[Si](O[Si](O1)(C)C)(C)C)(C)C)(C)C)C | TRUE | TRUE | TRUE | 10913 | existing_pubchem_cid | 10913 | 483.15 | 1 | 483.15 | 483.15 | 210 °C | ok
D:\PyProjects\extend\real data\NIST\ThermoML.v2020-09-30\10.1021\je050173+.xml | 10.1021/je050173+ | Selected Physicochemical Properties of Hexamethylcyclotrisiloxane, Octamethylcyclotetrasiloxane, and Decamethylcyclopentasiloxane | 2005 | J. Chem. Eng. Data | 14 | 1 | decamethylcyclopentasiloxane |  | C10H30O5Si5 | 待定 | decamethylcyclopentasiloxane | C10H30O5Si5 |  | 待定 | XMSXQFUHVRWGNA-UHFFFAOYSA-N | InChI=1S/C10H30O5Si5/c1-16(2)11-17(3,4)13-19(7,8)15-20(9,10)14-18(5,6)12-16/h1-10H3 | 353.15 |  | 353.15 |  | Surface tension liquid-gas, N/m | N/m | Liquid | Maximal bubble pressure | 0.01398 |  | TRUE | 0.01398 | [62 empty] | C,H,O,Si | kept | TRUE | inchikey:XMSXQFUHVRWGNA-UHFFFAOYSA-N | Selected Physicochemical Properties of Hexamethylcyclotrisiloxane, Octamethylcyclotetrasiloxane, and Decamethylcyclopentasiloxane | single | 1 | 0.01398 | 0.01398 | 0 | 0.0028317 | -4.2701 | 0.99992 | -6.7792e-05 | 0.037935 | 0.98668 | 8.5154 | -0.010453 | 0.98823 | -0.0052178 | -2.4494 | ok | surface_tension_decreases_with_temperature | ok | inchikey | XMSXQFUHVRWGNA-UHFFFAOYSA-N | 10913 |  |  | C[Si]1(O[Si](O[Si](O[Si](O[Si](O1)(C)C)(C)C)(C)C)(C)C)C | C10H30O5Si5 | 2,2,4,4,6,6,8,8,10,10-decamethyl-1,3,5,7,9,2,4,6,8,10-pentaoxapentasilecane | XMSXQFUHVRWGNA-UHFFFAOYSA-N | C[Si]1(O[Si](O[Si](O[Si](O[Si](O1)(C)C)(C)C)(C)C)(C)C)C | C[Si]1(O[Si](O[Si](O[Si](O[Si](O1)(C)C)(C)C)(C)C)(C)C)C | TRUE | TRUE | TRUE | 10913 | existing_pubchem_cid | 10913 | 483.15 | 1 | 483.15 | 483.15 | 210 °C | ok
D:\PyProjects\extend\real data\NIST\ThermoML.v2020-09-30\10.1021\je050173+.xml | 10.1021/je050173+ | Selected Physicochemical Properties of Hexamethylcyclotrisiloxane, Octamethylcyclotetrasiloxane, and Decamethylcyclopentasiloxane | 2005 | J. Chem. Eng. Data | 14 | 1 | decamethylcyclopentasiloxane |  | C10H30O5Si5 | 待定 | decamethylcyclopentasiloxane | C10H30O5Si5 |  | 待定 | XMSXQFUHVRWGNA-UHFFFAOYSA-N | InChI=1S/C10H30O5Si5/c1-16(2)11-17(3,4)13-19(7,8)15-20(9,10)14-18(5,6)12-16/h1-10H3 | 363.15 |  | 363.15 |  | Surface tension liquid-gas, N/m | N/m | Liquid | Maximal bubble pressure | 0.0133 |  | TRUE | 0.0133 | [62 empty] | C,H,O,Si | kept | TRUE | inchikey:XMSXQFUHVRWGNA-UHFFFAOYSA-N | Selected Physicochemical Properties of Hexamethylcyclotrisiloxane, Octamethylcyclotetrasiloxane, and Decamethylcyclopentasiloxane | single | 1 | 0.0133 | 0.0133 | 0 | 0.0027537 | -4.32 | 0.99992 | -6.7792e-05 | 0.037935 | 0.98668 | 8.5154 | -0.010453 | 0.98823 | -0.0052178 | -2.4494 | ok | surface_tension_decreases_with_temperature | ok | inchikey | XMSXQFUHVRWGNA-UHFFFAOYSA-N | 10913 |  |  | C[Si]1(O[Si](O[Si](O[Si](O[Si](O1)(C)C)(C)C)(C)C)(C)C)C | C10H30O5Si5 | 2,2,4,4,6,6,8,8,10,10-decamethyl-1,3,5,7,9,2,4,6,8,10-pentaoxapentasilecane | XMSXQFUHVRWGNA-UHFFFAOYSA-N | C[Si]1(O[Si](O[Si](O[Si](O[Si](O1)(C)C)(C)C)(C)C)(C)C)C | C[Si]1(O[Si](O[Si](O[Si](O[Si](O1)(C)C)(C)C)(C)C)(C)C)C | TRUE | TRUE | TRUE | 10913 | existing_pubchem_cid | 10913 | 483.15 | 1 | 483.15 | 483.15 | 210 °C | ok
D:\PyProjects\extend\real data\NIST\ThermoML.v2020-09-30\10.1021\je050173+.xml | 10.1021/je050173+ | Selected Physicochemical Properties of Hexamethylcyclotrisiloxane, Octamethylcyclotetrasiloxane, and Decamethylcyclopentasiloxane | 2005 | J. Chem. Eng. Data | 14 | 1 | decamethylcyclopentasiloxane |  | C10H30O5Si5 | 待定 | decamethylcyclopentasiloxane | C10H30O5Si5 |  | 待定 | XMSXQFUHVRWGNA-UHFFFAOYSA-N | InChI=1S/C10H30O5Si5/c1-16(2)11-17(3,4)13-19(7,8)15-20(9,10)14-18(5,6)12-16/h1-10H3 | 373.15 |  | 373.15 |  | Surface tension liquid-gas, N/m | N/m | Liquid | Maximal bubble pressure | 0.01264 |  | TRUE | 0.01264 | [62 empty] | C,H,O,Si | kept | TRUE | inchikey:XMSXQFUHVRWGNA-UHFFFAOYSA-N | Selected Physicochemical Properties of Hexamethylcyclotrisiloxane, Octamethylcyclotetrasiloxane, and Decamethylcyclopentasiloxane | single | 1 | 0.01264 | 0.01264 | 0 | 0.0026799 | -4.3709 | 0.99992 | -6.7792e-05 | 0.037935 | 0.98668 | 8.5154 | -0.010453 | 0.98823 | -0.0052178 | -2.4494 | ok | surface_tension_decreases_with_temperature | ok | inchikey | XMSXQFUHVRWGNA-UHFFFAOYSA-N | 10913 |  |  | C[Si]1(O[Si](O[Si](O[Si](O[Si](O1)(C)C)(C)C)(C)C)(C)C)C | C10H30O5Si5 | 2,2,4,4,6,6,8,8,10,10-decamethyl-1,3,5,7,9,2,4,6,8,10-pentaoxapentasilecane | XMSXQFUHVRWGNA-UHFFFAOYSA-N | C[Si]1(O[Si](O[Si](O[Si](O[Si](O1)(C)C)(C)C)(C)C)(C)C)C | C[Si]1(O[Si](O[Si](O[Si](O[Si](O1)(C)C)(C)C)(C)C)(C)C)C | TRUE | TRUE | TRUE | 10913 | existing_pubchem_cid | 10913 | 483.15 | 1 | 483.15 | 483.15 | 210 °C | ok
D:\PyProjects\extend\real data\NIST\ThermoML.v2020-09-30\10.1021\je050173+.xml | 10.1021/je050173+ | Selected Physicochemical Properties of Hexamethylcyclotrisiloxane, Octamethylcyclotetrasiloxane, and Decamethylcyclopentasiloxane | 2005 | J. Chem. Eng. Data | 14 | 1 | decamethylcyclopentasiloxane |  | C10H30O5Si5 | 待定 | decamethylcyclopentasiloxane | C10H30O5Si5 |  | 待定 | XMSXQFUHVRWGNA-UHFFFAOYSA-N | InChI=1S/C10H30O5Si5/c1-16(2)11-17(3,4)13-19(7,8)15-20(9,10)14-18(5,6)12-16/h1-10H3 | 393.15 |  | 393.15 |  | Surface tension liquid-gas, N/m | N/m | Liquid | Maximal bubble pressure | 0.01128 |  | TRUE | 0.01128 | [62 empty] | C,H,O,Si | kept | TRUE | inchikey:XMSXQFUHVRWGNA-UHFFFAOYSA-N | Selected Physicochemical Properties of Hexamethylcyclotrisiloxane, Octamethylcyclotetrasiloxane, and Decamethylcyclopentasiloxane | single | 1 | 0.01128 | 0.01128 | 0 | 0.0025436 | -4.4847 | 0.99992 | -6.7792e-05 | 0.037935 | 0.98668 | 8.5154 | -0.010453 | 0.98823 | -0.0052178 | -2.4494 | ok | surface_tension_decreases_with_temperature | ok | inchikey | XMSXQFUHVRWGNA-UHFFFAOYSA-N | 10913 |  |  | C[Si]1(O[Si](O[Si](O[Si](O[Si](O1)(C)C)(C)C)(C)C)(C)C)C | C10H30O5Si5 | 2,2,4,4,6,6,8,8,10,10-decamethyl-1,3,5,7,9,2,4,6,8,10-pentaoxapentasilecane | XMSXQFUHVRWGNA-UHFFFAOYSA-N | C[Si]1(O[Si](O[Si](O[Si](O[Si](O1)(C)C)(C)C)(C)C)(C)C)C | C[Si]1(O[Si](O[Si](O[Si](O[Si](O1)(C)C)(C)C)(C)C)(C)C)C | TRUE | TRUE | TRUE | 10913 | existing_pubchem_cid | 10913 | 483.15 | 1 | 483.15 | 483.15 | 210 °C | ok
D:\PyProjects\extend\real data\NIST\ThermoML.v2020-09-30\10.1021\je050173+.xml | 10.1021/je050173+ | Selected Physicochemical Properties of Hexamethylcyclotrisiloxane, Octamethylcyclotetrasiloxane, and Decamethylcyclopentasiloxane | 2005 | J. Chem. Eng. Data | 14 | 1 | decamethylcyclopentasiloxane |  | C10H30O5Si5 | 待定 | decamethylcyclopentasiloxane | C10H30O5Si5 |  | 待定 | XMSXQFUHVRWGNA-UHFFFAOYSA-N | InChI=1S/C10H30O5Si5/c1-16(2)11-17(3,4)13-19(7,8)15-20(9,10)14-18(5,6)12-16/h1-10H3 | 413.15 |  | 413.15 |  | Surface tension liquid-gas, N/m | N/m | Liquid | Maximal bubble pressure | 0.00993 |  | TRUE | 0.00993 | [62 empty] | C,H,O,Si | kept | TRUE | inchikey:XMSXQFUHVRWGNA-UHFFFAOYSA-N | Selected Physicochemical Properties of Hexamethylcyclotrisiloxane, Octamethylcyclotetrasiloxane, and Decamethylcyclopentasiloxane | single | 1 | 0.00993 | 0.00993 | 0 | 0.0024204 | -4.6122 | 0.99992 | -6.7792e-05 | 0.037935 | 0.98668 | 8.5154 | -0.010453 | 0.98823 | -0.0052178 | -2.4494 | ok | surface_tension_decreases_with_temperature | ok | inchikey | XMSXQFUHVRWGNA-UHFFFAOYSA-N | 10913 |  |  | C[Si]1(O[Si](O[Si](O[Si](O[Si](O1)(C)C)(C)C)(C)C)(C)C)C | C10H30O5Si5 | 2,2,4,4,6,6,8,8,10,10-decamethyl-1,3,5,7,9,2,4,6,8,10-pentaoxapentasilecane | XMSXQFUHVRWGNA-UHFFFAOYSA-N | C[Si]1(O[Si](O[Si](O[Si](O[Si](O1)(C)C)(C)C)(C)C)(C)C)C | C[Si]1(O[Si](O[Si](O[Si](O[Si](O1)(C)C)(C)C)(C)C)(C)C)C | TRUE | TRUE | TRUE | 10913 | existing_pubchem_cid | 10913 | 483.15 | 1 | 483.15 | 483.15 | 210 °C | ok
D:\PyProjects\extend\real data\NIST\ThermoML.v2020-09-30\10.1021\je050173+.xml | 10.1021/je050173+ | Selected Physicochemical Properties of Hexamethylcyclotrisiloxane, Octamethylcyclotetrasiloxane, and Decamethylcyclopentasiloxane | 2005 | J. Chem. Eng. Data | 14 | 1 | decamethylcyclopentasiloxane |  | C10H30O5Si5 | 待定 | decamethylcyclopentasiloxane | C10H30O5Si5 |  | 待定 | XMSXQFUHVRWGNA-UHFFFAOYSA-N | InChI=1S/C10H30O5Si5/c1-16(2)11-17(3,4)13-19(7,8)15-20(9,10)14-18(5,6)12-16/h1-10H3 | 433.15 |  | 433.15 |  | Surface tension liquid-gas, N/m | N/m | Liquid | Maximal bubble pressure | 0.00857 |  | TRUE | 0.00857 | [62 empty] | C,H,O,Si | kept | TRUE | inchikey:XMSXQFUHVRWGNA-UHFFFAOYSA-N | Selected Physicochemical Properties of Hexamethylcyclotrisiloxane, Octamethylcyclotetrasiloxane, and Decamethylcyclopentasiloxane | single | 1 | 0.00857 | 0.00857 | 0 | 0.0023087 | -4.7595 | 0.99992 | -6.7792e-05 | 0.037935 | 0.98668 | 8.5154 | -0.010453 | 0.98823 | -0.0052178 | -2.4494 | ok | surface_tension_decreases_with_temperature | ok | inchikey | XMSXQFUHVRWGNA-UHFFFAOYSA-N | 10913 |  |  | C[Si]1(O[Si](O[Si](O[Si](O[Si](O1)(C)C)(C)C)(C)C)(C)C)C | C10H30O5Si5 | 2,2,4,4,6,6,8,8,10,10-decamethyl-1,3,5,7,9,2,4,6,8,10-pentaoxapentasilecane | XMSXQFUHVRWGNA-UHFFFAOYSA-N | C[Si]1(O[Si](O[Si](O[Si](O[Si](O1)(C)C)(C)C)(C)C)(C)C)C | C[Si]1(O[Si](O[Si](O[Si](O[Si](O1)(C)C)(C)C)(C)C)(C)C)C | TRUE | TRUE | TRUE | 10913 | existing_pubchem_cid | 10913 | 483.15 | 1 | 483.15 | 483.15 | 210 °C | ok
D:\PyProjects\extend\real data\NIST\ThermoML.v2020-09-30\10.1016\j.jct.2019.02.025.xml | 10.1016/j.jct.2019.02.025 | Thermophysical properties of fatty acid methyl and ethyl esters | 2019 | J. Chem. Thermodyn. | 8 | 1 | methyl heptanoate |  | C8H16O2 | 待定 | methyl heptanoate | C8H16O2 |  | 待定 | XNCNNDVCAUWAIT-UHFFFAOYSA-N | InChI=1S/C8H16O2/c1-3-4-5-6-7-8(9)10-2/h3-7H2,1-2H3 | 298.13 |  | 298.13 |  | Surface tension liquid-gas, N/m | N/m | Liquid | Surface laser light scattering (SLLS) | 0.02475 |  | TRUE | 0.02475 | [62 empty] | C,H,O | kept | TRUE | inchikey:XNCNNDVCAUWAIT-UHFFFAOYSA-N | Thermophysical properties of fatty acid methyl and ethyl esters | single | 1 | 0.02475 | 0.02475 | 0 | 0.0033542 | -3.6989 | 0.9989 | -8.3851e-05 | 0.049997 | 0.97886 | 11.1182 | -0.011641 | 0.98508 | -0.0046451 | -2.2721 | ok | surface_tension_decreases_with_temperature | ok | inchikey | XNCNNDVCAUWAIT-UHFFFAOYSA-N | 7826 |  |  | CCCCCCC(=O)OC | C8H16O2 | methyl heptanoate | XNCNNDVCAUWAIT-UHFFFAOYSA-N | CCCCCCC(=O)OC | CCCCCCC(=O)OC | TRUE | TRUE | TRUE | 7826 | existing_pubchem_cid | 7826 | 447.15 | 1 | 447.15 | 447.15 | 174.00 °C | ok
D:\PyProjects\extend\real data\NIST\ThermoML.v2020-09-30\10.1016\j.jct.2019.02.025.xml | 10.1016/j.jct.2019.02.025 | Thermophysical properties of fatty acid methyl and ethyl esters | 2019 | J. Chem. Thermodyn. | 8 | 1 | methyl heptanoate |  | C8H16O2 | 待定 | methyl heptanoate | C8H16O2 |  | 待定 | XNCNNDVCAUWAIT-UHFFFAOYSA-N | InChI=1S/C8H16O2/c1-3-4-5-6-7-8(9)10-2/h3-7H2,1-2H3 | 323.17 |  | 323.17 |  | Surface tension liquid-gas, N/m | N/m | Liquid | Surface laser light scattering (SLLS) | 0.023 |  | TRUE | 0.023 | [62 empty] | C,H,O | kept | TRUE | inchikey:XNCNNDVCAUWAIT-UHFFFAOYSA-N | Thermophysical properties of fatty acid methyl and ethyl esters | single | 1 | 0.023 | 0.023 | 0 | 0.0030943 | -3.7723 | 0.9989 | -8.3851e-05 | 0.049997 | 0.97886 | 11.1182 | -0.011641 | 0.98508 | -0.0046451 | -2.2721 | ok | surface_tension_decreases_with_temperature | ok | inchikey | XNCNNDVCAUWAIT-UHFFFAOYSA-N | 7826 |  |  | CCCCCCC(=O)OC | C8H16O2 | methyl heptanoate | XNCNNDVCAUWAIT-UHFFFAOYSA-N | CCCCCCC(=O)OC | CCCCCCC(=O)OC | TRUE | TRUE | TRUE | 7826 | existing_pubchem_cid | 7826 | 447.15 | 1 | 447.15 | 447.15 | 174.00 °C | ok
D:\PyProjects\extend\real data\NIST\ThermoML.v2020-09-30\10.1016\j.jct.2019.02.025.xml | 10.1016/j.jct.2019.02.025 | Thermophysical properties of fatty acid methyl and ethyl esters | 2019 | J. Chem. Thermodyn. | 8 | 1 | methyl heptanoate |  | C8H16O2 | 待定 | methyl heptanoate | C8H16O2 |  | 待定 | XNCNNDVCAUWAIT-UHFFFAOYSA-N | InChI=1S/C8H16O2/c1-3-4-5-6-7-8(9)10-2/h3-7H2,1-2H3 | 348.19 |  | 348.19 |  | Surface tension liquid-gas, N/m | N/m | Liquid | Surface laser light scattering (SLLS) | 0.02102 |  | TRUE | 0.02102 | [62 empty] | C,H,O | kept | TRUE | inchikey:XNCNNDVCAUWAIT-UHFFFAOYSA-N | Thermophysical properties of fatty acid methyl and ethyl esters | single | 1 | 0.02102 | 0.02102 | 0 | 0.002872 | -3.8623 | 0.9989 | -8.3851e-05 | 0.049997 | 0.97886 | 11.1182 | -0.011641 | 0.98508 | -0.0046451 | -2.2721 | ok | surface_tension_decreases_with_temperature | ok | inchikey | XNCNNDVCAUWAIT-UHFFFAOYSA-N | 7826 |  |  | CCCCCCC(=O)OC | C8H16O2 | methyl heptanoate | XNCNNDVCAUWAIT-UHFFFAOYSA-N | CCCCCCC(=O)OC | CCCCCCC(=O)OC | TRUE | TRUE | TRUE | 7826 | existing_pubchem_cid | 7826 | 447.15 | 1 | 447.15 | 447.15 | 174.00 °C | ok
D:\PyProjects\extend\real data\NIST\ThermoML.v2020-09-30\10.1016\j.jct.2019.02.025.xml | 10.1016/j.jct.2019.02.025 | Thermophysical properties of fatty acid methyl and ethyl esters | 2019 | J. Chem. Thermodyn. | 8 | 1 | methyl heptanoate |  | C8H16O2 | 待定 | methyl heptanoate | C8H16O2 |  | 待定 | XNCNNDVCAUWAIT-UHFFFAOYSA-N | InChI=1S/C8H16O2/c1-3-4-5-6-7-8(9)10-2/h3-7H2,1-2H3 | 373.26 |  | 373.26 |  | Surface tension liquid-gas, N/m | N/m | Liquid | Surface laser light scattering (SLLS) | 0.01872 |  | TRUE | 0.01872 | [62 empty] | C,H,O | kept | TRUE | inchikey:XNCNNDVCAUWAIT-UHFFFAOYSA-N | Thermophysical properties of fatty acid methyl and ethyl esters | single | 1 | 0.01872 | 0.01872 | 0 | 0.0026791 | -3.9782 | 0.9989 | -8.3851e-05 | 0.049997 | 0.97886 | 11.1182 | -0.011641 | 0.98508 | -0.0046451 | -2.2721 | ok | surface_tension_decreases_with_temperature | ok | inchikey | XNCNNDVCAUWAIT-UHFFFAOYSA-N | 7826 |  |  | CCCCCCC(=O)OC | C8H16O2 | methyl heptanoate | XNCNNDVCAUWAIT-UHFFFAOYSA-N | CCCCCCC(=O)OC | CCCCCCC(=O)OC | TRUE | TRUE | TRUE | 7826 | existing_pubchem_cid | 7826 | 447.15 | 1 | 447.15 | 447.15 | 174.00 °C | ok
D:\PyProjects\extend\real data\NIST\ThermoML.v2020-09-30\10.1016\j.jct.2019.02.025.xml | 10.1016/j.jct.2019.02.025 | Thermophysical properties of fatty acid methyl and ethyl esters | 2019 | J. Chem. Thermodyn. | 8 | 1 | methyl heptanoate |  | C8H16O2 | 待定 | methyl heptanoate | C8H16O2 |  | 待定 | XNCNNDVCAUWAIT-UHFFFAOYSA-N | InChI=1S/C8H16O2/c1-3-4-5-6-7-8(9)10-2/h3-7H2,1-2H3 | 398.29 |  | 398.29 |  | Surface tension liquid-gas, N/m | N/m | Liquid | Surface laser light scattering (SLLS) | 0.01666 |  | TRUE | 0.01666 | [62 empty] | C,H,O | kept | TRUE | inchikey:XNCNNDVCAUWAIT-UHFFFAOYSA-N | Thermophysical properties of fatty acid methyl and ethyl esters | single | 1 | 0.01666 | 0.01666 | 0 | 0.0025107 | -4.0947 | 0.9989 | -8.3851e-05 | 0.049997 | 0.97886 | 11.1182 | -0.011641 | 0.98508 | -0.0046451 | -2.2721 | ok | surface_tension_decreases_with_temperature | ok | inchikey | XNCNNDVCAUWAIT-UHFFFAOYSA-N | 7826 |  |  | CCCCCCC(=O)OC | C8H16O2 | methyl heptanoate | XNCNNDVCAUWAIT-UHFFFAOYSA-N | CCCCCCC(=O)OC | CCCCCCC(=O)OC | TRUE | TRUE | TRUE | 7826 | existing_pubchem_cid | 7826 | 447.15 | 1 | 447.15 | 447.15 | 174.00 °C | ok
D:\PyProjects\extend\real data\NIST\ThermoML.v2020-09-30\10.1016\j.jct.2019.02.025.xml | 10.1016/j.jct.2019.02.025 | Thermophysical properties of fatty acid methyl and ethyl esters | 2019 | J. Chem. Thermodyn. | 8 | 1 | methyl heptanoate |  | C8H16O2 | 待定 | methyl heptanoate | C8H16O2 |  | 待定 | XNCNNDVCAUWAIT-UHFFFAOYSA-N | InChI=1S/C8H16O2/c1-3-4-5-6-7-8(9)10-2/h3-7H2,1-2H3 | 423.26 |  | 423.26 |  | Surface tension liquid-gas, N/m | N/m | Liquid | Surface laser light scattering (SLLS) | 0.01443 |  | TRUE | 0.01443 | [62 empty] | C,H,O | kept | TRUE | inchikey:XNCNNDVCAUWAIT-UHFFFAOYSA-N | Thermophysical properties of fatty acid methyl and ethyl esters | single | 1 | 0.01443 | 0.01443 | 0 | 0.0023626 | -4.2384 | 0.9989 | -8.3851e-05 | 0.049997 | 0.97886 | 11.1182 | -0.011641 | 0.98508 | -0.0046451 | -2.2721 | ok | surface_tension_decreases_with_temperature | ok | inchikey | XNCNNDVCAUWAIT-UHFFFAOYSA-N | 7826 |  |  | CCCCCCC(=O)OC | C8H16O2 | methyl heptanoate | XNCNNDVCAUWAIT-UHFFFAOYSA-N | CCCCCCC(=O)OC | CCCCCCC(=O)OC | TRUE | TRUE | TRUE | 7826 | existing_pubchem_cid | 7826 | 447.15 | 1 | 447.15 | 447.15 | 174.00 °C | ok
D:\PyProjects\extend\real data\NIST\ThermoML.v2020-09-30\10.1016\j.jct.2019.02.025.xml | 10.1016/j.jct.2019.02.025 | Thermophysical properties of fatty acid methyl and ethyl esters | 2019 | J. Chem. Thermodyn. | 8 | 1 | methyl heptanoate |  | C8H16O2 | 待定 | methyl heptanoate | C8H16O2 |  | 待定 | XNCNNDVCAUWAIT-UHFFFAOYSA-N | InChI=1S/C8H16O2/c1-3-4-5-6-7-8(9)10-2/h3-7H2,1-2H3 | 448.29 |  | 448.29 |  | Surface tension liquid-gas, N/m | N/m | Liquid | Surface laser light scattering (SLLS) | 0.01233 |  | TRUE | 0.01233 | [62 empty] | C,H,O | kept | TRUE | inchikey:XNCNNDVCAUWAIT-UHFFFAOYSA-N | Thermophysical properties of fatty acid methyl and ethyl esters | single | 1 | 0.01233 | 0.01233 | 0 | 0.0022307 | -4.3957 | 0.9989 | -8.3851e-05 | 0.049997 | 0.97886 | 11.1182 | -0.011641 | 0.98508 | -0.0046451 | -2.2721 | ok | surface_tension_decreases_with_temperature | ok | inchikey | XNCNNDVCAUWAIT-UHFFFAOYSA-N | 7826 |  |  | CCCCCCC(=O)OC | C8H16O2 | methyl heptanoate | XNCNNDVCAUWAIT-UHFFFAOYSA-N | CCCCCCC(=O)OC | CCCCCCC(=O)OC | TRUE | TRUE | TRUE | 7826 | existing_pubchem_cid | 7826 | 447.15 | 1 | 447.15 | 447.15 | 174.00 °C | ok
D:\PyProjects\extend\real data\NIST\ThermoML.v2020-09-30\10.1016\j.fluid.2017.08.016.xml | 10.1016/j.fluid.2017.08.016 | Surface tension of four oxygenated fuels: experiment and correlation | 2017 | Fluid Phase Equilib. | 3 | 1 | 2-methoxyethan-1-ol |  | C3H8O2 | 待定 | 2-methoxyethan-1-ol | C3H8O2 |  | 待定 | XNWFRZJHXBZDAG-UHFFFAOYSA-N | InChI=1S/C3H8O2/c1-5-3-2-4/h4H,2-3H2,1H3 | 303.16 |  | 303.16 |  | Surface tension liquid-gas, N/m | N/m | Liquid | Pendant drop shape | 0.03006 |  | TRUE | 0.03006 | [62 empty] | C,H,O | kept | TRUE | inchikey:XNWFRZJHXBZDAG-UHFFFAOYSA-N | Surface tension of four oxygenated fuels: experiment and correlation | single | 1 | 0.03006 | 0.03006 | 0 | 0.0032986 | -3.5046 | 0.99979 | -0.00010673 | 0.062436 | 0.99469 | 12.7138 | -0.011491 | 0.99729 | -0.0042582 | -2.2027 | ok | surface_tension_decreases_with_temperature | ok | inchikey | XNWFRZJHXBZDAG-UHFFFAOYSA-N | 8019 |  |  | COCCO | C3H8O2 | 2-methoxyethanol | XNWFRZJHXBZDAG-UHFFFAOYSA-N | COCCO | COCCO | TRUE | TRUE | TRUE | 8019 | existing_pubchem_cid | 8019 | 397.5944 | 5 | 397.25 | 398.15 | 257 °F ; 124.1 °C ; 125 °C ; 256 °F ; 256 °F | ok
D:\PyProjects\extend\real data\NIST\ThermoML.v2020-09-30\10.1016\j.fluid.2017.08.016.xml | 10.1016/j.fluid.2017.08.016 | Surface tension of four oxygenated fuels: experiment and correlation | 2017 | Fluid Phase Equilib. | 3 | 1 | 2-methoxyethan-1-ol |  | C3H8O2 | 待定 | 2-methoxyethan-1-ol | C3H8O2 |  | 待定 | XNWFRZJHXBZDAG-UHFFFAOYSA-N | InChI=1S/C3H8O2/c1-5-3-2-4/h4H,2-3H2,1H3 | 313.14 |  | 313.14 |  | Surface tension liquid-gas, N/m | N/m | Liquid | Pendant drop shape | 0.02901 |  | TRUE | 0.02901 | [62 empty] | C,H,O | kept | TRUE | inchikey:XNWFRZJHXBZDAG-UHFFFAOYSA-N | Surface tension of four oxygenated fuels: experiment and correlation | single | 1 | 0.02901 | 0.02901 | 0 | 0.0031935 | -3.5401 | 0.99979 | -0.00010673 | 0.062436 | 0.99469 | 12.7138 | -0.011491 | 0.99729 | -0.0042582 | -2.2027 | ok | surface_tension_decreases_with_temperature | ok | inchikey | XNWFRZJHXBZDAG-UHFFFAOYSA-N | 8019 |  |  | COCCO | C3H8O2 | 2-methoxyethanol | XNWFRZJHXBZDAG-UHFFFAOYSA-N | COCCO | COCCO | TRUE | TRUE | TRUE | 8019 | existing_pubchem_cid | 8019 | 397.5944 | 5 | 397.25 | 398.15 | 257 °F ; 124.1 °C ; 125 °C ; 256 °F ; 256 °F | ok
D:\PyProjects\extend\real data\NIST\ThermoML.v2020-09-30\10.1016\j.fluid.2017.08.016.xml | 10.1016/j.fluid.2017.08.016 | Surface tension of four oxygenated fuels: experiment and correlation | 2017 | Fluid Phase Equilib. | 3 | 1 | 2-methoxyethan-1-ol |  | C3H8O2 | 待定 | 2-methoxyethan-1-ol | C3H8O2 |  | 待定 | XNWFRZJHXBZDAG-UHFFFAOYSA-N | InChI=1S/C3H8O2/c1-5-3-2-4/h4H,2-3H2,1H3 | 323.16 |  | 323.16 |  | Surface tension liquid-gas, N/m | N/m | Liquid | Pendant drop shape | 0.02798 |  | TRUE | 0.02798 | [62 empty] | C,H,O | kept | TRUE | inchikey:XNWFRZJHXBZDAG-UHFFFAOYSA-N | Surface tension of four oxygenated fuels: experiment and correlation | single | 1 | 0.02798 | 0.02798 | 0 | 0.0030944 | -3.5763 | 0.99979 | -0.00010673 | 0.062436 | 0.99469 | 12.7138 | -0.011491 | 0.99729 | -0.0042582 | -2.2027 | ok | surface_tension_decreases_with_temperature | ok | inchikey | XNWFRZJHXBZDAG-UHFFFAOYSA-N | 8019 |  |  | COCCO | C3H8O2 | 2-methoxyethanol | XNWFRZJHXBZDAG-UHFFFAOYSA-N | COCCO | COCCO | TRUE | TRUE | TRUE | 8019 | existing_pubchem_cid | 8019 | 397.5944 | 5 | 397.25 | 398.15 | 257 °F ; 124.1 °C ; 125 °C ; 256 °F ; 256 °F | ok
D:\PyProjects\extend\real data\NIST\ThermoML.v2020-09-30\10.1016\j.fluid.2017.08.016.xml | 10.1016/j.fluid.2017.08.016 | Surface tension of four oxygenated fuels: experiment and correlation | 2017 | Fluid Phase Equilib. | 3 | 1 | 2-methoxyethan-1-ol |  | C3H8O2 | 待定 | 2-methoxyethan-1-ol | C3H8O2 |  | 待定 | XNWFRZJHXBZDAG-UHFFFAOYSA-N | InChI=1S/C3H8O2/c1-5-3-2-4/h4H,2-3H2,1H3 | 333.14 |  | 333.14 |  | Surface tension liquid-gas, N/m | N/m | Liquid | Pendant drop shape | 0.0269 |  | TRUE | 0.0269 | [62 empty] | C,H,O | kept | TRUE | inchikey:XNWFRZJHXBZDAG-UHFFFAOYSA-N | Surface tension of four oxygenated fuels: experiment and correlation | single | 1 | 0.0269 | 0.0269 | 0 | 0.0030017 | -3.6156 | 0.99979 | -0.00010673 | 0.062436 | 0.99469 | 12.7138 | -0.011491 | 0.99729 | -0.0042582 | -2.2027 | ok | surface_tension_decreases_with_temperature | ok | inchikey | XNWFRZJHXBZDAG-UHFFFAOYSA-N | 8019 |  |  | COCCO | C3H8O2 | 2-methoxyethanol | XNWFRZJHXBZDAG-UHFFFAOYSA-N | COCCO | COCCO | TRUE | TRUE | TRUE | 8019 | existing_pubchem_cid | 8019 | 397.5944 | 5 | 397.25 | 398.15 | 257 °F ; 124.1 °C ; 125 °C ; 256 °F ; 256 °F | ok
D:\PyProjects\extend\real data\NIST\ThermoML.v2020-09-30\10.1016\j.fluid.2017.08.016.xml | 10.1016/j.fluid.2017.08.016 | Surface tension of four oxygenated fuels: experiment and correlation | 2017 | Fluid Phase Equilib. | 3 | 1 | 2-methoxyethan-1-ol |  | C3H8O2 | 待定 | 2-methoxyethan-1-ol | C3H8O2 |  | 待定 | XNWFRZJHXBZDAG-UHFFFAOYSA-N | InChI=1S/C3H8O2/c1-5-3-2-4/h4H,2-3H2,1H3 | 343.16 |  | 343.16 |  | Surface tension liquid-gas, N/m | N/m | Liquid | Pendant drop shape | 0.02588 |  | TRUE | 0.02588 | [62 empty] | C,H,O | kept | TRUE | inchikey:XNWFRZJHXBZDAG-UHFFFAOYSA-N | Surface tension of four oxygenated fuels: experiment and correlation | single | 1 | 0.02588 | 0.02588 | 0 | 0.0029141 | -3.6543 | 0.99979 | -0.00010673 | 0.062436 | 0.99469 | 12.7138 | -0.011491 | 0.99729 | -0.0042582 | -2.2027 | ok | surface_tension_decreases_with_temperature | ok | inchikey | XNWFRZJHXBZDAG-UHFFFAOYSA-N | 8019 |  |  | COCCO | C3H8O2 | 2-methoxyethanol | XNWFRZJHXBZDAG-UHFFFAOYSA-N | COCCO | COCCO | TRUE | TRUE | TRUE | 8019 | existing_pubchem_cid | 8019 | 397.5944 | 5 | 397.25 | 398.15 | 257 °F ; 124.1 °C ; 125 °C ; 256 °F ; 256 °F | ok
D:\PyProjects\extend\real data\NIST\ThermoML.v2020-09-30\10.1016\j.fluid.2017.08.016.xml | 10.1016/j.fluid.2017.08.016 | Surface tension of four oxygenated fuels: experiment and correlation | 2017 | Fluid Phase Equilib. | 3 | 1 | 2-methoxyethan-1-ol |  | C3H8O2 | 待定 | 2-methoxyethan-1-ol | C3H8O2 |  | 待定 | XNWFRZJHXBZDAG-UHFFFAOYSA-N | InChI=1S/C3H8O2/c1-5-3-2-4/h4H,2-3H2,1H3 | 353.16 |  | 353.16 |  | Surface tension liquid-gas, N/m | N/m | Liquid | Pendant drop shape | 0.0247 |  | TRUE | 0.0247 | [62 empty] | C,H,O | kept | TRUE | inchikey:XNWFRZJHXBZDAG-UHFFFAOYSA-N | Surface tension of four oxygenated fuels: experiment and correlation | single | 1 | 0.0247 | 0.0247 | 0 | 0.0028316 | -3.701 | 0.99979 | -0.00010673 | 0.062436 | 0.99469 | 12.7138 | -0.011491 | 0.99729 | -0.0042582 | -2.2027 | ok | surface_tension_decreases_with_temperature | ok | inchikey | XNWFRZJHXBZDAG-UHFFFAOYSA-N | 8019 |  |  | COCCO | C3H8O2 | 2-methoxyethanol | XNWFRZJHXBZDAG-UHFFFAOYSA-N | COCCO | COCCO | TRUE | TRUE | TRUE | 8019 | existing_pubchem_cid | 8019 | 397.5944 | 5 | 397.25 | 398.15 | 257 °F ; 124.1 °C ; 125 °C ; 256 °F ; 256 °F | ok
D:\PyProjects\extend\real data\NIST\ThermoML.v2020-09-30\10.1016\j.fluid.2017.08.016.xml | 10.1016/j.fluid.2017.08.016 | Surface tension of four oxygenated fuels: experiment and correlation | 2017 | Fluid Phase Equilib. | 3 | 1 | 2-methoxyethan-1-ol |  | C3H8O2 | 待定 | 2-methoxyethan-1-ol | C3H8O2 |  | 待定 | XNWFRZJHXBZDAG-UHFFFAOYSA-N | InChI=1S/C3H8O2/c1-5-3-2-4/h4H,2-3H2,1H3 | 363.16 |  | 363.16 |  | Surface tension liquid-gas, N/m | N/m | Liquid | Pendant drop shape | 0.0236 |  | TRUE | 0.0236 | [62 empty] | C,H,O | kept | TRUE | inchikey:XNWFRZJHXBZDAG-UHFFFAOYSA-N | Surface tension of four oxygenated fuels: experiment and correlation | single | 1 | 0.0236 | 0.0236 | 0 | 0.0027536 | -3.7465 | 0.99979 | -0.00010673 | 0.062436 | 0.99469 | 12.7138 | -0.011491 | 0.99729 | -0.0042582 | -2.2027 | ok | surface_tension_decreases_with_temperature | ok | inchikey | XNWFRZJHXBZDAG-UHFFFAOYSA-N | 8019 |  |  | COCCO | C3H8O2 | 2-methoxyethanol | XNWFRZJHXBZDAG-UHFFFAOYSA-N | COCCO | COCCO | TRUE | TRUE | TRUE | 8019 | existing_pubchem_cid | 8019 | 397.5944 | 5 | 397.25 | 398.15 | 257 °F ; 124.1 °C ; 125 °C ; 256 °F ; 256 °F | ok
D:\PyProjects\extend\real data\NIST\ThermoML.v2020-09-30\10.1016\j.fluid.2017.08.016.xml | 10.1016/j.fluid.2017.08.016 | Surface tension of four oxygenated fuels: experiment and correlation | 2017 | Fluid Phase Equilib. | 3 | 1 | 2-methoxyethan-1-ol |  | C3H8O2 | 待定 | 2-methoxyethan-1-ol | C3H8O2 |  | 待定 | XNWFRZJHXBZDAG-UHFFFAOYSA-N | InChI=1S/C3H8O2/c1-5-3-2-4/h4H,2-3H2,1H3 | 373.16 |  | 373.16 |  | Surface tension liquid-gas, N/m | N/m | Liquid | Pendant drop shape | 0.02256 |  | TRUE | 0.02256 | [62 empty] | C,H,O | kept | TRUE | inchikey:XNWFRZJHXBZDAG-UHFFFAOYSA-N | Surface tension of four oxygenated fuels: experiment and correlation | single | 1 | 0.02256 | 0.02256 | 0 | 0.0026798 | -3.7916 | 0.99979 | -0.00010673 | 0.062436 | 0.99469 | 12.7138 | -0.011491 | 0.99729 | -0.0042582 | -2.2027 | ok | surface_tension_decreases_with_temperature | ok | inchikey | XNWFRZJHXBZDAG-UHFFFAOYSA-N | 8019 |  |  | COCCO | C3H8O2 | 2-methoxyethanol | XNWFRZJHXBZDAG-UHFFFAOYSA-N | COCCO | COCCO | TRUE | TRUE | TRUE | 8019 | existing_pubchem_cid | 8019 | 397.5944 | 5 | 397.25 | 398.15 | 257 °F ; 124.1 °C ; 125 °C ; 256 °F ; 256 °F | ok
D:\PyProjects\extend\real data\NIST\ThermoML.v2020-09-30\10.1016\j.fluid.2017.08.016.xml | 10.1016/j.fluid.2017.08.016 | Surface tension of four oxygenated fuels: experiment and correlation | 2017 | Fluid Phase Equilib. | 3 | 1 | 2-methoxyethan-1-ol |  | C3H8O2 | 待定 | 2-methoxyethan-1-ol | C3H8O2 |  | 待定 | XNWFRZJHXBZDAG-UHFFFAOYSA-N | InChI=1S/C3H8O2/c1-5-3-2-4/h4H,2-3H2,1H3 | 383.17 |  | 383.17 |  | Surface tension liquid-gas, N/m | N/m | Liquid | Pendant drop shape | 0.02158 |  | TRUE | 0.02158 | [62 empty] | C,H,O | kept | TRUE | inchikey:XNWFRZJHXBZDAG-UHFFFAOYSA-N | Surface tension of four oxygenated fuels: experiment and correlation | single | 1 | 0.02158 | 0.02158 | 0 | 0.0026098 | -3.836 | 0.99979 | -0.00010673 | 0.062436 | 0.99469 | 12.7138 | -0.011491 | 0.99729 | -0.0042582 | -2.2027 | ok | surface_tension_decreases_with_temperature | ok | inchikey | XNWFRZJHXBZDAG-UHFFFAOYSA-N | 8019 |  |  | COCCO | C3H8O2 | 2-methoxyethanol | XNWFRZJHXBZDAG-UHFFFAOYSA-N | COCCO | COCCO | TRUE | TRUE | TRUE | 8019 | existing_pubchem_cid | 8019 | 397.5944 | 5 | 397.25 | 398.15 | 257 °F ; 124.1 °C ; 125 °C ; 256 °F ; 256 °F | ok
D:\PyProjects\extend\real data\NIST\ThermoML.v2020-09-30\10.1016\j.fluid.2017.08.016.xml | 10.1016/j.fluid.2017.08.016 | Surface tension of four oxygenated fuels: experiment and correlation | 2017 | Fluid Phase Equilib. | 3 | 1 | 2-methoxyethan-1-ol |  | C3H8O2 | 待定 | 2-methoxyethan-1-ol | C3H8O2 |  | 待定 | XNWFRZJHXBZDAG-UHFFFAOYSA-N | InChI=1S/C3H8O2/c1-5-3-2-4/h4H,2-3H2,1H3 | 393.17 |  | 393.17 |  | Surface tension liquid-gas, N/m | N/m | Liquid | Pendant drop shape | 0.02051 |  | TRUE | 0.02051 | [62 empty] | C,H,O | kept | TRUE | inchikey:XNWFRZJHXBZDAG-UHFFFAOYSA-N | Surface tension of four oxygenated fuels: experiment and correlation | single | 1 | 0.02051 | 0.02051 | 0 | 0.0025434 | -3.8868 | 0.99979 | -0.00010673 | 0.062436 | 0.99469 | 12.7138 | -0.011491 | 0.99729 | -0.0042582 | -2.2027 | ok | surface_tension_decreases_with_temperature | ok | inchikey | XNWFRZJHXBZDAG-UHFFFAOYSA-N | 8019 |  |  | COCCO | C3H8O2 | 2-methoxyethanol | XNWFRZJHXBZDAG-UHFFFAOYSA-N | COCCO | COCCO | TRUE | TRUE | TRUE | 8019 | existing_pubchem_cid | 8019 | 397.5944 | 5 | 397.25 | 398.15 | 257 °F ; 124.1 °C ; 125 °C ; 256 °F ; 256 °F | ok
D:\PyProjects\extend\real data\NIST\ThermoML.v2020-09-30\10.1016\j.fluid.2010.03.040.xml | 10.1016/j.fluid.2010.03.040 | Surface tension of diethyl carbonate, 1,2-dimethoxyethane and diethyl adipate | 2010 | Fluid Phase Equilib. | 2 | 1 | 1,2-dimethoxyethane |  | C4H10O2 | 待定 | 1,2-dimethoxyethane | C4H10O2 |  | 待定 | XTHFKEDIFFGKHM-UHFFFAOYSA-N | InChI=1S/C4H10O2/c1-5-3-4-6-2/h3-4H2,1-2H3 | 278.168 |  | 278.168 |  | Surface tension liquid-gas, N/m | N/m | Liquid | Capillary rise | 0.02652 |  | TRUE | 0.02652 | [62 empty] | C,H,O | kept | TRUE | inchikey:XTHFKEDIFFGKHM-UHFFFAOYSA-N | Surface tension of diethyl carbonate, 1,2-dimethoxyethane and diethyl adipate | single | 1 | 0.02652 | 0.02652 | 0 | 0.0035949 | -3.6299 | 0.99961 | -0.00011877 | 0.059464 | 0.99563 | 12.3553 | -0.017457 | 0.99596 | -0.0057991 | -1.9989 | ok | surface_tension_decreases_with_temperature | ok | inchikey | XTHFKEDIFFGKHM-UHFFFAOYSA-N | 8071 |  |  | COCCOC | C4H10O2 | 1,2-dimethoxyethane | XTHFKEDIFFGKHM-UHFFFAOYSA-N | COCCOC | COCCOC | TRUE | TRUE | TRUE | 8071 | existing_pubchem_cid | 8071 | 355.65 | 3 | 355.65 | 358.15 | 185 °F ; 82-83 °C ; 82-83 °C | ok
D:\PyProjects\extend\real data\NIST\ThermoML.v2020-09-30\10.1016\j.fluid.2010.03.040.xml | 10.1016/j.fluid.2010.03.040 | Surface tension of diethyl carbonate, 1,2-dimethoxyethane and diethyl adipate | 2010 | Fluid Phase Equilib. | 2 | 1 | 1,2-dimethoxyethane |  | C4H10O2 | 待定 | 1,2-dimethoxyethane | C4H10O2 |  | 待定 | XTHFKEDIFFGKHM-UHFFFAOYSA-N | InChI=1S/C4H10O2/c1-5-3-4-6-2/h3-4H2,1-2H3 | 283.165 |  | 283.165 |  | Surface tension liquid-gas, N/m | N/m | Liquid | Capillary rise | 0.02597 |  | TRUE | 0.02597 | [62 empty] | C,H,O | kept | TRUE | inchikey:XTHFKEDIFFGKHM-UHFFFAOYSA-N | Surface tension of diethyl carbonate, 1,2-dimethoxyethane and diethyl adipate | single | 1 | 0.02597 | 0.02597 | 0 | 0.0035315 | -3.6508 | 0.99961 | -0.00011877 | 0.059464 | 0.99563 | 12.3553 | -0.017457 | 0.99596 | -0.0057991 | -1.9989 | ok | surface_tension_decreases_with_temperature | ok | inchikey | XTHFKEDIFFGKHM-UHFFFAOYSA-N | 8071 |  |  | COCCOC | C4H10O2 | 1,2-dimethoxyethane | XTHFKEDIFFGKHM-UHFFFAOYSA-N | COCCOC | COCCOC | TRUE | TRUE | TRUE | 8071 | existing_pubchem_cid | 8071 | 355.65 | 3 | 355.65 | 358.15 | 185 °F ; 82-83 °C ; 82-83 °C | ok
D:\PyProjects\extend\real data\NIST\ThermoML.v2020-09-30\10.1016\j.fluid.2010.03.040.xml | 10.1016/j.fluid.2010.03.040 | Surface tension of diethyl carbonate, 1,2-dimethoxyethane and diethyl adipate | 2010 | Fluid Phase Equilib. | 2 | 1 | 1,2-dimethoxyethane |  | C4H10O2 | 待定 | 1,2-dimethoxyethane | C4H10O2 |  | 待定 | XTHFKEDIFFGKHM-UHFFFAOYSA-N | InChI=1S/C4H10O2/c1-5-3-4-6-2/h3-4H2,1-2H3 | 288.178 |  | 288.178 |  | Surface tension liquid-gas, N/m | N/m | Liquid | Capillary rise | 0.02528 |  | TRUE | 0.02528 | [62 empty] | C,H,O | kept | TRUE | inchikey:XTHFKEDIFFGKHM-UHFFFAOYSA-N | Surface tension of diethyl carbonate, 1,2-dimethoxyethane and diethyl adipate | single | 1 | 0.02528 | 0.02528 | 0 | 0.0034701 | -3.6777 | 0.99961 | -0.00011877 | 0.059464 | 0.99563 | 12.3553 | -0.017457 | 0.99596 | -0.0057991 | -1.9989 | ok | surface_tension_decreases_with_temperature | ok | inchikey | XTHFKEDIFFGKHM-UHFFFAOYSA-N | 8071 |  |  | COCCOC | C4H10O2 | 1,2-dimethoxyethane | XTHFKEDIFFGKHM-UHFFFAOYSA-N | COCCOC | COCCOC | TRUE | TRUE | TRUE | 8071 | existing_pubchem_cid | 8071 | 355.65 | 3 | 355.65 | 358.15 | 185 °F ; 82-83 °C ; 82-83 °C | ok
D:\PyProjects\extend\real data\NIST\ThermoML.v2020-09-30\10.1016\j.fluid.2010.03.040.xml | 10.1016/j.fluid.2010.03.040 | Surface tension of diethyl carbonate, 1,2-dimethoxyethane and diethyl adipate | 2010 | Fluid Phase Equilib. | 2 | 1 | 1,2-dimethoxyethane |  | C4H10O2 | 待定 | 1,2-dimethoxyethane | C4H10O2 |  | 待定 | XTHFKEDIFFGKHM-UHFFFAOYSA-N | InChI=1S/C4H10O2/c1-5-3-4-6-2/h3-4H2,1-2H3 | 293.17 |  | 293.17 |  | Surface tension liquid-gas, N/m | N/m | Liquid | Capillary rise | 0.02467 |  | TRUE | 0.02467 | [62 empty] | C,H,O | kept | TRUE | inchikey:XTHFKEDIFFGKHM-UHFFFAOYSA-N | Surface tension of diethyl carbonate, 1,2-dimethoxyethane and diethyl adipate | single | 1 | 0.02467 | 0.02467 | 0 | 0.003411 | -3.7022 | 0.99961 | -0.00011877 | 0.059464 | 0.99563 | 12.3553 | -0.017457 | 0.99596 | -0.0057991 | -1.9989 | ok | surface_tension_decreases_with_temperature | ok | inchikey | XTHFKEDIFFGKHM-UHFFFAOYSA-N | 8071 |  |  | COCCOC | C4H10O2 | 1,2-dimethoxyethane | XTHFKEDIFFGKHM-UHFFFAOYSA-N | COCCOC | COCCOC | TRUE | TRUE | TRUE | 8071 | existing_pubchem_cid | 8071 | 355.65 | 3 | 355.65 | 358.15 | 185 °F ; 82-83 °C ; 82-83 °C | ok
D:\PyProjects\extend\real data\NIST\ThermoML.v2020-09-30\10.1016\j.fluid.2010.03.040.xml | 10.1016/j.fluid.2010.03.040 | Surface tension of diethyl carbonate, 1,2-dimethoxyethane and diethyl adipate | 2010 | Fluid Phase Equilib. | 2 | 1 | 1,2-dimethoxyethane |  | C4H10O2 | 待定 | 1,2-dimethoxyethane | C4H10O2 |  | 待定 | XTHFKEDIFFGKHM-UHFFFAOYSA-N | InChI=1S/C4H10O2/c1-5-3-4-6-2/h3-4H2,1-2H3 | 298.027 |  | 298.027 |  | Surface tension liquid-gas, N/m | N/m | Liquid | Capillary rise | 0.02394 |  | TRUE | 0.02394 | [62 empty] | C,H,O | kept | TRUE | inchikey:XTHFKEDIFFGKHM-UHFFFAOYSA-N | Surface tension of diethyl carbonate, 1,2-dimethoxyethane and diethyl adipate | single | 1 | 0.02394 | 0.02394 | 0 | 0.0033554 | -3.7322 | 0.99961 | -0.00011877 | 0.059464 | 0.99563 | 12.3553 | -0.017457 | 0.99596 | -0.0057991 | -1.9989 | ok | surface_tension_decreases_with_temperature | ok | inchikey | XTHFKEDIFFGKHM-UHFFFAOYSA-N | 8071 |  |  | COCCOC | C4H10O2 | 1,2-dimethoxyethane | XTHFKEDIFFGKHM-UHFFFAOYSA-N | COCCOC | COCCOC | TRUE | TRUE | TRUE | 8071 | existing_pubchem_cid | 8071 | 355.65 | 3 | 355.65 | 358.15 | 185 °F ; 82-83 °C ; 82-83 °C | ok
D:\PyProjects\extend\real data\NIST\ThermoML.v2020-09-30\10.1016\j.fluid.2010.03.040.xml | 10.1016/j.fluid.2010.03.040 | Surface tension of diethyl carbonate, 1,2-dimethoxyethane and diethyl adipate | 2010 | Fluid Phase Equilib. | 2 | 1 | 1,2-dimethoxyethane |  | C4H10O2 | 待定 | 1,2-dimethoxyethane | C4H10O2 |  | 待定 | XTHFKEDIFFGKHM-UHFFFAOYSA-N | InChI=1S/C4H10O2/c1-5-3-4-6-2/h3-4H2,1-2H3 | 303.154 |  | 303.154 |  | Surface tension liquid-gas, N/m | N/m | Liquid | Capillary rise | 0.02342 |  | TRUE | 0.02342 | [62 empty] | C,H,O | kept | TRUE | inchikey:XTHFKEDIFFGKHM-UHFFFAOYSA-N | Surface tension of diethyl carbonate, 1,2-dimethoxyethane and diethyl adipate | single | 1 | 0.02342 | 0.02342 | 0 | 0.0032987 | -3.7542 | 0.99961 | -0.00011877 | 0.059464 | 0.99563 | 12.3553 | -0.017457 | 0.99596 | -0.0057991 | -1.9989 | ok | surface_tension_decreases_with_temperature | ok | inchikey | XTHFKEDIFFGKHM-UHFFFAOYSA-N | 8071 |  |  | COCCOC | C4H10O2 | 1,2-dimethoxyethane | XTHFKEDIFFGKHM-UHFFFAOYSA-N | COCCOC | COCCOC | TRUE | TRUE | TRUE | 8071 | existing_pubchem_cid | 8071 | 355.65 | 3 | 355.65 | 358.15 | 185 °F ; 82-83 °C ; 82-83 °C | ok
D:\PyProjects\extend\real data\NIST\ThermoML.v2020-09-30\10.1016\j.fluid.2010.03.040.xml | 10.1016/j.fluid.2010.03.040 | Surface tension of diethyl carbonate, 1,2-dimethoxyethane and diethyl adipate | 2010 | Fluid Phase Equilib. | 2 | 1 | 1,2-dimethoxyethane |  | C4H10O2 | 待定 | 1,2-dimethoxyethane | C4H10O2 |  | 待定 | XTHFKEDIFFGKHM-UHFFFAOYSA-N | InChI=1S/C4H10O2/c1-5-3-4-6-2/h3-4H2,1-2H3 | 308.119 |  | 308.119 |  | Surface tension liquid-gas, N/m | N/m | Liquid | Capillary rise | 0.02284 |  | TRUE | 0.02284 | [62 empty] | C,H,O | kept | TRUE | inchikey:XTHFKEDIFFGKHM-UHFFFAOYSA-N | Surface tension of diethyl carbonate, 1,2-dimethoxyethane and diethyl adipate | single | 1 | 0.02284 | 0.02284 | 0 | 0.0032455 | -3.7792 | 0.99961 | -0.00011877 | 0.059464 | 0.99563 | 12.3553 | -0.017457 | 0.99596 | -0.0057991 | -1.9989 | ok | surface_tension_decreases_with_temperature | ok | inchikey | XTHFKEDIFFGKHM-UHFFFAOYSA-N | 8071 |  |  | COCCOC | C4H10O2 | 1,2-dimethoxyethane | XTHFKEDIFFGKHM-UHFFFAOYSA-N | COCCOC | COCCOC | TRUE | TRUE | TRUE | 8071 | existing_pubchem_cid | 8071 | 355.65 | 3 | 355.65 | 358.15 | 185 °F ; 82-83 °C ; 82-83 °C | ok
D:\PyProjects\extend\real data\NIST\ThermoML.v2020-09-30\10.1016\j.fluid.2010.03.040.xml | 10.1016/j.fluid.2010.03.040 | Surface tension of diethyl carbonate, 1,2-dimethoxyethane and diethyl adipate | 2010 | Fluid Phase Equilib. | 2 | 1 | 1,2-dimethoxyethane |  | C4H10O2 | 待定 | 1,2-dimethoxyethane | C4H10O2 |  | 待定 | XTHFKEDIFFGKHM-UHFFFAOYSA-N | InChI=1S/C4H10O2/c1-5-3-4-6-2/h3-4H2,1-2H3 | 313.156 |  | 313.156 |  | Surface tension liquid-gas, N/m | N/m | Liquid | Capillary rise | 0.02225 |  | TRUE | 0.02225 | [62 empty] | C,H,O | kept | TRUE | inchikey:XTHFKEDIFFGKHM-UHFFFAOYSA-N | Surface tension of diethyl carbonate, 1,2-dimethoxyethane and diethyl adipate | single | 1 | 0.02225 | 0.02225 | 0 | 0.0031933 | -3.8054 | 0.99961 | -0.00011877 | 0.059464 | 0.99563 | 12.3553 | -0.017457 | 0.99596 | -0.0057991 | -1.9989 | ok | surface_tension_decreases_with_temperature | ok | inchikey | XTHFKEDIFFGKHM-UHFFFAOYSA-N | 8071 |  |  | COCCOC | C4H10O2 | 1,2-dimethoxyethane | XTHFKEDIFFGKHM-UHFFFAOYSA-N | COCCOC | COCCOC | TRUE | TRUE | TRUE | 8071 | existing_pubchem_cid | 8071 | 355.65 | 3 | 355.65 | 358.15 | 185 °F ; 82-83 °C ; 82-83 °C | ok
D:\PyProjects\extend\real data\NIST\ThermoML.v2020-09-30\10.1016\j.fluid.2010.03.040.xml | 10.1016/j.fluid.2010.03.040 | Surface tension of diethyl carbonate, 1,2-dimethoxyethane and diethyl adipate | 2010 | Fluid Phase Equilib. | 2 | 1 | 1,2-dimethoxyethane |  | C4H10O2 | 待定 | 1,2-dimethoxyethane | C4H10O2 |  | 待定 | XTHFKEDIFFGKHM-UHFFFAOYSA-N | InChI=1S/C4H10O2/c1-5-3-4-6-2/h3-4H2,1-2H3 | 318.17 |  | 318.17 |  | Surface tension liquid-gas, N/m | N/m | Liquid | Capillary rise | 0.02156 |  | TRUE | 0.02156 | [62 empty] | C,H,O | kept | TRUE | inchikey:XTHFKEDIFFGKHM-UHFFFAOYSA-N | Surface tension of diethyl carbonate, 1,2-dimethoxyethane and diethyl adipate | single | 1 | 0.02156 | 0.02156 | 0 | 0.003143 | -3.8369 | 0.99961 | -0.00011877 | 0.059464 | 0.99563 | 12.3553 | -0.017457 | 0.99596 | -0.0057991 | -1.9989 | ok | surface_tension_decreases_with_temperature | ok | inchikey | XTHFKEDIFFGKHM-UHFFFAOYSA-N | 8071 |  |  | COCCOC | C4H10O2 | 1,2-dimethoxyethane | XTHFKEDIFFGKHM-UHFFFAOYSA-N | COCCOC | COCCOC | TRUE | TRUE | TRUE | 8071 | existing_pubchem_cid | 8071 | 355.65 | 3 | 355.65 | 358.15 | 185 °F ; 82-83 °C ; 82-83 °C | ok
D:\PyProjects\extend\real data\NIST\ThermoML.v2020-09-30\10.1016\j.fluid.2010.03.040.xml | 10.1016/j.fluid.2010.03.040 | Surface tension of diethyl carbonate, 1,2-dimethoxyethane and diethyl adipate | 2010 | Fluid Phase Equilib. | 2 | 1 | 1,2-dimethoxyethane |  | C4H10O2 | 待定 | 1,2-dimethoxyethane | C4H10O2 |  | 待定 | XTHFKEDIFFGKHM-UHFFFAOYSA-N | InChI=1S/C4H10O2/c1-5-3-4-6-2/h3-4H2,1-2H3 | 323.184 |  | 323.184 |  | Surface tension liquid-gas, N/m | N/m | Liquid | Capillary rise | 0.02102 |  | TRUE | 0.02102 | [62 empty] | C,H,O | kept | TRUE | inchikey:XTHFKEDIFFGKHM-UHFFFAOYSA-N | Surface tension of diethyl carbonate, 1,2-dimethoxyethane and diethyl adipate | single | 1 | 0.02102 | 0.02102 | 0 | 0.0030942 | -3.8623 | 0.99961 | -0.00011877 | 0.059464 | 0.99563 | 12.3553 | -0.017457 | 0.99596 | -0.0057991 | -1.9989 | ok | surface_tension_decreases_with_temperature | ok | inchikey | XTHFKEDIFFGKHM-UHFFFAOYSA-N | 8071 |  |  | COCCOC | C4H10O2 | 1,2-dimethoxyethane | XTHFKEDIFFGKHM-UHFFFAOYSA-N | COCCOC | COCCOC | TRUE | TRUE | TRUE | 8071 | existing_pubchem_cid | 8071 | 355.65 | 3 | 355.65 | 358.15 | 185 °F ; 82-83 °C ; 82-83 °C | ok
D:\PyProjects\extend\real data\NIST\ThermoML.v2020-09-30\10.1016\j.fluid.2010.03.040.xml | 10.1016/j.fluid.2010.03.040 | Surface tension of diethyl carbonate, 1,2-dimethoxyethane and diethyl adipate | 2010 | Fluid Phase Equilib. | 2 | 1 | 1,2-dimethoxyethane |  | C4H10O2 | 待定 | 1,2-dimethoxyethane | C4H10O2 |  | 待定 | XTHFKEDIFFGKHM-UHFFFAOYSA-N | InChI=1S/C4H10O2/c1-5-3-4-6-2/h3-4H2,1-2H3 | 328.171 |  | 328.171 |  | Surface tension liquid-gas, N/m | N/m | Liquid | Capillary rise | 0.02041 |  | TRUE | 0.02041 | [62 empty] | C,H,O | kept | TRUE | inchikey:XTHFKEDIFFGKHM-UHFFFAOYSA-N | Surface tension of diethyl carbonate, 1,2-dimethoxyethane and diethyl adipate | single | 1 | 0.02041 | 0.02041 | 0 | 0.0030472 | -3.8917 | 0.99961 | -0.00011877 | 0.059464 | 0.99563 | 12.3553 | -0.017457 | 0.99596 | -0.0057991 | -1.9989 | ok | surface_tension_decreases_with_temperature | ok | inchikey | XTHFKEDIFFGKHM-UHFFFAOYSA-N | 8071 |  |  | COCCOC | C4H10O2 | 1,2-dimethoxyethane | XTHFKEDIFFGKHM-UHFFFAOYSA-N | COCCOC | COCCOC | TRUE | TRUE | TRUE | 8071 | existing_pubchem_cid | 8071 | 355.65 | 3 | 355.65 | 358.15 | 185 °F ; 82-83 °C ; 82-83 °C | ok
D:\PyProjects\extend\real data\NIST\ThermoML.v2020-09-30\10.1016\j.fluid.2010.03.040.xml | 10.1016/j.fluid.2010.03.040 | Surface tension of diethyl carbonate, 1,2-dimethoxyethane and diethyl adipate | 2010 | Fluid Phase Equilib. | 2 | 1 | 1,2-dimethoxyethane |  | C4H10O2 | 待定 | 1,2-dimethoxyethane | C4H10O2 |  | 待定 | XTHFKEDIFFGKHM-UHFFFAOYSA-N | InChI=1S/C4H10O2/c1-5-3-4-6-2/h3-4H2,1-2H3 | 333.169 |  | 333.169 |  | Surface tension liquid-gas, N/m | N/m | Liquid | Capillary rise | 0.01983 |  | TRUE | 0.01983 | [62 empty] | C,H,O | kept | TRUE | inchikey:XTHFKEDIFFGKHM-UHFFFAOYSA-N | Surface tension of diethyl carbonate, 1,2-dimethoxyethane and diethyl adipate | single | 1 | 0.01983 | 0.01983 | 0 | 0.0030015 | -3.9206 | 0.99961 | -0.00011877 | 0.059464 | 0.99563 | 12.3553 | -0.017457 | 0.99596 | -0.0057991 | -1.9989 | ok | surface_tension_decreases_with_temperature | ok | inchikey | XTHFKEDIFFGKHM-UHFFFAOYSA-N | 8071 |  |  | COCCOC | C4H10O2 | 1,2-dimethoxyethane | XTHFKEDIFFGKHM-UHFFFAOYSA-N | COCCOC | COCCOC | TRUE | TRUE | TRUE | 8071 | existing_pubchem_cid | 8071 | 355.65 | 3 | 355.65 | 358.15 | 185 °F ; 82-83 °C ; 82-83 °C | ok
D:\PyProjects\extend\real data\NIST\ThermoML.v2020-09-30\10.1016\j.fluid.2010.03.040.xml | 10.1016/j.fluid.2010.03.040 | Surface tension of diethyl carbonate, 1,2-dimethoxyethane and diethyl adipate | 2010 | Fluid Phase Equilib. | 2 | 1 | 1,2-dimethoxyethane |  | C4H10O2 | 待定 | 1,2-dimethoxyethane | C4H10O2 |  | 待定 | XTHFKEDIFFGKHM-UHFFFAOYSA-N | InChI=1S/C4H10O2/c1-5-3-4-6-2/h3-4H2,1-2H3 | 338.173 |  | 338.173 |  | Surface tension liquid-gas, N/m | N/m | Liquid | Capillary rise | 0.01929 |  | TRUE | 0.01929 | [62 empty] | C,H,O | kept | TRUE | inchikey:XTHFKEDIFFGKHM-UHFFFAOYSA-N | Surface tension of diethyl carbonate, 1,2-dimethoxyethane and diethyl adipate | single | 1 | 0.01929 | 0.01929 | 0 | 0.0029571 | -3.9482 | 0.99961 | -0.00011877 | 0.059464 | 0.99563 | 12.3553 | -0.017457 | 0.99596 | -0.0057991 | -1.9989 | ok | surface_tension_decreases_with_temperature | ok | inchikey | XTHFKEDIFFGKHM-UHFFFAOYSA-N | 8071 |  |  | COCCOC | C4H10O2 | 1,2-dimethoxyethane | XTHFKEDIFFGKHM-UHFFFAOYSA-N | COCCOC | COCCOC | TRUE | TRUE | TRUE | 8071 | existing_pubchem_cid | 8071 | 355.65 | 3 | 355.65 | 358.15 | 185 °F ; 82-83 °C ; 82-83 °C | ok
D:\PyProjects\extend\real data\NIST\ThermoML.v2020-09-30\10.1016\j.fluid.2010.03.040.xml | 10.1016/j.fluid.2010.03.040 | Surface tension of diethyl carbonate, 1,2-dimethoxyethane and diethyl adipate | 2010 | Fluid Phase Equilib. | 2 | 1 | 1,2-dimethoxyethane |  | C4H10O2 | 待定 | 1,2-dimethoxyethane | C4H10O2 |  | 待定 | XTHFKEDIFFGKHM-UHFFFAOYSA-N | InChI=1S/C4H10O2/c1-5-3-4-6-2/h3-4H2,1-2H3 | 343.167 |  | 343.167 |  | Surface tension liquid-gas, N/m | N/m | Liquid | Capillary rise | 0.01874 |  | TRUE | 0.01874 | [62 empty] | C,H,O | kept | TRUE | inchikey:XTHFKEDIFFGKHM-UHFFFAOYSA-N | Surface tension of diethyl carbonate, 1,2-dimethoxyethane and diethyl adipate | single | 1 | 0.01874 | 0.01874 | 0 | 0.002914 | -3.9771 | 0.99961 | -0.00011877 | 0.059464 | 0.99563 | 12.3553 | -0.017457 | 0.99596 | -0.0057991 | -1.9989 | ok | surface_tension_decreases_with_temperature | ok | inchikey | XTHFKEDIFFGKHM-UHFFFAOYSA-N | 8071 |  |  | COCCOC | C4H10O2 | 1,2-dimethoxyethane | XTHFKEDIFFGKHM-UHFFFAOYSA-N | COCCOC | COCCOC | TRUE | TRUE | TRUE | 8071 | existing_pubchem_cid | 8071 | 355.65 | 3 | 355.65 | 358.15 | 185 °F ; 82-83 °C ; 82-83 °C | ok
D:\PyProjects\extend\real data\NIST\ThermoML.v2020-09-30\10.1016\j.fluid.2010.03.040.xml | 10.1016/j.fluid.2010.03.040 | Surface tension of diethyl carbonate, 1,2-dimethoxyethane and diethyl adipate | 2010 | Fluid Phase Equilib. | 2 | 1 | 1,2-dimethoxyethane |  | C4H10O2 | 待定 | 1,2-dimethoxyethane | C4H10O2 |  | 待定 | XTHFKEDIFFGKHM-UHFFFAOYSA-N | InChI=1S/C4H10O2/c1-5-3-4-6-2/h3-4H2,1-2H3 | 348.165 |  | 348.165 |  | Surface tension liquid-gas, N/m | N/m | Liquid | Capillary rise | 0.01812 |  | TRUE | 0.01812 | [62 empty] | C,H,O | kept | TRUE | inchikey:XTHFKEDIFFGKHM-UHFFFAOYSA-N | Surface tension of diethyl carbonate, 1,2-dimethoxyethane and diethyl adipate | single | 1 | 0.01812 | 0.01812 | 0 | 0.0028722 | -4.0107 | 0.99961 | -0.00011877 | 0.059464 | 0.99563 | 12.3553 | -0.017457 | 0.99596 | -0.0057991 | -1.9989 | ok | surface_tension_decreases_with_temperature | ok | inchikey | XTHFKEDIFFGKHM-UHFFFAOYSA-N | 8071 |  |  | COCCOC | C4H10O2 | 1,2-dimethoxyethane | XTHFKEDIFFGKHM-UHFFFAOYSA-N | COCCOC | COCCOC | TRUE | TRUE | TRUE | 8071 | existing_pubchem_cid | 8071 | 355.65 | 3 | 355.65 | 358.15 | 185 °F ; 82-83 °C ; 82-83 °C | ok
D:\PyProjects\extend\real data\NIST\ThermoML.v2020-09-30\10.1016\j.fluid.2010.03.040.xml | 10.1016/j.fluid.2010.03.040 | Surface tension of diethyl carbonate, 1,2-dimethoxyethane and diethyl adipate | 2010 | Fluid Phase Equilib. | 2 | 1 | 1,2-dimethoxyethane |  | C4H10O2 | 待定 | 1,2-dimethoxyethane | C4H10O2 |  | 待定 | XTHFKEDIFFGKHM-UHFFFAOYSA-N | InChI=1S/C4H10O2/c1-5-3-4-6-2/h3-4H2,1-2H3 | 353.181 |  | 353.181 |  | Surface tension liquid-gas, N/m | N/m | Liquid | Capillary rise | 0.01759 |  | TRUE | 0.01759 | [62 empty] | C,H,O | kept | TRUE | inchikey:XTHFKEDIFFGKHM-UHFFFAOYSA-N | Surface tension of diethyl carbonate, 1,2-dimethoxyethane and diethyl adipate | single | 1 | 0.01759 | 0.01759 | 0 | 0.0028314 | -4.0404 | 0.99961 | -0.00011877 | 0.059464 | 0.99563 | 12.3553 | -0.017457 | 0.99596 | -0.0057991 | -1.9989 | ok | surface_tension_decreases_with_temperature | ok | inchikey | XTHFKEDIFFGKHM-UHFFFAOYSA-N | 8071 |  |  | COCCOC | C4H10O2 | 1,2-dimethoxyethane | XTHFKEDIFFGKHM-UHFFFAOYSA-N | COCCOC | COCCOC | TRUE | TRUE | TRUE | 8071 | existing_pubchem_cid | 8071 | 355.65 | 3 | 355.65 | 358.15 | 185 °F ; 82-83 °C ; 82-83 °C | ok
D:\PyProjects\extend\real data\NIST\ThermoML.v2020-09-30\10.1016\j.fluid.2010.03.040.xml | 10.1016/j.fluid.2010.03.040 | Surface tension of diethyl carbonate, 1,2-dimethoxyethane and diethyl adipate | 2010 | Fluid Phase Equilib. | 2 | 1 | 1,2-dimethoxyethane |  | C4H10O2 | 待定 | 1,2-dimethoxyethane | C4H10O2 |  | 待定 | XTHFKEDIFFGKHM-UHFFFAOYSA-N | InChI=1S/C4H10O2/c1-5-3-4-6-2/h3-4H2,1-2H3 | 358.165 |  | 358.165 |  | Surface tension liquid-gas, N/m | N/m | Liquid | Capillary rise | 0.01691 |  | TRUE | 0.01691 | [62 empty] | C,H,O | kept | TRUE | inchikey:XTHFKEDIFFGKHM-UHFFFAOYSA-N | Surface tension of diethyl carbonate, 1,2-dimethoxyethane and diethyl adipate | single | 1 | 0.01691 | 0.01691 | 0 | 0.002792 | -4.0799 | 0.99961 | -0.00011877 | 0.059464 | 0.99563 | 12.3553 | -0.017457 | 0.99596 | -0.0057991 | -1.9989 | ok | surface_tension_decreases_with_temperature | ok | inchikey | XTHFKEDIFFGKHM-UHFFFAOYSA-N | 8071 |  |  | COCCOC | C4H10O2 | 1,2-dimethoxyethane | XTHFKEDIFFGKHM-UHFFFAOYSA-N | COCCOC | COCCOC | TRUE | TRUE | TRUE | 8071 | existing_pubchem_cid | 8071 | 355.65 | 3 | 355.65 | 358.15 | 185 °F ; 82-83 °C ; 82-83 °C | ok
D:\PyProjects\extend\real data\NIST\ThermoML.v2020-09-30\10.1016\j.fluid.2010.03.040.xml | 10.1016/j.fluid.2010.03.040 | Surface tension of diethyl carbonate, 1,2-dimethoxyethane and diethyl adipate | 2010 | Fluid Phase Equilib. | 2 | 1 | 1,2-dimethoxyethane |  | C4H10O2 | 待定 | 1,2-dimethoxyethane | C4H10O2 |  | 待定 | XTHFKEDIFFGKHM-UHFFFAOYSA-N | InChI=1S/C4H10O2/c1-5-3-4-6-2/h3-4H2,1-2H3 | 363.165 |  | 363.165 |  | Surface tension liquid-gas, N/m | N/m | Liquid | Capillary rise | 0.01635 |  | TRUE | 0.01635 | [62 empty] | C,H,O | kept | TRUE | inchikey:XTHFKEDIFFGKHM-UHFFFAOYSA-N | Surface tension of diethyl carbonate, 1,2-dimethoxyethane and diethyl adipate | single | 1 | 0.01635 | 0.01635 | 0 | 0.0027536 | -4.1135 | 0.99961 | -0.00011877 | 0.059464 | 0.99563 | 12.3553 | -0.017457 | 0.99596 | -0.0057991 | -1.9989 | ok | surface_tension_decreases_with_temperature | ok | inchikey | XTHFKEDIFFGKHM-UHFFFAOYSA-N | 8071 |  |  | COCCOC | C4H10O2 | 1,2-dimethoxyethane | XTHFKEDIFFGKHM-UHFFFAOYSA-N | COCCOC | COCCOC | TRUE | TRUE | TRUE | 8071 | existing_pubchem_cid | 8071 | 355.65 | 3 | 355.65 | 358.15 | 185 °F ; 82-83 °C ; 82-83 °C | ok
D:\PyProjects\extend\real data\NIST\ThermoML.v2020-09-30\10.1016\j.fluid.2010.03.040.xml | 10.1016/j.fluid.2010.03.040 | Surface tension of diethyl carbonate, 1,2-dimethoxyethane and diethyl adipate | 2010 | Fluid Phase Equilib. | 2 | 1 | 1,2-dimethoxyethane |  | C4H10O2 | 待定 | 1,2-dimethoxyethane | C4H10O2 |  | 待定 | XTHFKEDIFFGKHM-UHFFFAOYSA-N | InChI=1S/C4H10O2/c1-5-3-4-6-2/h3-4H2,1-2H3 | 368.17 |  | 368.17 |  | Surface tension liquid-gas, N/m | N/m | Liquid | Capillary rise | 0.01574 |  | TRUE | 0.01574 | [62 empty] | C,H,O | kept | TRUE | inchikey:XTHFKEDIFFGKHM-UHFFFAOYSA-N | Surface tension of diethyl carbonate, 1,2-dimethoxyethane and diethyl adipate | single | 1 | 0.01574 | 0.01574 | 0 | 0.0027161 | -4.1516 | 0.99961 | -0.00011877 | 0.059464 | 0.99563 | 12.3553 | -0.017457 | 0.99596 | -0.0057991 | -1.9989 | ok | surface_tension_decreases_with_temperature | ok | inchikey | XTHFKEDIFFGKHM-UHFFFAOYSA-N | 8071 |  |  | COCCOC | C4H10O2 | 1,2-dimethoxyethane | XTHFKEDIFFGKHM-UHFFFAOYSA-N | COCCOC | COCCOC | TRUE | TRUE | TRUE | 8071 | existing_pubchem_cid | 8071 | 355.65 | 3 | 355.65 | 358.15 | 185 °F ; 82-83 °C ; 82-83 °C | ok
D:\PyProjects\extend\real data\NIST\ThermoML.v2020-09-30\10.1016\j.fluid.2010.03.040.xml | 10.1016/j.fluid.2010.03.040 | Surface tension of diethyl carbonate, 1,2-dimethoxyethane and diethyl adipate | 2010 | Fluid Phase Equilib. | 2 | 1 | 1,2-dimethoxyethane |  | C4H10O2 | 待定 | 1,2-dimethoxyethane | C4H10O2 |  | 待定 | XTHFKEDIFFGKHM-UHFFFAOYSA-N | InChI=1S/C4H10O2/c1-5-3-4-6-2/h3-4H2,1-2H3 | 373.17 |  | 373.17 |  | Surface tension liquid-gas, N/m | N/m | Liquid | Capillary rise | 0.01523 |  | TRUE | 0.01523 | [62 empty] | C,H,O | kept | TRUE | inchikey:XTHFKEDIFFGKHM-UHFFFAOYSA-N | Surface tension of diethyl carbonate, 1,2-dimethoxyethane and diethyl adipate | single | 1 | 0.01523 | 0.01523 | 0 | 0.0026797 | -4.1845 | 0.99961 | -0.00011877 | 0.059464 | 0.99563 | 12.3553 | -0.017457 | 0.99596 | -0.0057991 | -1.9989 | ok | surface_tension_decreases_with_temperature | ok | inchikey | XTHFKEDIFFGKHM-UHFFFAOYSA-N | 8071 |  |  | COCCOC | C4H10O2 | 1,2-dimethoxyethane | XTHFKEDIFFGKHM-UHFFFAOYSA-N | COCCOC | COCCOC | TRUE | TRUE | TRUE | 8071 | existing_pubchem_cid | 8071 | 355.65 | 3 | 355.65 | 358.15 | 185 °F ; 82-83 °C ; 82-83 °C | ok
D:\PyProjects\extend\real data\NIST\ThermoML.v2020-09-30\10.1021\je050170x.xml | 10.1021/je050170x | Densities, Viscosities, Refractive Indices, and Surface Tensions for 12 Flavor Esters from T ) 288.15 K to T ) 358.15 K | 2005 | J. Chem. Eng. Data | 1 | 1 | ethyl 3-oxobutanoate |  | C6H10O3 | 待定 | ethyl 3-oxobutanoate | C6H10O3 |  | 待定 | XYIBRDXRRQCHLP-UHFFFAOYSA-N | InChI=1S/C6H10O3/c1-3-9-6(8)4-5(2)7/h3-4H2,1-2H3 | 288.15 |  | 288.15 |  | Surface tension liquid-gas, N/m | N/m | Liquid | Wilhelmy-plate method | 0.0333 |  | TRUE | 0.0333 | [62 empty] | C,H,O | kept | TRUE | inchikey:XYIBRDXRRQCHLP-UHFFFAOYSA-N | Densities, Viscosities, Refractive Indices, and Surface Tensions for 12 Flavor Esters from T ) 288.15 K to T ) 358.15 K | single | 1 | 0.0333 | 0.0333 | 0 | 0.0034704 | -3.4022 | 0.99862 | -0.00010298 | 0.062914 | 0.99726 | 10.6302 | -0.0034248 | 0.99872 | -0.0034829 | -2.3964 | ok | surface_tension_decreases_with_temperature | ok | inchikey | XYIBRDXRRQCHLP-UHFFFAOYSA-N | 8868 |  |  | CCOC(=O)CC(=O)C | C6H10O3 | ethyl 3-oxobutanoate | XYIBRDXRRQCHLP-UHFFFAOYSA-N | CCOC(=O)CC(=O)C | CCOC(=O)CC(=O)C | TRUE | TRUE | TRUE | 8868 | existing_pubchem_cid | 8868 | 453.95 | 4 | 453.65 | 457.0389 | 363 °F ; 180.8 °C ; 180.00 to 181.00 °C ; 180.8 °C | ok
D:\PyProjects\extend\real data\NIST\ThermoML.v2020-09-30\10.1021\je050170x.xml | 10.1021/je050170x | Densities, Viscosities, Refractive Indices, and Surface Tensions for 12 Flavor Esters from T ) 288.15 K to T ) 358.15 K | 2005 | J. Chem. Eng. Data | 1 | 1 | ethyl 3-oxobutanoate |  | C6H10O3 | 待定 | ethyl 3-oxobutanoate | C6H10O3 |  | 待定 | XYIBRDXRRQCHLP-UHFFFAOYSA-N | InChI=1S/C6H10O3/c1-3-9-6(8)4-5(2)7/h3-4H2,1-2H3 | 298.15 |  | 298.15 |  | Surface tension liquid-gas, N/m | N/m | Liquid | Wilhelmy-plate method | 0.0323 |  | TRUE | 0.0323 | [62 empty] | C,H,O | kept | TRUE | inchikey:XYIBRDXRRQCHLP-UHFFFAOYSA-N | Densities, Viscosities, Refractive Indices, and Surface Tensions for 12 Flavor Esters from T ) 288.15 K to T ) 358.15 K | single | 1 | 0.0323 | 0.0323 | 0 | 0.003354 | -3.4327 | 0.99862 | -0.00010298 | 0.062914 | 0.99726 | 10.6302 | -0.0034248 | 0.99872 | -0.0034829 | -2.3964 | ok | surface_tension_decreases_with_temperature | ok | inchikey | XYIBRDXRRQCHLP-UHFFFAOYSA-N | 8868 |  |  | CCOC(=O)CC(=O)C | C6H10O3 | ethyl 3-oxobutanoate | XYIBRDXRRQCHLP-UHFFFAOYSA-N | CCOC(=O)CC(=O)C | CCOC(=O)CC(=O)C | TRUE | TRUE | TRUE | 8868 | existing_pubchem_cid | 8868 | 453.95 | 4 | 453.65 | 457.0389 | 363 °F ; 180.8 °C ; 180.00 to 181.00 °C ; 180.8 °C | ok
D:\PyProjects\extend\real data\NIST\ThermoML.v2020-09-30\10.1021\je050170x.xml | 10.1021/je050170x | Densities, Viscosities, Refractive Indices, and Surface Tensions for 12 Flavor Esters from T ) 288.15 K to T ) 358.15 K | 2005 | J. Chem. Eng. Data | 1 | 1 | ethyl 3-oxobutanoate |  | C6H10O3 | 待定 | ethyl 3-oxobutanoate | C6H10O3 |  | 待定 | XYIBRDXRRQCHLP-UHFFFAOYSA-N | InChI=1S/C6H10O3/c1-3-9-6(8)4-5(2)7/h3-4H2,1-2H3 | 308.15 |  | 308.15 |  | Surface tension liquid-gas, N/m | N/m | Liquid | Wilhelmy-plate method | 0.0311 |  | TRUE | 0.0311 | [62 empty] | C,H,O | kept | TRUE | inchikey:XYIBRDXRRQCHLP-UHFFFAOYSA-N | Densities, Viscosities, Refractive Indices, and Surface Tensions for 12 Flavor Esters from T ) 288.15 K to T ) 358.15 K | single | 1 | 0.0311 | 0.0311 | 0 | 0.0032452 | -3.4705 | 0.99862 | -0.00010298 | 0.062914 | 0.99726 | 10.6302 | -0.0034248 | 0.99872 | -0.0034829 | -2.3964 | ok | surface_tension_decreases_with_temperature | ok | inchikey | XYIBRDXRRQCHLP-UHFFFAOYSA-N | 8868 |  |  | CCOC(=O)CC(=O)C | C6H10O3 | ethyl 3-oxobutanoate | XYIBRDXRRQCHLP-UHFFFAOYSA-N | CCOC(=O)CC(=O)C | CCOC(=O)CC(=O)C | TRUE | TRUE | TRUE | 8868 | existing_pubchem_cid | 8868 | 453.95 | 4 | 453.65 | 457.0389 | 363 °F ; 180.8 °C ; 180.00 to 181.00 °C ; 180.8 °C | ok
D:\PyProjects\extend\real data\NIST\ThermoML.v2020-09-30\10.1021\je050170x.xml | 10.1021/je050170x | Densities, Viscosities, Refractive Indices, and Surface Tensions for 12 Flavor Esters from T ) 288.15 K to T ) 358.15 K | 2005 | J. Chem. Eng. Data | 1 | 1 | ethyl 3-oxobutanoate |  | C6H10O3 | 待定 | ethyl 3-oxobutanoate | C6H10O3 |  | 待定 | XYIBRDXRRQCHLP-UHFFFAOYSA-N | InChI=1S/C6H10O3/c1-3-9-6(8)4-5(2)7/h3-4H2,1-2H3 | 318.15 |  | 318.15 |  | Surface tension liquid-gas, N/m | N/m | Liquid | Wilhelmy-plate method | 0.03 |  | TRUE | 0.03 | [62 empty] | C,H,O | kept | TRUE | inchikey:XYIBRDXRRQCHLP-UHFFFAOYSA-N | Densities, Viscosities, Refractive Indices, and Surface Tensions for 12 Flavor Esters from T ) 288.15 K to T ) 358.15 K | single | 1 | 0.03 | 0.03 | 0 | 0.0031432 | -3.5066 | 0.99862 | -0.00010298 | 0.062914 | 0.99726 | 10.6302 | -0.0034248 | 0.99872 | -0.0034829 | -2.3964 | ok | surface_tension_decreases_with_temperature | ok | inchikey | XYIBRDXRRQCHLP-UHFFFAOYSA-N | 8868 |  |  | CCOC(=O)CC(=O)C | C6H10O3 | ethyl 3-oxobutanoate | XYIBRDXRRQCHLP-UHFFFAOYSA-N | CCOC(=O)CC(=O)C | CCOC(=O)CC(=O)C | TRUE | TRUE | TRUE | 8868 | existing_pubchem_cid | 8868 | 453.95 | 4 | 453.65 | 457.0389 | 363 °F ; 180.8 °C ; 180.00 to 181.00 °C ; 180.8 °C | ok
D:\PyProjects\extend\real data\NIST\ThermoML.v2020-09-30\10.1021\je050170x.xml | 10.1021/je050170x | Densities, Viscosities, Refractive Indices, and Surface Tensions for 12 Flavor Esters from T ) 288.15 K to T ) 358.15 K | 2005 | J. Chem. Eng. Data | 1 | 1 | ethyl 3-oxobutanoate |  | C6H10O3 | 待定 | ethyl 3-oxobutanoate | C6H10O3 |  | 待定 | XYIBRDXRRQCHLP-UHFFFAOYSA-N | InChI=1S/C6H10O3/c1-3-9-6(8)4-5(2)7/h3-4H2,1-2H3 | 328.15 |  | 328.15 |  | Surface tension liquid-gas, N/m | N/m | Liquid | Wilhelmy-plate method | 0.0291 |  | TRUE | 0.0291 | [62 empty] | C,H,O | kept | TRUE | inchikey:XYIBRDXRRQCHLP-UHFFFAOYSA-N | Densities, Viscosities, Refractive Indices, and Surface Tensions for 12 Flavor Esters from T ) 288.15 K to T ) 358.15 K | single | 1 | 0.0291 | 0.0291 | 0 | 0.0030474 | -3.537 | 0.99862 | -0.00010298 | 0.062914 | 0.99726 | 10.6302 | -0.0034248 | 0.99872 | -0.0034829 | -2.3964 | ok | surface_tension_decreases_with_temperature | ok | inchikey | XYIBRDXRRQCHLP-UHFFFAOYSA-N | 8868 |  |  | CCOC(=O)CC(=O)C | C6H10O3 | ethyl 3-oxobutanoate | XYIBRDXRRQCHLP-UHFFFAOYSA-N | CCOC(=O)CC(=O)C | CCOC(=O)CC(=O)C | TRUE | TRUE | TRUE | 8868 | existing_pubchem_cid | 8868 | 453.95 | 4 | 453.65 | 457.0389 | 363 °F ; 180.8 °C ; 180.00 to 181.00 °C ; 180.8 °C | ok
D:\PyProjects\extend\real data\NIST\ThermoML.v2020-09-30\10.1021\je050170x.xml | 10.1021/je050170x | Densities, Viscosities, Refractive Indices, and Surface Tensions for 12 Flavor Esters from T ) 288.15 K to T ) 358.15 K | 2005 | J. Chem. Eng. Data | 1 | 1 | ethyl 3-oxobutanoate |  | C6H10O3 | 待定 | ethyl 3-oxobutanoate | C6H10O3 |  | 待定 | XYIBRDXRRQCHLP-UHFFFAOYSA-N | InChI=1S/C6H10O3/c1-3-9-6(8)4-5(2)7/h3-4H2,1-2H3 | 338.15 |  | 338.15 |  | Surface tension liquid-gas, N/m | N/m | Liquid | Wilhelmy-plate method | 0.0282 |  | TRUE | 0.0282 | [62 empty] | C,H,O | kept | TRUE | inchikey:XYIBRDXRRQCHLP-UHFFFAOYSA-N | Densities, Viscosities, Refractive Indices, and Surface Tensions for 12 Flavor Esters from T ) 288.15 K to T ) 358.15 K | single | 1 | 0.0282 | 0.0282 | 0 | 0.0029573 | -3.5684 | 0.99862 | -0.00010298 | 0.062914 | 0.99726 | 10.6302 | -0.0034248 | 0.99872 | -0.0034829 | -2.3964 | ok | surface_tension_decreases_with_temperature | ok | inchikey | XYIBRDXRRQCHLP-UHFFFAOYSA-N | 8868 |  |  | CCOC(=O)CC(=O)C | C6H10O3 | ethyl 3-oxobutanoate | XYIBRDXRRQCHLP-UHFFFAOYSA-N | CCOC(=O)CC(=O)C | CCOC(=O)CC(=O)C | TRUE | TRUE | TRUE | 8868 | existing_pubchem_cid | 8868 | 453.95 | 4 | 453.65 | 457.0389 | 363 °F ; 180.8 °C ; 180.00 to 181.00 °C ; 180.8 °C | ok
D:\PyProjects\extend\real data\NIST\ThermoML.v2020-09-30\10.1021\je050170x.xml | 10.1021/je050170x | Densities, Viscosities, Refractive Indices, and Surface Tensions for 12 Flavor Esters from T ) 288.15 K to T ) 358.15 K | 2005 | J. Chem. Eng. Data | 1 | 1 | ethyl 3-oxobutanoate |  | C6H10O3 | 待定 | ethyl 3-oxobutanoate | C6H10O3 |  | 待定 | XYIBRDXRRQCHLP-UHFFFAOYSA-N | InChI=1S/C6H10O3/c1-3-9-6(8)4-5(2)7/h3-4H2,1-2H3 | 348.15 |  | 348.15 |  | Surface tension liquid-gas, N/m | N/m | Liquid | Wilhelmy-plate method | 0.027 |  | TRUE | 0.027 | [62 empty] | C,H,O | kept | TRUE | inchikey:XYIBRDXRRQCHLP-UHFFFAOYSA-N | Densities, Viscosities, Refractive Indices, and Surface Tensions for 12 Flavor Esters from T ) 288.15 K to T ) 358.15 K | single | 1 | 0.027 | 0.027 | 0 | 0.0028723 | -3.6119 | 0.99862 | -0.00010298 | 0.062914 | 0.99726 | 10.6302 | -0.0034248 | 0.99872 | -0.0034829 | -2.3964 | ok | surface_tension_decreases_with_temperature | ok | inchikey | XYIBRDXRRQCHLP-UHFFFAOYSA-N | 8868 |  |  | CCOC(=O)CC(=O)C | C6H10O3 | ethyl 3-oxobutanoate | XYIBRDXRRQCHLP-UHFFFAOYSA-N | CCOC(=O)CC(=O)C | CCOC(=O)CC(=O)C | TRUE | TRUE | TRUE | 8868 | existing_pubchem_cid | 8868 | 453.95 | 4 | 453.65 | 457.0389 | 363 °F ; 180.8 °C ; 180.00 to 181.00 °C ; 180.8 °C | ok
D:\PyProjects\extend\real data\NIST\ThermoML.v2020-09-30\10.1021\je050170x.xml | 10.1021/je050170x | Densities, Viscosities, Refractive Indices, and Surface Tensions for 12 Flavor Esters from T ) 288.15 K to T ) 358.15 K | 2005 | J. Chem. Eng. Data | 1 | 1 | ethyl 3-oxobutanoate |  | C6H10O3 | 待定 | ethyl 3-oxobutanoate | C6H10O3 |  | 待定 | XYIBRDXRRQCHLP-UHFFFAOYSA-N | InChI=1S/C6H10O3/c1-3-9-6(8)4-5(2)7/h3-4H2,1-2H3 | 358.15 |  | 358.15 |  | Surface tension liquid-gas, N/m | N/m | Liquid | Wilhelmy-plate method | 0.0261 |  | TRUE | 0.0261 | [62 empty] | C,H,O | kept | TRUE | inchikey:XYIBRDXRRQCHLP-UHFFFAOYSA-N | Densities, Viscosities, Refractive Indices, and Surface Tensions for 12 Flavor Esters from T ) 288.15 K to T ) 358.15 K | single | 1 | 0.0261 | 0.0261 | 0 | 0.0027921 | -3.6458 | 0.99862 | -0.00010298 | 0.062914 | 0.99726 | 10.6302 | -0.0034248 | 0.99872 | -0.0034829 | -2.3964 | ok | surface_tension_decreases_with_temperature | ok | inchikey | XYIBRDXRRQCHLP-UHFFFAOYSA-N | 8868 |  |  | CCOC(=O)CC(=O)C | C6H10O3 | ethyl 3-oxobutanoate | XYIBRDXRRQCHLP-UHFFFAOYSA-N | CCOC(=O)CC(=O)C | CCOC(=O)CC(=O)C | TRUE | TRUE | TRUE | 8868 | existing_pubchem_cid | 8868 | 453.95 | 4 | 453.65 | 457.0389 | 363 °F ; 180.8 °C ; 180.00 to 181.00 °C ; 180.8 °C | ok
D:\PyProjects\extend\real data\NIST\ThermoML.v2020-09-30\10.1007\s10765-006-0122-6.xml | 10.1007/s10765-006-0122-6 | Thermal Diffusivity, Sound Speed, Viscosity, and Surface Tension of R227ea (1,1,1,2,3,3,3-Heptafluoropropane) | 2006 | Int. J. Thermophys. | 2 | 1 | 1,1,1,2,3,3,3-heptafluoropropane |  | C3HF7 | 待定 | 1,1,1,2,3,3,3-heptafluoropropane | C3HF7 |  | 待定 | YFMFNYKEUDLDTL-UHFFFAOYSA-N | InChI=1S/C3HF7/c4-1(2(5,6)7)3(8,9)10/h1H | 253.15 |  | 253.15 |  | Surface tension liquid-gas, N/m | N/m | Liquid | surface light scattering | 0.01226 |  | TRUE | 0.01226 | [62 empty] | C,F,H | kept | TRUE | inchikey:YFMFNYKEUDLDTL-UHFFFAOYSA-N | Thermal Diffusivity, Sound Speed, Viscosity, and Surface Tension of R227ea (1,1,1,2,3,3,3-Heptafluoropropane) | single | 1 | 0.01226 | 0.01226 | 0 | 0.0039502 | -4.4014 | 0.99418 | -0.00010076 | 0.037188 | 0.9989 | 9.8838 | -0.026468 | 0.83153 | -0.036031 | 5.487 | ok | surface_tension_decreases_with_temperature | ok | inchikey | YFMFNYKEUDLDTL-UHFFFAOYSA-N | 67940 |  |  | C(C(F)(F)F)(C(F)(F)F)F | C3HF7 | 1,1,1,2,3,3,3-heptafluoropropane | YFMFNYKEUDLDTL-UHFFFAOYSA-N | C(C(F)(F)F)(C(F)(F)F)F | C(C(F)(F)F)(C(F)(F)F)F | TRUE | TRUE | TRUE | 67940 | existing_pubchem_cid | 67940 | 256.81 | 1 | 256.81 | 256.81 | -16.34 °C | ok
D:\PyProjects\extend\real data\NIST\ThermoML.v2020-09-30\10.1007\s10765-006-0122-6.xml | 10.1007/s10765-006-0122-6 | Thermal Diffusivity, Sound Speed, Viscosity, and Surface Tension of R227ea (1,1,1,2,3,3,3-Heptafluoropropane) | 2006 | Int. J. Thermophys. | 2 | 1 | 1,1,1,2,3,3,3-heptafluoropropane |  | C3HF7 | 待定 | 1,1,1,2,3,3,3-heptafluoropropane | C3HF7 |  | 待定 | YFMFNYKEUDLDTL-UHFFFAOYSA-N | InChI=1S/C3HF7/c4-1(2(5,6)7)3(8,9)10/h1H | 263.15 |  | 263.15 |  | Surface tension liquid-gas, N/m | N/m | Liquid | surface light scattering | 0.01096 |  | TRUE | 0.01096 | [62 empty] | C,F,H | kept | TRUE | inchikey:YFMFNYKEUDLDTL-UHFFFAOYSA-N | Thermal Diffusivity, Sound Speed, Viscosity, and Surface Tension of R227ea (1,1,1,2,3,3,3-Heptafluoropropane) | single | 1 | 0.01096 | 0.01096 | 0 | 0.0038001 | -4.5135 | 0.99418 | -0.00010076 | 0.037188 | 0.9989 | 9.8838 | -0.026468 | 0.83153 | -0.036031 | 5.487 | ok | surface_tension_decreases_with_temperature | ok | inchikey | YFMFNYKEUDLDTL-UHFFFAOYSA-N | 67940 |  |  | C(C(F)(F)F)(C(F)(F)F)F | C3HF7 | 1,1,1,2,3,3,3-heptafluoropropane | YFMFNYKEUDLDTL-UHFFFAOYSA-N | C(C(F)(F)F)(C(F)(F)F)F | C(C(F)(F)F)(C(F)(F)F)F | TRUE | TRUE | TRUE | 67940 | existing_pubchem_cid | 67940 | 256.81 | 1 | 256.81 | 256.81 | -16.34 °C | ok
D:\PyProjects\extend\real data\NIST\ThermoML.v2020-09-30\10.1007\s10765-006-0122-6.xml | 10.1007/s10765-006-0122-6 | Thermal Diffusivity, Sound Speed, Viscosity, and Surface Tension of R227ea (1,1,1,2,3,3,3-Heptafluoropropane) | 2006 | Int. J. Thermophys. | 2 | 1 | 1,1,1,2,3,3,3-heptafluoropropane |  | C3HF7 | 待定 | 1,1,1,2,3,3,3-heptafluoropropane | C3HF7 |  | 待定 | YFMFNYKEUDLDTL-UHFFFAOYSA-N | InChI=1S/C3HF7/c4-1(2(5,6)7)3(8,9)10/h1H | 273.15 |  | 273.15 |  | Surface tension liquid-gas, N/m | N/m | Liquid | surface light scattering | 0.00976 |  | TRUE | 0.00976 | [62 empty] | C,F,H | kept | TRUE | inchikey:YFMFNYKEUDLDTL-UHFFFAOYSA-N | Thermal Diffusivity, Sound Speed, Viscosity, and Surface Tension of R227ea (1,1,1,2,3,3,3-Heptafluoropropane) | single | 1 | 0.00976 | 0.00976 | 0 | 0.003661 | -4.6295 | 0.99418 | -0.00010076 | 0.037188 | 0.9989 | 9.8838 | -0.026468 | 0.83153 | -0.036031 | 5.487 | ok | surface_tension_decreases_with_temperature | ok | inchikey | YFMFNYKEUDLDTL-UHFFFAOYSA-N | 67940 |  |  | C(C(F)(F)F)(C(F)(F)F)F | C3HF7 | 1,1,1,2,3,3,3-heptafluoropropane | YFMFNYKEUDLDTL-UHFFFAOYSA-N | C(C(F)(F)F)(C(F)(F)F)F | C(C(F)(F)F)(C(F)(F)F)F | TRUE | TRUE | TRUE | 67940 | existing_pubchem_cid | 67940 | 256.81 | 1 | 256.81 | 256.81 | -16.34 °C | ok
D:\PyProjects\extend\real data\NIST\ThermoML.v2020-09-30\10.1007\s10765-006-0122-6.xml | 10.1007/s10765-006-0122-6 | Thermal Diffusivity, Sound Speed, Viscosity, and Surface Tension of R227ea (1,1,1,2,3,3,3-Heptafluoropropane) | 2006 | Int. J. Thermophys. | 2 | 1 | 1,1,1,2,3,3,3-heptafluoropropane |  | C3HF7 | 待定 | 1,1,1,2,3,3,3-heptafluoropropane | C3HF7 |  | 待定 | YFMFNYKEUDLDTL-UHFFFAOYSA-N | InChI=1S/C3HF7/c4-1(2(5,6)7)3(8,9)10/h1H | 283.15 |  | 283.15 |  | Surface tension liquid-gas, N/m | N/m | Liquid | surface light scattering | 0.00862 |  | TRUE | 0.00862 | [62 empty] | C,F,H | kept | TRUE | inchikey:YFMFNYKEUDLDTL-UHFFFAOYSA-N | Thermal Diffusivity, Sound Speed, Viscosity, and Surface Tension of R227ea (1,1,1,2,3,3,3-Heptafluoropropane) | single | 1 | 0.00862 | 0.00862 | 0 | 0.0035317 | -4.7537 | 0.99418 | -0.00010076 | 0.037188 | 0.9989 | 9.8838 | -0.026468 | 0.83153 | -0.036031 | 5.487 | ok | surface_tension_decreases_with_temperature | ok | inchikey | YFMFNYKEUDLDTL-UHFFFAOYSA-N | 67940 |  |  | C(C(F)(F)F)(C(F)(F)F)F | C3HF7 | 1,1,1,2,3,3,3-heptafluoropropane | YFMFNYKEUDLDTL-UHFFFAOYSA-N | C(C(F)(F)F)(C(F)(F)F)F | C(C(F)(F)F)(C(F)(F)F)F | TRUE | TRUE | TRUE | 67940 | existing_pubchem_cid | 67940 | 256.81 | 1 | 256.81 | 256.81 | -16.34 °C | ok
D:\PyProjects\extend\real data\NIST\ThermoML.v2020-09-30\10.1007\s10765-006-0122-6.xml | 10.1007/s10765-006-0122-6 | Thermal Diffusivity, Sound Speed, Viscosity, and Surface Tension of R227ea (1,1,1,2,3,3,3-Heptafluoropropane) | 2006 | Int. J. Thermophys. | 2 | 1 | 1,1,1,2,3,3,3-heptafluoropropane |  | C3HF7 | 待定 | 1,1,1,2,3,3,3-heptafluoropropane | C3HF7 |  | 待定 | YFMFNYKEUDLDTL-UHFFFAOYSA-N | InChI=1S/C3HF7/c4-1(2(5,6)7)3(8,9)10/h1H | 293.15 |  | 293.15 |  | Surface tension liquid-gas, N/m | N/m | Liquid | surface light scattering | 0.00746 |  | TRUE | 0.00746 | [62 empty] | C,F,H | kept | TRUE | inchikey:YFMFNYKEUDLDTL-UHFFFAOYSA-N | Thermal Diffusivity, Sound Speed, Viscosity, and Surface Tension of R227ea (1,1,1,2,3,3,3-Heptafluoropropane) | single | 1 | 0.00746 | 0.00746 | 0 | 0.0034112 | -4.8982 | 0.99418 | -0.00010076 | 0.037188 | 0.9989 | 9.8838 | -0.026468 | 0.83153 | -0.036031 | 5.487 | ok | surface_tension_decreases_with_temperature | ok | inchikey | YFMFNYKEUDLDTL-UHFFFAOYSA-N | 67940 |  |  | C(C(F)(F)F)(C(F)(F)F)F | C3HF7 | 1,1,1,2,3,3,3-heptafluoropropane | YFMFNYKEUDLDTL-UHFFFAOYSA-N | C(C(F)(F)F)(C(F)(F)F)F | C(C(F)(F)F)(C(F)(F)F)F | TRUE | TRUE | TRUE | 67940 | existing_pubchem_cid | 67940 | 256.81 | 1 | 256.81 | 256.81 | -16.34 °C | ok
D:\PyProjects\extend\real data\NIST\ThermoML.v2020-09-30\10.1007\s10765-006-0122-6.xml | 10.1007/s10765-006-0122-6 | Thermal Diffusivity, Sound Speed, Viscosity, and Surface Tension of R227ea (1,1,1,2,3,3,3-Heptafluoropropane) | 2006 | Int. J. Thermophys. | 2 | 1 | 1,1,1,2,3,3,3-heptafluoropropane |  | C3HF7 | 待定 | 1,1,1,2,3,3,3-heptafluoropropane | C3HF7 |  | 待定 | YFMFNYKEUDLDTL-UHFFFAOYSA-N | InChI=1S/C3HF7/c4-1(2(5,6)7)3(8,9)10/h1H | 303.15 |  | 303.15 |  | Surface tension liquid-gas, N/m | N/m | Liquid | surface light scattering | 0.00631 |  | TRUE | 0.00631 | [62 empty] | C,F,H | kept | TRUE | inchikey:YFMFNYKEUDLDTL-UHFFFAOYSA-N | Thermal Diffusivity, Sound Speed, Viscosity, and Surface Tension of R227ea (1,1,1,2,3,3,3-Heptafluoropropane) | single | 1 | 0.00631 | 0.00631 | 0 | 0.0032987 | -5.0656 | 0.99418 | -0.00010076 | 0.037188 | 0.9989 | 9.8838 | -0.026468 | 0.83153 | -0.036031 | 5.487 | ok | surface_tension_decreases_with_temperature | ok | inchikey | YFMFNYKEUDLDTL-UHFFFAOYSA-N | 67940 |  |  | C(C(F)(F)F)(C(F)(F)F)F | C3HF7 | 1,1,1,2,3,3,3-heptafluoropropane | YFMFNYKEUDLDTL-UHFFFAOYSA-N | C(C(F)(F)F)(C(F)(F)F)F | C(C(F)(F)F)(C(F)(F)F)F | TRUE | TRUE | TRUE | 67940 | existing_pubchem_cid | 67940 | 256.81 | 1 | 256.81 | 256.81 | -16.34 °C | ok
D:\PyProjects\extend\real data\NIST\ThermoML.v2020-09-30\10.1007\s10765-006-0122-6.xml | 10.1007/s10765-006-0122-6 | Thermal Diffusivity, Sound Speed, Viscosity, and Surface Tension of R227ea (1,1,1,2,3,3,3-Heptafluoropropane) | 2006 | Int. J. Thermophys. | 2 | 1 | 1,1,1,2,3,3,3-heptafluoropropane |  | C3HF7 | 待定 | 1,1,1,2,3,3,3-heptafluoropropane | C3HF7 |  | 待定 | YFMFNYKEUDLDTL-UHFFFAOYSA-N | InChI=1S/C3HF7/c4-1(2(5,6)7)3(8,9)10/h1H | 313.15 |  | 313.15 |  | Surface tension liquid-gas, N/m | N/m | Liquid | surface light scattering | 0.00525 |  | TRUE | 0.00525 | [62 empty] | C,F,H | kept | TRUE | inchikey:YFMFNYKEUDLDTL-UHFFFAOYSA-N | Thermal Diffusivity, Sound Speed, Viscosity, and Surface Tension of R227ea (1,1,1,2,3,3,3-Heptafluoropropane) | single | 1 | 0.00525 | 0.00525 | 0 | 0.0031934 | -5.2495 | 0.99418 | -0.00010076 | 0.037188 | 0.9989 | 9.8838 | -0.026468 | 0.83153 | -0.036031 | 5.487 | ok | surface_tension_decreases_with_temperature | ok | inchikey | YFMFNYKEUDLDTL-UHFFFAOYSA-N | 67940 |  |  | C(C(F)(F)F)(C(F)(F)F)F | C3HF7 | 1,1,1,2,3,3,3-heptafluoropropane | YFMFNYKEUDLDTL-UHFFFAOYSA-N | C(C(F)(F)F)(C(F)(F)F)F | C(C(F)(F)F)(C(F)(F)F)F | TRUE | TRUE | TRUE | 67940 | existing_pubchem_cid | 67940 | 256.81 | 1 | 256.81 | 256.81 | -16.34 °C | ok
D:\PyProjects\extend\real data\NIST\ThermoML.v2020-09-30\10.1007\s10765-006-0122-6.xml | 10.1007/s10765-006-0122-6 | Thermal Diffusivity, Sound Speed, Viscosity, and Surface Tension of R227ea (1,1,1,2,3,3,3-Heptafluoropropane) | 2006 | Int. J. Thermophys. | 2 | 1 | 1,1,1,2,3,3,3-heptafluoropropane |  | C3HF7 | 待定 | 1,1,1,2,3,3,3-heptafluoropropane | C3HF7 |  | 待定 | YFMFNYKEUDLDTL-UHFFFAOYSA-N | InChI=1S/C3HF7/c4-1(2(5,6)7)3(8,9)10/h1H | 323.15 |  | 323.15 |  | Surface tension liquid-gas, N/m | N/m | Liquid | surface light scattering | 0.00423 |  | TRUE | 0.00423 | [62 empty] | C,F,H | kept | TRUE | inchikey:YFMFNYKEUDLDTL-UHFFFAOYSA-N | Thermal Diffusivity, Sound Speed, Viscosity, and Surface Tension of R227ea (1,1,1,2,3,3,3-Heptafluoropropane) | single | 1 | 0.00423 | 0.00423 | 0 | 0.0030945 | -5.4656 | 0.99418 | -0.00010076 | 0.037188 | 0.9989 | 9.8838 | -0.026468 | 0.83153 | -0.036031 | 5.487 | ok | surface_tension_decreases_with_temperature | ok | inchikey | YFMFNYKEUDLDTL-UHFFFAOYSA-N | 67940 |  |  | C(C(F)(F)F)(C(F)(F)F)F | C3HF7 | 1,1,1,2,3,3,3-heptafluoropropane | YFMFNYKEUDLDTL-UHFFFAOYSA-N | C(C(F)(F)F)(C(F)(F)F)F | C(C(F)(F)F)(C(F)(F)F)F | TRUE | TRUE | TRUE | 67940 | existing_pubchem_cid | 67940 | 256.81 | 1 | 256.81 | 256.81 | -16.34 °C | ok
D:\PyProjects\extend\real data\NIST\ThermoML.v2020-09-30\10.1007\s10765-006-0122-6.xml | 10.1007/s10765-006-0122-6 | Thermal Diffusivity, Sound Speed, Viscosity, and Surface Tension of R227ea (1,1,1,2,3,3,3-Heptafluoropropane) | 2006 | Int. J. Thermophys. | 2 | 1 | 1,1,1,2,3,3,3-heptafluoropropane |  | C3HF7 | 待定 | 1,1,1,2,3,3,3-heptafluoropropane | C3HF7 |  | 待定 | YFMFNYKEUDLDTL-UHFFFAOYSA-N | InChI=1S/C3HF7/c4-1(2(5,6)7)3(8,9)10/h1H | 333.15 |  | 333.15 |  | Surface tension liquid-gas, N/m | N/m | Liquid | surface light scattering | 0.00323 |  | TRUE | 0.00323 | [62 empty] | C,F,H | kept | TRUE | inchikey:YFMFNYKEUDLDTL-UHFFFAOYSA-N | Thermal Diffusivity, Sound Speed, Viscosity, and Surface Tension of R227ea (1,1,1,2,3,3,3-Heptafluoropropane) | single | 1 | 0.00323 | 0.00323 | 0 | 0.0030017 | -5.7353 | 0.99418 | -0.00010076 | 0.037188 | 0.9989 | 9.8838 | -0.026468 | 0.83153 | -0.036031 | 5.487 | ok | surface_tension_decreases_with_temperature | ok | inchikey | YFMFNYKEUDLDTL-UHFFFAOYSA-N | 67940 |  |  | C(C(F)(F)F)(C(F)(F)F)F | C3HF7 | 1,1,1,2,3,3,3-heptafluoropropane | YFMFNYKEUDLDTL-UHFFFAOYSA-N | C(C(F)(F)F)(C(F)(F)F)F | C(C(F)(F)F)(C(F)(F)F)F | TRUE | TRUE | TRUE | 67940 | existing_pubchem_cid | 67940 | 256.81 | 1 | 256.81 | 256.81 | -16.34 °C | ok
D:\PyProjects\extend\real data\NIST\ThermoML.v2020-09-30\10.1007\s10765-006-0122-6.xml | 10.1007/s10765-006-0122-6 | Thermal Diffusivity, Sound Speed, Viscosity, and Surface Tension of R227ea (1,1,1,2,3,3,3-Heptafluoropropane) | 2006 | Int. J. Thermophys. | 2 | 1 | 1,1,1,2,3,3,3-heptafluoropropane |  | C3HF7 | 待定 | 1,1,1,2,3,3,3-heptafluoropropane | C3HF7 |  | 待定 | YFMFNYKEUDLDTL-UHFFFAOYSA-N | InChI=1S/C3HF7/c4-1(2(5,6)7)3(8,9)10/h1H | 343.15 |  | 343.15 |  | Surface tension liquid-gas, N/m | N/m | Liquid | surface light scattering | 0.0023 |  | TRUE | 0.0023 | [62 empty] | C,F,H | kept | TRUE | inchikey:YFMFNYKEUDLDTL-UHFFFAOYSA-N | Thermal Diffusivity, Sound Speed, Viscosity, and Surface Tension of R227ea (1,1,1,2,3,3,3-Heptafluoropropane) | single | 1 | 0.0023 | 0.0023 | 0 | 0.0029142 | -6.0748 | 0.99418 | -0.00010076 | 0.037188 | 0.9989 | 9.8838 | -0.026468 | 0.83153 | -0.036031 | 5.487 | ok | surface_tension_decreases_with_temperature | ok | inchikey | YFMFNYKEUDLDTL-UHFFFAOYSA-N | 67940 |  |  | C(C(F)(F)F)(C(F)(F)F)F | C3HF7 | 1,1,1,2,3,3,3-heptafluoropropane | YFMFNYKEUDLDTL-UHFFFAOYSA-N | C(C(F)(F)F)(C(F)(F)F)F | C(C(F)(F)F)(C(F)(F)F)F | TRUE | TRUE | TRUE | 67940 | existing_pubchem_cid | 67940 | 256.81 | 1 | 256.81 | 256.81 | -16.34 °C | ok
D:\PyProjects\extend\real data\NIST\ThermoML.v2020-09-30\10.1007\s10765-006-0122-6.xml | 10.1007/s10765-006-0122-6 | Thermal Diffusivity, Sound Speed, Viscosity, and Surface Tension of R227ea (1,1,1,2,3,3,3-Heptafluoropropane) | 2006 | Int. J. Thermophys. | 2 | 1 | 1,1,1,2,3,3,3-heptafluoropropane |  | C3HF7 | 待定 | 1,1,1,2,3,3,3-heptafluoropropane | C3HF7 |  | 待定 | YFMFNYKEUDLDTL-UHFFFAOYSA-N | InChI=1S/C3HF7/c4-1(2(5,6)7)3(8,9)10/h1H | 353.15 |  | 353.15 |  | Surface tension liquid-gas, N/m | N/m | Liquid | surface light scattering | 0.00142 |  | TRUE | 0.00142 | [62 empty] | C,F,H | kept | TRUE | inchikey:YFMFNYKEUDLDTL-UHFFFAOYSA-N | Thermal Diffusivity, Sound Speed, Viscosity, and Surface Tension of R227ea (1,1,1,2,3,3,3-Heptafluoropropane) | single | 1 | 0.00142 | 0.00142 | 0 | 0.0028317 | -6.5571 | 0.99418 | -0.00010076 | 0.037188 | 0.9989 | 9.8838 | -0.026468 | 0.83153 | -0.036031 | 5.487 | ok | surface_tension_decreases_with_temperature | ok | inchikey | YFMFNYKEUDLDTL-UHFFFAOYSA-N | 67940 |  |  | C(C(F)(F)F)(C(F)(F)F)F | C3HF7 | 1,1,1,2,3,3,3-heptafluoropropane | YFMFNYKEUDLDTL-UHFFFAOYSA-N | C(C(F)(F)F)(C(F)(F)F)F | C(C(F)(F)F)(C(F)(F)F)F | TRUE | TRUE | TRUE | 67940 | existing_pubchem_cid | 67940 | 256.81 | 1 | 256.81 | 256.81 | -16.34 °C | ok
D:\PyProjects\extend\real data\NIST\ThermoML.v2020-09-30\10.1007\s10765-006-0122-6.xml | 10.1007/s10765-006-0122-6 | Thermal Diffusivity, Sound Speed, Viscosity, and Surface Tension of R227ea (1,1,1,2,3,3,3-Heptafluoropropane) | 2006 | Int. J. Thermophys. | 2 | 1 | 1,1,1,2,3,3,3-heptafluoropropane |  | C3HF7 | 待定 | 1,1,1,2,3,3,3-heptafluoropropane | C3HF7 |  | 待定 | YFMFNYKEUDLDTL-UHFFFAOYSA-N | InChI=1S/C3HF7/c4-1(2(5,6)7)3(8,9)10/h1H | 358.15 |  | 358.15 |  | Surface tension liquid-gas, N/m | N/m | Liquid | surface light scattering | 0.00102 |  | TRUE | 0.00102 | [62 empty] | C,F,H | kept | TRUE | inchikey:YFMFNYKEUDLDTL-UHFFFAOYSA-N | Thermal Diffusivity, Sound Speed, Viscosity, and Surface Tension of R227ea (1,1,1,2,3,3,3-Heptafluoropropane) | single | 1 | 0.00102 | 0.00102 | 0 | 0.0027921 | -6.888 | 0.99418 | -0.00010076 | 0.037188 | 0.9989 | 9.8838 | -0.026468 | 0.83153 | -0.036031 | 5.487 | ok | surface_tension_decreases_with_temperature | ok | inchikey | YFMFNYKEUDLDTL-UHFFFAOYSA-N | 67940 |  |  | C(C(F)(F)F)(C(F)(F)F)F | C3HF7 | 1,1,1,2,3,3,3-heptafluoropropane | YFMFNYKEUDLDTL-UHFFFAOYSA-N | C(C(F)(F)F)(C(F)(F)F)F | C(C(F)(F)F)(C(F)(F)F)F | TRUE | TRUE | TRUE | 67940 | existing_pubchem_cid | 67940 | 256.81 | 1 | 256.81 | 256.81 | -16.34 °C | ok
D:\PyProjects\extend\real data\NIST\ThermoML.v2020-09-30\10.1007\s10765-006-0122-6.xml | 10.1007/s10765-006-0122-6 | Thermal Diffusivity, Sound Speed, Viscosity, and Surface Tension of R227ea (1,1,1,2,3,3,3-Heptafluoropropane) | 2006 | Int. J. Thermophys. | 2 | 1 | 1,1,1,2,3,3,3-heptafluoropropane |  | C3HF7 | 待定 | 1,1,1,2,3,3,3-heptafluoropropane | C3HF7 |  | 待定 | YFMFNYKEUDLDTL-UHFFFAOYSA-N | InChI=1S/C3HF7/c4-1(2(5,6)7)3(8,9)10/h1H | 363.15 |  | 363.15 |  | Surface tension liquid-gas, N/m | N/m | Liquid | surface light scattering | 0.000644 |  | TRUE | 0.000644 | [62 empty] | C,F,H | kept | TRUE | inchikey:YFMFNYKEUDLDTL-UHFFFAOYSA-N | Thermal Diffusivity, Sound Speed, Viscosity, and Surface Tension of R227ea (1,1,1,2,3,3,3-Heptafluoropropane) | single | 1 | 0.000644 | 0.000644 | 0 | 0.0027537 | -7.3478 | 0.99418 | -0.00010076 | 0.037188 | 0.9989 | 9.8838 | -0.026468 | 0.83153 | -0.036031 | 5.487 | ok | surface_tension_decreases_with_temperature | ok | inchikey | YFMFNYKEUDLDTL-UHFFFAOYSA-N | 67940 |  |  | C(C(F)(F)F)(C(F)(F)F)F | C3HF7 | 1,1,1,2,3,3,3-heptafluoropropane | YFMFNYKEUDLDTL-UHFFFAOYSA-N | C(C(F)(F)F)(C(F)(F)F)F | C(C(F)(F)F)(C(F)(F)F)F | TRUE | TRUE | TRUE | 67940 | existing_pubchem_cid | 67940 | 256.81 | 1 | 256.81 | 256.81 | -16.34 °C | ok
D:\PyProjects\extend\real data\NIST\ThermoML.v2020-09-30\10.1007\s10765-006-0122-6.xml | 10.1007/s10765-006-0122-6 | Thermal Diffusivity, Sound Speed, Viscosity, and Surface Tension of R227ea (1,1,1,2,3,3,3-Heptafluoropropane) | 2006 | Int. J. Thermophys. | 2 | 1 | 1,1,1,2,3,3,3-heptafluoropropane |  | C3HF7 | 待定 | 1,1,1,2,3,3,3-heptafluoropropane | C3HF7 |  | 待定 | YFMFNYKEUDLDTL-UHFFFAOYSA-N | InChI=1S/C3HF7/c4-1(2(5,6)7)3(8,9)10/h1H | 368.15 |  | 368.15 |  | Surface tension liquid-gas, N/m | N/m | Liquid | surface light scattering | 0.000314 |  | TRUE | 0.000314 | [62 empty] | C,F,H | kept | TRUE | inchikey:YFMFNYKEUDLDTL-UHFFFAOYSA-N | Thermal Diffusivity, Sound Speed, Viscosity, and Surface Tension of R227ea (1,1,1,2,3,3,3-Heptafluoropropane) | single | 1 | 0.000314 | 0.000314 | 0 | 0.0027163 | -8.0661 | 0.99418 | -0.00010076 | 0.037188 | 0.9989 | 9.8838 | -0.026468 | 0.83153 | -0.036031 | 5.487 | ok | surface_tension_decreases_with_temperature | ok | inchikey | YFMFNYKEUDLDTL-UHFFFAOYSA-N | 67940 |  |  | C(C(F)(F)F)(C(F)(F)F)F | C3HF7 | 1,1,1,2,3,3,3-heptafluoropropane | YFMFNYKEUDLDTL-UHFFFAOYSA-N | C(C(F)(F)F)(C(F)(F)F)F | C(C(F)(F)F)(C(F)(F)F)F | TRUE | TRUE | TRUE | 67940 | existing_pubchem_cid | 67940 | 256.81 | 1 | 256.81 | 256.81 | -16.34 °C | ok
D:\PyProjects\extend\real data\NIST\ThermoML.v2020-09-30\10.1007\s10765-006-0122-6.xml | 10.1007/s10765-006-0122-6 | Thermal Diffusivity, Sound Speed, Viscosity, and Surface Tension of R227ea (1,1,1,2,3,3,3-Heptafluoropropane) | 2006 | Int. J. Thermophys. | 2 | 1 | 1,1,1,2,3,3,3-heptafluoropropane |  | C3HF7 | 待定 | 1,1,1,2,3,3,3-heptafluoropropane | C3HF7 |  | 待定 | YFMFNYKEUDLDTL-UHFFFAOYSA-N | InChI=1S/C3HF7/c4-1(2(5,6)7)3(8,9)10/h1H | 370.15 |  | 370.15 |  | Surface tension liquid-gas, N/m | N/m | Liquid | surface light scattering | 0.0002 |  | TRUE | 0.0002 | [62 empty] | C,F,H | kept | TRUE | inchikey:YFMFNYKEUDLDTL-UHFFFAOYSA-N | Thermal Diffusivity, Sound Speed, Viscosity, and Surface Tension of R227ea (1,1,1,2,3,3,3-Heptafluoropropane) | single | 1 | 0.0002 | 0.0002 | 0 | 0.0027016 | -8.5172 | 0.99418 | -0.00010076 | 0.037188 | 0.9989 | 9.8838 | -0.026468 | 0.83153 | -0.036031 | 5.487 | ok | surface_tension_decreases_with_temperature | ok | inchikey | YFMFNYKEUDLDTL-UHFFFAOYSA-N | 67940 |  |  | C(C(F)(F)F)(C(F)(F)F)F | C3HF7 | 1,1,1,2,3,3,3-heptafluoropropane | YFMFNYKEUDLDTL-UHFFFAOYSA-N | C(C(F)(F)F)(C(F)(F)F)F | C(C(F)(F)F)(C(F)(F)F)F | TRUE | TRUE | TRUE | 67940 | existing_pubchem_cid | 67940 | 256.81 | 1 | 256.81 | 256.81 | -16.34 °C | ok
D:\PyProjects\extend\real data\NIST\ThermoML.v2020-09-30\10.1007\s10765-006-0122-6.xml | 10.1007/s10765-006-0122-6 | Thermal Diffusivity, Sound Speed, Viscosity, and Surface Tension of R227ea (1,1,1,2,3,3,3-Heptafluoropropane) | 2006 | Int. J. Thermophys. | 2 | 1 | 1,1,1,2,3,3,3-heptafluoropropane |  | C3HF7 | 待定 | 1,1,1,2,3,3,3-heptafluoropropane | C3HF7 |  | 待定 | YFMFNYKEUDLDTL-UHFFFAOYSA-N | InChI=1S/C3HF7/c4-1(2(5,6)7)3(8,9)10/h1H | 371.15 |  | 371.15 |  | Surface tension liquid-gas, N/m | N/m | Liquid | surface light scattering | 0.000145 |  | TRUE | 0.000145 | [62 empty] | C,F,H | kept | TRUE | inchikey:YFMFNYKEUDLDTL-UHFFFAOYSA-N | Thermal Diffusivity, Sound Speed, Viscosity, and Surface Tension of R227ea (1,1,1,2,3,3,3-Heptafluoropropane) | single | 1 | 0.000145 | 0.000145 | 0 | 0.0026943 | -8.8388 | 0.99418 | -0.00010076 | 0.037188 | 0.9989 | 9.8838 | -0.026468 | 0.83153 | -0.036031 | 5.487 | ok | surface_tension_decreases_with_temperature | ok | inchikey | YFMFNYKEUDLDTL-UHFFFAOYSA-N | 67940 |  |  | C(C(F)(F)F)(C(F)(F)F)F | C3HF7 | 1,1,1,2,3,3,3-heptafluoropropane | YFMFNYKEUDLDTL-UHFFFAOYSA-N | C(C(F)(F)F)(C(F)(F)F)F | C(C(F)(F)F)(C(F)(F)F)F | TRUE | TRUE | TRUE | 67940 | existing_pubchem_cid | 67940 | 256.81 | 1 | 256.81 | 256.81 | -16.34 °C | ok
D:\PyProjects\extend\real data\NIST\ThermoML.v2020-09-30\10.1007\s10765-006-0122-6.xml | 10.1007/s10765-006-0122-6 | Thermal Diffusivity, Sound Speed, Viscosity, and Surface Tension of R227ea (1,1,1,2,3,3,3-Heptafluoropropane) | 2006 | Int. J. Thermophys. | 2 | 1 | 1,1,1,2,3,3,3-heptafluoropropane |  | C3HF7 | 待定 | 1,1,1,2,3,3,3-heptafluoropropane | C3HF7 |  | 待定 | YFMFNYKEUDLDTL-UHFFFAOYSA-N | InChI=1S/C3HF7/c4-1(2(5,6)7)3(8,9)10/h1H | 372.15 |  | 372.15 |  | Surface tension liquid-gas, N/m | N/m | Liquid | surface light scattering | 9.7e-05 |  | TRUE | 9.7e-05 | [62 empty] | C,F,H | kept | TRUE | inchikey:YFMFNYKEUDLDTL-UHFFFAOYSA-N | Thermal Diffusivity, Sound Speed, Viscosity, and Surface Tension of R227ea (1,1,1,2,3,3,3-Heptafluoropropane) | single | 1 | 9.7e-05 | 9.7e-05 | 0 | 0.0026871 | -9.2408 | 0.99418 | -0.00010076 | 0.037188 | 0.9989 | 9.8838 | -0.026468 | 0.83153 | -0.036031 | 5.487 | ok | surface_tension_decreases_with_temperature | ok | inchikey | YFMFNYKEUDLDTL-UHFFFAOYSA-N | 67940 |  |  | C(C(F)(F)F)(C(F)(F)F)F | C3HF7 | 1,1,1,2,3,3,3-heptafluoropropane | YFMFNYKEUDLDTL-UHFFFAOYSA-N | C(C(F)(F)F)(C(F)(F)F)F | C(C(F)(F)F)(C(F)(F)F)F | TRUE | TRUE | TRUE | 67940 | existing_pubchem_cid | 67940 | 256.81 | 1 | 256.81 | 256.81 | -16.34 °C | ok
D:\PyProjects\extend\real data\NIST\ThermoML.v2020-09-30\10.1016\j.tca.2015.08.013.xml | 10.1016/j.tca.2015.08.013 | Thermophysical study of the furan family | 2015 | Thermochim. Acta | 4 | 1 | furan |  | C4H4O | 待定 | furan | C4H4O |  | 待定 | YLQBMQCUIZJEEH-UHFFFAOYSA-N | InChI=1S/C4H4O/c1-2-4-5-3-1/h1-4H | 278.15 |  | 278.15 |  | Surface tension liquid-gas, N/m | N/m | Liquid | Drop volume | 0.02603 |  | TRUE | 0.02603 | [62 empty] | C,H,O | kept | TRUE | inchikey:YLQBMQCUIZJEEH-UHFFFAOYSA-N | Thermophysical study of the furan family | single | 1 | 0.02603 | 0.02603 | 0 | 0.0035952 | -3.6485 | 0.99862 | -0.00015815 | 0.0701 | 0.99634 | 13.323 | -0.021737 | 0.99651 | -0.0065735 | -1.8148 | ok | surface_tension_decreases_with_temperature | ok | inchikey | YLQBMQCUIZJEEH-UHFFFAOYSA-N | 8029 |  |  | C1=COC=C1 | C4H4O | furan | YLQBMQCUIZJEEH-UHFFFAOYSA-N | C1=COC=C1 | C1=COC=C1 | TRUE | TRUE | TRUE | 8029 | existing_pubchem_cid | 8029 | 304.9 | 4 | 304.45 | 305.3722 | 90 °F ; 31.5 °C ; 32.00 °C ; 31.3 °C | ok
D:\PyProjects\extend\real data\NIST\ThermoML.v2020-09-30\10.1016\j.tca.2015.08.013.xml | 10.1016/j.tca.2015.08.013 | Thermophysical study of the furan family | 2015 | Thermochim. Acta | 4 | 1 | furan |  | C4H4O | 待定 | furan | C4H4O |  | 待定 | YLQBMQCUIZJEEH-UHFFFAOYSA-N | InChI=1S/C4H4O/c1-2-4-5-3-1/h1-4H | 280.65 |  | 280.65 |  | Surface tension liquid-gas, N/m | N/m | Liquid | Drop volume | 0.02569 |  | TRUE | 0.02569 | [62 empty] | C,H,O | kept | TRUE | inchikey:YLQBMQCUIZJEEH-UHFFFAOYSA-N | Thermophysical study of the furan family | single | 1 | 0.02569 | 0.02569 | 0 | 0.0035632 | -3.6617 | 0.99862 | -0.00015815 | 0.0701 | 0.99634 | 13.323 | -0.021737 | 0.99651 | -0.0065735 | -1.8148 | ok | surface_tension_decreases_with_temperature | ok | inchikey | YLQBMQCUIZJEEH-UHFFFAOYSA-N | 8029 |  |  | C1=COC=C1 | C4H4O | furan | YLQBMQCUIZJEEH-UHFFFAOYSA-N | C1=COC=C1 | C1=COC=C1 | TRUE | TRUE | TRUE | 8029 | existing_pubchem_cid | 8029 | 304.9 | 4 | 304.45 | 305.3722 | 90 °F ; 31.5 °C ; 32.00 °C ; 31.3 °C | ok
D:\PyProjects\extend\real data\NIST\ThermoML.v2020-09-30\10.1016\j.tca.2015.08.013.xml | 10.1016/j.tca.2015.08.013 | Thermophysical study of the furan family | 2015 | Thermochim. Acta | 4 | 1 | furan |  | C4H4O | 待定 | furan | C4H4O |  | 待定 | YLQBMQCUIZJEEH-UHFFFAOYSA-N | InChI=1S/C4H4O/c1-2-4-5-3-1/h1-4H | 283.15 |  | 283.15 |  | Surface tension liquid-gas, N/m | N/m | Liquid | Drop volume | 0.02532 |  | TRUE | 0.02532 | [62 empty] | C,H,O | kept | TRUE | inchikey:YLQBMQCUIZJEEH-UHFFFAOYSA-N | Thermophysical study of the furan family | single | 1 | 0.02532 | 0.02532 | 0 | 0.0035317 | -3.6762 | 0.99862 | -0.00015815 | 0.0701 | 0.99634 | 13.323 | -0.021737 | 0.99651 | -0.0065735 | -1.8148 | ok | surface_tension_decreases_with_temperature | ok | inchikey | YLQBMQCUIZJEEH-UHFFFAOYSA-N | 8029 |  |  | C1=COC=C1 | C4H4O | furan | YLQBMQCUIZJEEH-UHFFFAOYSA-N | C1=COC=C1 | C1=COC=C1 | TRUE | TRUE | TRUE | 8029 | existing_pubchem_cid | 8029 | 304.9 | 4 | 304.45 | 305.3722 | 90 °F ; 31.5 °C ; 32.00 °C ; 31.3 °C | ok
D:\PyProjects\extend\real data\NIST\ThermoML.v2020-09-30\10.1016\j.tca.2015.08.013.xml | 10.1016/j.tca.2015.08.013 | Thermophysical study of the furan family | 2015 | Thermochim. Acta | 4 | 1 | furan |  | C4H4O | 待定 | furan | C4H4O |  | 待定 | YLQBMQCUIZJEEH-UHFFFAOYSA-N | InChI=1S/C4H4O/c1-2-4-5-3-1/h1-4H | 285.65 |  | 285.65 |  | Surface tension liquid-gas, N/m | N/m | Liquid | Drop volume | 0.02497 |  | TRUE | 0.02497 | [62 empty] | C,H,O | kept | TRUE | inchikey:YLQBMQCUIZJEEH-UHFFFAOYSA-N | Thermophysical study of the furan family | single | 1 | 0.02497 | 0.02497 | 0 | 0.0035008 | -3.6901 | 0.99862 | -0.00015815 | 0.0701 | 0.99634 | 13.323 | -0.021737 | 0.99651 | -0.0065735 | -1.8148 | ok | surface_tension_decreases_with_temperature | ok | inchikey | YLQBMQCUIZJEEH-UHFFFAOYSA-N | 8029 |  |  | C1=COC=C1 | C4H4O | furan | YLQBMQCUIZJEEH-UHFFFAOYSA-N | C1=COC=C1 | C1=COC=C1 | TRUE | TRUE | TRUE | 8029 | existing_pubchem_cid | 8029 | 304.9 | 4 | 304.45 | 305.3722 | 90 °F ; 31.5 °C ; 32.00 °C ; 31.3 °C | ok
D:\PyProjects\extend\real data\NIST\ThermoML.v2020-09-30\10.1016\j.tca.2015.08.013.xml | 10.1016/j.tca.2015.08.013 | Thermophysical study of the furan family | 2015 | Thermochim. Acta | 4 | 1 | furan |  | C4H4O | 待定 | furan | C4H4O |  | 待定 | YLQBMQCUIZJEEH-UHFFFAOYSA-N | InChI=1S/C4H4O/c1-2-4-5-3-1/h1-4H | 288.15 |  | 288.15 |  | Surface tension liquid-gas, N/m | N/m | Liquid | Drop volume | 0.02459 |  | TRUE | 0.02459 | [62 empty] | C,H,O | kept | TRUE | inchikey:YLQBMQCUIZJEEH-UHFFFAOYSA-N | Thermophysical study of the furan family | single | 1 | 0.02459 | 0.02459 | 0 | 0.0034704 | -3.7054 | 0.99862 | -0.00015815 | 0.0701 | 0.99634 | 13.323 | -0.021737 | 0.99651 | -0.0065735 | -1.8148 | ok | surface_tension_decreases_with_temperature | ok | inchikey | YLQBMQCUIZJEEH-UHFFFAOYSA-N | 8029 |  |  | C1=COC=C1 | C4H4O | furan | YLQBMQCUIZJEEH-UHFFFAOYSA-N | C1=COC=C1 | C1=COC=C1 | TRUE | TRUE | TRUE | 8029 | existing_pubchem_cid | 8029 | 304.9 | 4 | 304.45 | 305.3722 | 90 °F ; 31.5 °C ; 32.00 °C ; 31.3 °C | ok
D:\PyProjects\extend\real data\NIST\ThermoML.v2020-09-30\10.1016\j.tca.2015.08.013.xml | 10.1016/j.tca.2015.08.013 | Thermophysical study of the furan family | 2015 | Thermochim. Acta | 4 | 1 | furan |  | C4H4O | 待定 | furan | C4H4O |  | 待定 | YLQBMQCUIZJEEH-UHFFFAOYSA-N | InChI=1S/C4H4O/c1-2-4-5-3-1/h1-4H | 290.65 |  | 290.65 |  | Surface tension liquid-gas, N/m | N/m | Liquid | Drop volume | 0.02418 |  | TRUE | 0.02418 | [62 empty] | C,H,O | kept | TRUE | inchikey:YLQBMQCUIZJEEH-UHFFFAOYSA-N | Thermophysical study of the furan family | single | 1 | 0.02418 | 0.02418 | 0 | 0.0034406 | -3.7222 | 0.99862 | -0.00015815 | 0.0701 | 0.99634 | 13.323 | -0.021737 | 0.99651 | -0.0065735 | -1.8148 | ok | surface_tension_decreases_with_temperature | ok | inchikey | YLQBMQCUIZJEEH-UHFFFAOYSA-N | 8029 |  |  | C1=COC=C1 | C4H4O | furan | YLQBMQCUIZJEEH-UHFFFAOYSA-N | C1=COC=C1 | C1=COC=C1 | TRUE | TRUE | TRUE | 8029 | existing_pubchem_cid | 8029 | 304.9 | 4 | 304.45 | 305.3722 | 90 °F ; 31.5 °C ; 32.00 °C ; 31.3 °C | ok
D:\PyProjects\extend\real data\NIST\ThermoML.v2020-09-30\10.1016\j.tca.2015.08.013.xml | 10.1016/j.tca.2015.08.013 | Thermophysical study of the furan family | 2015 | Thermochim. Acta | 4 | 1 | furan |  | C4H4O | 待定 | furan | C4H4O |  | 待定 | YLQBMQCUIZJEEH-UHFFFAOYSA-N | InChI=1S/C4H4O/c1-2-4-5-3-1/h1-4H | 293.15 |  | 293.15 |  | Surface tension liquid-gas, N/m | N/m | Liquid | Drop volume | 0.02379 |  | TRUE | 0.02379 | [62 empty] | C,H,O | kept | TRUE | inchikey:YLQBMQCUIZJEEH-UHFFFAOYSA-N | Thermophysical study of the furan family | single | 1 | 0.02379 | 0.02379 | 0 | 0.0034112 | -3.7385 | 0.99862 | -0.00015815 | 0.0701 | 0.99634 | 13.323 | -0.021737 | 0.99651 | -0.0065735 | -1.8148 | ok | surface_tension_decreases_with_temperature | ok | inchikey | YLQBMQCUIZJEEH-UHFFFAOYSA-N | 8029 |  |  | C1=COC=C1 | C4H4O | furan | YLQBMQCUIZJEEH-UHFFFAOYSA-N | C1=COC=C1 | C1=COC=C1 | TRUE | TRUE | TRUE | 8029 | existing_pubchem_cid | 8029 | 304.9 | 4 | 304.45 | 305.3722 | 90 °F ; 31.5 °C ; 32.00 °C ; 31.3 °C | ok
D:\PyProjects\extend\real data\NIST\ThermoML.v2020-09-30\10.1016\j.tca.2015.08.013.xml | 10.1016/j.tca.2015.08.013 | Thermophysical study of the furan family | 2015 | Thermochim. Acta | 4 | 1 | furan |  | C4H4O | 待定 | furan | C4H4O |  | 待定 | YLQBMQCUIZJEEH-UHFFFAOYSA-N | InChI=1S/C4H4O/c1-2-4-5-3-1/h1-4H | 295.65 |  | 295.65 |  | Surface tension liquid-gas, N/m | N/m | Liquid | Drop volume | 0.02335 |  | TRUE | 0.02335 | [62 empty] | C,H,O | kept | TRUE | inchikey:YLQBMQCUIZJEEH-UHFFFAOYSA-N | Thermophysical study of the furan family | single | 1 | 0.02335 | 0.02335 | 0 | 0.0033824 | -3.7572 | 0.99862 | -0.00015815 | 0.0701 | 0.99634 | 13.323 | -0.021737 | 0.99651 | -0.0065735 | -1.8148 | ok | surface_tension_decreases_with_temperature | ok | inchikey | YLQBMQCUIZJEEH-UHFFFAOYSA-N | 8029 |  |  | C1=COC=C1 | C4H4O | furan | YLQBMQCUIZJEEH-UHFFFAOYSA-N | C1=COC=C1 | C1=COC=C1 | TRUE | TRUE | TRUE | 8029 | existing_pubchem_cid | 8029 | 304.9 | 4 | 304.45 | 305.3722 | 90 °F ; 31.5 °C ; 32.00 °C ; 31.3 °C | ok
D:\PyProjects\extend\real data\NIST\ThermoML.v2020-09-30\10.1016\j.tca.2015.08.013.xml | 10.1016/j.tca.2015.08.013 | Thermophysical study of the furan family | 2015 | Thermochim. Acta | 4 | 1 | furan |  | C4H4O | 待定 | furan | C4H4O |  | 待定 | YLQBMQCUIZJEEH-UHFFFAOYSA-N | InChI=1S/C4H4O/c1-2-4-5-3-1/h1-4H | 298.15 |  | 298.15 |  | Surface tension liquid-gas, N/m | N/m | Liquid | Drop volume | 0.02294 |  | TRUE | 0.02294 | [62 empty] | C,H,O | kept | TRUE | inchikey:YLQBMQCUIZJEEH-UHFFFAOYSA-N | Thermophysical study of the furan family | single | 1 | 0.02294 | 0.02294 | 0 | 0.003354 | -3.7749 | 0.99862 | -0.00015815 | 0.0701 | 0.99634 | 13.323 | -0.021737 | 0.99651 | -0.0065735 | -1.8148 | ok | surface_tension_decreases_with_temperature | ok | inchikey | YLQBMQCUIZJEEH-UHFFFAOYSA-N | 8029 |  |  | C1=COC=C1 | C4H4O | furan | YLQBMQCUIZJEEH-UHFFFAOYSA-N | C1=COC=C1 | C1=COC=C1 | TRUE | TRUE | TRUE | 8029 | existing_pubchem_cid | 8029 | 304.9 | 4 | 304.45 | 305.3722 | 90 °F ; 31.5 °C ; 32.00 °C ; 31.3 °C | ok
D:\PyProjects\extend\real data\NIST\ThermoML.v2020-09-30\10.1016\j.tca.2015.08.013.xml | 10.1016/j.tca.2015.08.013 | Thermophysical study of the furan family | 2015 | Thermochim. Acta | 4 | 1 | furan |  | C4H4O | 待定 | furan | C4H4O |  | 待定 | YLQBMQCUIZJEEH-UHFFFAOYSA-N | InChI=1S/C4H4O/c1-2-4-5-3-1/h1-4H | 300.65 |  | 300.65 |  | Surface tension liquid-gas, N/m | N/m | Liquid | Drop volume | 0.02255 |  | TRUE | 0.02255 | [62 empty] | C,H,O | kept | TRUE | inchikey:YLQBMQCUIZJEEH-UHFFFAOYSA-N | Thermophysical study of the furan family | single | 1 | 0.02255 | 0.02255 | 0 | 0.0033261 | -3.792 | 0.99862 | -0.00015815 | 0.0701 | 0.99634 | 13.323 | -0.021737 | 0.99651 | -0.0065735 | -1.8148 | ok | surface_tension_decreases_with_temperature | ok | inchikey | YLQBMQCUIZJEEH-UHFFFAOYSA-N | 8029 |  |  | C1=COC=C1 | C4H4O | furan | YLQBMQCUIZJEEH-UHFFFAOYSA-N | C1=COC=C1 | C1=COC=C1 | TRUE | TRUE | TRUE | 8029 | existing_pubchem_cid | 8029 | 304.9 | 4 | 304.45 | 305.3722 | 90 °F ; 31.5 °C ; 32.00 °C ; 31.3 °C | ok
D:\PyProjects\extend\real data\NIST\ThermoML.v2020-09-30\10.1016\j.tca.2015.08.013.xml | 10.1016/j.tca.2015.08.013 | Thermophysical study of the furan family | 2015 | Thermochim. Acta | 4 | 1 | furan |  | C4H4O | 待定 | furan | C4H4O |  | 待定 | YLQBMQCUIZJEEH-UHFFFAOYSA-N | InChI=1S/C4H4O/c1-2-4-5-3-1/h1-4H | 303.15 |  | 303.15 |  | Surface tension liquid-gas, N/m | N/m | Liquid | Drop volume | 0.02208 |  | TRUE | 0.02208 | [62 empty] | C,H,O | kept | TRUE | inchikey:YLQBMQCUIZJEEH-UHFFFAOYSA-N | Thermophysical study of the furan family | single | 1 | 0.02208 | 0.02208 | 0 | 0.0032987 | -3.8131 | 0.99862 | -0.00015815 | 0.0701 | 0.99634 | 13.323 | -0.021737 | 0.99651 | -0.0065735 | -1.8148 | ok | surface_tension_decreases_with_temperature | ok | inchikey | YLQBMQCUIZJEEH-UHFFFAOYSA-N | 8029 |  |  | C1=COC=C1 | C4H4O | furan | YLQBMQCUIZJEEH-UHFFFAOYSA-N | C1=COC=C1 | C1=COC=C1 | TRUE | TRUE | TRUE | 8029 | existing_pubchem_cid | 8029 | 304.9 | 4 | 304.45 | 305.3722 | 90 °F ; 31.5 °C ; 32.00 °C ; 31.3 °C | ok
D:\PyProjects\extend\real data\NIST\ThermoML.v2020-09-30\10.1021\je0340250.xml | 10.1021/je0340250 | Surface Thermodynamics of Aqueous Solutions of Morpholine and Methylmorpholine | 2004 | J. Chem. Eng. Data | 1 | 1 | tetrahydro-1,4-oxazine |  | C4H9NO | 待定 | tetrahydro-1,4-oxazine | C4H9NO |  | 待定 | YNAVUWVOSKDBBP-UHFFFAOYSA-N | InChI=1S/C4H9NO/c1-3-6-4-2-5-1/h5H,1-4H2 | 298.15 |  | 298.15 |  | Surface tension liquid-gas, N/m | N/m | Liquid | OTHER | 0.03768 |  | TRUE | 0.03768 | [62 empty] | C,H,N,O | kept | TRUE | inchikey:YNAVUWVOSKDBBP-UHFFFAOYSA-N | Surface Thermodynamics of Aqueous Solutions of Morpholine and Methylmorpholine | single | 1 | 0.03768 | 0.03768 | 0 | 0.003354 | -3.2786 | 1 | -0.000122 | 0.074054 | 0.99918 | 11.9289 | -0.002292 | 0.99977 | -0.0034058 | -2.2626 | ok | surface_tension_decreases_with_temperature | ok | inchikey | YNAVUWVOSKDBBP-UHFFFAOYSA-N | 8083 |  |  | C1COCCN1 | C4H9NO | morpholine | YNAVUWVOSKDBBP-UHFFFAOYSA-N | C1COCCN1 | C1COCCN1 | TRUE | TRUE | TRUE | 8083 | existing_pubchem_cid | 8083 | 402.0389 | 5 | 401.15 | 402.15 | 264 °F ; 128 °C ; 129 °C ; 264 °F ; 264 °F | ok
D:\PyProjects\extend\real data\NIST\ThermoML.v2020-09-30\10.1021\je0340250.xml | 10.1021/je0340250 | Surface Thermodynamics of Aqueous Solutions of Morpholine and Methylmorpholine | 2004 | J. Chem. Eng. Data | 1 | 1 | tetrahydro-1,4-oxazine |  | C4H9NO | 待定 | tetrahydro-1,4-oxazine | C4H9NO |  | 待定 | YNAVUWVOSKDBBP-UHFFFAOYSA-N | InChI=1S/C4H9NO/c1-3-6-4-2-5-1/h5H,1-4H2 | 308.15 |  | 308.15 |  | Surface tension liquid-gas, N/m | N/m | Liquid | OTHER | 0.03646 |  | TRUE | 0.03646 | [62 empty] | C,H,N,O | kept | TRUE | inchikey:YNAVUWVOSKDBBP-UHFFFAOYSA-N | Surface Thermodynamics of Aqueous Solutions of Morpholine and Methylmorpholine | single | 1 | 0.03646 | 0.03646 | 0 | 0.0032452 | -3.3115 | 1 | -0.000122 | 0.074054 | 0.99918 | 11.9289 | -0.002292 | 0.99977 | -0.0034058 | -2.2626 | ok | surface_tension_decreases_with_temperature | ok | inchikey | YNAVUWVOSKDBBP-UHFFFAOYSA-N | 8083 |  |  | C1COCCN1 | C4H9NO | morpholine | YNAVUWVOSKDBBP-UHFFFAOYSA-N | C1COCCN1 | C1COCCN1 | TRUE | TRUE | TRUE | 8083 | existing_pubchem_cid | 8083 | 402.0389 | 5 | 401.15 | 402.15 | 264 °F ; 128 °C ; 129 °C ; 264 °F ; 264 °F | ok
D:\PyProjects\extend\real data\NIST\ThermoML.v2020-09-30\10.1021\je0340250.xml | 10.1021/je0340250 | Surface Thermodynamics of Aqueous Solutions of Morpholine and Methylmorpholine | 2004 | J. Chem. Eng. Data | 1 | 1 | tetrahydro-1,4-oxazine |  | C4H9NO | 待定 | tetrahydro-1,4-oxazine | C4H9NO |  | 待定 | YNAVUWVOSKDBBP-UHFFFAOYSA-N | InChI=1S/C4H9NO/c1-3-6-4-2-5-1/h5H,1-4H2 | 318.15 |  | 318.15 |  | Surface tension liquid-gas, N/m | N/m | Liquid | OTHER | 0.03524 |  | TRUE | 0.03524 | [62 empty] | C,H,N,O | kept | TRUE | inchikey:YNAVUWVOSKDBBP-UHFFFAOYSA-N | Surface Thermodynamics of Aqueous Solutions of Morpholine and Methylmorpholine | single | 1 | 0.03524 | 0.03524 | 0 | 0.0031432 | -3.3456 | 1 | -0.000122 | 0.074054 | 0.99918 | 11.9289 | -0.002292 | 0.99977 | -0.0034058 | -2.2626 | ok | surface_tension_decreases_with_temperature | ok | inchikey | YNAVUWVOSKDBBP-UHFFFAOYSA-N | 8083 |  |  | C1COCCN1 | C4H9NO | morpholine | YNAVUWVOSKDBBP-UHFFFAOYSA-N | C1COCCN1 | C1COCCN1 | TRUE | TRUE | TRUE | 8083 | existing_pubchem_cid | 8083 | 402.0389 | 5 | 401.15 | 402.15 | 264 °F ; 128 °C ; 129 °C ; 264 °F ; 264 °F | ok
D:\PyProjects\extend\real data\NIST\ThermoML.v2020-09-30\10.1021\je0340250.xml | 10.1021/je0340250 | Surface Thermodynamics of Aqueous Solutions of Morpholine and Methylmorpholine | 2004 | J. Chem. Eng. Data | 1 | 1 | tetrahydro-1,4-oxazine |  | C4H9NO | 待定 | tetrahydro-1,4-oxazine | C4H9NO |  | 待定 | YNAVUWVOSKDBBP-UHFFFAOYSA-N | InChI=1S/C4H9NO/c1-3-6-4-2-5-1/h5H,1-4H2 | 328.15 |  | 328.15 |  | Surface tension liquid-gas, N/m | N/m | Liquid | OTHER | 0.03402 |  | TRUE | 0.03402 | [62 empty] | C,H,N,O | kept | TRUE | inchikey:YNAVUWVOSKDBBP-UHFFFAOYSA-N | Surface Thermodynamics of Aqueous Solutions of Morpholine and Methylmorpholine | single | 1 | 0.03402 | 0.03402 | 0 | 0.0030474 | -3.3808 | 1 | -0.000122 | 0.074054 | 0.99918 | 11.9289 | -0.002292 | 0.99977 | -0.0034058 | -2.2626 | ok | surface_tension_decreases_with_temperature | ok | inchikey | YNAVUWVOSKDBBP-UHFFFAOYSA-N | 8083 |  |  | C1COCCN1 | C4H9NO | morpholine | YNAVUWVOSKDBBP-UHFFFAOYSA-N | C1COCCN1 | C1COCCN1 | TRUE | TRUE | TRUE | 8083 | existing_pubchem_cid | 8083 | 402.0389 | 5 | 401.15 | 402.15 | 264 °F ; 128 °C ; 129 °C ; 264 °F ; 264 °F | ok
D:\PyProjects\extend\real data\NIST\ThermoML.v2020-09-30\10.1016\j.jct.2019.02.025.xml | 10.1016/j.jct.2019.02.025 | Thermophysical properties of fatty acid methyl and ethyl esters | 2019 | J. Chem. Thermodyn. | 16 | 1 | methyl decanoate |  | C11H22O2 | 待定 | methyl decanoate | C11H22O2 |  | 待定 | YRHYCMZPEVDGFQ-UHFFFAOYSA-N | InChI=1S/C11H22O2/c1-3-4-5-6-7-8-9-10-11(12)13-2/h3-10H2,1-2H3 | 298.14 |  | 298.14 |  | Surface tension liquid-gas, N/m | N/m | Liquid | Surface laser light scattering (SLLS) | 0.02473 |  | TRUE | 0.02473 | [62 empty] | C,H,O | kept | TRUE | inchikey:YRHYCMZPEVDGFQ-UHFFFAOYSA-N | Thermophysical properties of fatty acid methyl and ethyl esters | single | 1 | 0.02473 | 0.02473 | 0 | 0.0033541 | -3.6997 | 0.99319 | -6.5274e-05 | 0.044492 | 0.96157 | 8.5964 | -0.0033286 | 0.97627 | -0.0033325 | -2.6756 | ok | surface_tension_decreases_with_temperature | ok | inchikey | YRHYCMZPEVDGFQ-UHFFFAOYSA-N | 8050 |  |  | CCCCCCCCCC(=O)OC | C11H22O2 | methyl decanoate | YRHYCMZPEVDGFQ-UHFFFAOYSA-N | CCCCCCCCCC(=O)OC | CCCCCCCCCC(=O)OC | TRUE | TRUE | TRUE | 8050 | existing_pubchem_cid | 8050 | 439.15 | 2 | 381.15 | 497.15 | 224 °C ; 108.00 °C | ok
D:\PyProjects\extend\real data\NIST\ThermoML.v2020-09-30\10.1016\j.jct.2019.02.025.xml | 10.1016/j.jct.2019.02.025 | Thermophysical properties of fatty acid methyl and ethyl esters | 2019 | J. Chem. Thermodyn. | 16 | 1 | methyl decanoate |  | C11H22O2 | 待定 | methyl decanoate | C11H22O2 |  | 待定 | YRHYCMZPEVDGFQ-UHFFFAOYSA-N | InChI=1S/C11H22O2/c1-3-4-5-6-7-8-9-10-11(12)13-2/h3-10H2,1-2H3 | 323.16 |  | 323.16 |  | Surface tension liquid-gas, N/m | N/m | Liquid | Surface laser light scattering (SLLS) | 0.02328 |  | TRUE | 0.02328 | [62 empty] | C,H,O | kept | TRUE | inchikey:YRHYCMZPEVDGFQ-UHFFFAOYSA-N | Thermophysical properties of fatty acid methyl and ethyl esters | single | 1 | 0.02328 | 0.02328 | 0 | 0.0030944 | -3.7602 | 0.99319 | -6.5274e-05 | 0.044492 | 0.96157 | 8.5964 | -0.0033286 | 0.97627 | -0.0033325 | -2.6756 | ok | surface_tension_decreases_with_temperature | ok | inchikey | YRHYCMZPEVDGFQ-UHFFFAOYSA-N | 8050 |  |  | CCCCCCCCCC(=O)OC | C11H22O2 | methyl decanoate | YRHYCMZPEVDGFQ-UHFFFAOYSA-N | CCCCCCCCCC(=O)OC | CCCCCCCCCC(=O)OC | TRUE | TRUE | TRUE | 8050 | existing_pubchem_cid | 8050 | 439.15 | 2 | 381.15 | 497.15 | 224 °C ; 108.00 °C | ok
D:\PyProjects\extend\real data\NIST\ThermoML.v2020-09-30\10.1016\j.jct.2019.02.025.xml | 10.1016/j.jct.2019.02.025 | Thermophysical properties of fatty acid methyl and ethyl esters | 2019 | J. Chem. Thermodyn. | 16 | 1 | methyl decanoate |  | C11H22O2 | 待定 | methyl decanoate | C11H22O2 |  | 待定 | YRHYCMZPEVDGFQ-UHFFFAOYSA-N | InChI=1S/C11H22O2/c1-3-4-5-6-7-8-9-10-11(12)13-2/h3-10H2,1-2H3 | 348.16 |  | 348.16 |  | Surface tension liquid-gas, N/m | N/m | Liquid | Surface laser light scattering (SLLS) | 0.02196 |  | TRUE | 0.02196 | [62 empty] | C,H,O | kept | TRUE | inchikey:YRHYCMZPEVDGFQ-UHFFFAOYSA-N | Thermophysical properties of fatty acid methyl and ethyl esters | single | 1 | 0.02196 | 0.02196 | 0 | 0.0028722 | -3.8185 | 0.99319 | -6.5274e-05 | 0.044492 | 0.96157 | 8.5964 | -0.0033286 | 0.97627 | -0.0033325 | -2.6756 | ok | surface_tension_decreases_with_temperature | ok | inchikey | YRHYCMZPEVDGFQ-UHFFFAOYSA-N | 8050 |  |  | CCCCCCCCCC(=O)OC | C11H22O2 | methyl decanoate | YRHYCMZPEVDGFQ-UHFFFAOYSA-N | CCCCCCCCCC(=O)OC | CCCCCCCCCC(=O)OC | TRUE | TRUE | TRUE | 8050 | existing_pubchem_cid | 8050 | 439.15 | 2 | 381.15 | 497.15 | 224 °C ; 108.00 °C | ok
D:\PyProjects\extend\real data\NIST\ThermoML.v2020-09-30\10.1016\j.jct.2019.02.025.xml | 10.1016/j.jct.2019.02.025 | Thermophysical properties of fatty acid methyl and ethyl esters | 2019 | J. Chem. Thermodyn. | 16 | 1 | methyl decanoate |  | C11H22O2 | 待定 | methyl decanoate | C11H22O2 |  | 待定 | YRHYCMZPEVDGFQ-UHFFFAOYSA-N | InChI=1S/C11H22O2/c1-3-4-5-6-7-8-9-10-11(12)13-2/h3-10H2,1-2H3 | 373.17 |  | 373.17 |  | Surface tension liquid-gas, N/m | N/m | Liquid | Surface laser light scattering (SLLS) | 0.02049 |  | TRUE | 0.02049 | [62 empty] | C,H,O | kept | TRUE | inchikey:YRHYCMZPEVDGFQ-UHFFFAOYSA-N | Thermophysical properties of fatty acid methyl and ethyl esters | single | 1 | 0.02049 | 0.02049 | 0 | 0.0026797 | -3.8878 | 0.99319 | -6.5274e-05 | 0.044492 | 0.96157 | 8.5964 | -0.0033286 | 0.97627 | -0.0033325 | -2.6756 | ok | surface_tension_decreases_with_temperature | ok | inchikey | YRHYCMZPEVDGFQ-UHFFFAOYSA-N | 8050 |  |  | CCCCCCCCCC(=O)OC | C11H22O2 | methyl decanoate | YRHYCMZPEVDGFQ-UHFFFAOYSA-N | CCCCCCCCCC(=O)OC | CCCCCCCCCC(=O)OC | TRUE | TRUE | TRUE | 8050 | existing_pubchem_cid | 8050 | 439.15 | 2 | 381.15 | 497.15 | 224 °C ; 108.00 °C | ok
D:\PyProjects\extend\real data\NIST\ThermoML.v2020-09-30\10.1016\j.jct.2019.02.025.xml | 10.1016/j.jct.2019.02.025 | Thermophysical properties of fatty acid methyl and ethyl esters | 2019 | J. Chem. Thermodyn. | 16 | 1 | methyl decanoate |  | C11H22O2 | 待定 | methyl decanoate | C11H22O2 |  | 待定 | YRHYCMZPEVDGFQ-UHFFFAOYSA-N | InChI=1S/C11H22O2/c1-3-4-5-6-7-8-9-10-11(12)13-2/h3-10H2,1-2H3 | 398.08 |  | 398.08 |  | Surface tension liquid-gas, N/m | N/m | Liquid | Surface laser light scattering (SLLS) | 0.01881 |  | TRUE | 0.01881 | [62 empty] | C,H,O | kept | TRUE | inchikey:YRHYCMZPEVDGFQ-UHFFFAOYSA-N | Thermophysical properties of fatty acid methyl and ethyl esters | single | 1 | 0.01881 | 0.01881 | 0 | 0.0025121 | -3.9734 | 0.99319 | -6.5274e-05 | 0.044492 | 0.96157 | 8.5964 | -0.0033286 | 0.97627 | -0.0033325 | -2.6756 | ok | surface_tension_decreases_with_temperature | ok | inchikey | YRHYCMZPEVDGFQ-UHFFFAOYSA-N | 8050 |  |  | CCCCCCCCCC(=O)OC | C11H22O2 | methyl decanoate | YRHYCMZPEVDGFQ-UHFFFAOYSA-N | CCCCCCCCCC(=O)OC | CCCCCCCCCC(=O)OC | TRUE | TRUE | TRUE | 8050 | existing_pubchem_cid | 8050 | 439.15 | 2 | 381.15 | 497.15 | 224 °C ; 108.00 °C | ok
D:\PyProjects\extend\real data\NIST\ThermoML.v2020-09-30\10.1016\j.jct.2019.02.025.xml | 10.1016/j.jct.2019.02.025 | Thermophysical properties of fatty acid methyl and ethyl esters | 2019 | J. Chem. Thermodyn. | 16 | 1 | methyl decanoate |  | C11H22O2 | 待定 | methyl decanoate | C11H22O2 |  | 待定 | YRHYCMZPEVDGFQ-UHFFFAOYSA-N | InChI=1S/C11H22O2/c1-3-4-5-6-7-8-9-10-11(12)13-2/h3-10H2,1-2H3 | 422.99 |  | 422.99 |  | Surface tension liquid-gas, N/m | N/m | Liquid | Surface laser light scattering (SLLS) | 0.01683 |  | TRUE | 0.01683 | [62 empty] | C,H,O | kept | TRUE | inchikey:YRHYCMZPEVDGFQ-UHFFFAOYSA-N | Thermophysical properties of fatty acid methyl and ethyl esters | single | 1 | 0.01683 | 0.01683 | 0 | 0.0023641 | -4.0846 | 0.99319 | -6.5274e-05 | 0.044492 | 0.96157 | 8.5964 | -0.0033286 | 0.97627 | -0.0033325 | -2.6756 | ok | surface_tension_decreases_with_temperature | ok | inchikey | YRHYCMZPEVDGFQ-UHFFFAOYSA-N | 8050 |  |  | CCCCCCCCCC(=O)OC | C11H22O2 | methyl decanoate | YRHYCMZPEVDGFQ-UHFFFAOYSA-N | CCCCCCCCCC(=O)OC | CCCCCCCCCC(=O)OC | TRUE | TRUE | TRUE | 8050 | existing_pubchem_cid | 8050 | 439.15 | 2 | 381.15 | 497.15 | 224 °C ; 108.00 °C | ok
D:\PyProjects\extend\real data\NIST\ThermoML.v2020-09-30\10.1016\j.jct.2019.02.025.xml | 10.1016/j.jct.2019.02.025 | Thermophysical properties of fatty acid methyl and ethyl esters | 2019 | J. Chem. Thermodyn. | 16 | 1 | methyl decanoate |  | C11H22O2 | 待定 | methyl decanoate | C11H22O2 |  | 待定 | YRHYCMZPEVDGFQ-UHFFFAOYSA-N | InChI=1S/C11H22O2/c1-3-4-5-6-7-8-9-10-11(12)13-2/h3-10H2,1-2H3 | 447.95 |  | 447.95 |  | Surface tension liquid-gas, N/m | N/m | Liquid | Surface laser light scattering (SLLS) | 0.01487 |  | TRUE | 0.01487 | [62 empty] | C,H,O | kept | TRUE | inchikey:YRHYCMZPEVDGFQ-UHFFFAOYSA-N | Thermophysical properties of fatty acid methyl and ethyl esters | single | 1 | 0.01487 | 0.01487 | 0 | 0.0022324 | -4.2084 | 0.99319 | -6.5274e-05 | 0.044492 | 0.96157 | 8.5964 | -0.0033286 | 0.97627 | -0.0033325 | -2.6756 | ok | surface_tension_decreases_with_temperature | ok | inchikey | YRHYCMZPEVDGFQ-UHFFFAOYSA-N | 8050 |  |  | CCCCCCCCCC(=O)OC | C11H22O2 | methyl decanoate | YRHYCMZPEVDGFQ-UHFFFAOYSA-N | CCCCCCCCCC(=O)OC | CCCCCCCCCC(=O)OC | TRUE | TRUE | TRUE | 8050 | existing_pubchem_cid | 8050 | 439.15 | 2 | 381.15 | 497.15 | 224 °C ; 108.00 °C | ok
D:\PyProjects\extend\real data\NIST\ThermoML.v2020-09-30\10.1016\j.fluid.2017.08.016.xml | 10.1016/j.fluid.2017.08.016 | Surface tension of four oxygenated fuels: experiment and correlation | 2017 | Fluid Phase Equilib. | 13 | 1 | toluene |  | C7H8 | 待定 | toluene | C7H8 |  | 待定 | YXFVVABEGXRONW-UHFFFAOYSA-N | InChI=1S/C7H8/c1-7-5-3-2-4-6-7/h2-6H,1H3 | 303.161 |  | 303.161 |  | Surface tension liquid-gas, N/m | N/m | Liquid | Pendant drop shape | 0.02715 |  | TRUE | 0.02715 | [62 empty] | C,H | kept | TRUE | inchikey:YXFVVABEGXRONW-UHFFFAOYSA-N | Surface tension of four oxygenated fuels: experiment and correlation | single | 1 | 0.02715 | 0.02715 | 0 | 0.0032986 | -3.6064 | 0.99956 | -0.00011258 | 0.061228 | 0.99802 | 12.5743 | -0.014159 | 0.99888 | -0.0048247 | -2.1386 | ok | surface_tension_decreases_with_temperature | ok | inchikey | YXFVVABEGXRONW-UHFFFAOYSA-N | 1140 |  |  | CC1=CC=CC=C1 | C7H8 | toluene | YXFVVABEGXRONW-UHFFFAOYSA-N | CC1=CC=CC=C1 | CC1=CC=CC=C1 | TRUE | TRUE | TRUE | 1140 | existing_pubchem_cid | 1140 | 383.9556 | 6 | 383.65 | 384.2611 | 231.1 °F ; 110.6 °C ; 110.00 to 111.00 °C ; 111 °C ; 232 °F | ok
D:\PyProjects\extend\real data\NIST\ThermoML.v2020-09-30\10.1016\j.fluid.2017.08.016.xml | 10.1016/j.fluid.2017.08.016 | Surface tension of four oxygenated fuels: experiment and correlation | 2017 | Fluid Phase Equilib. | 13 | 1 | toluene |  | C7H8 | 待定 | toluene | C7H8 |  | 待定 | YXFVVABEGXRONW-UHFFFAOYSA-N | InChI=1S/C7H8/c1-7-5-3-2-4-6-7/h2-6H,1H3 | 308.148 |  | 308.148 |  | Surface tension liquid-gas, N/m | N/m | Liquid | Pendant drop shape | 0.02651 |  | TRUE | 0.02651 | [62 empty] | C,H | kept | TRUE | inchikey:YXFVVABEGXRONW-UHFFFAOYSA-N | Surface tension of four oxygenated fuels: experiment and correlation | single | 1 | 0.02651 | 0.02651 | 0 | 0.0032452 | -3.6302 | 0.99956 | -0.00011258 | 0.061228 | 0.99802 | 12.5743 | -0.014159 | 0.99888 | -0.0048247 | -2.1386 | ok | surface_tension_decreases_with_temperature | ok | inchikey | YXFVVABEGXRONW-UHFFFAOYSA-N | 1140 |  |  | CC1=CC=CC=C1 | C7H8 | toluene | YXFVVABEGXRONW-UHFFFAOYSA-N | CC1=CC=CC=C1 | CC1=CC=CC=C1 | TRUE | TRUE | TRUE | 1140 | existing_pubchem_cid | 1140 | 383.9556 | 6 | 383.65 | 384.2611 | 231.1 °F ; 110.6 °C ; 110.00 to 111.00 °C ; 111 °C ; 232 °F | ok
D:\PyProjects\extend\real data\NIST\ThermoML.v2020-09-30\10.1016\j.fluid.2017.08.016.xml | 10.1016/j.fluid.2017.08.016 | Surface tension of four oxygenated fuels: experiment and correlation | 2017 | Fluid Phase Equilib. | 13 | 1 | toluene |  | C7H8 | 待定 | toluene | C7H8 |  | 待定 | YXFVVABEGXRONW-UHFFFAOYSA-N | InChI=1S/C7H8/c1-7-5-3-2-4-6-7/h2-6H,1H3 | 313.146 |  | 313.146 |  | Surface tension liquid-gas, N/m | N/m | Liquid | Pendant drop shape | 0.02598 |  | TRUE | 0.02598 | [62 empty] | C,H | kept | TRUE | inchikey:YXFVVABEGXRONW-UHFFFAOYSA-N | Surface tension of four oxygenated fuels: experiment and correlation | single | 1 | 0.02598 | 0.02598 | 0 | 0.0031934 | -3.6504 | 0.99956 | -0.00011258 | 0.061228 | 0.99802 | 12.5743 | -0.014159 | 0.99888 | -0.0048247 | -2.1386 | ok | surface_tension_decreases_with_temperature | ok | inchikey | YXFVVABEGXRONW-UHFFFAOYSA-N | 1140 |  |  | CC1=CC=CC=C1 | C7H8 | toluene | YXFVVABEGXRONW-UHFFFAOYSA-N | CC1=CC=CC=C1 | CC1=CC=CC=C1 | TRUE | TRUE | TRUE | 1140 | existing_pubchem_cid | 1140 | 383.9556 | 6 | 383.65 | 384.2611 | 231.1 °F ; 110.6 °C ; 110.00 to 111.00 °C ; 111 °C ; 232 °F | ok
D:\PyProjects\extend\real data\NIST\ThermoML.v2020-09-30\10.1016\j.fluid.2017.08.016.xml | 10.1016/j.fluid.2017.08.016 | Surface tension of four oxygenated fuels: experiment and correlation | 2017 | Fluid Phase Equilib. | 13 | 1 | toluene |  | C7H8 | 待定 | toluene | C7H8 |  | 待定 | YXFVVABEGXRONW-UHFFFAOYSA-N | InChI=1S/C7H8/c1-7-5-3-2-4-6-7/h2-6H,1H3 | 318.135 |  | 318.135 |  | Surface tension liquid-gas, N/m | N/m | Liquid | Pendant drop shape | 0.02542 |  | TRUE | 0.02542 | [62 empty] | C,H | kept | TRUE | inchikey:YXFVVABEGXRONW-UHFFFAOYSA-N | Surface tension of four oxygenated fuels: experiment and correlation | single | 1 | 0.02542 | 0.02542 | 0 | 0.0031433 | -3.6722 | 0.99956 | -0.00011258 | 0.061228 | 0.99802 | 12.5743 | -0.014159 | 0.99888 | -0.0048247 | -2.1386 | ok | surface_tension_decreases_with_temperature | ok | inchikey | YXFVVABEGXRONW-UHFFFAOYSA-N | 1140 |  |  | CC1=CC=CC=C1 | C7H8 | toluene | YXFVVABEGXRONW-UHFFFAOYSA-N | CC1=CC=CC=C1 | CC1=CC=CC=C1 | TRUE | TRUE | TRUE | 1140 | existing_pubchem_cid | 1140 | 383.9556 | 6 | 383.65 | 384.2611 | 231.1 °F ; 110.6 °C ; 110.00 to 111.00 °C ; 111 °C ; 232 °F | ok
D:\PyProjects\extend\real data\NIST\ThermoML.v2020-09-30\10.1016\j.fluid.2017.08.016.xml | 10.1016/j.fluid.2017.08.016 | Surface tension of four oxygenated fuels: experiment and correlation | 2017 | Fluid Phase Equilib. | 13 | 1 | toluene |  | C7H8 | 待定 | toluene | C7H8 |  | 待定 | YXFVVABEGXRONW-UHFFFAOYSA-N | InChI=1S/C7H8/c1-7-5-3-2-4-6-7/h2-6H,1H3 | 323.149 |  | 323.149 |  | Surface tension liquid-gas, N/m | N/m | Liquid | Pendant drop shape | 0.02489 |  | TRUE | 0.02489 | [62 empty] | C,H | kept | TRUE | inchikey:YXFVVABEGXRONW-UHFFFAOYSA-N | Surface tension of four oxygenated fuels: experiment and correlation | single | 1 | 0.02489 | 0.02489 | 0 | 0.0030945 | -3.6933 | 0.99956 | -0.00011258 | 0.061228 | 0.99802 | 12.5743 | -0.014159 | 0.99888 | -0.0048247 | -2.1386 | ok | surface_tension_decreases_with_temperature | ok | inchikey | YXFVVABEGXRONW-UHFFFAOYSA-N | 1140 |  |  | CC1=CC=CC=C1 | C7H8 | toluene | YXFVVABEGXRONW-UHFFFAOYSA-N | CC1=CC=CC=C1 | CC1=CC=CC=C1 | TRUE | TRUE | TRUE | 1140 | existing_pubchem_cid | 1140 | 383.9556 | 6 | 383.65 | 384.2611 | 231.1 °F ; 110.6 °C ; 110.00 to 111.00 °C ; 111 °C ; 232 °F | ok
D:\PyProjects\extend\real data\NIST\ThermoML.v2020-09-30\10.1016\j.fluid.2017.08.016.xml | 10.1016/j.fluid.2017.08.016 | Surface tension of four oxygenated fuels: experiment and correlation | 2017 | Fluid Phase Equilib. | 13 | 1 | toluene |  | C7H8 | 待定 | toluene | C7H8 |  | 待定 | YXFVVABEGXRONW-UHFFFAOYSA-N | InChI=1S/C7H8/c1-7-5-3-2-4-6-7/h2-6H,1H3 | 328.157 |  | 328.157 |  | Surface tension liquid-gas, N/m | N/m | Liquid | Pendant drop shape | 0.02434 |  | TRUE | 0.02434 | [62 empty] | C,H | kept | TRUE | inchikey:YXFVVABEGXRONW-UHFFFAOYSA-N | Surface tension of four oxygenated fuels: experiment and correlation | single | 1 | 0.02434 | 0.02434 | 0 | 0.0030473 | -3.7156 | 0.99956 | -0.00011258 | 0.061228 | 0.99802 | 12.5743 | -0.014159 | 0.99888 | -0.0048247 | -2.1386 | ok | surface_tension_decreases_with_temperature | ok | inchikey | YXFVVABEGXRONW-UHFFFAOYSA-N | 1140 |  |  | CC1=CC=CC=C1 | C7H8 | toluene | YXFVVABEGXRONW-UHFFFAOYSA-N | CC1=CC=CC=C1 | CC1=CC=CC=C1 | TRUE | TRUE | TRUE | 1140 | existing_pubchem_cid | 1140 | 383.9556 | 6 | 383.65 | 384.2611 | 231.1 °F ; 110.6 °C ; 110.00 to 111.00 °C ; 111 °C ; 232 °F | ok
D:\PyProjects\extend\real data\NIST\ThermoML.v2020-09-30\10.1016\j.fluid.2017.08.016.xml | 10.1016/j.fluid.2017.08.016 | Surface tension of four oxygenated fuels: experiment and correlation | 2017 | Fluid Phase Equilib. | 13 | 1 | toluene |  | C7H8 | 待定 | toluene | C7H8 |  | 待定 | YXFVVABEGXRONW-UHFFFAOYSA-N | InChI=1S/C7H8/c1-7-5-3-2-4-6-7/h2-6H,1H3 | 333.142 |  | 333.142 |  | Surface tension liquid-gas, N/m | N/m | Liquid | Pendant drop shape | 0.02365 |  | TRUE | 0.02365 | [62 empty] | C,H | kept | TRUE | inchikey:YXFVVABEGXRONW-UHFFFAOYSA-N | Surface tension of four oxygenated fuels: experiment and correlation | single | 1 | 0.02365 | 0.02365 | 0 | 0.0030017 | -3.7444 | 0.99956 | -0.00011258 | 0.061228 | 0.99802 | 12.5743 | -0.014159 | 0.99888 | -0.0048247 | -2.1386 | ok | surface_tension_decreases_with_temperature | ok | inchikey | YXFVVABEGXRONW-UHFFFAOYSA-N | 1140 |  |  | CC1=CC=CC=C1 | C7H8 | toluene | YXFVVABEGXRONW-UHFFFAOYSA-N | CC1=CC=CC=C1 | CC1=CC=CC=C1 | TRUE | TRUE | TRUE | 1140 | existing_pubchem_cid | 1140 | 383.9556 | 6 | 383.65 | 384.2611 | 231.1 °F ; 110.6 °C ; 110.00 to 111.00 °C ; 111 °C ; 232 °F | ok
D:\PyProjects\extend\real data\NIST\ThermoML.v2020-09-30\10.1016\j.fluid.2017.08.016.xml | 10.1016/j.fluid.2017.08.016 | Surface tension of four oxygenated fuels: experiment and correlation | 2017 | Fluid Phase Equilib. | 13 | 1 | toluene |  | C7H8 | 待定 | toluene | C7H8 |  | 待定 | YXFVVABEGXRONW-UHFFFAOYSA-N | InChI=1S/C7H8/c1-7-5-3-2-4-6-7/h2-6H,1H3 | 338.162 |  | 338.162 |  | Surface tension liquid-gas, N/m | N/m | Liquid | Pendant drop shape | 0.02308 |  | TRUE | 0.02308 | [62 empty] | C,H | kept | TRUE | inchikey:YXFVVABEGXRONW-UHFFFAOYSA-N | Surface tension of four oxygenated fuels: experiment and correlation | single | 1 | 0.02308 | 0.02308 | 0 | 0.0029572 | -3.7688 | 0.99956 | -0.00011258 | 0.061228 | 0.99802 | 12.5743 | -0.014159 | 0.99888 | -0.0048247 | -2.1386 | ok | surface_tension_decreases_with_temperature | ok | inchikey | YXFVVABEGXRONW-UHFFFAOYSA-N | 1140 |  |  | CC1=CC=CC=C1 | C7H8 | toluene | YXFVVABEGXRONW-UHFFFAOYSA-N | CC1=CC=CC=C1 | CC1=CC=CC=C1 | TRUE | TRUE | TRUE | 1140 | existing_pubchem_cid | 1140 | 383.9556 | 6 | 383.65 | 384.2611 | 231.1 °F ; 110.6 °C ; 110.00 to 111.00 °C ; 111 °C ; 232 °F | ok
D:\PyProjects\extend\real data\NIST\ThermoML.v2020-09-30\10.1016\j.fluid.2017.08.016.xml | 10.1016/j.fluid.2017.08.016 | Surface tension of four oxygenated fuels: experiment and correlation | 2017 | Fluid Phase Equilib. | 13 | 1 | toluene |  | C7H8 | 待定 | toluene | C7H8 |  | 待定 | YXFVVABEGXRONW-UHFFFAOYSA-N | InChI=1S/C7H8/c1-7-5-3-2-4-6-7/h2-6H,1H3 | 343.156 |  | 343.156 |  | Surface tension liquid-gas, N/m | N/m | Liquid | Pendant drop shape | 0.02255 |  | TRUE | 0.02255 | [62 empty] | C,H | kept | TRUE | inchikey:YXFVVABEGXRONW-UHFFFAOYSA-N | Surface tension of four oxygenated fuels: experiment and correlation | single | 1 | 0.02255 | 0.02255 | 0 | 0.0029141 | -3.792 | 0.99956 | -0.00011258 | 0.061228 | 0.99802 | 12.5743 | -0.014159 | 0.99888 | -0.0048247 | -2.1386 | ok | surface_tension_decreases_with_temperature | ok | inchikey | YXFVVABEGXRONW-UHFFFAOYSA-N | 1140 |  |  | CC1=CC=CC=C1 | C7H8 | toluene | YXFVVABEGXRONW-UHFFFAOYSA-N | CC1=CC=CC=C1 | CC1=CC=CC=C1 | TRUE | TRUE | TRUE | 1140 | existing_pubchem_cid | 1140 | 383.9556 | 6 | 383.65 | 384.2611 | 231.1 °F ; 110.6 °C ; 110.00 to 111.00 °C ; 111 °C ; 232 °F | ok
D:\PyProjects\extend\real data\NIST\ThermoML.v2020-09-30\10.1016\j.fluid.2017.08.016.xml | 10.1016/j.fluid.2017.08.016 | Surface tension of four oxygenated fuels: experiment and correlation | 2017 | Fluid Phase Equilib. | 13 | 1 | toluene |  | C7H8 | 待定 | toluene | C7H8 |  | 待定 | YXFVVABEGXRONW-UHFFFAOYSA-N | InChI=1S/C7H8/c1-7-5-3-2-4-6-7/h2-6H,1H3 | 348.161 |  | 348.161 |  | Surface tension liquid-gas, N/m | N/m | Liquid | Pendant drop shape | 0.02198 |  | TRUE | 0.02198 | [62 empty] | C,H | kept | TRUE | inchikey:YXFVVABEGXRONW-UHFFFAOYSA-N | Surface tension of four oxygenated fuels: experiment and correlation | single | 1 | 0.02198 | 0.02198 | 0 | 0.0028722 | -3.8176 | 0.99956 | -0.00011258 | 0.061228 | 0.99802 | 12.5743 | -0.014159 | 0.99888 | -0.0048247 | -2.1386 | ok | surface_tension_decreases_with_temperature | ok | inchikey | YXFVVABEGXRONW-UHFFFAOYSA-N | 1140 |  |  | CC1=CC=CC=C1 | C7H8 | toluene | YXFVVABEGXRONW-UHFFFAOYSA-N | CC1=CC=CC=C1 | CC1=CC=CC=C1 | TRUE | TRUE | TRUE | 1140 | existing_pubchem_cid | 1140 | 383.9556 | 6 | 383.65 | 384.2611 | 231.1 °F ; 110.6 °C ; 110.00 to 111.00 °C ; 111 °C ; 232 °F | ok
D:\PyProjects\extend\real data\NIST\ThermoML.v2020-09-30\10.1016\j.fluid.2017.08.016.xml | 10.1016/j.fluid.2017.08.016 | Surface tension of four oxygenated fuels: experiment and correlation | 2017 | Fluid Phase Equilib. | 13 | 1 | toluene |  | C7H8 | 待定 | toluene | C7H8 |  | 待定 | YXFVVABEGXRONW-UHFFFAOYSA-N | InChI=1S/C7H8/c1-7-5-3-2-4-6-7/h2-6H,1H3 | 353.149 |  | 353.149 |  | Surface tension liquid-gas, N/m | N/m | Liquid | Pendant drop shape | 0.02145 |  | TRUE | 0.02145 | [62 empty] | C,H | kept | TRUE | inchikey:YXFVVABEGXRONW-UHFFFAOYSA-N | Surface tension of four oxygenated fuels: experiment and correlation | single | 1 | 0.02145 | 0.02145 | 0 | 0.0028317 | -3.842 | 0.99956 | -0.00011258 | 0.061228 | 0.99802 | 12.5743 | -0.014159 | 0.99888 | -0.0048247 | -2.1386 | ok | surface_tension_decreases_with_temperature | ok | inchikey | YXFVVABEGXRONW-UHFFFAOYSA-N | 1140 |  |  | CC1=CC=CC=C1 | C7H8 | toluene | YXFVVABEGXRONW-UHFFFAOYSA-N | CC1=CC=CC=C1 | CC1=CC=CC=C1 | TRUE | TRUE | TRUE | 1140 | existing_pubchem_cid | 1140 | 383.9556 | 6 | 383.65 | 384.2611 | 231.1 °F ; 110.6 °C ; 110.00 to 111.00 °C ; 111 °C ; 232 °F | ok
D:\PyProjects\extend\real data\NIST\ThermoML.v2020-09-30\10.1016\j.fluid.2017.08.016.xml | 10.1016/j.fluid.2017.08.016 | Surface tension of four oxygenated fuels: experiment and correlation | 2017 | Fluid Phase Equilib. | 13 | 1 | toluene |  | C7H8 | 待定 | toluene | C7H8 |  | 待定 | YXFVVABEGXRONW-UHFFFAOYSA-N | InChI=1S/C7H8/c1-7-5-3-2-4-6-7/h2-6H,1H3 | 358.146 |  | 358.146 |  | Surface tension liquid-gas, N/m | N/m | Liquid | Pendant drop shape | 0.02092 |  | TRUE | 0.02092 | [62 empty] | C,H | kept | TRUE | inchikey:YXFVVABEGXRONW-UHFFFAOYSA-N | Surface tension of four oxygenated fuels: experiment and correlation | single | 1 | 0.02092 | 0.02092 | 0 | 0.0027922 | -3.867 | 0.99956 | -0.00011258 | 0.061228 | 0.99802 | 12.5743 | -0.014159 | 0.99888 | -0.0048247 | -2.1386 | ok | surface_tension_decreases_with_temperature | ok | inchikey | YXFVVABEGXRONW-UHFFFAOYSA-N | 1140 |  |  | CC1=CC=CC=C1 | C7H8 | toluene | YXFVVABEGXRONW-UHFFFAOYSA-N | CC1=CC=CC=C1 | CC1=CC=CC=C1 | TRUE | TRUE | TRUE | 1140 | existing_pubchem_cid | 1140 | 383.9556 | 6 | 383.65 | 384.2611 | 231.1 °F ; 110.6 °C ; 110.00 to 111.00 °C ; 111 °C ; 232 °F | ok
D:\PyProjects\extend\real data\NIST\ThermoML.v2020-09-30\10.1016\j.fluid.2017.08.016.xml | 10.1016/j.fluid.2017.08.016 | Surface tension of four oxygenated fuels: experiment and correlation | 2017 | Fluid Phase Equilib. | 13 | 1 | toluene |  | C7H8 | 待定 | toluene | C7H8 |  | 待定 | YXFVVABEGXRONW-UHFFFAOYSA-N | InChI=1S/C7H8/c1-7-5-3-2-4-6-7/h2-6H,1H3 | 363.158 |  | 363.158 |  | Surface tension liquid-gas, N/m | N/m | Liquid | Pendant drop shape | 0.02037 |  | TRUE | 0.02037 | [62 empty] | C,H | kept | TRUE | inchikey:YXFVVABEGXRONW-UHFFFAOYSA-N | Surface tension of four oxygenated fuels: experiment and correlation | single | 1 | 0.02037 | 0.02037 | 0 | 0.0027536 | -3.8937 | 0.99956 | -0.00011258 | 0.061228 | 0.99802 | 12.5743 | -0.014159 | 0.99888 | -0.0048247 | -2.1386 | ok | surface_tension_decreases_with_temperature | ok | inchikey | YXFVVABEGXRONW-UHFFFAOYSA-N | 1140 |  |  | CC1=CC=CC=C1 | C7H8 | toluene | YXFVVABEGXRONW-UHFFFAOYSA-N | CC1=CC=CC=C1 | CC1=CC=CC=C1 | TRUE | TRUE | TRUE | 1140 | existing_pubchem_cid | 1140 | 383.9556 | 6 | 383.65 | 384.2611 | 231.1 °F ; 110.6 °C ; 110.00 to 111.00 °C ; 111 °C ; 232 °F | ok
D:\PyProjects\extend\real data\NIST\ThermoML.v2020-09-30\10.1016\j.fluid.2017.08.016.xml | 10.1016/j.fluid.2017.08.016 | Surface tension of four oxygenated fuels: experiment and correlation | 2017 | Fluid Phase Equilib. | 13 | 1 | toluene |  | C7H8 | 待定 | toluene | C7H8 |  | 待定 | YXFVVABEGXRONW-UHFFFAOYSA-N | InChI=1S/C7H8/c1-7-5-3-2-4-6-7/h2-6H,1H3 | 368.139 |  | 368.139 |  | Surface tension liquid-gas, N/m | N/m | Liquid | Pendant drop shape | 0.01986 |  | TRUE | 0.01986 | [62 empty] | C,H | kept | TRUE | inchikey:YXFVVABEGXRONW-UHFFFAOYSA-N | Surface tension of four oxygenated fuels: experiment and correlation | single | 1 | 0.01986 | 0.01986 | 0 | 0.0027164 | -3.919 | 0.99956 | -0.00011258 | 0.061228 | 0.99802 | 12.5743 | -0.014159 | 0.99888 | -0.0048247 | -2.1386 | ok | surface_tension_decreases_with_temperature | ok | inchikey | YXFVVABEGXRONW-UHFFFAOYSA-N | 1140 |  |  | CC1=CC=CC=C1 | C7H8 | toluene | YXFVVABEGXRONW-UHFFFAOYSA-N | CC1=CC=CC=C1 | CC1=CC=CC=C1 | TRUE | TRUE | TRUE | 1140 | existing_pubchem_cid | 1140 | 383.9556 | 6 | 383.65 | 384.2611 | 231.1 °F ; 110.6 °C ; 110.00 to 111.00 °C ; 111 °C ; 232 °F | ok
D:\PyProjects\extend\real data\NIST\ThermoML.v2020-09-30\10.1021\je050170x.xml | 10.1021/je050170x | Densities, Viscosities, Refractive Indices, and Surface Tensions for 12 Flavor Esters from T ) 288.15 K to T ) 358.15 K | 2005 | J. Chem. Eng. Data | 45 | 1 | ethyl octanoate |  | C10H20O2 | 待定 | ethyl octanoate | C10H20O2 |  | 待定 | YYZUSRORWSJGET-UHFFFAOYSA-N | InChI=1S/C10H20O2/c1-3-5-6-7-8-9-10(11)12-4-2/h3-9H2,1-2H3 | 288.15 |  | 288.15 |  | Surface tension liquid-gas, N/m | N/m | Liquid | Wilhelmy-plate method | 0.0272 |  | TRUE | 0.0272 | [62 empty] | C,H,O | kept | TRUE | inchikey:YYZUSRORWSJGET-UHFFFAOYSA-N | Densities, Viscosities, Refractive Indices, and Surface Tensions for 12 Flavor Esters from T ) 288.15 K to T ) 358.15 K | single | 1 | 0.0272 | 0.0272 | 0 | 0.0034704 | -3.6045 | 0.99805 | -8.5238e-05 | 0.05177 | 0.99603 | 8.7962 | -0.0031333 | 0.9979 | -0.0035277 | -2.5837 | ok | surface_tension_decreases_with_temperature | ok | inchikey | YYZUSRORWSJGET-UHFFFAOYSA-N | 7799 |  |  | CCCCCCCC(=O)OCC | C10H20O2 | ethyl octanoate | YYZUSRORWSJGET-UHFFFAOYSA-N | CCCCCCCC(=O)OCC | CCCCCCCC(=O)OCC | TRUE | TRUE | TRUE | 7799 | existing_pubchem_cid | 7799 | 480.15 | 1 | 480.15 | 480.15 | 206.00 to 208.00 °C | ok
D:\PyProjects\extend\real data\NIST\ThermoML.v2020-09-30\10.1021\je050170x.xml | 10.1021/je050170x | Densities, Viscosities, Refractive Indices, and Surface Tensions for 12 Flavor Esters from T ) 288.15 K to T ) 358.15 K | 2005 | J. Chem. Eng. Data | 45 | 1 | ethyl octanoate |  | C10H20O2 | 待定 | ethyl octanoate | C10H20O2 |  | 待定 | YYZUSRORWSJGET-UHFFFAOYSA-N | InChI=1S/C10H20O2/c1-3-5-6-7-8-9-10(11)12-4-2/h3-9H2,1-2H3 | 298.15 |  | 298.15 |  | Surface tension liquid-gas, N/m | N/m | Liquid | Wilhelmy-plate method | 0.0264 |  | TRUE | 0.0264 | [62 empty] | C,H,O | kept | TRUE | inchikey:YYZUSRORWSJGET-UHFFFAOYSA-N | Densities, Viscosities, Refractive Indices, and Surface Tensions for 12 Flavor Esters from T ) 288.15 K to T ) 358.15 K | single | 1 | 0.0264 | 0.0264 | 0 | 0.003354 | -3.6344 | 0.99805 | -8.5238e-05 | 0.05177 | 0.99603 | 8.7962 | -0.0031333 | 0.9979 | -0.0035277 | -2.5837 | ok | surface_tension_decreases_with_temperature | ok | inchikey | YYZUSRORWSJGET-UHFFFAOYSA-N | 7799 |  |  | CCCCCCCC(=O)OCC | C10H20O2 | ethyl octanoate | YYZUSRORWSJGET-UHFFFAOYSA-N | CCCCCCCC(=O)OCC | CCCCCCCC(=O)OCC | TRUE | TRUE | TRUE | 7799 | existing_pubchem_cid | 7799 | 480.15 | 1 | 480.15 | 480.15 | 206.00 to 208.00 °C | ok
D:\PyProjects\extend\real data\NIST\ThermoML.v2020-09-30\10.1021\je050170x.xml | 10.1021/je050170x | Densities, Viscosities, Refractive Indices, and Surface Tensions for 12 Flavor Esters from T ) 288.15 K to T ) 358.15 K | 2005 | J. Chem. Eng. Data | 45 | 1 | ethyl octanoate |  | C10H20O2 | 待定 | ethyl octanoate | C10H20O2 |  | 待定 | YYZUSRORWSJGET-UHFFFAOYSA-N | InChI=1S/C10H20O2/c1-3-5-6-7-8-9-10(11)12-4-2/h3-9H2,1-2H3 | 308.15 |  | 308.15 |  | Surface tension liquid-gas, N/m | N/m | Liquid | Wilhelmy-plate method | 0.0255 |  | TRUE | 0.0255 | [62 empty] | C,H,O | kept | TRUE | inchikey:YYZUSRORWSJGET-UHFFFAOYSA-N | Densities, Viscosities, Refractive Indices, and Surface Tensions for 12 Flavor Esters from T ) 288.15 K to T ) 358.15 K | single | 1 | 0.0255 | 0.0255 | 0 | 0.0032452 | -3.6691 | 0.99805 | -8.5238e-05 | 0.05177 | 0.99603 | 8.7962 | -0.0031333 | 0.9979 | -0.0035277 | -2.5837 | ok | surface_tension_decreases_with_temperature | ok | inchikey | YYZUSRORWSJGET-UHFFFAOYSA-N | 7799 |  |  | CCCCCCCC(=O)OCC | C10H20O2 | ethyl octanoate | YYZUSRORWSJGET-UHFFFAOYSA-N | CCCCCCCC(=O)OCC | CCCCCCCC(=O)OCC | TRUE | TRUE | TRUE | 7799 | existing_pubchem_cid | 7799 | 480.15 | 1 | 480.15 | 480.15 | 206.00 to 208.00 °C | ok
D:\PyProjects\extend\real data\NIST\ThermoML.v2020-09-30\10.1021\je050170x.xml | 10.1021/je050170x | Densities, Viscosities, Refractive Indices, and Surface Tensions for 12 Flavor Esters from T ) 288.15 K to T ) 358.15 K | 2005 | J. Chem. Eng. Data | 45 | 1 | ethyl octanoate |  | C10H20O2 | 待定 | ethyl octanoate | C10H20O2 |  | 待定 | YYZUSRORWSJGET-UHFFFAOYSA-N | InChI=1S/C10H20O2/c1-3-5-6-7-8-9-10(11)12-4-2/h3-9H2,1-2H3 | 318.15 |  | 318.15 |  | Surface tension liquid-gas, N/m | N/m | Liquid | Wilhelmy-plate method | 0.0247 |  | TRUE | 0.0247 | [62 empty] | C,H,O | kept | TRUE | inchikey:YYZUSRORWSJGET-UHFFFAOYSA-N | Densities, Viscosities, Refractive Indices, and Surface Tensions for 12 Flavor Esters from T ) 288.15 K to T ) 358.15 K | single | 1 | 0.0247 | 0.0247 | 0 | 0.0031432 | -3.701 | 0.99805 | -8.5238e-05 | 0.05177 | 0.99603 | 8.7962 | -0.0031333 | 0.9979 | -0.0035277 | -2.5837 | ok | surface_tension_decreases_with_temperature | ok | inchikey | YYZUSRORWSJGET-UHFFFAOYSA-N | 7799 |  |  | CCCCCCCC(=O)OCC | C10H20O2 | ethyl octanoate | YYZUSRORWSJGET-UHFFFAOYSA-N | CCCCCCCC(=O)OCC | CCCCCCCC(=O)OCC | TRUE | TRUE | TRUE | 7799 | existing_pubchem_cid | 7799 | 480.15 | 1 | 480.15 | 480.15 | 206.00 to 208.00 °C | ok
D:\PyProjects\extend\real data\NIST\ThermoML.v2020-09-30\10.1021\je050170x.xml | 10.1021/je050170x | Densities, Viscosities, Refractive Indices, and Surface Tensions for 12 Flavor Esters from T ) 288.15 K to T ) 358.15 K | 2005 | J. Chem. Eng. Data | 45 | 1 | ethyl octanoate |  | C10H20O2 | 待定 | ethyl octanoate | C10H20O2 |  | 待定 | YYZUSRORWSJGET-UHFFFAOYSA-N | InChI=1S/C10H20O2/c1-3-5-6-7-8-9-10(11)12-4-2/h3-9H2,1-2H3 | 328.15 |  | 328.15 |  | Surface tension liquid-gas, N/m | N/m | Liquid | Wilhelmy-plate method | 0.0238 |  | TRUE | 0.0238 | [62 empty] | C,H,O | kept | TRUE | inchikey:YYZUSRORWSJGET-UHFFFAOYSA-N | Densities, Viscosities, Refractive Indices, and Surface Tensions for 12 Flavor Esters from T ) 288.15 K to T ) 358.15 K | single | 1 | 0.0238 | 0.0238 | 0 | 0.0030474 | -3.7381 | 0.99805 | -8.5238e-05 | 0.05177 | 0.99603 | 8.7962 | -0.0031333 | 0.9979 | -0.0035277 | -2.5837 | ok | surface_tension_decreases_with_temperature | ok | inchikey | YYZUSRORWSJGET-UHFFFAOYSA-N | 7799 |  |  | CCCCCCCC(=O)OCC | C10H20O2 | ethyl octanoate | YYZUSRORWSJGET-UHFFFAOYSA-N | CCCCCCCC(=O)OCC | CCCCCCCC(=O)OCC | TRUE | TRUE | TRUE | 7799 | existing_pubchem_cid | 7799 | 480.15 | 1 | 480.15 | 480.15 | 206.00 to 208.00 °C | ok
D:\PyProjects\extend\real data\NIST\ThermoML.v2020-09-30\10.1021\je050170x.xml | 10.1021/je050170x | Densities, Viscosities, Refractive Indices, and Surface Tensions for 12 Flavor Esters from T ) 288.15 K to T ) 358.15 K | 2005 | J. Chem. Eng. Data | 45 | 1 | ethyl octanoate |  | C10H20O2 | 待定 | ethyl octanoate | C10H20O2 |  | 待定 | YYZUSRORWSJGET-UHFFFAOYSA-N | InChI=1S/C10H20O2/c1-3-5-6-7-8-9-10(11)12-4-2/h3-9H2,1-2H3 | 338.15 |  | 338.15 |  | Surface tension liquid-gas, N/m | N/m | Liquid | Wilhelmy-plate method | 0.0228 |  | TRUE | 0.0228 | [62 empty] | C,H,O | kept | TRUE | inchikey:YYZUSRORWSJGET-UHFFFAOYSA-N | Densities, Viscosities, Refractive Indices, and Surface Tensions for 12 Flavor Esters from T ) 288.15 K to T ) 358.15 K | single | 1 | 0.0228 | 0.0228 | 0 | 0.0029573 | -3.781 | 0.99805 | -8.5238e-05 | 0.05177 | 0.99603 | 8.7962 | -0.0031333 | 0.9979 | -0.0035277 | -2.5837 | ok | surface_tension_decreases_with_temperature | ok | inchikey | YYZUSRORWSJGET-UHFFFAOYSA-N | 7799 |  |  | CCCCCCCC(=O)OCC | C10H20O2 | ethyl octanoate | YYZUSRORWSJGET-UHFFFAOYSA-N | CCCCCCCC(=O)OCC | CCCCCCCC(=O)OCC | TRUE | TRUE | TRUE | 7799 | existing_pubchem_cid | 7799 | 480.15 | 1 | 480.15 | 480.15 | 206.00 to 208.00 °C | ok
D:\PyProjects\extend\real data\NIST\ThermoML.v2020-09-30\10.1021\je050170x.xml | 10.1021/je050170x | Densities, Viscosities, Refractive Indices, and Surface Tensions for 12 Flavor Esters from T ) 288.15 K to T ) 358.15 K | 2005 | J. Chem. Eng. Data | 45 | 1 | ethyl octanoate |  | C10H20O2 | 待定 | ethyl octanoate | C10H20O2 |  | 待定 | YYZUSRORWSJGET-UHFFFAOYSA-N | InChI=1S/C10H20O2/c1-3-5-6-7-8-9-10(11)12-4-2/h3-9H2,1-2H3 | 348.15 |  | 348.15 |  | Surface tension liquid-gas, N/m | N/m | Liquid | Wilhelmy-plate method | 0.022 |  | TRUE | 0.022 | [62 empty] | C,H,O | kept | TRUE | inchikey:YYZUSRORWSJGET-UHFFFAOYSA-N | Densities, Viscosities, Refractive Indices, and Surface Tensions for 12 Flavor Esters from T ) 288.15 K to T ) 358.15 K | single | 1 | 0.022 | 0.022 | 0 | 0.0028723 | -3.8167 | 0.99805 | -8.5238e-05 | 0.05177 | 0.99603 | 8.7962 | -0.0031333 | 0.9979 | -0.0035277 | -2.5837 | ok | surface_tension_decreases_with_temperature | ok | inchikey | YYZUSRORWSJGET-UHFFFAOYSA-N | 7799 |  |  | CCCCCCCC(=O)OCC | C10H20O2 | ethyl octanoate | YYZUSRORWSJGET-UHFFFAOYSA-N | CCCCCCCC(=O)OCC | CCCCCCCC(=O)OCC | TRUE | TRUE | TRUE | 7799 | existing_pubchem_cid | 7799 | 480.15 | 1 | 480.15 | 480.15 | 206.00 to 208.00 °C | ok
D:\PyProjects\extend\real data\NIST\ThermoML.v2020-09-30\10.1021\je050170x.xml | 10.1021/je050170x | Densities, Viscosities, Refractive Indices, and Surface Tensions for 12 Flavor Esters from T ) 288.15 K to T ) 358.15 K | 2005 | J. Chem. Eng. Data | 45 | 1 | ethyl octanoate |  | C10H20O2 | 待定 | ethyl octanoate | C10H20O2 |  | 待定 | YYZUSRORWSJGET-UHFFFAOYSA-N | InChI=1S/C10H20O2/c1-3-5-6-7-8-9-10(11)12-4-2/h3-9H2,1-2H3 | 358.15 |  | 358.15 |  | Surface tension liquid-gas, N/m | N/m | Liquid | Wilhelmy-plate method | 0.0214 |  | TRUE | 0.0214 | [62 empty] | C,H,O | kept | TRUE | inchikey:YYZUSRORWSJGET-UHFFFAOYSA-N | Densities, Viscosities, Refractive Indices, and Surface Tensions for 12 Flavor Esters from T ) 288.15 K to T ) 358.15 K | single | 1 | 0.0214 | 0.0214 | 0 | 0.0027921 | -3.8444 | 0.99805 | -8.5238e-05 | 0.05177 | 0.99603 | 8.7962 | -0.0031333 | 0.9979 | -0.0035277 | -2.5837 | ok | surface_tension_decreases_with_temperature | ok | inchikey | YYZUSRORWSJGET-UHFFFAOYSA-N | 7799 |  |  | CCCCCCCC(=O)OCC | C10H20O2 | ethyl octanoate | YYZUSRORWSJGET-UHFFFAOYSA-N | CCCCCCCC(=O)OCC | CCCCCCCC(=O)OCC | TRUE | TRUE | TRUE | 7799 | existing_pubchem_cid | 7799 | 480.15 | 1 | 480.15 | 480.15 | 206.00 to 208.00 °C | ok
D:\PyProjects\extend\real data\NIST\ThermoML.v2020-09-30\10.1021\je900665a.xml | 10.1021/je900665a | Surface Tension of Diethyl Ether, Diisopropyl Ether, and Dibutyl Ether | 2010 | J. Chem. Eng. Data | 2 | 1 | diisopropyl ether |  | C6H14O | 待定 | diisopropyl ether | C6H14O |  | 待定 | ZAFNJMIOTHYJRJ-UHFFFAOYSA-N | InChI=1S/C6H14O/c1-5(2)7-6(3)4/h5-6H,1-4H3 | 248.07 |  | 248.07 |  | Surface tension liquid-gas, N/m | N/m | Liquid | Capillary rise | 0.022697 |  | TRUE | 0.022697 | [62 empty] | C,H,O | kept | TRUE | inchikey:ZAFNJMIOTHYJRJ-UHFFFAOYSA-N | Surface Tension of Diethyl Ether, Diisopropyl Ether, and Dibutyl Ether | single | 1 | 0.022697 | 0.022697 | 0 | 0.0040311 | -3.7855 | 0.99957 | -0.00010455 | 0.04848 | 0.99133 | 9.726 | -0.015773 | 0.99058 | -0.0067596 | -2.0666 | ok | surface_tension_decreases_with_temperature | ok | inchikey | ZAFNJMIOTHYJRJ-UHFFFAOYSA-N | 7914 |  |  | CC(C)OC(C)C | C6H14O | 2-propan-2-yloxypropane | ZAFNJMIOTHYJRJ-UHFFFAOYSA-N | CC(C)OC(C)C | CC(C)OC(C)C | TRUE | TRUE | TRUE | 7914 | existing_pubchem_cid | 7914 | 341.65 | 5 | 340.9278 | 342.15 | 156 °F ; 68.5 °C ; 69 °C ; 154 °F ; 154 °F | ok
D:\PyProjects\extend\real data\NIST\ThermoML.v2020-09-30\10.1021\je900665a.xml | 10.1021/je900665a | Surface Tension of Diethyl Ether, Diisopropyl Ether, and Dibutyl Ether | 2010 | J. Chem. Eng. Data | 2 | 1 | diisopropyl ether |  | C6H14O | 待定 | diisopropyl ether | C6H14O |  | 待定 | ZAFNJMIOTHYJRJ-UHFFFAOYSA-N | InChI=1S/C6H14O/c1-5(2)7-6(3)4/h5-6H,1-4H3 | 253.231 |  | 253.231 |  | Surface tension liquid-gas, N/m | N/m | Liquid | Capillary rise | 0.022058 |  | TRUE | 0.022058 | [62 empty] | C,H,O | kept | TRUE | inchikey:ZAFNJMIOTHYJRJ-UHFFFAOYSA-N | Surface Tension of Diethyl Ether, Diisopropyl Ether, and Dibutyl Ether | single | 1 | 0.022058 | 0.022058 | 0 | 0.003949 | -3.8141 | 0.99957 | -0.00010455 | 0.04848 | 0.99133 | 9.726 | -0.015773 | 0.99058 | -0.0067596 | -2.0666 | ok | surface_tension_decreases_with_temperature | ok | inchikey | ZAFNJMIOTHYJRJ-UHFFFAOYSA-N | 7914 |  |  | CC(C)OC(C)C | C6H14O | 2-propan-2-yloxypropane | ZAFNJMIOTHYJRJ-UHFFFAOYSA-N | CC(C)OC(C)C | CC(C)OC(C)C | TRUE | TRUE | TRUE | 7914 | existing_pubchem_cid | 7914 | 341.65 | 5 | 340.9278 | 342.15 | 156 °F ; 68.5 °C ; 69 °C ; 154 °F ; 154 °F | ok
D:\PyProjects\extend\real data\NIST\ThermoML.v2020-09-30\10.1021\je900665a.xml | 10.1021/je900665a | Surface Tension of Diethyl Ether, Diisopropyl Ether, and Dibutyl Ether | 2010 | J. Chem. Eng. Data | 2 | 1 | diisopropyl ether |  | C6H14O | 待定 | diisopropyl ether | C6H14O |  | 待定 | ZAFNJMIOTHYJRJ-UHFFFAOYSA-N | InChI=1S/C6H14O/c1-5(2)7-6(3)4/h5-6H,1-4H3 | 258.1 |  | 258.1 |  | Surface tension liquid-gas, N/m | N/m | Liquid | Capillary rise | 0.021555 |  | TRUE | 0.021555 | [62 empty] | C,H,O | kept | TRUE | inchikey:ZAFNJMIOTHYJRJ-UHFFFAOYSA-N | Surface Tension of Diethyl Ether, Diisopropyl Ether, and Dibutyl Ether | single | 1 | 0.021555 | 0.021555 | 0 | 0.0038745 | -3.8371 | 0.99957 | -0.00010455 | 0.04848 | 0.99133 | 9.726 | -0.015773 | 0.99058 | -0.0067596 | -2.0666 | ok | surface_tension_decreases_with_temperature | ok | inchikey | ZAFNJMIOTHYJRJ-UHFFFAOYSA-N | 7914 |  |  | CC(C)OC(C)C | C6H14O | 2-propan-2-yloxypropane | ZAFNJMIOTHYJRJ-UHFFFAOYSA-N | CC(C)OC(C)C | CC(C)OC(C)C | TRUE | TRUE | TRUE | 7914 | existing_pubchem_cid | 7914 | 341.65 | 5 | 340.9278 | 342.15 | 156 °F ; 68.5 °C ; 69 °C ; 154 °F ; 154 °F | ok
D:\PyProjects\extend\real data\NIST\ThermoML.v2020-09-30\10.1021\je900665a.xml | 10.1021/je900665a | Surface Tension of Diethyl Ether, Diisopropyl Ether, and Dibutyl Ether | 2010 | J. Chem. Eng. Data | 2 | 1 | diisopropyl ether |  | C6H14O | 待定 | diisopropyl ether | C6H14O |  | 待定 | ZAFNJMIOTHYJRJ-UHFFFAOYSA-N | InChI=1S/C6H14O/c1-5(2)7-6(3)4/h5-6H,1-4H3 | 263.175 |  | 263.175 |  | Surface tension liquid-gas, N/m | N/m | Liquid | Capillary rise | 0.02102 |  | TRUE | 0.02102 | [62 empty] | C,H,O | kept | TRUE | inchikey:ZAFNJMIOTHYJRJ-UHFFFAOYSA-N | Surface Tension of Diethyl Ether, Diisopropyl Ether, and Dibutyl Ether | single | 1 | 0.02102 | 0.02102 | 0 | 0.0037998 | -3.8623 | 0.99957 | -0.00010455 | 0.04848 | 0.99133 | 9.726 | -0.015773 | 0.99058 | -0.0067596 | -2.0666 | ok | surface_tension_decreases_with_temperature | ok | inchikey | ZAFNJMIOTHYJRJ-UHFFFAOYSA-N | 7914 |  |  | CC(C)OC(C)C | C6H14O | 2-propan-2-yloxypropane | ZAFNJMIOTHYJRJ-UHFFFAOYSA-N | CC(C)OC(C)C | CC(C)OC(C)C | TRUE | TRUE | TRUE | 7914 | existing_pubchem_cid | 7914 | 341.65 | 5 | 340.9278 | 342.15 | 156 °F ; 68.5 °C ; 69 °C ; 154 °F ; 154 °F | ok
D:\PyProjects\extend\real data\NIST\ThermoML.v2020-09-30\10.1021\je900665a.xml | 10.1021/je900665a | Surface Tension of Diethyl Ether, Diisopropyl Ether, and Dibutyl Ether | 2010 | J. Chem. Eng. Data | 2 | 1 | diisopropyl ether |  | C6H14O | 待定 | diisopropyl ether | C6H14O |  | 待定 | ZAFNJMIOTHYJRJ-UHFFFAOYSA-N | InChI=1S/C6H14O/c1-5(2)7-6(3)4/h5-6H,1-4H3 | 268.331 |  | 268.331 |  | Surface tension liquid-gas, N/m | N/m | Liquid | Capillary rise | 0.020517 |  | TRUE | 0.020517 | [62 empty] | C,H,O | kept | TRUE | inchikey:ZAFNJMIOTHYJRJ-UHFFFAOYSA-N | Surface Tension of Diethyl Ether, Diisopropyl Ether, and Dibutyl Ether | single | 1 | 0.020517 | 0.020517 | 0 | 0.0037267 | -3.8865 | 0.99957 | -0.00010455 | 0.04848 | 0.99133 | 9.726 | -0.015773 | 0.99058 | -0.0067596 | -2.0666 | ok | surface_tension_decreases_with_temperature | ok | inchikey | ZAFNJMIOTHYJRJ-UHFFFAOYSA-N | 7914 |  |  | CC(C)OC(C)C | C6H14O | 2-propan-2-yloxypropane | ZAFNJMIOTHYJRJ-UHFFFAOYSA-N | CC(C)OC(C)C | CC(C)OC(C)C | TRUE | TRUE | TRUE | 7914 | existing_pubchem_cid | 7914 | 341.65 | 5 | 340.9278 | 342.15 | 156 °F ; 68.5 °C ; 69 °C ; 154 °F ; 154 °F | ok
D:\PyProjects\extend\real data\NIST\ThermoML.v2020-09-30\10.1021\je900665a.xml | 10.1021/je900665a | Surface Tension of Diethyl Ether, Diisopropyl Ether, and Dibutyl Ether | 2010 | J. Chem. Eng. Data | 2 | 1 | diisopropyl ether |  | C6H14O | 待定 | diisopropyl ether | C6H14O |  | 待定 | ZAFNJMIOTHYJRJ-UHFFFAOYSA-N | InChI=1S/C6H14O/c1-5(2)7-6(3)4/h5-6H,1-4H3 | 273.462 |  | 273.462 |  | Surface tension liquid-gas, N/m | N/m | Liquid | Capillary rise | 0.019929 |  | TRUE | 0.019929 | [62 empty] | C,H,O | kept | TRUE | inchikey:ZAFNJMIOTHYJRJ-UHFFFAOYSA-N | Surface Tension of Diethyl Ether, Diisopropyl Ether, and Dibutyl Ether | single | 1 | 0.019929 | 0.019929 | 0 | 0.0036568 | -3.9156 | 0.99957 | -0.00010455 | 0.04848 | 0.99133 | 9.726 | -0.015773 | 0.99058 | -0.0067596 | -2.0666 | ok | surface_tension_decreases_with_temperature | ok | inchikey | ZAFNJMIOTHYJRJ-UHFFFAOYSA-N | 7914 |  |  | CC(C)OC(C)C | C6H14O | 2-propan-2-yloxypropane | ZAFNJMIOTHYJRJ-UHFFFAOYSA-N | CC(C)OC(C)C | CC(C)OC(C)C | TRUE | TRUE | TRUE | 7914 | existing_pubchem_cid | 7914 | 341.65 | 5 | 340.9278 | 342.15 | 156 °F ; 68.5 °C ; 69 °C ; 154 °F ; 154 °F | ok
D:\PyProjects\extend\real data\NIST\ThermoML.v2020-09-30\10.1021\je900665a.xml | 10.1021/je900665a | Surface Tension of Diethyl Ether, Diisopropyl Ether, and Dibutyl Ether | 2010 | J. Chem. Eng. Data | 2 | 1 | diisopropyl ether |  | C6H14O | 待定 | diisopropyl ether | C6H14O |  | 待定 | ZAFNJMIOTHYJRJ-UHFFFAOYSA-N | InChI=1S/C6H14O/c1-5(2)7-6(3)4/h5-6H,1-4H3 | 278.5 |  | 278.5 |  | Surface tension liquid-gas, N/m | N/m | Liquid | Capillary rise | 0.01926 |  | TRUE | 0.01926 | [62 empty] | C,H,O | kept | TRUE | inchikey:ZAFNJMIOTHYJRJ-UHFFFAOYSA-N | Surface Tension of Diethyl Ether, Diisopropyl Ether, and Dibutyl Ether | single | 1 | 0.01926 | 0.01926 | 0 | 0.0035907 | -3.9497 | 0.99957 | -0.00010455 | 0.04848 | 0.99133 | 9.726 | -0.015773 | 0.99058 | -0.0067596 | -2.0666 | ok | surface_tension_decreases_with_temperature | ok | inchikey | ZAFNJMIOTHYJRJ-UHFFFAOYSA-N | 7914 |  |  | CC(C)OC(C)C | C6H14O | 2-propan-2-yloxypropane | ZAFNJMIOTHYJRJ-UHFFFAOYSA-N | CC(C)OC(C)C | CC(C)OC(C)C | TRUE | TRUE | TRUE | 7914 | existing_pubchem_cid | 7914 | 341.65 | 5 | 340.9278 | 342.15 | 156 °F ; 68.5 °C ; 69 °C ; 154 °F ; 154 °F | ok
D:\PyProjects\extend\real data\NIST\ThermoML.v2020-09-30\10.1021\je900665a.xml | 10.1021/je900665a | Surface Tension of Diethyl Ether, Diisopropyl Ether, and Dibutyl Ether | 2010 | J. Chem. Eng. Data | 2 | 1 | diisopropyl ether |  | C6H14O | 待定 | diisopropyl ether | C6H14O |  | 待定 | ZAFNJMIOTHYJRJ-UHFFFAOYSA-N | InChI=1S/C6H14O/c1-5(2)7-6(3)4/h5-6H,1-4H3 | 283.175 |  | 283.175 |  | Surface tension liquid-gas, N/m | N/m | Liquid | Capillary rise | 0.018813 |  | TRUE | 0.018813 | [62 empty] | C,H,O | kept | TRUE | inchikey:ZAFNJMIOTHYJRJ-UHFFFAOYSA-N | Surface Tension of Diethyl Ether, Diisopropyl Ether, and Dibutyl Ether | single | 1 | 0.018813 | 0.018813 | 0 | 0.0035314 | -3.9732 | 0.99957 | -0.00010455 | 0.04848 | 0.99133 | 9.726 | -0.015773 | 0.99058 | -0.0067596 | -2.0666 | ok | surface_tension_decreases_with_temperature | ok | inchikey | ZAFNJMIOTHYJRJ-UHFFFAOYSA-N | 7914 |  |  | CC(C)OC(C)C | C6H14O | 2-propan-2-yloxypropane | ZAFNJMIOTHYJRJ-UHFFFAOYSA-N | CC(C)OC(C)C | CC(C)OC(C)C | TRUE | TRUE | TRUE | 7914 | existing_pubchem_cid | 7914 | 341.65 | 5 | 340.9278 | 342.15 | 156 °F ; 68.5 °C ; 69 °C ; 154 °F ; 154 °F | ok
D:\PyProjects\extend\real data\NIST\ThermoML.v2020-09-30\10.1021\je900665a.xml | 10.1021/je900665a | Surface Tension of Diethyl Ether, Diisopropyl Ether, and Dibutyl Ether | 2010 | J. Chem. Eng. Data | 2 | 1 | diisopropyl ether |  | C6H14O | 待定 | diisopropyl ether | C6H14O |  | 待定 | ZAFNJMIOTHYJRJ-UHFFFAOYSA-N | InChI=1S/C6H14O/c1-5(2)7-6(3)4/h5-6H,1-4H3 | 288.175 |  | 288.175 |  | Surface tension liquid-gas, N/m | N/m | Liquid | Capillary rise | 0.018301 |  | TRUE | 0.018301 | [62 empty] | C,H,O | kept | TRUE | inchikey:ZAFNJMIOTHYJRJ-UHFFFAOYSA-N | Surface Tension of Diethyl Ether, Diisopropyl Ether, and Dibutyl Ether | single | 1 | 0.018301 | 0.018301 | 0 | 0.0034701 | -4.0008 | 0.99957 | -0.00010455 | 0.04848 | 0.99133 | 9.726 | -0.015773 | 0.99058 | -0.0067596 | -2.0666 | ok | surface_tension_decreases_with_temperature | ok | inchikey | ZAFNJMIOTHYJRJ-UHFFFAOYSA-N | 7914 |  |  | CC(C)OC(C)C | C6H14O | 2-propan-2-yloxypropane | ZAFNJMIOTHYJRJ-UHFFFAOYSA-N | CC(C)OC(C)C | CC(C)OC(C)C | TRUE | TRUE | TRUE | 7914 | existing_pubchem_cid | 7914 | 341.65 | 5 | 340.9278 | 342.15 | 156 °F ; 68.5 °C ; 69 °C ; 154 °F ; 154 °F | ok
D:\PyProjects\extend\real data\NIST\ThermoML.v2020-09-30\10.1021\je900665a.xml | 10.1021/je900665a | Surface Tension of Diethyl Ether, Diisopropyl Ether, and Dibutyl Ether | 2010 | J. Chem. Eng. Data | 2 | 1 | diisopropyl ether |  | C6H14O | 待定 | diisopropyl ether | C6H14O |  | 待定 | ZAFNJMIOTHYJRJ-UHFFFAOYSA-N | InChI=1S/C6H14O/c1-5(2)7-6(3)4/h5-6H,1-4H3 | 293.16 |  | 293.16 |  | Surface tension liquid-gas, N/m | N/m | Liquid | Capillary rise | 0.017823 |  | TRUE | 0.017823 | [62 empty] | C,H,O | kept | TRUE | inchikey:ZAFNJMIOTHYJRJ-UHFFFAOYSA-N | Surface Tension of Diethyl Ether, Diisopropyl Ether, and Dibutyl Ether | single | 1 | 0.017823 | 0.017823 | 0 | 0.0034111 | -4.0273 | 0.99957 | -0.00010455 | 0.04848 | 0.99133 | 9.726 | -0.015773 | 0.99058 | -0.0067596 | -2.0666 | ok | surface_tension_decreases_with_temperature | ok | inchikey | ZAFNJMIOTHYJRJ-UHFFFAOYSA-N | 7914 |  |  | CC(C)OC(C)C | C6H14O | 2-propan-2-yloxypropane | ZAFNJMIOTHYJRJ-UHFFFAOYSA-N | CC(C)OC(C)C | CC(C)OC(C)C | TRUE | TRUE | TRUE | 7914 | existing_pubchem_cid | 7914 | 341.65 | 5 | 340.9278 | 342.15 | 156 °F ; 68.5 °C ; 69 °C ; 154 °F ; 154 °F | ok
D:\PyProjects\extend\real data\NIST\ThermoML.v2020-09-30\10.1021\je900665a.xml | 10.1021/je900665a | Surface Tension of Diethyl Ether, Diisopropyl Ether, and Dibutyl Ether | 2010 | J. Chem. Eng. Data | 2 | 1 | diisopropyl ether |  | C6H14O | 待定 | diisopropyl ether | C6H14O |  | 待定 | ZAFNJMIOTHYJRJ-UHFFFAOYSA-N | InChI=1S/C6H14O/c1-5(2)7-6(3)4/h5-6H,1-4H3 | 298.1 |  | 298.1 |  | Surface tension liquid-gas, N/m | N/m | Liquid | Capillary rise | 0.017263 |  | TRUE | 0.017263 | [62 empty] | C,H,O | kept | TRUE | inchikey:ZAFNJMIOTHYJRJ-UHFFFAOYSA-N | Surface Tension of Diethyl Ether, Diisopropyl Ether, and Dibutyl Ether | single | 1 | 0.017263 | 0.017263 | 0 | 0.0033546 | -4.0592 | 0.99957 | -0.00010455 | 0.04848 | 0.99133 | 9.726 | -0.015773 | 0.99058 | -0.0067596 | -2.0666 | ok | surface_tension_decreases_with_temperature | ok | inchikey | ZAFNJMIOTHYJRJ-UHFFFAOYSA-N | 7914 |  |  | CC(C)OC(C)C | C6H14O | 2-propan-2-yloxypropane | ZAFNJMIOTHYJRJ-UHFFFAOYSA-N | CC(C)OC(C)C | CC(C)OC(C)C | TRUE | TRUE | TRUE | 7914 | existing_pubchem_cid | 7914 | 341.65 | 5 | 340.9278 | 342.15 | 156 °F ; 68.5 °C ; 69 °C ; 154 °F ; 154 °F | ok
D:\PyProjects\extend\real data\NIST\ThermoML.v2020-09-30\10.1021\je900665a.xml | 10.1021/je900665a | Surface Tension of Diethyl Ether, Diisopropyl Ether, and Dibutyl Ether | 2010 | J. Chem. Eng. Data | 2 | 1 | diisopropyl ether |  | C6H14O | 待定 | diisopropyl ether | C6H14O |  | 待定 | ZAFNJMIOTHYJRJ-UHFFFAOYSA-N | InChI=1S/C6H14O/c1-5(2)7-6(3)4/h5-6H,1-4H3 | 303.17 |  | 303.17 |  | Surface tension liquid-gas, N/m | N/m | Liquid | Capillary rise | 0.016762 |  | TRUE | 0.016762 | [62 empty] | C,H,O | kept | TRUE | inchikey:ZAFNJMIOTHYJRJ-UHFFFAOYSA-N | Surface Tension of Diethyl Ether, Diisopropyl Ether, and Dibutyl Ether | single | 1 | 0.016762 | 0.016762 | 0 | 0.0032985 | -4.0886 | 0.99957 | -0.00010455 | 0.04848 | 0.99133 | 9.726 | -0.015773 | 0.99058 | -0.0067596 | -2.0666 | ok | surface_tension_decreases_with_temperature | ok | inchikey | ZAFNJMIOTHYJRJ-UHFFFAOYSA-N | 7914 |  |  | CC(C)OC(C)C | C6H14O | 2-propan-2-yloxypropane | ZAFNJMIOTHYJRJ-UHFFFAOYSA-N | CC(C)OC(C)C | CC(C)OC(C)C | TRUE | TRUE | TRUE | 7914 | existing_pubchem_cid | 7914 | 341.65 | 5 | 340.9278 | 342.15 | 156 °F ; 68.5 °C ; 69 °C ; 154 °F ; 154 °F | ok
D:\PyProjects\extend\real data\NIST\ThermoML.v2020-09-30\10.1021\je900665a.xml | 10.1021/je900665a | Surface Tension of Diethyl Ether, Diisopropyl Ether, and Dibutyl Ether | 2010 | J. Chem. Eng. Data | 2 | 1 | diisopropyl ether |  | C6H14O | 待定 | diisopropyl ether | C6H14O |  | 待定 | ZAFNJMIOTHYJRJ-UHFFFAOYSA-N | InChI=1S/C6H14O/c1-5(2)7-6(3)4/h5-6H,1-4H3 | 308.08 |  | 308.08 |  | Surface tension liquid-gas, N/m | N/m | Liquid | Capillary rise | 0.016183 |  | TRUE | 0.016183 | [62 empty] | C,H,O | kept | TRUE | inchikey:ZAFNJMIOTHYJRJ-UHFFFAOYSA-N | Surface Tension of Diethyl Ether, Diisopropyl Ether, and Dibutyl Ether | single | 1 | 0.016183 | 0.016183 | 0 | 0.0032459 | -4.1238 | 0.99957 | -0.00010455 | 0.04848 | 0.99133 | 9.726 | -0.015773 | 0.99058 | -0.0067596 | -2.0666 | ok | surface_tension_decreases_with_temperature | ok | inchikey | ZAFNJMIOTHYJRJ-UHFFFAOYSA-N | 7914 |  |  | CC(C)OC(C)C | C6H14O | 2-propan-2-yloxypropane | ZAFNJMIOTHYJRJ-UHFFFAOYSA-N | CC(C)OC(C)C | CC(C)OC(C)C | TRUE | TRUE | TRUE | 7914 | existing_pubchem_cid | 7914 | 341.65 | 5 | 340.9278 | 342.15 | 156 °F ; 68.5 °C ; 69 °C ; 154 °F ; 154 °F | ok
D:\PyProjects\extend\real data\NIST\ThermoML.v2020-09-30\10.1021\je900665a.xml | 10.1021/je900665a | Surface Tension of Diethyl Ether, Diisopropyl Ether, and Dibutyl Ether | 2010 | J. Chem. Eng. Data | 2 | 1 | diisopropyl ether |  | C6H14O | 待定 | diisopropyl ether | C6H14O |  | 待定 | ZAFNJMIOTHYJRJ-UHFFFAOYSA-N | InChI=1S/C6H14O/c1-5(2)7-6(3)4/h5-6H,1-4H3 | 313.27 |  | 313.27 |  | Surface tension liquid-gas, N/m | N/m | Liquid | Capillary rise | 0.015658 |  | TRUE | 0.015658 | [62 empty] | C,H,O | kept | TRUE | inchikey:ZAFNJMIOTHYJRJ-UHFFFAOYSA-N | Surface Tension of Diethyl Ether, Diisopropyl Ether, and Dibutyl Ether | single | 1 | 0.015658 | 0.015658 | 0 | 0.0031921 | -4.1568 | 0.99957 | -0.00010455 | 0.04848 | 0.99133 | 9.726 | -0.015773 | 0.99058 | -0.0067596 | -2.0666 | ok | surface_tension_decreases_with_temperature | ok | inchikey | ZAFNJMIOTHYJRJ-UHFFFAOYSA-N | 7914 |  |  | CC(C)OC(C)C | C6H14O | 2-propan-2-yloxypropane | ZAFNJMIOTHYJRJ-UHFFFAOYSA-N | CC(C)OC(C)C | CC(C)OC(C)C | TRUE | TRUE | TRUE | 7914 | existing_pubchem_cid | 7914 | 341.65 | 5 | 340.9278 | 342.15 | 156 °F ; 68.5 °C ; 69 °C ; 154 °F ; 154 °F | ok
D:\PyProjects\extend\real data\NIST\ThermoML.v2020-09-30\10.1021\je900665a.xml | 10.1021/je900665a | Surface Tension of Diethyl Ether, Diisopropyl Ether, and Dibutyl Ether | 2010 | J. Chem. Eng. Data | 2 | 1 | diisopropyl ether |  | C6H14O | 待定 | diisopropyl ether | C6H14O |  | 待定 | ZAFNJMIOTHYJRJ-UHFFFAOYSA-N | InChI=1S/C6H14O/c1-5(2)7-6(3)4/h5-6H,1-4H3 | 318.167 |  | 318.167 |  | Surface tension liquid-gas, N/m | N/m | Liquid | Capillary rise | 0.015089 |  | TRUE | 0.015089 | [62 empty] | C,H,O | kept | TRUE | inchikey:ZAFNJMIOTHYJRJ-UHFFFAOYSA-N | Surface Tension of Diethyl Ether, Diisopropyl Ether, and Dibutyl Ether | single | 1 | 0.015089 | 0.015089 | 0 | 0.003143 | -4.1938 | 0.99957 | -0.00010455 | 0.04848 | 0.99133 | 9.726 | -0.015773 | 0.99058 | -0.0067596 | -2.0666 | ok | surface_tension_decreases_with_temperature | ok | inchikey | ZAFNJMIOTHYJRJ-UHFFFAOYSA-N | 7914 |  |  | CC(C)OC(C)C | C6H14O | 2-propan-2-yloxypropane | ZAFNJMIOTHYJRJ-UHFFFAOYSA-N | CC(C)OC(C)C | CC(C)OC(C)C | TRUE | TRUE | TRUE | 7914 | existing_pubchem_cid | 7914 | 341.65 | 5 | 340.9278 | 342.15 | 156 °F ; 68.5 °C ; 69 °C ; 154 °F ; 154 °F | ok
D:\PyProjects\extend\real data\NIST\ThermoML.v2020-09-30\10.1021\je900665a.xml | 10.1021/je900665a | Surface Tension of Diethyl Ether, Diisopropyl Ether, and Dibutyl Ether | 2010 | J. Chem. Eng. Data | 2 | 1 | diisopropyl ether |  | C6H14O | 待定 | diisopropyl ether | C6H14O |  | 待定 | ZAFNJMIOTHYJRJ-UHFFFAOYSA-N | InChI=1S/C6H14O/c1-5(2)7-6(3)4/h5-6H,1-4H3 | 323.188 |  | 323.188 |  | Surface tension liquid-gas, N/m | N/m | Liquid | Capillary rise | 0.014577 |  | TRUE | 0.014577 | [62 empty] | C,H,O | kept | TRUE | inchikey:ZAFNJMIOTHYJRJ-UHFFFAOYSA-N | Surface Tension of Diethyl Ether, Diisopropyl Ether, and Dibutyl Ether | single | 1 | 0.014577 | 0.014577 | 0 | 0.0030942 | -4.2283 | 0.99957 | -0.00010455 | 0.04848 | 0.99133 | 9.726 | -0.015773 | 0.99058 | -0.0067596 | -2.0666 | ok | surface_tension_decreases_with_temperature | ok | inchikey | ZAFNJMIOTHYJRJ-UHFFFAOYSA-N | 7914 |  |  | CC(C)OC(C)C | C6H14O | 2-propan-2-yloxypropane | ZAFNJMIOTHYJRJ-UHFFFAOYSA-N | CC(C)OC(C)C | CC(C)OC(C)C | TRUE | TRUE | TRUE | 7914 | existing_pubchem_cid | 7914 | 341.65 | 5 | 340.9278 | 342.15 | 156 °F ; 68.5 °C ; 69 °C ; 154 °F ; 154 °F | ok
D:\PyProjects\extend\real data\NIST\ThermoML.v2020-09-30\10.1021\je900665a.xml | 10.1021/je900665a | Surface Tension of Diethyl Ether, Diisopropyl Ether, and Dibutyl Ether | 2010 | J. Chem. Eng. Data | 2 | 1 | diisopropyl ether |  | C6H14O | 待定 | diisopropyl ether | C6H14O |  | 待定 | ZAFNJMIOTHYJRJ-UHFFFAOYSA-N | InChI=1S/C6H14O/c1-5(2)7-6(3)4/h5-6H,1-4H3 | 328.124 |  | 328.124 |  | Surface tension liquid-gas, N/m | N/m | Liquid | Capillary rise | 0.014099 |  | TRUE | 0.014099 | [62 empty] | C,H,O | kept | TRUE | inchikey:ZAFNJMIOTHYJRJ-UHFFFAOYSA-N | Surface Tension of Diethyl Ether, Diisopropyl Ether, and Dibutyl Ether | single | 1 | 0.014099 | 0.014099 | 0 | 0.0030476 | -4.2617 | 0.99957 | -0.00010455 | 0.04848 | 0.99133 | 9.726 | -0.015773 | 0.99058 | -0.0067596 | -2.0666 | ok | surface_tension_decreases_with_temperature | ok | inchikey | ZAFNJMIOTHYJRJ-UHFFFAOYSA-N | 7914 |  |  | CC(C)OC(C)C | C6H14O | 2-propan-2-yloxypropane | ZAFNJMIOTHYJRJ-UHFFFAOYSA-N | CC(C)OC(C)C | CC(C)OC(C)C | TRUE | TRUE | TRUE | 7914 | existing_pubchem_cid | 7914 | 341.65 | 5 | 340.9278 | 342.15 | 156 °F ; 68.5 °C ; 69 °C ; 154 °F ; 154 °F | ok
D:\PyProjects\extend\real data\NIST\ThermoML.v2020-09-30\10.1021\je900665a.xml | 10.1021/je900665a | Surface Tension of Diethyl Ether, Diisopropyl Ether, and Dibutyl Ether | 2010 | J. Chem. Eng. Data | 2 | 1 | diisopropyl ether |  | C6H14O | 待定 | diisopropyl ether | C6H14O |  | 待定 | ZAFNJMIOTHYJRJ-UHFFFAOYSA-N | InChI=1S/C6H14O/c1-5(2)7-6(3)4/h5-6H,1-4H3 | 333.118 |  | 333.118 |  | Surface tension liquid-gas, N/m | N/m | Liquid | Capillary rise | 0.013678 |  | TRUE | 0.013678 | [62 empty] | C,H,O | kept | TRUE | inchikey:ZAFNJMIOTHYJRJ-UHFFFAOYSA-N | Surface Tension of Diethyl Ether, Diisopropyl Ether, and Dibutyl Ether | single | 1 | 0.013678 | 0.013678 | 0 | 0.0030019 | -4.292 | 0.99957 | -0.00010455 | 0.04848 | 0.99133 | 9.726 | -0.015773 | 0.99058 | -0.0067596 | -2.0666 | ok | surface_tension_decreases_with_temperature | ok | inchikey | ZAFNJMIOTHYJRJ-UHFFFAOYSA-N | 7914 |  |  | CC(C)OC(C)C | C6H14O | 2-propan-2-yloxypropane | ZAFNJMIOTHYJRJ-UHFFFAOYSA-N | CC(C)OC(C)C | CC(C)OC(C)C | TRUE | TRUE | TRUE | 7914 | existing_pubchem_cid | 7914 | 341.65 | 5 | 340.9278 | 342.15 | 156 °F ; 68.5 °C ; 69 °C ; 154 °F ; 154 °F | ok
D:\PyProjects\extend\real data\NIST\ThermoML.v2020-09-30\10.1021\je900665a.xml | 10.1021/je900665a | Surface Tension of Diethyl Ether, Diisopropyl Ether, and Dibutyl Ether | 2010 | J. Chem. Eng. Data | 2 | 1 | diisopropyl ether |  | C6H14O | 待定 | diisopropyl ether | C6H14O |  | 待定 | ZAFNJMIOTHYJRJ-UHFFFAOYSA-N | InChI=1S/C6H14O/c1-5(2)7-6(3)4/h5-6H,1-4H3 | 338.109 |  | 338.109 |  | Surface tension liquid-gas, N/m | N/m | Liquid | Capillary rise | 0.013151 |  | TRUE | 0.013151 | [62 empty] | C,H,O | kept | TRUE | inchikey:ZAFNJMIOTHYJRJ-UHFFFAOYSA-N | Surface Tension of Diethyl Ether, Diisopropyl Ether, and Dibutyl Ether | single | 1 | 0.013151 | 0.013151 | 0 | 0.0029576 | -4.3313 | 0.99957 | -0.00010455 | 0.04848 | 0.99133 | 9.726 | -0.015773 | 0.99058 | -0.0067596 | -2.0666 | ok | surface_tension_decreases_with_temperature | ok | inchikey | ZAFNJMIOTHYJRJ-UHFFFAOYSA-N | 7914 |  |  | CC(C)OC(C)C | C6H14O | 2-propan-2-yloxypropane | ZAFNJMIOTHYJRJ-UHFFFAOYSA-N | CC(C)OC(C)C | CC(C)OC(C)C | TRUE | TRUE | TRUE | 7914 | existing_pubchem_cid | 7914 | 341.65 | 5 | 340.9278 | 342.15 | 156 °F ; 68.5 °C ; 69 °C ; 154 °F ; 154 °F | ok
D:\PyProjects\extend\real data\NIST\ThermoML.v2020-09-30\10.1021\je900665a.xml | 10.1021/je900665a | Surface Tension of Diethyl Ether, Diisopropyl Ether, and Dibutyl Ether | 2010 | J. Chem. Eng. Data | 2 | 1 | diisopropyl ether |  | C6H14O | 待定 | diisopropyl ether | C6H14O |  | 待定 | ZAFNJMIOTHYJRJ-UHFFFAOYSA-N | InChI=1S/C6H14O/c1-5(2)7-6(3)4/h5-6H,1-4H3 | 343.1 |  | 343.1 |  | Surface tension liquid-gas, N/m | N/m | Liquid | Capillary rise | 0.012575 |  | TRUE | 0.012575 | [62 empty] | C,H,O | kept | TRUE | inchikey:ZAFNJMIOTHYJRJ-UHFFFAOYSA-N | Surface Tension of Diethyl Ether, Diisopropyl Ether, and Dibutyl Ether | single | 1 | 0.012575 | 0.012575 | 0 | 0.0029146 | -4.376 | 0.99957 | -0.00010455 | 0.04848 | 0.99133 | 9.726 | -0.015773 | 0.99058 | -0.0067596 | -2.0666 | ok | surface_tension_decreases_with_temperature | ok | inchikey | ZAFNJMIOTHYJRJ-UHFFFAOYSA-N | 7914 |  |  | CC(C)OC(C)C | C6H14O | 2-propan-2-yloxypropane | ZAFNJMIOTHYJRJ-UHFFFAOYSA-N | CC(C)OC(C)C | CC(C)OC(C)C | TRUE | TRUE | TRUE | 7914 | existing_pubchem_cid | 7914 | 341.65 | 5 | 340.9278 | 342.15 | 156 °F ; 68.5 °C ; 69 °C ; 154 °F ; 154 °F | ok
D:\PyProjects\extend\real data\NIST\ThermoML.v2020-09-30\10.1021\je900665a.xml | 10.1021/je900665a | Surface Tension of Diethyl Ether, Diisopropyl Ether, and Dibutyl Ether | 2010 | J. Chem. Eng. Data | 2 | 1 | diisopropyl ether |  | C6H14O | 待定 | diisopropyl ether | C6H14O |  | 待定 | ZAFNJMIOTHYJRJ-UHFFFAOYSA-N | InChI=1S/C6H14O/c1-5(2)7-6(3)4/h5-6H,1-4H3 | 348.103 |  | 348.103 |  | Surface tension liquid-gas, N/m | N/m | Liquid | Capillary rise | 0.012111 |  | TRUE | 0.012111 | [62 empty] | C,H,O | kept | TRUE | inchikey:ZAFNJMIOTHYJRJ-UHFFFAOYSA-N | Surface Tension of Diethyl Ether, Diisopropyl Ether, and Dibutyl Ether | single | 1 | 0.012111 | 0.012111 | 0 | 0.0028727 | -4.4136 | 0.99957 | -0.00010455 | 0.04848 | 0.99133 | 9.726 | -0.015773 | 0.99058 | -0.0067596 | -2.0666 | ok | surface_tension_decreases_with_temperature | ok | inchikey | ZAFNJMIOTHYJRJ-UHFFFAOYSA-N | 7914 |  |  | CC(C)OC(C)C | C6H14O | 2-propan-2-yloxypropane | ZAFNJMIOTHYJRJ-UHFFFAOYSA-N | CC(C)OC(C)C | CC(C)OC(C)C | TRUE | TRUE | TRUE | 7914 | existing_pubchem_cid | 7914 | 341.65 | 5 | 340.9278 | 342.15 | 156 °F ; 68.5 °C ; 69 °C ; 154 °F ; 154 °F | ok
D:\PyProjects\extend\real data\NIST\ThermoML.v2020-09-30\10.1021\je900665a.xml | 10.1021/je900665a | Surface Tension of Diethyl Ether, Diisopropyl Ether, and Dibutyl Ether | 2010 | J. Chem. Eng. Data | 2 | 1 | diisopropyl ether |  | C6H14O | 待定 | diisopropyl ether | C6H14O |  | 待定 | ZAFNJMIOTHYJRJ-UHFFFAOYSA-N | InChI=1S/C6H14O/c1-5(2)7-6(3)4/h5-6H,1-4H3 | 353.099 |  | 353.099 |  | Surface tension liquid-gas, N/m | N/m | Liquid | Capillary rise | 0.011573 |  | TRUE | 0.011573 | [62 empty] | C,H,O | kept | TRUE | inchikey:ZAFNJMIOTHYJRJ-UHFFFAOYSA-N | Surface Tension of Diethyl Ether, Diisopropyl Ether, and Dibutyl Ether | single | 1 | 0.011573 | 0.011573 | 0 | 0.0028321 | -4.4591 | 0.99957 | -0.00010455 | 0.04848 | 0.99133 | 9.726 | -0.015773 | 0.99058 | -0.0067596 | -2.0666 | ok | surface_tension_decreases_with_temperature | ok | inchikey | ZAFNJMIOTHYJRJ-UHFFFAOYSA-N | 7914 |  |  | CC(C)OC(C)C | C6H14O | 2-propan-2-yloxypropane | ZAFNJMIOTHYJRJ-UHFFFAOYSA-N | CC(C)OC(C)C | CC(C)OC(C)C | TRUE | TRUE | TRUE | 7914 | existing_pubchem_cid | 7914 | 341.65 | 5 | 340.9278 | 342.15 | 156 °F ; 68.5 °C ; 69 °C ; 154 °F ; 154 °F | ok
D:\PyProjects\extend\real data\NIST\ThermoML.v2020-09-30\10.1021\je900665a.xml | 10.1021/je900665a | Surface Tension of Diethyl Ether, Diisopropyl Ether, and Dibutyl Ether | 2010 | J. Chem. Eng. Data | 2 | 1 | diisopropyl ether |  | C6H14O | 待定 | diisopropyl ether | C6H14O |  | 待定 | ZAFNJMIOTHYJRJ-UHFFFAOYSA-N | InChI=1S/C6H14O/c1-5(2)7-6(3)4/h5-6H,1-4H3 | 358.155 |  | 358.155 |  | Surface tension liquid-gas, N/m | N/m | Liquid | Capillary rise | 0.011012 |  | TRUE | 0.011012 | [62 empty] | C,H,O | kept | TRUE | inchikey:ZAFNJMIOTHYJRJ-UHFFFAOYSA-N | Surface Tension of Diethyl Ether, Diisopropyl Ether, and Dibutyl Ether | single | 1 | 0.011012 | 0.011012 | 0 | 0.0027921 | -4.5088 | 0.99957 | -0.00010455 | 0.04848 | 0.99133 | 9.726 | -0.015773 | 0.99058 | -0.0067596 | -2.0666 | ok | surface_tension_decreases_with_temperature | ok | inchikey | ZAFNJMIOTHYJRJ-UHFFFAOYSA-N | 7914 |  |  | CC(C)OC(C)C | C6H14O | 2-propan-2-yloxypropane | ZAFNJMIOTHYJRJ-UHFFFAOYSA-N | CC(C)OC(C)C | CC(C)OC(C)C | TRUE | TRUE | TRUE | 7914 | existing_pubchem_cid | 7914 | 341.65 | 5 | 340.9278 | 342.15 | 156 °F ; 68.5 °C ; 69 °C ; 154 °F ; 154 °F | ok
D:\PyProjects\extend\real data\NIST\ThermoML.v2020-09-30\10.1021\je900665a.xml | 10.1021/je900665a | Surface Tension of Diethyl Ether, Diisopropyl Ether, and Dibutyl Ether | 2010 | J. Chem. Eng. Data | 2 | 1 | diisopropyl ether |  | C6H14O | 待定 | diisopropyl ether | C6H14O |  | 待定 | ZAFNJMIOTHYJRJ-UHFFFAOYSA-N | InChI=1S/C6H14O/c1-5(2)7-6(3)4/h5-6H,1-4H3 | 363.173 |  | 363.173 |  | Surface tension liquid-gas, N/m | N/m | Liquid | Capillary rise | 0.010561 |  | TRUE | 0.010561 | [62 empty] | C,H,O | kept | TRUE | inchikey:ZAFNJMIOTHYJRJ-UHFFFAOYSA-N | Surface Tension of Diethyl Ether, Diisopropyl Ether, and Dibutyl Ether | single | 1 | 0.010561 | 0.010561 | 0 | 0.0027535 | -4.5506 | 0.99957 | -0.00010455 | 0.04848 | 0.99133 | 9.726 | -0.015773 | 0.99058 | -0.0067596 | -2.0666 | ok | surface_tension_decreases_with_temperature | ok | inchikey | ZAFNJMIOTHYJRJ-UHFFFAOYSA-N | 7914 |  |  | CC(C)OC(C)C | C6H14O | 2-propan-2-yloxypropane | ZAFNJMIOTHYJRJ-UHFFFAOYSA-N | CC(C)OC(C)C | CC(C)OC(C)C | TRUE | TRUE | TRUE | 7914 | existing_pubchem_cid | 7914 | 341.65 | 5 | 340.9278 | 342.15 | 156 °F ; 68.5 °C ; 69 °C ; 154 °F ; 154 °F | ok
D:\PyProjects\extend\real data\NIST\ThermoML.v2020-09-30\10.1021\je900665a.xml | 10.1021/je900665a | Surface Tension of Diethyl Ether, Diisopropyl Ether, and Dibutyl Ether | 2010 | J. Chem. Eng. Data | 2 | 1 | diisopropyl ether |  | C6H14O | 待定 | diisopropyl ether | C6H14O |  | 待定 | ZAFNJMIOTHYJRJ-UHFFFAOYSA-N | InChI=1S/C6H14O/c1-5(2)7-6(3)4/h5-6H,1-4H3 | 368.17 |  | 368.17 |  | Surface tension liquid-gas, N/m | N/m | Liquid | Capillary rise | 0.010039 |  | TRUE | 0.010039 | [62 empty] | C,H,O | kept | TRUE | inchikey:ZAFNJMIOTHYJRJ-UHFFFAOYSA-N | Surface Tension of Diethyl Ether, Diisopropyl Ether, and Dibutyl Ether | single | 1 | 0.010039 | 0.010039 | 0 | 0.0027161 | -4.6013 | 0.99957 | -0.00010455 | 0.04848 | 0.99133 | 9.726 | -0.015773 | 0.99058 | -0.0067596 | -2.0666 | ok | surface_tension_decreases_with_temperature | ok | inchikey | ZAFNJMIOTHYJRJ-UHFFFAOYSA-N | 7914 |  |  | CC(C)OC(C)C | C6H14O | 2-propan-2-yloxypropane | ZAFNJMIOTHYJRJ-UHFFFAOYSA-N | CC(C)OC(C)C | CC(C)OC(C)C | TRUE | TRUE | TRUE | 7914 | existing_pubchem_cid | 7914 | 341.65 | 5 | 340.9278 | 342.15 | 156 °F ; 68.5 °C ; 69 °C ; 154 °F ; 154 °F | ok
D:\PyProjects\extend\real data\NIST\ThermoML.v2020-09-30\10.1021\je900665a.xml | 10.1021/je900665a | Surface Tension of Diethyl Ether, Diisopropyl Ether, and Dibutyl Ether | 2010 | J. Chem. Eng. Data | 2 | 1 | diisopropyl ether |  | C6H14O | 待定 | diisopropyl ether | C6H14O |  | 待定 | ZAFNJMIOTHYJRJ-UHFFFAOYSA-N | InChI=1S/C6H14O/c1-5(2)7-6(3)4/h5-6H,1-4H3 | 373.17 |  | 373.17 |  | Surface tension liquid-gas, N/m | N/m | Liquid | Capillary rise | 0.009698 |  | TRUE | 0.009698 | [62 empty] | C,H,O | kept | TRUE | inchikey:ZAFNJMIOTHYJRJ-UHFFFAOYSA-N | Surface Tension of Diethyl Ether, Diisopropyl Ether, and Dibutyl Ether | single | 1 | 0.009698 | 0.009698 | 0 | 0.0026797 | -4.6358 | 0.99957 | -0.00010455 | 0.04848 | 0.99133 | 9.726 | -0.015773 | 0.99058 | -0.0067596 | -2.0666 | ok | surface_tension_decreases_with_temperature | ok | inchikey | ZAFNJMIOTHYJRJ-UHFFFAOYSA-N | 7914 |  |  | CC(C)OC(C)C | C6H14O | 2-propan-2-yloxypropane | ZAFNJMIOTHYJRJ-UHFFFAOYSA-N | CC(C)OC(C)C | CC(C)OC(C)C | TRUE | TRUE | TRUE | 7914 | existing_pubchem_cid | 7914 | 341.65 | 5 | 340.9278 | 342.15 | 156 °F ; 68.5 °C ; 69 °C ; 154 °F ; 154 °F | ok
D:\PyProjects\extend\real data\NIST\ThermoML.v2020-09-30\10.1016\j.jct.2019.02.025.xml | 10.1016/j.jct.2019.02.025 | Thermophysical properties of fatty acid methyl and ethyl esters | 2019 | J. Chem. Thermodyn. | 24 | 1 | methyl tetradecanoate |  | C15H30O2 | 待定 | methyl tetradecanoate | C15H30O2 |  | 待定 | ZAZKJZBWRNNLDS-UHFFFAOYSA-N | InChI=1S/C15H30O2/c1-3-4-5-6-7-8-9-10-11-12-13-14-15(16)17-2/h3-14H2,1-2H3 | 323.17 |  | 323.17 |  | Surface tension liquid-gas, N/m | N/m | Liquid | Surface laser light scattering (SLLS) | 0.02337 |  | TRUE | 0.02337 | [62 empty] | C,H,O | kept | TRUE | inchikey:ZAZKJZBWRNNLDS-UHFFFAOYSA-N | Thermophysical properties of fatty acid methyl and ethyl esters | single | 1 | 0.02337 | 0.02337 | 0 | 0.0030943 | -3.7563 | 0.9958 | -5.0716e-05 | 0.039697 | 0.98319 | 7.3026 | 0.00096487 | 0.99076 | -0.0025424 | -2.9306 | ok | surface_tension_decreases_with_temperature | ok | inchikey | ZAZKJZBWRNNLDS-UHFFFAOYSA-N | 31284 |  |  | CCCCCCCCCCCCCC(=O)OC | C15H30O2 | methyl tetradecanoate | ZAZKJZBWRNNLDS-UHFFFAOYSA-N | CCCCCCCCCCCCCC(=O)OC | CCCCCCCCCCCCCC(=O)OC | TRUE | TRUE | TRUE | 31284 | existing_pubchem_cid | 31284 | 568.15 | 3 | 428.15 | 596.15 | 295 °C ; 155 °C ; 323.00 °C | ok
D:\PyProjects\extend\real data\NIST\ThermoML.v2020-09-30\10.1016\j.jct.2019.02.025.xml | 10.1016/j.jct.2019.02.025 | Thermophysical properties of fatty acid methyl and ethyl esters | 2019 | J. Chem. Thermodyn. | 24 | 1 | methyl tetradecanoate |  | C15H30O2 | 待定 | methyl tetradecanoate | C15H30O2 |  | 待定 | ZAZKJZBWRNNLDS-UHFFFAOYSA-N | InChI=1S/C15H30O2/c1-3-4-5-6-7-8-9-10-11-12-13-14-15(16)17-2/h3-14H2,1-2H3 | 348.16 |  | 348.16 |  | Surface tension liquid-gas, N/m | N/m | Liquid | Surface laser light scattering (SLLS) | 0.02183 |  | TRUE | 0.02183 | [62 empty] | C,H,O | kept | TRUE | inchikey:ZAZKJZBWRNNLDS-UHFFFAOYSA-N | Thermophysical properties of fatty acid methyl and ethyl esters | single | 1 | 0.02183 | 0.02183 | 0 | 0.0028722 | -3.8245 | 0.9958 | -5.0716e-05 | 0.039697 | 0.98319 | 7.3026 | 0.00096487 | 0.99076 | -0.0025424 | -2.9306 | ok | surface_tension_decreases_with_temperature | ok | inchikey | ZAZKJZBWRNNLDS-UHFFFAOYSA-N | 31284 |  |  | CCCCCCCCCCCCCC(=O)OC | C15H30O2 | methyl tetradecanoate | ZAZKJZBWRNNLDS-UHFFFAOYSA-N | CCCCCCCCCCCCCC(=O)OC | CCCCCCCCCCCCCC(=O)OC | TRUE | TRUE | TRUE | 31284 | existing_pubchem_cid | 31284 | 568.15 | 3 | 428.15 | 596.15 | 295 °C ; 155 °C ; 323.00 °C | ok
D:\PyProjects\extend\real data\NIST\ThermoML.v2020-09-30\10.1016\j.jct.2019.02.025.xml | 10.1016/j.jct.2019.02.025 | Thermophysical properties of fatty acid methyl and ethyl esters | 2019 | J. Chem. Thermodyn. | 24 | 1 | methyl tetradecanoate |  | C15H30O2 | 待定 | methyl tetradecanoate | C15H30O2 |  | 待定 | ZAZKJZBWRNNLDS-UHFFFAOYSA-N | InChI=1S/C15H30O2/c1-3-4-5-6-7-8-9-10-11-12-13-14-15(16)17-2/h3-14H2,1-2H3 | 373.18 |  | 373.18 |  | Surface tension liquid-gas, N/m | N/m | Liquid | Surface laser light scattering (SLLS) | 0.02078 |  | TRUE | 0.02078 | [62 empty] | C,H,O | kept | TRUE | inchikey:ZAZKJZBWRNNLDS-UHFFFAOYSA-N | Thermophysical properties of fatty acid methyl and ethyl esters | single | 1 | 0.02078 | 0.02078 | 0 | 0.0026797 | -3.8738 | 0.9958 | -5.0716e-05 | 0.039697 | 0.98319 | 7.3026 | 0.00096487 | 0.99076 | -0.0025424 | -2.9306 | ok | surface_tension_decreases_with_temperature | ok | inchikey | ZAZKJZBWRNNLDS-UHFFFAOYSA-N | 31284 |  |  | CCCCCCCCCCCCCC(=O)OC | C15H30O2 | methyl tetradecanoate | ZAZKJZBWRNNLDS-UHFFFAOYSA-N | CCCCCCCCCCCCCC(=O)OC | CCCCCCCCCCCCCC(=O)OC | TRUE | TRUE | TRUE | 31284 | existing_pubchem_cid | 31284 | 568.15 | 3 | 428.15 | 596.15 | 295 °C ; 155 °C ; 323.00 °C | ok
D:\PyProjects\extend\real data\NIST\ThermoML.v2020-09-30\10.1016\j.jct.2019.02.025.xml | 10.1016/j.jct.2019.02.025 | Thermophysical properties of fatty acid methyl and ethyl esters | 2019 | J. Chem. Thermodyn. | 24 | 1 | methyl tetradecanoate |  | C15H30O2 | 待定 | methyl tetradecanoate | C15H30O2 |  | 待定 | ZAZKJZBWRNNLDS-UHFFFAOYSA-N | InChI=1S/C15H30O2/c1-3-4-5-6-7-8-9-10-11-12-13-14-15(16)17-2/h3-14H2,1-2H3 | 398.2 |  | 398.2 |  | Surface tension liquid-gas, N/m | N/m | Liquid | Surface laser light scattering (SLLS) | 0.01971 |  | TRUE | 0.01971 | [62 empty] | C,H,O | kept | TRUE | inchikey:ZAZKJZBWRNNLDS-UHFFFAOYSA-N | Thermophysical properties of fatty acid methyl and ethyl esters | single | 1 | 0.01971 | 0.01971 | 0 | 0.0025113 | -3.9266 | 0.9958 | -5.0716e-05 | 0.039697 | 0.98319 | 7.3026 | 0.00096487 | 0.99076 | -0.0025424 | -2.9306 | ok | surface_tension_decreases_with_temperature | ok | inchikey | ZAZKJZBWRNNLDS-UHFFFAOYSA-N | 31284 |  |  | CCCCCCCCCCCCCC(=O)OC | C15H30O2 | methyl tetradecanoate | ZAZKJZBWRNNLDS-UHFFFAOYSA-N | CCCCCCCCCCCCCC(=O)OC | CCCCCCCCCCCCCC(=O)OC | TRUE | TRUE | TRUE | 31284 | existing_pubchem_cid | 31284 | 568.15 | 3 | 428.15 | 596.15 | 295 °C ; 155 °C ; 323.00 °C | ok
D:\PyProjects\extend\real data\NIST\ThermoML.v2020-09-30\10.1016\j.jct.2019.02.025.xml | 10.1016/j.jct.2019.02.025 | Thermophysical properties of fatty acid methyl and ethyl esters | 2019 | J. Chem. Thermodyn. | 24 | 1 | methyl tetradecanoate |  | C15H30O2 | 待定 | methyl tetradecanoate | C15H30O2 |  | 待定 | ZAZKJZBWRNNLDS-UHFFFAOYSA-N | InChI=1S/C15H30O2/c1-3-4-5-6-7-8-9-10-11-12-13-14-15(16)17-2/h3-14H2,1-2H3 | 423.17 |  | 423.17 |  | Surface tension liquid-gas, N/m | N/m | Liquid | Surface laser light scattering (SLLS) | 0.01831 |  | TRUE | 0.01831 | [62 empty] | C,H,O | kept | TRUE | inchikey:ZAZKJZBWRNNLDS-UHFFFAOYSA-N | Thermophysical properties of fatty acid methyl and ethyl esters | single | 1 | 0.01831 | 0.01831 | 0 | 0.0023631 | -4.0003 | 0.9958 | -5.0716e-05 | 0.039697 | 0.98319 | 7.3026 | 0.00096487 | 0.99076 | -0.0025424 | -2.9306 | ok | surface_tension_decreases_with_temperature | ok | inchikey | ZAZKJZBWRNNLDS-UHFFFAOYSA-N | 31284 |  |  | CCCCCCCCCCCCCC(=O)OC | C15H30O2 | methyl tetradecanoate | ZAZKJZBWRNNLDS-UHFFFAOYSA-N | CCCCCCCCCCCCCC(=O)OC | CCCCCCCCCCCCCC(=O)OC | TRUE | TRUE | TRUE | 31284 | existing_pubchem_cid | 31284 | 568.15 | 3 | 428.15 | 596.15 | 295 °C ; 155 °C ; 323.00 °C | ok
D:\PyProjects\extend\real data\NIST\ThermoML.v2020-09-30\10.1016\j.jct.2019.02.025.xml | 10.1016/j.jct.2019.02.025 | Thermophysical properties of fatty acid methyl and ethyl esters | 2019 | J. Chem. Thermodyn. | 24 | 1 | methyl tetradecanoate |  | C15H30O2 | 待定 | methyl tetradecanoate | C15H30O2 |  | 待定 | ZAZKJZBWRNNLDS-UHFFFAOYSA-N | InChI=1S/C15H30O2/c1-3-4-5-6-7-8-9-10-11-12-13-14-15(16)17-2/h3-14H2,1-2H3 | 448.17 |  | 448.17 |  | Surface tension liquid-gas, N/m | N/m | Liquid | Surface laser light scattering (SLLS) | 0.01682 |  | TRUE | 0.01682 | [62 empty] | C,H,O | kept | TRUE | inchikey:ZAZKJZBWRNNLDS-UHFFFAOYSA-N | Thermophysical properties of fatty acid methyl and ethyl esters | single | 1 | 0.01682 | 0.01682 | 0 | 0.0022313 | -4.0852 | 0.9958 | -5.0716e-05 | 0.039697 | 0.98319 | 7.3026 | 0.00096487 | 0.99076 | -0.0025424 | -2.9306 | ok | surface_tension_decreases_with_temperature | ok | inchikey | ZAZKJZBWRNNLDS-UHFFFAOYSA-N | 31284 |  |  | CCCCCCCCCCCCCC(=O)OC | C15H30O2 | methyl tetradecanoate | ZAZKJZBWRNNLDS-UHFFFAOYSA-N | CCCCCCCCCCCCCC(=O)OC | CCCCCCCCCCCCCC(=O)OC | TRUE | TRUE | TRUE | 31284 | existing_pubchem_cid | 31284 | 568.15 | 3 | 428.15 | 596.15 | 295 °C ; 155 °C ; 323.00 °C | ok
D:\PyProjects\extend\real data\NIST\ThermoML.v2020-09-30\10.1016\j.jct.2013.01.020.xml | 10.1016/j.jct.2013.01.020 | Density, speed of sound, viscosity, refractive index and surface tension of N-methyl-2-pyrrolidone + diethanolamine (or triethanolamine) from T = (293.15 to 323.15) K | 2013 | J. Chem. Thermodyn. | 11 | 1 | diethanolamine |  | C4H11NO2 | 待定 | diethanolamine | C4H11NO2 |  | 待定 | ZBCBWPMODOFKDW-UHFFFAOYSA-N | InChI=1S/C4H11NO2/c6-3-1-5-2-4-7/h5-7H,1-4H2 | 293.15 |  | 293.15 |  | Surface tension liquid-gas, N/m | N/m | Liquid | Wilhelmy Plate Method | 0.0472 |  | TRUE | 0.0472 | [62 empty] | C,H,N,O | kept | TRUE | inchikey:ZBCBWPMODOFKDW-UHFFFAOYSA-N | Density, speed of sound, viscosity, refractive index and surface tension of N-methyl-2-pyrrolidone + diethanolamine (or triethanolamine) from T = (293.15 to 323.15) K | single | 1 | 0.0472 | 0.0472 | 0 | 0.0034112 | -3.0534 | 0.99097 | -6.0862e-05 | 0.065053 | 0.99164 | 5.7739 | 0.027537 | 0.99139 | -0.0013146 | -2.6677 | ok | surface_tension_decreases_with_temperature | ok | inchikey | ZBCBWPMODOFKDW-UHFFFAOYSA-N | 8113 |  |  | C(CO)NCCO | C4H11NO2 | 2-(2-hydroxyethylamino)ethanol | ZBCBWPMODOFKDW-UHFFFAOYSA-N | C(CO)NCCO | C(CO)NCCO | TRUE | TRUE | TRUE | 8113 | existing_pubchem_cid | 8113 | 541.9944 | 8 | 293.15 | 542.2611 | 516.4 °F ; 268.8 °C ; 217 °C ; 20 °C ; 268.80 °C | ok
D:\PyProjects\extend\real data\NIST\ThermoML.v2020-09-30\10.1016\j.jct.2013.01.020.xml | 10.1016/j.jct.2013.01.020 | Density, speed of sound, viscosity, refractive index and surface tension of N-methyl-2-pyrrolidone + diethanolamine (or triethanolamine) from T = (293.15 to 323.15) K | 2013 | J. Chem. Thermodyn. | 11 | 1 | diethanolamine |  | C4H11NO2 | 待定 | diethanolamine | C4H11NO2 |  | 待定 | ZBCBWPMODOFKDW-UHFFFAOYSA-N | InChI=1S/C4H11NO2/c6-3-1-5-2-4-7/h5-7H,1-4H2 | 298.15 |  | 298.15 |  | Surface tension liquid-gas, N/m | N/m | Liquid | Wilhelmy Plate Method | 0.047 |  | TRUE | 0.047 | [62 empty] | C,H,N,O | kept | TRUE | inchikey:ZBCBWPMODOFKDW-UHFFFAOYSA-N | Density, speed of sound, viscosity, refractive index and surface tension of N-methyl-2-pyrrolidone + diethanolamine (or triethanolamine) from T = (293.15 to 323.15) K | single | 1 | 0.047 | 0.047 | 0 | 0.003354 | -3.0576 | 0.99097 | -6.0862e-05 | 0.065053 | 0.99164 | 5.7739 | 0.027537 | 0.99139 | -0.0013146 | -2.6677 | ok | surface_tension_decreases_with_temperature | ok | inchikey | ZBCBWPMODOFKDW-UHFFFAOYSA-N | 8113 |  |  | C(CO)NCCO | C4H11NO2 | 2-(2-hydroxyethylamino)ethanol | ZBCBWPMODOFKDW-UHFFFAOYSA-N | C(CO)NCCO | C(CO)NCCO | TRUE | TRUE | TRUE | 8113 | existing_pubchem_cid | 8113 | 541.9944 | 8 | 293.15 | 542.2611 | 516.4 °F ; 268.8 °C ; 217 °C ; 20 °C ; 268.80 °C | ok
D:\PyProjects\extend\real data\NIST\ThermoML.v2020-09-30\10.1016\j.jct.2013.01.020.xml | 10.1016/j.jct.2013.01.020 | Density, speed of sound, viscosity, refractive index and surface tension of N-methyl-2-pyrrolidone + diethanolamine (or triethanolamine) from T = (293.15 to 323.15) K | 2013 | J. Chem. Thermodyn. | 11 | 1 | diethanolamine |  | C4H11NO2 | 待定 | diethanolamine | C4H11NO2 |  | 待定 | ZBCBWPMODOFKDW-UHFFFAOYSA-N | InChI=1S/C4H11NO2/c6-3-1-5-2-4-7/h5-7H,1-4H2 | 303.15 |  | 303.15 |  | Surface tension liquid-gas, N/m | N/m | Liquid | Wilhelmy Plate Method | 0.0465 |  | TRUE | 0.0465 | [62 empty] | C,H,N,O | kept | TRUE | inchikey:ZBCBWPMODOFKDW-UHFFFAOYSA-N | Density, speed of sound, viscosity, refractive index and surface tension of N-methyl-2-pyrrolidone + diethanolamine (or triethanolamine) from T = (293.15 to 323.15) K | single | 1 | 0.0465 | 0.0465 | 0 | 0.0032987 | -3.0683 | 0.99097 | -6.0862e-05 | 0.065053 | 0.99164 | 5.7739 | 0.027537 | 0.99139 | -0.0013146 | -2.6677 | ok | surface_tension_decreases_with_temperature | ok | inchikey | ZBCBWPMODOFKDW-UHFFFAOYSA-N | 8113 |  |  | C(CO)NCCO | C4H11NO2 | 2-(2-hydroxyethylamino)ethanol | ZBCBWPMODOFKDW-UHFFFAOYSA-N | C(CO)NCCO | C(CO)NCCO | TRUE | TRUE | TRUE | 8113 | existing_pubchem_cid | 8113 | 541.9944 | 8 | 293.15 | 542.2611 | 516.4 °F ; 268.8 °C ; 217 °C ; 20 °C ; 268.80 °C | ok
D:\PyProjects\extend\real data\NIST\ThermoML.v2020-09-30\10.1016\j.jct.2013.01.020.xml | 10.1016/j.jct.2013.01.020 | Density, speed of sound, viscosity, refractive index and surface tension of N-methyl-2-pyrrolidone + diethanolamine (or triethanolamine) from T = (293.15 to 323.15) K | 2013 | J. Chem. Thermodyn. | 11 | 1 | diethanolamine |  | C4H11NO2 | 待定 | diethanolamine | C4H11NO2 |  | 待定 | ZBCBWPMODOFKDW-UHFFFAOYSA-N | InChI=1S/C4H11NO2/c6-3-1-5-2-4-7/h5-7H,1-4H2 | 313.15 |  | 313.15 |  | Surface tension liquid-gas, N/m | N/m | Liquid | Wilhelmy Plate Method | 0.046 |  | TRUE | 0.046 | [62 empty] | C,H,N,O | kept | TRUE | inchikey:ZBCBWPMODOFKDW-UHFFFAOYSA-N | Density, speed of sound, viscosity, refractive index and surface tension of N-methyl-2-pyrrolidone + diethanolamine (or triethanolamine) from T = (293.15 to 323.15) K | single | 1 | 0.046 | 0.046 | 0 | 0.0031934 | -3.0791 | 0.99097 | -6.0862e-05 | 0.065053 | 0.99164 | 5.7739 | 0.027537 | 0.99139 | -0.0013146 | -2.6677 | ok | surface_tension_decreases_with_temperature | ok | inchikey | ZBCBWPMODOFKDW-UHFFFAOYSA-N | 8113 |  |  | C(CO)NCCO | C4H11NO2 | 2-(2-hydroxyethylamino)ethanol | ZBCBWPMODOFKDW-UHFFFAOYSA-N | C(CO)NCCO | C(CO)NCCO | TRUE | TRUE | TRUE | 8113 | existing_pubchem_cid | 8113 | 541.9944 | 8 | 293.15 | 542.2611 | 516.4 °F ; 268.8 °C ; 217 °C ; 20 °C ; 268.80 °C | ok
D:\PyProjects\extend\real data\NIST\ThermoML.v2020-09-30\10.1016\j.jct.2013.01.020.xml | 10.1016/j.jct.2013.01.020 | Density, speed of sound, viscosity, refractive index and surface tension of N-methyl-2-pyrrolidone + diethanolamine (or triethanolamine) from T = (293.15 to 323.15) K | 2013 | J. Chem. Thermodyn. | 11 | 1 | diethanolamine |  | C4H11NO2 | 待定 | diethanolamine | C4H11NO2 |  | 待定 | ZBCBWPMODOFKDW-UHFFFAOYSA-N | InChI=1S/C4H11NO2/c6-3-1-5-2-4-7/h5-7H,1-4H2 | 323.15 |  | 323.15 |  | Surface tension liquid-gas, N/m | N/m | Liquid | Wilhelmy Plate Method | 0.0454 |  | TRUE | 0.0454 | [62 empty] | C,H,N,O | kept | TRUE | inchikey:ZBCBWPMODOFKDW-UHFFFAOYSA-N | Density, speed of sound, viscosity, refractive index and surface tension of N-methyl-2-pyrrolidone + diethanolamine (or triethanolamine) from T = (293.15 to 323.15) K | single | 1 | 0.0454 | 0.0454 | 0 | 0.0030945 | -3.0922 | 0.99097 | -6.0862e-05 | 0.065053 | 0.99164 | 5.7739 | 0.027537 | 0.99139 | -0.0013146 | -2.6677 | ok | surface_tension_decreases_with_temperature | ok | inchikey | ZBCBWPMODOFKDW-UHFFFAOYSA-N | 8113 |  |  | C(CO)NCCO | C4H11NO2 | 2-(2-hydroxyethylamino)ethanol | ZBCBWPMODOFKDW-UHFFFAOYSA-N | C(CO)NCCO | C(CO)NCCO | TRUE | TRUE | TRUE | 8113 | existing_pubchem_cid | 8113 | 541.9944 | 8 | 293.15 | 542.2611 | 516.4 °F ; 268.8 °C ; 217 °C ; 20 °C ; 268.80 °C | ok
D:\PyProjects\extend\real data\NIST\ThermoML.v2020-09-30\10.1021\je060199g.xml | 10.1021/je060199g | Surface Tension of Liquid Fluorocompounds | 2006 | J. Chem. Eng. Data | 1 | 1 | perfluorohexane |  | C6F14 | 待定 | perfluorohexane | C6F14 |  | 待定 | ZJIJAJXFLBMLCK-UHFFFAOYSA-N | InChI=1S/C6F14/c7-1(8,3(11,12)5(15,16)17)2(9,10)4(13,14)6(18,19)20 | 283.15 |  | 283.15 |  | Surface tension liquid-gas, N/m | N/m | Liquid | RINGTE:UFactor:0.5 | 0.01413 |  | TRUE | 0.01413 | [62 empty] | C,F | kept | TRUE | inchikey:ZJIJAJXFLBMLCK-UHFFFAOYSA-N | Surface Tension of Liquid Fluorocompounds | single | 1 | 0.01413 | 0.01413 | 0 | 0.0035317 | -4.2595 | 0.9952 | -0.00011634 | 0.047017 | 0.99669 | 10.1592 | -0.021771 | 0.99689 | -0.0092248 | -1.6483 | ok | surface_tension_decreases_with_temperature | ok | inchikey | ZJIJAJXFLBMLCK-UHFFFAOYSA-N | 9639 |  |  | C(C(C(C(F)(F)F)(F)F)(F)F)(C(C(F)(F)F)(F)F)(F)F | C6F14 | 1,1,1,2,2,3,3,4,4,5,5,6,6,6-tetradecafluorohexane | ZJIJAJXFLBMLCK-UHFFFAOYSA-N | C(C(C(C(F)(F)F)(F)F)(F)F)(C(C(F)(F)F)(F)F)(F)F | C(C(C(C(F)(F)F)(F)F)(F)F)(C(C(F)(F)F)(F)F)(F)F | TRUE | TRUE | TRUE | 9639 | existing_pubchem_cid | 9639 | 330.35 | 1 | 330.35 | 330.35 | 57.2 °C | ok
D:\PyProjects\extend\real data\NIST\ThermoML.v2020-09-30\10.1021\je060199g.xml | 10.1021/je060199g | Surface Tension of Liquid Fluorocompounds | 2006 | J. Chem. Eng. Data | 1 | 1 | perfluorohexane |  | C6F14 | 待定 | perfluorohexane | C6F14 |  | 待定 | ZJIJAJXFLBMLCK-UHFFFAOYSA-N | InChI=1S/C6F14/c7-1(8,3(11,12)5(15,16)17)2(9,10)4(13,14)6(18,19)20 | 288.15 |  | 288.15 |  | Surface tension liquid-gas, N/m | N/m | Liquid | RINGTE:UFactor:0.5 | 0.01344 |  | TRUE | 0.01344 | [62 empty] | C,F | kept | TRUE | inchikey:ZJIJAJXFLBMLCK-UHFFFAOYSA-N | Surface Tension of Liquid Fluorocompounds | single | 1 | 0.01344 | 0.01344 | 0 | 0.0034704 | -4.3095 | 0.9952 | -0.00011634 | 0.047017 | 0.99669 | 10.1592 | -0.021771 | 0.99689 | -0.0092248 | -1.6483 | ok | surface_tension_decreases_with_temperature | ok | inchikey | ZJIJAJXFLBMLCK-UHFFFAOYSA-N | 9639 |  |  | C(C(C(C(F)(F)F)(F)F)(F)F)(C(C(F)(F)F)(F)F)(F)F | C6F14 | 1,1,1,2,2,3,3,4,4,5,5,6,6,6-tetradecafluorohexane | ZJIJAJXFLBMLCK-UHFFFAOYSA-N | C(C(C(C(F)(F)F)(F)F)(F)F)(C(C(F)(F)F)(F)F)(F)F | C(C(C(C(F)(F)F)(F)F)(F)F)(C(C(F)(F)F)(F)F)(F)F | TRUE | TRUE | TRUE | 9639 | existing_pubchem_cid | 9639 | 330.35 | 1 | 330.35 | 330.35 | 57.2 °C | ok
D:\PyProjects\extend\real data\NIST\ThermoML.v2020-09-30\10.1021\je060199g.xml | 10.1021/je060199g | Surface Tension of Liquid Fluorocompounds | 2006 | J. Chem. Eng. Data | 1 | 1 | perfluorohexane |  | C6F14 | 待定 | perfluorohexane | C6F14 |  | 待定 | ZJIJAJXFLBMLCK-UHFFFAOYSA-N | InChI=1S/C6F14/c7-1(8,3(11,12)5(15,16)17)2(9,10)4(13,14)6(18,19)20 | 293.15 |  | 293.15 |  | Surface tension liquid-gas, N/m | N/m | Liquid | RINGTE:UFactor:0.5 | 0.01297 |  | TRUE | 0.01297 | [62 empty] | C,F | kept | TRUE | inchikey:ZJIJAJXFLBMLCK-UHFFFAOYSA-N | Surface Tension of Liquid Fluorocompounds | single | 1 | 0.01297 | 0.01297 | 0 | 0.0034112 | -4.3451 | 0.9952 | -0.00011634 | 0.047017 | 0.99669 | 10.1592 | -0.021771 | 0.99689 | -0.0092248 | -1.6483 | ok | surface_tension_decreases_with_temperature | ok | inchikey | ZJIJAJXFLBMLCK-UHFFFAOYSA-N | 9639 |  |  | C(C(C(C(F)(F)F)(F)F)(F)F)(C(C(F)(F)F)(F)F)(F)F | C6F14 | 1,1,1,2,2,3,3,4,4,5,5,6,6,6-tetradecafluorohexane | ZJIJAJXFLBMLCK-UHFFFAOYSA-N | C(C(C(C(F)(F)F)(F)F)(F)F)(C(C(F)(F)F)(F)F)(F)F | C(C(C(C(F)(F)F)(F)F)(F)F)(C(C(F)(F)F)(F)F)(F)F | TRUE | TRUE | TRUE | 9639 | existing_pubchem_cid | 9639 | 330.35 | 1 | 330.35 | 330.35 | 57.2 °C | ok
D:\PyProjects\extend\real data\NIST\ThermoML.v2020-09-30\10.1021\je060199g.xml | 10.1021/je060199g | Surface Tension of Liquid Fluorocompounds | 2006 | J. Chem. Eng. Data | 1 | 1 | perfluorohexane |  | C6F14 | 待定 | perfluorohexane | C6F14 |  | 待定 | ZJIJAJXFLBMLCK-UHFFFAOYSA-N | InChI=1S/C6F14/c7-1(8,3(11,12)5(15,16)17)2(9,10)4(13,14)6(18,19)20 | 298.15 |  | 298.15 |  | Surface tension liquid-gas, N/m | N/m | Liquid | RINGTE:UFactor:0.5 | 0.01223 |  | TRUE | 0.01223 | [62 empty] | C,F | kept | TRUE | inchikey:ZJIJAJXFLBMLCK-UHFFFAOYSA-N | Surface Tension of Liquid Fluorocompounds | single | 1 | 0.01223 | 0.01223 | 0 | 0.003354 | -4.4039 | 0.9952 | -0.00011634 | 0.047017 | 0.99669 | 10.1592 | -0.021771 | 0.99689 | -0.0092248 | -1.6483 | ok | surface_tension_decreases_with_temperature | ok | inchikey | ZJIJAJXFLBMLCK-UHFFFAOYSA-N | 9639 |  |  | C(C(C(C(F)(F)F)(F)F)(F)F)(C(C(F)(F)F)(F)F)(F)F | C6F14 | 1,1,1,2,2,3,3,4,4,5,5,6,6,6-tetradecafluorohexane | ZJIJAJXFLBMLCK-UHFFFAOYSA-N | C(C(C(C(F)(F)F)(F)F)(F)F)(C(C(F)(F)F)(F)F)(F)F | C(C(C(C(F)(F)F)(F)F)(F)F)(C(C(F)(F)F)(F)F)(F)F | TRUE | TRUE | TRUE | 9639 | existing_pubchem_cid | 9639 | 330.35 | 1 | 330.35 | 330.35 | 57.2 °C | ok
D:\PyProjects\extend\real data\NIST\ThermoML.v2020-09-30\10.1021\je060199g.xml | 10.1021/je060199g | Surface Tension of Liquid Fluorocompounds | 2006 | J. Chem. Eng. Data | 1 | 1 | perfluorohexane |  | C6F14 | 待定 | perfluorohexane | C6F14 |  | 待定 | ZJIJAJXFLBMLCK-UHFFFAOYSA-N | InChI=1S/C6F14/c7-1(8,3(11,12)5(15,16)17)2(9,10)4(13,14)6(18,19)20 | 303.15 |  | 303.15 |  | Surface tension liquid-gas, N/m | N/m | Liquid | RINGTE:UFactor:0.5 | 0.0117 |  | TRUE | 0.0117 | [62 empty] | C,F | kept | TRUE | inchikey:ZJIJAJXFLBMLCK-UHFFFAOYSA-N | Surface Tension of Liquid Fluorocompounds | single | 1 | 0.0117 | 0.0117 | 0 | 0.0032987 | -4.4482 | 0.9952 | -0.00011634 | 0.047017 | 0.99669 | 10.1592 | -0.021771 | 0.99689 | -0.0092248 | -1.6483 | ok | surface_tension_decreases_with_temperature | ok | inchikey | ZJIJAJXFLBMLCK-UHFFFAOYSA-N | 9639 |  |  | C(C(C(C(F)(F)F)(F)F)(F)F)(C(C(F)(F)F)(F)F)(F)F | C6F14 | 1,1,1,2,2,3,3,4,4,5,5,6,6,6-tetradecafluorohexane | ZJIJAJXFLBMLCK-UHFFFAOYSA-N | C(C(C(C(F)(F)F)(F)F)(F)F)(C(C(F)(F)F)(F)F)(F)F | C(C(C(C(F)(F)F)(F)F)(F)F)(C(C(F)(F)F)(F)F)(F)F | TRUE | TRUE | TRUE | 9639 | existing_pubchem_cid | 9639 | 330.35 | 1 | 330.35 | 330.35 | 57.2 °C | ok
D:\PyProjects\extend\real data\NIST\ThermoML.v2020-09-30\10.1021\je060199g.xml | 10.1021/je060199g | Surface Tension of Liquid Fluorocompounds | 2006 | J. Chem. Eng. Data | 1 | 1 | perfluorohexane |  | C6F14 | 待定 | perfluorohexane | C6F14 |  | 待定 | ZJIJAJXFLBMLCK-UHFFFAOYSA-N | InChI=1S/C6F14/c7-1(8,3(11,12)5(15,16)17)2(9,10)4(13,14)6(18,19)20 | 308.15 |  | 308.15 |  | Surface tension liquid-gas, N/m | N/m | Liquid | RINGTE:UFactor:0.5 | 0.01125 |  | TRUE | 0.01125 | [62 empty] | C,F | kept | TRUE | inchikey:ZJIJAJXFLBMLCK-UHFFFAOYSA-N | Surface Tension of Liquid Fluorocompounds | single | 1 | 0.01125 | 0.01125 | 0 | 0.0032452 | -4.4874 | 0.9952 | -0.00011634 | 0.047017 | 0.99669 | 10.1592 | -0.021771 | 0.99689 | -0.0092248 | -1.6483 | ok | surface_tension_decreases_with_temperature | ok | inchikey | ZJIJAJXFLBMLCK-UHFFFAOYSA-N | 9639 |  |  | C(C(C(C(F)(F)F)(F)F)(F)F)(C(C(F)(F)F)(F)F)(F)F | C6F14 | 1,1,1,2,2,3,3,4,4,5,5,6,6,6-tetradecafluorohexane | ZJIJAJXFLBMLCK-UHFFFAOYSA-N | C(C(C(C(F)(F)F)(F)F)(F)F)(C(C(F)(F)F)(F)F)(F)F | C(C(C(C(F)(F)F)(F)F)(F)F)(C(C(F)(F)F)(F)F)(F)F | TRUE | TRUE | TRUE | 9639 | existing_pubchem_cid | 9639 | 330.35 | 1 | 330.35 | 330.35 | 57.2 °C | ok
D:\PyProjects\extend\real data\NIST\ThermoML.v2020-09-30\10.1021\je0201323.xml | 10.1021/je0201323 | Surface Tension of Pure Liquids and Binary Liquid Mixtures | 2003 | J. Chem. Eng. Data | 5 | 1 | dimethylformamide |  | C3H7NO | 待定 | dimethylformamide | C3H7NO |  | 待定 | ZMXDDKWLCZADIW-UHFFFAOYSA-N | InChI=1S/C3H7NO/c1-4(2)3-5/h3H,1-2H3 | 277.85 |  | 277.85 |  | Surface tension liquid-gas, N/m | N/m | Liquid | Pendant drop shape | 0.03816 |  | TRUE | 0.03816 | [62 empty] | C,H,N,O | kept | TRUE | inchikey:ZMXDDKWLCZADIW-UHFFFAOYSA-N | Surface Tension of Pure Liquids and Binary Liquid Mixtures | single | 1 | 0.03816 | 0.03816 | 0 | 0.0035991 | -3.266 | 0.99907 | -0.00012159 | 0.07199 | 0.99418 | 11.0513 | -0.0014415 | 0.99697 | -0.0034696 | -2.2986 | ok | surface_tension_decreases_with_temperature | ok | inchikey | ZMXDDKWLCZADIW-UHFFFAOYSA-N | 6228 |  |  | CN(C)C=O | C3H7NO | N,N-dimethylformamide | ZMXDDKWLCZADIW-UHFFFAOYSA-N | CN(C)C=O | CN(C)C=O | TRUE | TRUE | TRUE | 6228 | existing_pubchem_cid | 6228 | 425.9278 | 7 | 298.15 | 426.15 | 300 to 313 °F ; 152.8 °C ; 76 °C ; 25 °C ; 153 °C | ok
D:\PyProjects\extend\real data\NIST\ThermoML.v2020-09-30\10.1021\je0201323.xml | 10.1021/je0201323 | Surface Tension of Pure Liquids and Binary Liquid Mixtures | 2003 | J. Chem. Eng. Data | 5 | 1 | dimethylformamide |  | C3H7NO | 待定 | dimethylformamide | C3H7NO |  | 待定 | ZMXDDKWLCZADIW-UHFFFAOYSA-N | InChI=1S/C3H7NO/c1-4(2)3-5/h3H,1-2H3 | 287.81 |  | 287.81 |  | Surface tension liquid-gas, N/m | N/m | Liquid | Pendant drop shape | 0.03696 |  | TRUE | 0.03696 | [62 empty] | C,H,N,O | kept | TRUE | inchikey:ZMXDDKWLCZADIW-UHFFFAOYSA-N | Surface Tension of Pure Liquids and Binary Liquid Mixtures | single | 1 | 0.03696 | 0.03696 | 0 | 0.0034745 | -3.2979 | 0.99907 | -0.00012159 | 0.07199 | 0.99418 | 11.0513 | -0.0014415 | 0.99697 | -0.0034696 | -2.2986 | ok | surface_tension_decreases_with_temperature | ok | inchikey | ZMXDDKWLCZADIW-UHFFFAOYSA-N | 6228 |  |  | CN(C)C=O | C3H7NO | N,N-dimethylformamide | ZMXDDKWLCZADIW-UHFFFAOYSA-N | CN(C)C=O | CN(C)C=O | TRUE | TRUE | TRUE | 6228 | existing_pubchem_cid | 6228 | 425.9278 | 7 | 298.15 | 426.15 | 300 to 313 °F ; 152.8 °C ; 76 °C ; 25 °C ; 153 °C | ok
D:\PyProjects\extend\real data\NIST\ThermoML.v2020-09-30\10.1021\je0201323.xml | 10.1021/je0201323 | Surface Tension of Pure Liquids and Binary Liquid Mixtures | 2003 | J. Chem. Eng. Data | 5 | 1 | dimethylformamide |  | C3H7NO | 待定 | dimethylformamide | C3H7NO |  | 待定 | ZMXDDKWLCZADIW-UHFFFAOYSA-N | InChI=1S/C3H7NO/c1-4(2)3-5/h3H,1-2H3 | 297.82 |  | 297.82 |  | Surface tension liquid-gas, N/m | N/m | Liquid | Pendant drop shape | 0.03583 |  | TRUE | 0.03583 | [62 empty] | C,H,N,O | kept | TRUE | inchikey:ZMXDDKWLCZADIW-UHFFFAOYSA-N | Surface Tension of Pure Liquids and Binary Liquid Mixtures | single | 1 | 0.03583 | 0.03583 | 0 | 0.0033577 | -3.329 | 0.99907 | -0.00012159 | 0.07199 | 0.99418 | 11.0513 | -0.0014415 | 0.99697 | -0.0034696 | -2.2986 | ok | surface_tension_decreases_with_temperature | ok | inchikey | ZMXDDKWLCZADIW-UHFFFAOYSA-N | 6228 |  |  | CN(C)C=O | C3H7NO | N,N-dimethylformamide | ZMXDDKWLCZADIW-UHFFFAOYSA-N | CN(C)C=O | CN(C)C=O | TRUE | TRUE | TRUE | 6228 | existing_pubchem_cid | 6228 | 425.9278 | 7 | 298.15 | 426.15 | 300 to 313 °F ; 152.8 °C ; 76 °C ; 25 °C ; 153 °C | ok
D:\PyProjects\extend\real data\NIST\ThermoML.v2020-09-30\10.1021\je0201323.xml | 10.1021/je0201323 | Surface Tension of Pure Liquids and Binary Liquid Mixtures | 2003 | J. Chem. Eng. Data | 5 | 1 | dimethylformamide |  | C3H7NO | 待定 | dimethylformamide | C3H7NO |  | 待定 | ZMXDDKWLCZADIW-UHFFFAOYSA-N | InChI=1S/C3H7NO/c1-4(2)3-5/h3H,1-2H3 | 307.86 |  | 307.86 |  | Surface tension liquid-gas, N/m | N/m | Liquid | Pendant drop shape | 0.03465 |  | TRUE | 0.03465 | [62 empty] | C,H,N,O | kept | TRUE | inchikey:ZMXDDKWLCZADIW-UHFFFAOYSA-N | Surface Tension of Pure Liquids and Binary Liquid Mixtures | single | 1 | 0.03465 | 0.03465 | 0 | 0.0032482 | -3.3625 | 0.99907 | -0.00012159 | 0.07199 | 0.99418 | 11.0513 | -0.0014415 | 0.99697 | -0.0034696 | -2.2986 | ok | surface_tension_decreases_with_temperature | ok | inchikey | ZMXDDKWLCZADIW-UHFFFAOYSA-N | 6228 |  |  | CN(C)C=O | C3H7NO | N,N-dimethylformamide | ZMXDDKWLCZADIW-UHFFFAOYSA-N | CN(C)C=O | CN(C)C=O | TRUE | TRUE | TRUE | 6228 | existing_pubchem_cid | 6228 | 425.9278 | 7 | 298.15 | 426.15 | 300 to 313 °F ; 152.8 °C ; 76 °C ; 25 °C ; 153 °C | ok
D:\PyProjects\extend\real data\NIST\ThermoML.v2020-09-30\10.1021\je0201323.xml | 10.1021/je0201323 | Surface Tension of Pure Liquids and Binary Liquid Mixtures | 2003 | J. Chem. Eng. Data | 5 | 1 | dimethylformamide |  | C3H7NO | 待定 | dimethylformamide | C3H7NO |  | 待定 | ZMXDDKWLCZADIW-UHFFFAOYSA-N | InChI=1S/C3H7NO/c1-4(2)3-5/h3H,1-2H3 | 317.86 |  | 317.86 |  | Surface tension liquid-gas, N/m | N/m | Liquid | Pendant drop shape | 0.03337 |  | TRUE | 0.03337 | [62 empty] | C,H,N,O | kept | TRUE | inchikey:ZMXDDKWLCZADIW-UHFFFAOYSA-N | Surface Tension of Pure Liquids and Binary Liquid Mixtures | single | 1 | 0.03337 | 0.03337 | 0 | 0.003146 | -3.4001 | 0.99907 | -0.00012159 | 0.07199 | 0.99418 | 11.0513 | -0.0014415 | 0.99697 | -0.0034696 | -2.2986 | ok | surface_tension_decreases_with_temperature | ok | inchikey | ZMXDDKWLCZADIW-UHFFFAOYSA-N | 6228 |  |  | CN(C)C=O | C3H7NO | N,N-dimethylformamide | ZMXDDKWLCZADIW-UHFFFAOYSA-N | CN(C)C=O | CN(C)C=O | TRUE | TRUE | TRUE | 6228 | existing_pubchem_cid | 6228 | 425.9278 | 7 | 298.15 | 426.15 | 300 to 313 °F ; 152.8 °C ; 76 °C ; 25 °C ; 153 °C | ok
D:\PyProjects\extend\real data\NIST\ThermoML.v2020-09-30\10.1021\je0201323.xml | 10.1021/je0201323 | Surface Tension of Pure Liquids and Binary Liquid Mixtures | 2003 | J. Chem. Eng. Data | 5 | 1 | dimethylformamide |  | C3H7NO | 待定 | dimethylformamide | C3H7NO |  | 待定 | ZMXDDKWLCZADIW-UHFFFAOYSA-N | InChI=1S/C3H7NO/c1-4(2)3-5/h3H,1-2H3 | 327.88 |  | 327.885 |  | Surface tension liquid-gas, N/m | N/m | Liquid | Pendant drop shape | 0.03203 |  | TRUE | 0.03203 | [62 empty] | C,H,N,O | kept | TRUE | inchikey:ZMXDDKWLCZADIW-UHFFFAOYSA-N | Surface Tension of Pure Liquids and Binary Liquid Mixtures | aggregated_duplicate_temperature | 2 | 0.03203 | 0.03203 | 0 | 0.0030498 | -3.4411 | 0.99907 | -0.00012159 | 0.07199 | 0.99418 | 11.0513 | -0.0014415 | 0.99697 | -0.0034696 | -2.2986 | ok | surface_tension_decreases_with_temperature | ok | inchikey | ZMXDDKWLCZADIW-UHFFFAOYSA-N | 6228 |  |  | CN(C)C=O | C3H7NO | N,N-dimethylformamide | ZMXDDKWLCZADIW-UHFFFAOYSA-N | CN(C)C=O | CN(C)C=O | TRUE | TRUE | TRUE | 6228 | existing_pubchem_cid | 6228 | 425.9278 | 7 | 298.15 | 426.15 | 300 to 313 °F ; 152.8 °C ; 76 °C ; 25 °C ; 153 °C | ok
D:\PyProjects\extend\real data\NIST\ThermoML.v2020-09-30\10.1016\j.jct.2017.07.008.xml | 10.1016/j.jct.2017.07.008 | Thermophysical properties of oxygenated thiophene derivatives: Experimental data and modelling | 2017 | J. Chem. Thermodyn. | 5 | 1 | 2-thiophenemethanol |  | C5H6OS | 待定 | 2-thiophenemethanol | C5H6OS |  | 待定 | ZPHGMBGIFODUMF-UHFFFAOYSA-N | InChI=1S/C5H6OS/c6-4-5-2-1-3-7-5/h1-3,6H,4H2 | 283.15 |  | 283.15 |  | Surface tension liquid-gas, N/m | N/m | Liquid | Drop volume | 0.0452 |  | TRUE | 0.0452 | [62 empty] | C,H,O,S | kept | TRUE | inchikey:ZPHGMBGIFODUMF-UHFFFAOYSA-N | Thermophysical properties of oxygenated thiophene derivatives: Experimental data and modelling | single | 1 | 0.0452 | 0.0452 | 0 | 0.0035317 | -3.0967 | 0.9997 | -0.00010717 | 0.075536 | 0.99666 | 10.2615 | 0.0091177 | 0.99898 | -0.0025404 | -2.376 | ok | surface_tension_decreases_with_temperature | ok | inchikey | ZPHGMBGIFODUMF-UHFFFAOYSA-N | 69467 |  |  | C1=CSC(=C1)CO | C5H6OS | thiophen-2-ylmethanol | ZPHGMBGIFODUMF-UHFFFAOYSA-N | C1=CSC(=C1)CO | C1=CSC(=C1)CO | TRUE | TRUE | TRUE | 69467 | existing_pubchem_cid | 69467 | 479.65 | 1 | 479.65 | 479.65 | 206.00 to 207.00 °C | ok
D:\PyProjects\extend\real data\NIST\ThermoML.v2020-09-30\10.1016\j.jct.2017.07.008.xml | 10.1016/j.jct.2017.07.008 | Thermophysical properties of oxygenated thiophene derivatives: Experimental data and modelling | 2017 | J. Chem. Thermodyn. | 5 | 1 | 2-thiophenemethanol |  | C5H6OS | 待定 | 2-thiophenemethanol | C5H6OS |  | 待定 | ZPHGMBGIFODUMF-UHFFFAOYSA-N | InChI=1S/C5H6OS/c6-4-5-2-1-3-7-5/h1-3,6H,4H2 | 285.65 |  | 285.65 |  | Surface tension liquid-gas, N/m | N/m | Liquid | Drop volume | 0.04493 |  | TRUE | 0.04493 | [62 empty] | C,H,O,S | kept | TRUE | inchikey:ZPHGMBGIFODUMF-UHFFFAOYSA-N | Thermophysical properties of oxygenated thiophene derivatives: Experimental data and modelling | single | 1 | 0.04493 | 0.04493 | 0 | 0.0035008 | -3.1026 | 0.9997 | -0.00010717 | 0.075536 | 0.99666 | 10.2615 | 0.0091177 | 0.99898 | -0.0025404 | -2.376 | ok | surface_tension_decreases_with_temperature | ok | inchikey | ZPHGMBGIFODUMF-UHFFFAOYSA-N | 69467 |  |  | C1=CSC(=C1)CO | C5H6OS | thiophen-2-ylmethanol | ZPHGMBGIFODUMF-UHFFFAOYSA-N | C1=CSC(=C1)CO | C1=CSC(=C1)CO | TRUE | TRUE | TRUE | 69467 | existing_pubchem_cid | 69467 | 479.65 | 1 | 479.65 | 479.65 | 206.00 to 207.00 °C | ok
D:\PyProjects\extend\real data\NIST\ThermoML.v2020-09-30\10.1016\j.jct.2017.07.008.xml | 10.1016/j.jct.2017.07.008 | Thermophysical properties of oxygenated thiophene derivatives: Experimental data and modelling | 2017 | J. Chem. Thermodyn. | 5 | 1 | 2-thiophenemethanol |  | C5H6OS | 待定 | 2-thiophenemethanol | C5H6OS |  | 待定 | ZPHGMBGIFODUMF-UHFFFAOYSA-N | InChI=1S/C5H6OS/c6-4-5-2-1-3-7-5/h1-3,6H,4H2 | 288.15 |  | 288.15 |  | Surface tension liquid-gas, N/m | N/m | Liquid | Drop volume | 0.04461 |  | TRUE | 0.04461 | [62 empty] | C,H,O,S | kept | TRUE | inchikey:ZPHGMBGIFODUMF-UHFFFAOYSA-N | Thermophysical properties of oxygenated thiophene derivatives: Experimental data and modelling | single | 1 | 0.04461 | 0.04461 | 0 | 0.0034704 | -3.1098 | 0.9997 | -0.00010717 | 0.075536 | 0.99666 | 10.2615 | 0.0091177 | 0.99898 | -0.0025404 | -2.376 | ok | surface_tension_decreases_with_temperature | ok | inchikey | ZPHGMBGIFODUMF-UHFFFAOYSA-N | 69467 |  |  | C1=CSC(=C1)CO | C5H6OS | thiophen-2-ylmethanol | ZPHGMBGIFODUMF-UHFFFAOYSA-N | C1=CSC(=C1)CO | C1=CSC(=C1)CO | TRUE | TRUE | TRUE | 69467 | existing_pubchem_cid | 69467 | 479.65 | 1 | 479.65 | 479.65 | 206.00 to 207.00 °C | ok
D:\PyProjects\extend\real data\NIST\ThermoML.v2020-09-30\10.1016\j.jct.2017.07.008.xml | 10.1016/j.jct.2017.07.008 | Thermophysical properties of oxygenated thiophene derivatives: Experimental data and modelling | 2017 | J. Chem. Thermodyn. | 5 | 1 | 2-thiophenemethanol |  | C5H6OS | 待定 | 2-thiophenemethanol | C5H6OS |  | 待定 | ZPHGMBGIFODUMF-UHFFFAOYSA-N | InChI=1S/C5H6OS/c6-4-5-2-1-3-7-5/h1-3,6H,4H2 | 290.65 |  | 290.65 |  | Surface tension liquid-gas, N/m | N/m | Liquid | Drop volume | 0.04439 |  | TRUE | 0.04439 | [62 empty] | C,H,O,S | kept | TRUE | inchikey:ZPHGMBGIFODUMF-UHFFFAOYSA-N | Thermophysical properties of oxygenated thiophene derivatives: Experimental data and modelling | single | 1 | 0.04439 | 0.04439 | 0 | 0.0034406 | -3.1147 | 0.9997 | -0.00010717 | 0.075536 | 0.99666 | 10.2615 | 0.0091177 | 0.99898 | -0.0025404 | -2.376 | ok | surface_tension_decreases_with_temperature | ok | inchikey | ZPHGMBGIFODUMF-UHFFFAOYSA-N | 69467 |  |  | C1=CSC(=C1)CO | C5H6OS | thiophen-2-ylmethanol | ZPHGMBGIFODUMF-UHFFFAOYSA-N | C1=CSC(=C1)CO | C1=CSC(=C1)CO | TRUE | TRUE | TRUE | 69467 | existing_pubchem_cid | 69467 | 479.65 | 1 | 479.65 | 479.65 | 206.00 to 207.00 °C | ok
D:\PyProjects\extend\real data\NIST\ThermoML.v2020-09-30\10.1016\j.jct.2017.07.008.xml | 10.1016/j.jct.2017.07.008 | Thermophysical properties of oxygenated thiophene derivatives: Experimental data and modelling | 2017 | J. Chem. Thermodyn. | 5 | 1 | 2-thiophenemethanol |  | C5H6OS | 待定 | 2-thiophenemethanol | C5H6OS |  | 待定 | ZPHGMBGIFODUMF-UHFFFAOYSA-N | InChI=1S/C5H6OS/c6-4-5-2-1-3-7-5/h1-3,6H,4H2 | 293.15 |  | 293.15 |  | Surface tension liquid-gas, N/m | N/m | Liquid | Drop volume | 0.04413 |  | TRUE | 0.04413 | [62 empty] | C,H,O,S | kept | TRUE | inchikey:ZPHGMBGIFODUMF-UHFFFAOYSA-N | Thermophysical properties of oxygenated thiophene derivatives: Experimental data and modelling | single | 1 | 0.04413 | 0.04413 | 0 | 0.0034112 | -3.1206 | 0.9997 | -0.00010717 | 0.075536 | 0.99666 | 10.2615 | 0.0091177 | 0.99898 | -0.0025404 | -2.376 | ok | surface_tension_decreases_with_temperature | ok | inchikey | ZPHGMBGIFODUMF-UHFFFAOYSA-N | 69467 |  |  | C1=CSC(=C1)CO | C5H6OS | thiophen-2-ylmethanol | ZPHGMBGIFODUMF-UHFFFAOYSA-N | C1=CSC(=C1)CO | C1=CSC(=C1)CO | TRUE | TRUE | TRUE | 69467 | existing_pubchem_cid | 69467 | 479.65 | 1 | 479.65 | 479.65 | 206.00 to 207.00 °C | ok
D:\PyProjects\extend\real data\NIST\ThermoML.v2020-09-30\10.1016\j.jct.2017.07.008.xml | 10.1016/j.jct.2017.07.008 | Thermophysical properties of oxygenated thiophene derivatives: Experimental data and modelling | 2017 | J. Chem. Thermodyn. | 5 | 1 | 2-thiophenemethanol |  | C5H6OS | 待定 | 2-thiophenemethanol | C5H6OS |  | 待定 | ZPHGMBGIFODUMF-UHFFFAOYSA-N | InChI=1S/C5H6OS/c6-4-5-2-1-3-7-5/h1-3,6H,4H2 | 295.65 |  | 295.65 |  | Surface tension liquid-gas, N/m | N/m | Liquid | Drop volume | 0.04383 |  | TRUE | 0.04383 | [62 empty] | C,H,O,S | kept | TRUE | inchikey:ZPHGMBGIFODUMF-UHFFFAOYSA-N | Thermophysical properties of oxygenated thiophene derivatives: Experimental data and modelling | single | 1 | 0.04383 | 0.04383 | 0 | 0.0033824 | -3.1274 | 0.9997 | -0.00010717 | 0.075536 | 0.99666 | 10.2615 | 0.0091177 | 0.99898 | -0.0025404 | -2.376 | ok | surface_tension_decreases_with_temperature | ok | inchikey | ZPHGMBGIFODUMF-UHFFFAOYSA-N | 69467 |  |  | C1=CSC(=C1)CO | C5H6OS | thiophen-2-ylmethanol | ZPHGMBGIFODUMF-UHFFFAOYSA-N | C1=CSC(=C1)CO | C1=CSC(=C1)CO | TRUE | TRUE | TRUE | 69467 | existing_pubchem_cid | 69467 | 479.65 | 1 | 479.65 | 479.65 | 206.00 to 207.00 °C | ok
D:\PyProjects\extend\real data\NIST\ThermoML.v2020-09-30\10.1016\j.jct.2017.07.008.xml | 10.1016/j.jct.2017.07.008 | Thermophysical properties of oxygenated thiophene derivatives: Experimental data and modelling | 2017 | J. Chem. Thermodyn. | 5 | 1 | 2-thiophenemethanol |  | C5H6OS | 待定 | 2-thiophenemethanol | C5H6OS |  | 待定 | ZPHGMBGIFODUMF-UHFFFAOYSA-N | InChI=1S/C5H6OS/c6-4-5-2-1-3-7-5/h1-3,6H,4H2 | 298.15 |  | 298.15 |  | Surface tension liquid-gas, N/m | N/m | Liquid | Drop volume | 0.04356 |  | TRUE | 0.04356 | [62 empty] | C,H,O,S | kept | TRUE | inchikey:ZPHGMBGIFODUMF-UHFFFAOYSA-N | Thermophysical properties of oxygenated thiophene derivatives: Experimental data and modelling | single | 1 | 0.04356 | 0.04356 | 0 | 0.003354 | -3.1336 | 0.9997 | -0.00010717 | 0.075536 | 0.99666 | 10.2615 | 0.0091177 | 0.99898 | -0.0025404 | -2.376 | ok | surface_tension_decreases_with_temperature | ok | inchikey | ZPHGMBGIFODUMF-UHFFFAOYSA-N | 69467 |  |  | C1=CSC(=C1)CO | C5H6OS | thiophen-2-ylmethanol | ZPHGMBGIFODUMF-UHFFFAOYSA-N | C1=CSC(=C1)CO | C1=CSC(=C1)CO | TRUE | TRUE | TRUE | 69467 | existing_pubchem_cid | 69467 | 479.65 | 1 | 479.65 | 479.65 | 206.00 to 207.00 °C | ok
D:\PyProjects\extend\real data\NIST\ThermoML.v2020-09-30\10.1016\j.jct.2017.07.008.xml | 10.1016/j.jct.2017.07.008 | Thermophysical properties of oxygenated thiophene derivatives: Experimental data and modelling | 2017 | J. Chem. Thermodyn. | 5 | 1 | 2-thiophenemethanol |  | C5H6OS | 待定 | 2-thiophenemethanol | C5H6OS |  | 待定 | ZPHGMBGIFODUMF-UHFFFAOYSA-N | InChI=1S/C5H6OS/c6-4-5-2-1-3-7-5/h1-3,6H,4H2 | 300.65 |  | 300.65 |  | Surface tension liquid-gas, N/m | N/m | Liquid | Drop volume | 0.04329 |  | TRUE | 0.04329 | [62 empty] | C,H,O,S | kept | TRUE | inchikey:ZPHGMBGIFODUMF-UHFFFAOYSA-N | Thermophysical properties of oxygenated thiophene derivatives: Experimental data and modelling | single | 1 | 0.04329 | 0.04329 | 0 | 0.0033261 | -3.1398 | 0.9997 | -0.00010717 | 0.075536 | 0.99666 | 10.2615 | 0.0091177 | 0.99898 | -0.0025404 | -2.376 | ok | surface_tension_decreases_with_temperature | ok | inchikey | ZPHGMBGIFODUMF-UHFFFAOYSA-N | 69467 |  |  | C1=CSC(=C1)CO | C5H6OS | thiophen-2-ylmethanol | ZPHGMBGIFODUMF-UHFFFAOYSA-N | C1=CSC(=C1)CO | C1=CSC(=C1)CO | TRUE | TRUE | TRUE | 69467 | existing_pubchem_cid | 69467 | 479.65 | 1 | 479.65 | 479.65 | 206.00 to 207.00 °C | ok
D:\PyProjects\extend\real data\NIST\ThermoML.v2020-09-30\10.1016\j.jct.2017.07.008.xml | 10.1016/j.jct.2017.07.008 | Thermophysical properties of oxygenated thiophene derivatives: Experimental data and modelling | 2017 | J. Chem. Thermodyn. | 5 | 1 | 2-thiophenemethanol |  | C5H6OS | 待定 | 2-thiophenemethanol | C5H6OS |  | 待定 | ZPHGMBGIFODUMF-UHFFFAOYSA-N | InChI=1S/C5H6OS/c6-4-5-2-1-3-7-5/h1-3,6H,4H2 | 303.15 |  | 303.15 |  | Surface tension liquid-gas, N/m | N/m | Liquid | Drop volume | 0.04304 |  | TRUE | 0.04304 | [62 empty] | C,H,O,S | kept | TRUE | inchikey:ZPHGMBGIFODUMF-UHFFFAOYSA-N | Thermophysical properties of oxygenated thiophene derivatives: Experimental data and modelling | single | 1 | 0.04304 | 0.04304 | 0 | 0.0032987 | -3.1456 | 0.9997 | -0.00010717 | 0.075536 | 0.99666 | 10.2615 | 0.0091177 | 0.99898 | -0.0025404 | -2.376 | ok | surface_tension_decreases_with_temperature | ok | inchikey | ZPHGMBGIFODUMF-UHFFFAOYSA-N | 69467 |  |  | C1=CSC(=C1)CO | C5H6OS | thiophen-2-ylmethanol | ZPHGMBGIFODUMF-UHFFFAOYSA-N | C1=CSC(=C1)CO | C1=CSC(=C1)CO | TRUE | TRUE | TRUE | 69467 | existing_pubchem_cid | 69467 | 479.65 | 1 | 479.65 | 479.65 | 206.00 to 207.00 °C | ok
D:\PyProjects\extend\real data\NIST\ThermoML.v2020-09-30\10.1016\j.jct.2017.07.008.xml | 10.1016/j.jct.2017.07.008 | Thermophysical properties of oxygenated thiophene derivatives: Experimental data and modelling | 2017 | J. Chem. Thermodyn. | 5 | 1 | 2-thiophenemethanol |  | C5H6OS | 待定 | 2-thiophenemethanol | C5H6OS |  | 待定 | ZPHGMBGIFODUMF-UHFFFAOYSA-N | InChI=1S/C5H6OS/c6-4-5-2-1-3-7-5/h1-3,6H,4H2 | 305.65 |  | 305.65 |  | Surface tension liquid-gas, N/m | N/m | Liquid | Drop volume | 0.04278 |  | TRUE | 0.04278 | [62 empty] | C,H,O,S | kept | TRUE | inchikey:ZPHGMBGIFODUMF-UHFFFAOYSA-N | Thermophysical properties of oxygenated thiophene derivatives: Experimental data and modelling | single | 1 | 0.04278 | 0.04278 | 0 | 0.0032717 | -3.1517 | 0.9997 | -0.00010717 | 0.075536 | 0.99666 | 10.2615 | 0.0091177 | 0.99898 | -0.0025404 | -2.376 | ok | surface_tension_decreases_with_temperature | ok | inchikey | ZPHGMBGIFODUMF-UHFFFAOYSA-N | 69467 |  |  | C1=CSC(=C1)CO | C5H6OS | thiophen-2-ylmethanol | ZPHGMBGIFODUMF-UHFFFAOYSA-N | C1=CSC(=C1)CO | C1=CSC(=C1)CO | TRUE | TRUE | TRUE | 69467 | existing_pubchem_cid | 69467 | 479.65 | 1 | 479.65 | 479.65 | 206.00 to 207.00 °C | ok
D:\PyProjects\extend\real data\NIST\ThermoML.v2020-09-30\10.1016\j.jct.2017.07.008.xml | 10.1016/j.jct.2017.07.008 | Thermophysical properties of oxygenated thiophene derivatives: Experimental data and modelling | 2017 | J. Chem. Thermodyn. | 5 | 1 | 2-thiophenemethanol |  | C5H6OS | 待定 | 2-thiophenemethanol | C5H6OS |  | 待定 | ZPHGMBGIFODUMF-UHFFFAOYSA-N | InChI=1S/C5H6OS/c6-4-5-2-1-3-7-5/h1-3,6H,4H2 | 308.15 |  | 308.15 |  | Surface tension liquid-gas, N/m | N/m | Liquid | Drop volume | 0.04254 |  | TRUE | 0.04254 | [62 empty] | C,H,O,S | kept | TRUE | inchikey:ZPHGMBGIFODUMF-UHFFFAOYSA-N | Thermophysical properties of oxygenated thiophene derivatives: Experimental data and modelling | single | 1 | 0.04254 | 0.04254 | 0 | 0.0032452 | -3.1573 | 0.9997 | -0.00010717 | 0.075536 | 0.99666 | 10.2615 | 0.0091177 | 0.99898 | -0.0025404 | -2.376 | ok | surface_tension_decreases_with_temperature | ok | inchikey | ZPHGMBGIFODUMF-UHFFFAOYSA-N | 69467 |  |  | C1=CSC(=C1)CO | C5H6OS | thiophen-2-ylmethanol | ZPHGMBGIFODUMF-UHFFFAOYSA-N | C1=CSC(=C1)CO | C1=CSC(=C1)CO | TRUE | TRUE | TRUE | 69467 | existing_pubchem_cid | 69467 | 479.65 | 1 | 479.65 | 479.65 | 206.00 to 207.00 °C | ok
D:\PyProjects\extend\real data\NIST\ThermoML.v2020-09-30\10.1016\j.jct.2017.07.008.xml | 10.1016/j.jct.2017.07.008 | Thermophysical properties of oxygenated thiophene derivatives: Experimental data and modelling | 2017 | J. Chem. Thermodyn. | 5 | 1 | 2-thiophenemethanol |  | C5H6OS | 待定 | 2-thiophenemethanol | C5H6OS |  | 待定 | ZPHGMBGIFODUMF-UHFFFAOYSA-N | InChI=1S/C5H6OS/c6-4-5-2-1-3-7-5/h1-3,6H,4H2 | 310.65 |  | 310.65 |  | Surface tension liquid-gas, N/m | N/m | Liquid | Drop volume | 0.04227 |  | TRUE | 0.04227 | [62 empty] | C,H,O,S | kept | TRUE | inchikey:ZPHGMBGIFODUMF-UHFFFAOYSA-N | Thermophysical properties of oxygenated thiophene derivatives: Experimental data and modelling | single | 1 | 0.04227 | 0.04227 | 0 | 0.0032191 | -3.1637 | 0.9997 | -0.00010717 | 0.075536 | 0.99666 | 10.2615 | 0.0091177 | 0.99898 | -0.0025404 | -2.376 | ok | surface_tension_decreases_with_temperature | ok | inchikey | ZPHGMBGIFODUMF-UHFFFAOYSA-N | 69467 |  |  | C1=CSC(=C1)CO | C5H6OS | thiophen-2-ylmethanol | ZPHGMBGIFODUMF-UHFFFAOYSA-N | C1=CSC(=C1)CO | C1=CSC(=C1)CO | TRUE | TRUE | TRUE | 69467 | existing_pubchem_cid | 69467 | 479.65 | 1 | 479.65 | 479.65 | 206.00 to 207.00 °C | ok
D:\PyProjects\extend\real data\NIST\ThermoML.v2020-09-30\10.1016\j.jct.2017.07.008.xml | 10.1016/j.jct.2017.07.008 | Thermophysical properties of oxygenated thiophene derivatives: Experimental data and modelling | 2017 | J. Chem. Thermodyn. | 5 | 1 | 2-thiophenemethanol |  | C5H6OS | 待定 | 2-thiophenemethanol | C5H6OS |  | 待定 | ZPHGMBGIFODUMF-UHFFFAOYSA-N | InChI=1S/C5H6OS/c6-4-5-2-1-3-7-5/h1-3,6H,4H2 | 313.15 |  | 313.15 |  | Surface tension liquid-gas, N/m | N/m | Liquid | Drop volume | 0.04196 |  | TRUE | 0.04196 | [62 empty] | C,H,O,S | kept | TRUE | inchikey:ZPHGMBGIFODUMF-UHFFFAOYSA-N | Thermophysical properties of oxygenated thiophene derivatives: Experimental data and modelling | single | 1 | 0.04196 | 0.04196 | 0 | 0.0031934 | -3.171 | 0.9997 | -0.00010717 | 0.075536 | 0.99666 | 10.2615 | 0.0091177 | 0.99898 | -0.0025404 | -2.376 | ok | surface_tension_decreases_with_temperature | ok | inchikey | ZPHGMBGIFODUMF-UHFFFAOYSA-N | 69467 |  |  | C1=CSC(=C1)CO | C5H6OS | thiophen-2-ylmethanol | ZPHGMBGIFODUMF-UHFFFAOYSA-N | C1=CSC(=C1)CO | C1=CSC(=C1)CO | TRUE | TRUE | TRUE | 69467 | existing_pubchem_cid | 69467 | 479.65 | 1 | 479.65 | 479.65 | 206.00 to 207.00 °C | ok
D:\PyProjects\extend\real data\NIST\ThermoML.v2020-09-30\10.1016\j.jct.2017.07.008.xml | 10.1016/j.jct.2017.07.008 | Thermophysical properties of oxygenated thiophene derivatives: Experimental data and modelling | 2017 | J. Chem. Thermodyn. | 5 | 1 | 2-thiophenemethanol |  | C5H6OS | 待定 | 2-thiophenemethanol | C5H6OS |  | 待定 | ZPHGMBGIFODUMF-UHFFFAOYSA-N | InChI=1S/C5H6OS/c6-4-5-2-1-3-7-5/h1-3,6H,4H2 | 315.65 |  | 315.65 |  | Surface tension liquid-gas, N/m | N/m | Liquid | Drop volume | 0.04173 |  | TRUE | 0.04173 | [62 empty] | C,H,O,S | kept | TRUE | inchikey:ZPHGMBGIFODUMF-UHFFFAOYSA-N | Thermophysical properties of oxygenated thiophene derivatives: Experimental data and modelling | single | 1 | 0.04173 | 0.04173 | 0 | 0.0031681 | -3.1765 | 0.9997 | -0.00010717 | 0.075536 | 0.99666 | 10.2615 | 0.0091177 | 0.99898 | -0.0025404 | -2.376 | ok | surface_tension_decreases_with_temperature | ok | inchikey | ZPHGMBGIFODUMF-UHFFFAOYSA-N | 69467 |  |  | C1=CSC(=C1)CO | C5H6OS | thiophen-2-ylmethanol | ZPHGMBGIFODUMF-UHFFFAOYSA-N | C1=CSC(=C1)CO | C1=CSC(=C1)CO | TRUE | TRUE | TRUE | 69467 | existing_pubchem_cid | 69467 | 479.65 | 1 | 479.65 | 479.65 | 206.00 to 207.00 °C | ok
D:\PyProjects\extend\real data\NIST\ThermoML.v2020-09-30\10.1016\j.jct.2017.07.008.xml | 10.1016/j.jct.2017.07.008 | Thermophysical properties of oxygenated thiophene derivatives: Experimental data and modelling | 2017 | J. Chem. Thermodyn. | 5 | 1 | 2-thiophenemethanol |  | C5H6OS | 待定 | 2-thiophenemethanol | C5H6OS |  | 待定 | ZPHGMBGIFODUMF-UHFFFAOYSA-N | InChI=1S/C5H6OS/c6-4-5-2-1-3-7-5/h1-3,6H,4H2 | 318.15 |  | 318.15 |  | Surface tension liquid-gas, N/m | N/m | Liquid | Drop volume | 0.04148 |  | TRUE | 0.04148 | [62 empty] | C,H,O,S | kept | TRUE | inchikey:ZPHGMBGIFODUMF-UHFFFAOYSA-N | Thermophysical properties of oxygenated thiophene derivatives: Experimental data and modelling | single | 1 | 0.04148 | 0.04148 | 0 | 0.0031432 | -3.1825 | 0.9997 | -0.00010717 | 0.075536 | 0.99666 | 10.2615 | 0.0091177 | 0.99898 | -0.0025404 | -2.376 | ok | surface_tension_decreases_with_temperature | ok | inchikey | ZPHGMBGIFODUMF-UHFFFAOYSA-N | 69467 |  |  | C1=CSC(=C1)CO | C5H6OS | thiophen-2-ylmethanol | ZPHGMBGIFODUMF-UHFFFAOYSA-N | C1=CSC(=C1)CO | C1=CSC(=C1)CO | TRUE | TRUE | TRUE | 69467 | existing_pubchem_cid | 69467 | 479.65 | 1 | 479.65 | 479.65 | 206.00 to 207.00 °C | ok
D:\PyProjects\extend\real data\NIST\ThermoML.v2020-09-30\10.1016\j.jct.2017.07.008.xml | 10.1016/j.jct.2017.07.008 | Thermophysical properties of oxygenated thiophene derivatives: Experimental data and modelling | 2017 | J. Chem. Thermodyn. | 5 | 1 | 2-thiophenemethanol |  | C5H6OS | 待定 | 2-thiophenemethanol | C5H6OS |  | 待定 | ZPHGMBGIFODUMF-UHFFFAOYSA-N | InChI=1S/C5H6OS/c6-4-5-2-1-3-7-5/h1-3,6H,4H2 | 320.65 |  | 320.65 |  | Surface tension liquid-gas, N/m | N/m | Liquid | Drop volume | 0.04122 |  | TRUE | 0.04122 | [62 empty] | C,H,O,S | kept | TRUE | inchikey:ZPHGMBGIFODUMF-UHFFFAOYSA-N | Thermophysical properties of oxygenated thiophene derivatives: Experimental data and modelling | single | 1 | 0.04122 | 0.04122 | 0 | 0.0031187 | -3.1888 | 0.9997 | -0.00010717 | 0.075536 | 0.99666 | 10.2615 | 0.0091177 | 0.99898 | -0.0025404 | -2.376 | ok | surface_tension_decreases_with_temperature | ok | inchikey | ZPHGMBGIFODUMF-UHFFFAOYSA-N | 69467 |  |  | C1=CSC(=C1)CO | C5H6OS | thiophen-2-ylmethanol | ZPHGMBGIFODUMF-UHFFFAOYSA-N | C1=CSC(=C1)CO | C1=CSC(=C1)CO | TRUE | TRUE | TRUE | 69467 | existing_pubchem_cid | 69467 | 479.65 | 1 | 479.65 | 479.65 | 206.00 to 207.00 °C | ok
D:\PyProjects\extend\real data\NIST\ThermoML.v2020-09-30\10.1016\j.jct.2017.07.008.xml | 10.1016/j.jct.2017.07.008 | Thermophysical properties of oxygenated thiophene derivatives: Experimental data and modelling | 2017 | J. Chem. Thermodyn. | 5 | 1 | 2-thiophenemethanol |  | C5H6OS | 待定 | 2-thiophenemethanol | C5H6OS |  | 待定 | ZPHGMBGIFODUMF-UHFFFAOYSA-N | InChI=1S/C5H6OS/c6-4-5-2-1-3-7-5/h1-3,6H,4H2 | 323.15 |  | 323.15 |  | Surface tension liquid-gas, N/m | N/m | Liquid | Drop volume | 0.04095 |  | TRUE | 0.04095 | [62 empty] | C,H,O,S | kept | TRUE | inchikey:ZPHGMBGIFODUMF-UHFFFAOYSA-N | Thermophysical properties of oxygenated thiophene derivatives: Experimental data and modelling | single | 1 | 0.04095 | 0.04095 | 0 | 0.0030945 | -3.1954 | 0.9997 | -0.00010717 | 0.075536 | 0.99666 | 10.2615 | 0.0091177 | 0.99898 | -0.0025404 | -2.376 | ok | surface_tension_decreases_with_temperature | ok | inchikey | ZPHGMBGIFODUMF-UHFFFAOYSA-N | 69467 |  |  | C1=CSC(=C1)CO | C5H6OS | thiophen-2-ylmethanol | ZPHGMBGIFODUMF-UHFFFAOYSA-N | C1=CSC(=C1)CO | C1=CSC(=C1)CO | TRUE | TRUE | TRUE | 69467 | existing_pubchem_cid | 69467 | 479.65 | 1 | 479.65 | 479.65 | 206.00 to 207.00 °C | ok
D:\PyProjects\extend\real data\NIST\ThermoML.v2020-09-30\10.1016\j.jct.2017.07.008.xml | 10.1016/j.jct.2017.07.008 | Thermophysical properties of oxygenated thiophene derivatives: Experimental data and modelling | 2017 | J. Chem. Thermodyn. | 5 | 1 | 2-thiophenemethanol |  | C5H6OS | 待定 | 2-thiophenemethanol | C5H6OS |  | 待定 | ZPHGMBGIFODUMF-UHFFFAOYSA-N | InChI=1S/C5H6OS/c6-4-5-2-1-3-7-5/h1-3,6H,4H2 | 325.65 |  | 325.65 |  | Surface tension liquid-gas, N/m | N/m | Liquid | Drop volume | 0.04067 |  | TRUE | 0.04067 | [62 empty] | C,H,O,S | kept | TRUE | inchikey:ZPHGMBGIFODUMF-UHFFFAOYSA-N | Thermophysical properties of oxygenated thiophene derivatives: Experimental data and modelling | single | 1 | 0.04067 | 0.04067 | 0 | 0.0030708 | -3.2023 | 0.9997 | -0.00010717 | 0.075536 | 0.99666 | 10.2615 | 0.0091177 | 0.99898 | -0.0025404 | -2.376 | ok | surface_tension_decreases_with_temperature | ok | inchikey | ZPHGMBGIFODUMF-UHFFFAOYSA-N | 69467 |  |  | C1=CSC(=C1)CO | C5H6OS | thiophen-2-ylmethanol | ZPHGMBGIFODUMF-UHFFFAOYSA-N | C1=CSC(=C1)CO | C1=CSC(=C1)CO | TRUE | TRUE | TRUE | 69467 | existing_pubchem_cid | 69467 | 479.65 | 1 | 479.65 | 479.65 | 206.00 to 207.00 °C | ok
D:\PyProjects\extend\real data\NIST\ThermoML.v2020-09-30\10.1016\j.jct.2017.07.008.xml | 10.1016/j.jct.2017.07.008 | Thermophysical properties of oxygenated thiophene derivatives: Experimental data and modelling | 2017 | J. Chem. Thermodyn. | 5 | 1 | 2-thiophenemethanol |  | C5H6OS | 待定 | 2-thiophenemethanol | C5H6OS |  | 待定 | ZPHGMBGIFODUMF-UHFFFAOYSA-N | InChI=1S/C5H6OS/c6-4-5-2-1-3-7-5/h1-3,6H,4H2 | 328.15 |  | 328.15 |  | Surface tension liquid-gas, N/m | N/m | Liquid | Drop volume | 0.0404 |  | TRUE | 0.0404 | [62 empty] | C,H,O,S | kept | TRUE | inchikey:ZPHGMBGIFODUMF-UHFFFAOYSA-N | Thermophysical properties of oxygenated thiophene derivatives: Experimental data and modelling | single | 1 | 0.0404 | 0.0404 | 0 | 0.0030474 | -3.2089 | 0.9997 | -0.00010717 | 0.075536 | 0.99666 | 10.2615 | 0.0091177 | 0.99898 | -0.0025404 | -2.376 | ok | surface_tension_decreases_with_temperature | ok | inchikey | ZPHGMBGIFODUMF-UHFFFAOYSA-N | 69467 |  |  | C1=CSC(=C1)CO | C5H6OS | thiophen-2-ylmethanol | ZPHGMBGIFODUMF-UHFFFAOYSA-N | C1=CSC(=C1)CO | C1=CSC(=C1)CO | TRUE | TRUE | TRUE | 69467 | existing_pubchem_cid | 69467 | 479.65 | 1 | 479.65 | 479.65 | 206.00 to 207.00 °C | ok
D:\PyProjects\extend\real data\NIST\ThermoML.v2020-09-30\10.1016\j.jct.2017.07.008.xml | 10.1016/j.jct.2017.07.008 | Thermophysical properties of oxygenated thiophene derivatives: Experimental data and modelling | 2017 | J. Chem. Thermodyn. | 5 | 1 | 2-thiophenemethanol |  | C5H6OS | 待定 | 2-thiophenemethanol | C5H6OS |  | 待定 | ZPHGMBGIFODUMF-UHFFFAOYSA-N | InChI=1S/C5H6OS/c6-4-5-2-1-3-7-5/h1-3,6H,4H2 | 330.65 |  | 330.65 |  | Surface tension liquid-gas, N/m | N/m | Liquid | Drop volume | 0.0401 |  | TRUE | 0.0401 | [62 empty] | C,H,O,S | kept | TRUE | inchikey:ZPHGMBGIFODUMF-UHFFFAOYSA-N | Thermophysical properties of oxygenated thiophene derivatives: Experimental data and modelling | single | 1 | 0.0401 | 0.0401 | 0 | 0.0030243 | -3.2164 | 0.9997 | -0.00010717 | 0.075536 | 0.99666 | 10.2615 | 0.0091177 | 0.99898 | -0.0025404 | -2.376 | ok | surface_tension_decreases_with_temperature | ok | inchikey | ZPHGMBGIFODUMF-UHFFFAOYSA-N | 69467 |  |  | C1=CSC(=C1)CO | C5H6OS | thiophen-2-ylmethanol | ZPHGMBGIFODUMF-UHFFFAOYSA-N | C1=CSC(=C1)CO | C1=CSC(=C1)CO | TRUE | TRUE | TRUE | 69467 | existing_pubchem_cid | 69467 | 479.65 | 1 | 479.65 | 479.65 | 206.00 to 207.00 °C | ok
D:\PyProjects\extend\real data\NIST\ThermoML.v2020-09-30\10.1016\j.jct.2017.07.008.xml | 10.1016/j.jct.2017.07.008 | Thermophysical properties of oxygenated thiophene derivatives: Experimental data and modelling | 2017 | J. Chem. Thermodyn. | 5 | 1 | 2-thiophenemethanol |  | C5H6OS | 待定 | 2-thiophenemethanol | C5H6OS |  | 待定 | ZPHGMBGIFODUMF-UHFFFAOYSA-N | InChI=1S/C5H6OS/c6-4-5-2-1-3-7-5/h1-3,6H,4H2 | 333.15 |  | 333.15 |  | Surface tension liquid-gas, N/m | N/m | Liquid | Drop volume | 0.0398 |  | TRUE | 0.0398 | [62 empty] | C,H,O,S | kept | TRUE | inchikey:ZPHGMBGIFODUMF-UHFFFAOYSA-N | Thermophysical properties of oxygenated thiophene derivatives: Experimental data and modelling | single | 1 | 0.0398 | 0.0398 | 0 | 0.0030017 | -3.2239 | 0.9997 | -0.00010717 | 0.075536 | 0.99666 | 10.2615 | 0.0091177 | 0.99898 | -0.0025404 | -2.376 | ok | surface_tension_decreases_with_temperature | ok | inchikey | ZPHGMBGIFODUMF-UHFFFAOYSA-N | 69467 |  |  | C1=CSC(=C1)CO | C5H6OS | thiophen-2-ylmethanol | ZPHGMBGIFODUMF-UHFFFAOYSA-N | C1=CSC(=C1)CO | C1=CSC(=C1)CO | TRUE | TRUE | TRUE | 69467 | existing_pubchem_cid | 69467 | 479.65 | 1 | 479.65 | 479.65 | 206.00 to 207.00 °C | ok
D:\PyProjects\extend\real data\NIST\ThermoML.v2020-09-30\10.1016\j.jct.2017.07.008.xml | 10.1016/j.jct.2017.07.008 | Thermophysical properties of oxygenated thiophene derivatives: Experimental data and modelling | 2017 | J. Chem. Thermodyn. | 5 | 1 | 2-thiophenemethanol |  | C5H6OS | 待定 | 2-thiophenemethanol | C5H6OS |  | 待定 | ZPHGMBGIFODUMF-UHFFFAOYSA-N | InChI=1S/C5H6OS/c6-4-5-2-1-3-7-5/h1-3,6H,4H2 | 335.65 |  | 335.65 |  | Surface tension liquid-gas, N/m | N/m | Liquid | Drop volume | 0.03951 |  | TRUE | 0.03951 | [62 empty] | C,H,O,S | kept | TRUE | inchikey:ZPHGMBGIFODUMF-UHFFFAOYSA-N | Thermophysical properties of oxygenated thiophene derivatives: Experimental data and modelling | single | 1 | 0.03951 | 0.03951 | 0 | 0.0029793 | -3.2312 | 0.9997 | -0.00010717 | 0.075536 | 0.99666 | 10.2615 | 0.0091177 | 0.99898 | -0.0025404 | -2.376 | ok | surface_tension_decreases_with_temperature | ok | inchikey | ZPHGMBGIFODUMF-UHFFFAOYSA-N | 69467 |  |  | C1=CSC(=C1)CO | C5H6OS | thiophen-2-ylmethanol | ZPHGMBGIFODUMF-UHFFFAOYSA-N | C1=CSC(=C1)CO | C1=CSC(=C1)CO | TRUE | TRUE | TRUE | 69467 | existing_pubchem_cid | 69467 | 479.65 | 1 | 479.65 | 479.65 | 206.00 to 207.00 °C | ok
D:\PyProjects\extend\real data\NIST\ThermoML.v2020-09-30\10.1016\j.jct.2017.07.008.xml | 10.1016/j.jct.2017.07.008 | Thermophysical properties of oxygenated thiophene derivatives: Experimental data and modelling | 2017 | J. Chem. Thermodyn. | 5 | 1 | 2-thiophenemethanol |  | C5H6OS | 待定 | 2-thiophenemethanol | C5H6OS |  | 待定 | ZPHGMBGIFODUMF-UHFFFAOYSA-N | InChI=1S/C5H6OS/c6-4-5-2-1-3-7-5/h1-3,6H,4H2 | 338.15 |  | 338.15 |  | Surface tension liquid-gas, N/m | N/m | Liquid | Drop volume | 0.03924 |  | TRUE | 0.03924 | [62 empty] | C,H,O,S | kept | TRUE | inchikey:ZPHGMBGIFODUMF-UHFFFAOYSA-N | Thermophysical properties of oxygenated thiophene derivatives: Experimental data and modelling | single | 1 | 0.03924 | 0.03924 | 0 | 0.0029573 | -3.2381 | 0.9997 | -0.00010717 | 0.075536 | 0.99666 | 10.2615 | 0.0091177 | 0.99898 | -0.0025404 | -2.376 | ok | surface_tension_decreases_with_temperature | ok | inchikey | ZPHGMBGIFODUMF-UHFFFAOYSA-N | 69467 |  |  | C1=CSC(=C1)CO | C5H6OS | thiophen-2-ylmethanol | ZPHGMBGIFODUMF-UHFFFAOYSA-N | C1=CSC(=C1)CO | C1=CSC(=C1)CO | TRUE | TRUE | TRUE | 69467 | existing_pubchem_cid | 69467 | 479.65 | 1 | 479.65 | 479.65 | 206.00 to 207.00 °C | ok
D:\PyProjects\extend\real data\NIST\ThermoML.v2020-09-30\10.1016\j.jct.2018.12.042.xml | 10.1016/j.jct.2018.12.042 | The additivity of surface and volumetric properties of alpha,omega-dihalogenoalkanes | 2019 | J. Chem. Thermodyn. | 17 | 1 | hexan-1-ol |  | C6H14O | 待定 | hexan-1-ol | C6H14O |  | 待定 | ZSIAUFGUXNUGDI-UHFFFAOYSA-N | InChI=1S/C6H14O/c1-2-3-4-5-6-7/h7H,2-6H2,1H3 | 288.15 |  | 288.15 |  | Surface tension liquid-gas, N/m | N/m | Liquid | Pendant drop shape | 0.02634 |  | TRUE | 0.02634 | [62 empty] | C,H,O | kept | TRUE | inchikey:ZSIAUFGUXNUGDI-UHFFFAOYSA-N | The additivity of surface and volumetric properties of alpha,omega-dihalogenoalkanes | single | 1 | 0.02634 | 0.02634 | 0 | 0.0034704 | -3.6367 | 0.99677 | -7.5357e-05 | 0.048129 | 0.99314 | 6.8967 | 0.0025093 | 0.99551 | -0.0029856 | -2.7729 | ok | surface_tension_decreases_with_temperature | ok | inchikey | ZSIAUFGUXNUGDI-UHFFFAOYSA-N | 8103 |  |  | CCCCCCO | C6H14O | hexan-1-ol | ZSIAUFGUXNUGDI-UHFFFAOYSA-N | CCCCCCO | CCCCCCO | TRUE | TRUE | TRUE | 8103 | existing_pubchem_cid | 8103 | 430.15 | 4 | 429.65 | 430.2611 | 314.8 °F ; 157 °C ; 156.00 to 157.00 °C ; 157 °C | ok
D:\PyProjects\extend\real data\NIST\ThermoML.v2020-09-30\10.1016\j.jct.2018.12.042.xml | 10.1016/j.jct.2018.12.042 | The additivity of surface and volumetric properties of alpha,omega-dihalogenoalkanes | 2019 | J. Chem. Thermodyn. | 17 | 1 | hexan-1-ol |  | C6H14O | 待定 | hexan-1-ol | C6H14O |  | 待定 | ZSIAUFGUXNUGDI-UHFFFAOYSA-N | InChI=1S/C6H14O/c1-2-3-4-5-6-7/h7H,2-6H2,1H3 | 293.15 |  | 293.15 |  | Surface tension liquid-gas, N/m | N/m | Liquid | Pendant drop shape | 0.02606 |  | TRUE | 0.02606 | [62 empty] | C,H,O | kept | TRUE | inchikey:ZSIAUFGUXNUGDI-UHFFFAOYSA-N | The additivity of surface and volumetric properties of alpha,omega-dihalogenoalkanes | single | 1 | 0.02606 | 0.02606 | 0 | 0.0034112 | -3.6474 | 0.99677 | -7.5357e-05 | 0.048129 | 0.99314 | 6.8967 | 0.0025093 | 0.99551 | -0.0029856 | -2.7729 | ok | surface_tension_decreases_with_temperature | ok | inchikey | ZSIAUFGUXNUGDI-UHFFFAOYSA-N | 8103 |  |  | CCCCCCO | C6H14O | hexan-1-ol | ZSIAUFGUXNUGDI-UHFFFAOYSA-N | CCCCCCO | CCCCCCO | TRUE | TRUE | TRUE | 8103 | existing_pubchem_cid | 8103 | 430.15 | 4 | 429.65 | 430.2611 | 314.8 °F ; 157 °C ; 156.00 to 157.00 °C ; 157 °C | ok
D:\PyProjects\extend\real data\NIST\ThermoML.v2020-09-30\10.1016\j.jct.2018.12.042.xml | 10.1016/j.jct.2018.12.042 | The additivity of surface and volumetric properties of alpha,omega-dihalogenoalkanes | 2019 | J. Chem. Thermodyn. | 17 | 1 | hexan-1-ol |  | C6H14O | 待定 | hexan-1-ol | C6H14O |  | 待定 | ZSIAUFGUXNUGDI-UHFFFAOYSA-N | InChI=1S/C6H14O/c1-2-3-4-5-6-7/h7H,2-6H2,1H3 | 298.15 |  | 298.15 |  | Surface tension liquid-gas, N/m | N/m | Liquid | Pendant drop shape | 0.02571 |  | TRUE | 0.02571 | [62 empty] | C,H,O | kept | TRUE | inchikey:ZSIAUFGUXNUGDI-UHFFFAOYSA-N | The additivity of surface and volumetric properties of alpha,omega-dihalogenoalkanes | single | 1 | 0.02571 | 0.02571 | 0 | 0.003354 | -3.6609 | 0.99677 | -7.5357e-05 | 0.048129 | 0.99314 | 6.8967 | 0.0025093 | 0.99551 | -0.0029856 | -2.7729 | ok | surface_tension_decreases_with_temperature | ok | inchikey | ZSIAUFGUXNUGDI-UHFFFAOYSA-N | 8103 |  |  | CCCCCCO | C6H14O | hexan-1-ol | ZSIAUFGUXNUGDI-UHFFFAOYSA-N | CCCCCCO | CCCCCCO | TRUE | TRUE | TRUE | 8103 | existing_pubchem_cid | 8103 | 430.15 | 4 | 429.65 | 430.2611 | 314.8 °F ; 157 °C ; 156.00 to 157.00 °C ; 157 °C | ok
D:\PyProjects\extend\real data\NIST\ThermoML.v2020-09-30\10.1016\j.jct.2018.12.042.xml | 10.1016/j.jct.2018.12.042 | The additivity of surface and volumetric properties of alpha,omega-dihalogenoalkanes | 2019 | J. Chem. Thermodyn. | 17 | 1 | hexan-1-ol |  | C6H14O | 待定 | hexan-1-ol | C6H14O |  | 待定 | ZSIAUFGUXNUGDI-UHFFFAOYSA-N | InChI=1S/C6H14O/c1-2-3-4-5-6-7/h7H,2-6H2,1H3 | 303.15 |  | 303.15 |  | Surface tension liquid-gas, N/m | N/m | Liquid | Pendant drop shape | 0.02534 |  | TRUE | 0.02534 | [62 empty] | C,H,O | kept | TRUE | inchikey:ZSIAUFGUXNUGDI-UHFFFAOYSA-N | The additivity of surface and volumetric properties of alpha,omega-dihalogenoalkanes | single | 1 | 0.02534 | 0.02534 | 0 | 0.0032987 | -3.6754 | 0.99677 | -7.5357e-05 | 0.048129 | 0.99314 | 6.8967 | 0.0025093 | 0.99551 | -0.0029856 | -2.7729 | ok | surface_tension_decreases_with_temperature | ok | inchikey | ZSIAUFGUXNUGDI-UHFFFAOYSA-N | 8103 |  |  | CCCCCCO | C6H14O | hexan-1-ol | ZSIAUFGUXNUGDI-UHFFFAOYSA-N | CCCCCCO | CCCCCCO | TRUE | TRUE | TRUE | 8103 | existing_pubchem_cid | 8103 | 430.15 | 4 | 429.65 | 430.2611 | 314.8 °F ; 157 °C ; 156.00 to 157.00 °C ; 157 °C | ok
D:\PyProjects\extend\real data\NIST\ThermoML.v2020-09-30\10.1016\j.jct.2018.12.042.xml | 10.1016/j.jct.2018.12.042 | The additivity of surface and volumetric properties of alpha,omega-dihalogenoalkanes | 2019 | J. Chem. Thermodyn. | 17 | 1 | hexan-1-ol |  | C6H14O | 待定 | hexan-1-ol | C6H14O |  | 待定 | ZSIAUFGUXNUGDI-UHFFFAOYSA-N | InChI=1S/C6H14O/c1-2-3-4-5-6-7/h7H,2-6H2,1H3 | 308.15 |  | 308.15 |  | Surface tension liquid-gas, N/m | N/m | Liquid | Pendant drop shape | 0.0249 |  | TRUE | 0.0249 | [62 empty] | C,H,O | kept | TRUE | inchikey:ZSIAUFGUXNUGDI-UHFFFAOYSA-N | The additivity of surface and volumetric properties of alpha,omega-dihalogenoalkanes | single | 1 | 0.0249 | 0.0249 | 0 | 0.0032452 | -3.6929 | 0.99677 | -7.5357e-05 | 0.048129 | 0.99314 | 6.8967 | 0.0025093 | 0.99551 | -0.0029856 | -2.7729 | ok | surface_tension_decreases_with_temperature | ok | inchikey | ZSIAUFGUXNUGDI-UHFFFAOYSA-N | 8103 |  |  | CCCCCCO | C6H14O | hexan-1-ol | ZSIAUFGUXNUGDI-UHFFFAOYSA-N | CCCCCCO | CCCCCCO | TRUE | TRUE | TRUE | 8103 | existing_pubchem_cid | 8103 | 430.15 | 4 | 429.65 | 430.2611 | 314.8 °F ; 157 °C ; 156.00 to 157.00 °C ; 157 °C | ok
D:\PyProjects\extend\real data\NIST\ThermoML.v2020-09-30\10.1016\j.jct.2018.12.042.xml | 10.1016/j.jct.2018.12.042 | The additivity of surface and volumetric properties of alpha,omega-dihalogenoalkanes | 2019 | J. Chem. Thermodyn. | 17 | 1 | hexan-1-ol |  | C6H14O | 待定 | hexan-1-ol | C6H14O |  | 待定 | ZSIAUFGUXNUGDI-UHFFFAOYSA-N | InChI=1S/C6H14O/c1-2-3-4-5-6-7/h7H,2-6H2,1H3 | 313.15 |  | 313.15 |  | Surface tension liquid-gas, N/m | N/m | Liquid | Pendant drop shape | 0.02452 |  | TRUE | 0.02452 | [62 empty] | C,H,O | kept | TRUE | inchikey:ZSIAUFGUXNUGDI-UHFFFAOYSA-N | The additivity of surface and volumetric properties of alpha,omega-dihalogenoalkanes | single | 1 | 0.02452 | 0.02452 | 0 | 0.0031934 | -3.7083 | 0.99677 | -7.5357e-05 | 0.048129 | 0.99314 | 6.8967 | 0.0025093 | 0.99551 | -0.0029856 | -2.7729 | ok | surface_tension_decreases_with_temperature | ok | inchikey | ZSIAUFGUXNUGDI-UHFFFAOYSA-N | 8103 |  |  | CCCCCCO | C6H14O | hexan-1-ol | ZSIAUFGUXNUGDI-UHFFFAOYSA-N | CCCCCCO | CCCCCCO | TRUE | TRUE | TRUE | 8103 | existing_pubchem_cid | 8103 | 430.15 | 4 | 429.65 | 430.2611 | 314.8 °F ; 157 °C ; 156.00 to 157.00 °C ; 157 °C | ok
D:\PyProjects\extend\real data\NIST\ThermoML.v2020-09-30\10.1016\j.jct.2018.12.042.xml | 10.1016/j.jct.2018.12.042 | The additivity of surface and volumetric properties of alpha,omega-dihalogenoalkanes | 2019 | J. Chem. Thermodyn. | 17 | 1 | hexan-1-ol |  | C6H14O | 待定 | hexan-1-ol | C6H14O |  | 待定 | ZSIAUFGUXNUGDI-UHFFFAOYSA-N | InChI=1S/C6H14O/c1-2-3-4-5-6-7/h7H,2-6H2,1H3 | 318.15 |  | 318.15 |  | Surface tension liquid-gas, N/m | N/m | Liquid | Pendant drop shape | 0.02412 |  | TRUE | 0.02412 | [62 empty] | C,H,O | kept | TRUE | inchikey:ZSIAUFGUXNUGDI-UHFFFAOYSA-N | The additivity of surface and volumetric properties of alpha,omega-dihalogenoalkanes | single | 1 | 0.02412 | 0.02412 | 0 | 0.0031432 | -3.7247 | 0.99677 | -7.5357e-05 | 0.048129 | 0.99314 | 6.8967 | 0.0025093 | 0.99551 | -0.0029856 | -2.7729 | ok | surface_tension_decreases_with_temperature | ok | inchikey | ZSIAUFGUXNUGDI-UHFFFAOYSA-N | 8103 |  |  | CCCCCCO | C6H14O | hexan-1-ol | ZSIAUFGUXNUGDI-UHFFFAOYSA-N | CCCCCCO | CCCCCCO | TRUE | TRUE | TRUE | 8103 | existing_pubchem_cid | 8103 | 430.15 | 4 | 429.65 | 430.2611 | 314.8 °F ; 157 °C ; 156.00 to 157.00 °C ; 157 °C | ok
D:\PyProjects\extend\real data\NIST\ThermoML.v2020-09-30\10.1021\acs.jced.7b00363.xml | 10.1021/acs.jced.7b00363 | Liquid Viscosity and Surface Tension of n-Dodecane, n-Octacosane, Their Mixtures, and a Wax between 323 and 573 K by Surface Light Scattering | 2017 | J. Chem. Eng. Data | 4 | 1 | octacosane |  | C28H58 | 待定 | octacosane | C28H58 |  | 待定 | ZYURHZPYMFLWSH-UHFFFAOYSA-N | InChI=1S/C28H58/c1-3-5-7-9-11-13-15-17-19-21-23-25-27-28-26-24-22-20-18-16-14-12-10-8-6-4-2/h3-28H2,1-2H3 | 398.15 |  | 398.15 |  | Surface tension liquid-gas, N/m | N/m | Liquid | Surface laser light scattering (SLLS) | 0.02133 |  | TRUE | 0.02133 | [62 empty] | C,H | kept | TRUE | inchikey:ZYURHZPYMFLWSH-UHFFFAOYSA-N | Liquid Viscosity and Surface Tension of n-Dodecane, n-Octacosane, Their Mixtures, and a Wax between 323 and 573 K by Surface Light Scattering | single | 1 | 0.02133 | 0.02133 | 0 | 0.0025116 | -3.8476 | 0.99421 | -5.4324e-05 | 0.042525 | 0.99635 | 12.443 | -0.0098443 | 0.9964 | -0.0034099 | -2.4893 | ok | surface_tension_decreases_with_temperature | ok | inchikey | ZYURHZPYMFLWSH-UHFFFAOYSA-N | 12408 |  |  | CCCCCCCCCCCCCCCCCCCCCCCCCCCC | C28H58 | octacosane | ZYURHZPYMFLWSH-UHFFFAOYSA-N | CCCCCCCCCCCCCCCCCCCCCCCCCCCC | CCCCCCCCCCCCCCCCCCCCCCCCCCCC | TRUE | TRUE | TRUE | 12408 | existing_pubchem_cid | 12408 | 704.9556 | 2 | 704.7611 | 705.15 | 808.9 °F ; 432 °C | ok
D:\PyProjects\extend\real data\NIST\ThermoML.v2020-09-30\10.1021\acs.jced.7b00363.xml | 10.1021/acs.jced.7b00363 | Liquid Viscosity and Surface Tension of n-Dodecane, n-Octacosane, Their Mixtures, and a Wax between 323 and 573 K by Surface Light Scattering | 2017 | J. Chem. Eng. Data | 4 | 1 | octacosane |  | C28H58 | 待定 | octacosane | C28H58 |  | 待定 | ZYURHZPYMFLWSH-UHFFFAOYSA-N | InChI=1S/C28H58/c1-3-5-7-9-11-13-15-17-19-21-23-25-27-28-26-24-22-20-18-16-14-12-10-8-6-4-2/h3-28H2,1-2H3 | 423.15 |  | 423.15 |  | Surface tension liquid-gas, N/m | N/m | Liquid | Surface laser light scattering (SLLS) | 0.01953 |  | TRUE | 0.01953 | [62 empty] | C,H | kept | TRUE | inchikey:ZYURHZPYMFLWSH-UHFFFAOYSA-N | Liquid Viscosity and Surface Tension of n-Dodecane, n-Octacosane, Their Mixtures, and a Wax between 323 and 573 K by Surface Light Scattering | single | 1 | 0.01953 | 0.01953 | 0 | 0.0023632 | -3.9358 | 0.99421 | -5.4324e-05 | 0.042525 | 0.99635 | 12.443 | -0.0098443 | 0.9964 | -0.0034099 | -2.4893 | ok | surface_tension_decreases_with_temperature | ok | inchikey | ZYURHZPYMFLWSH-UHFFFAOYSA-N | 12408 |  |  | CCCCCCCCCCCCCCCCCCCCCCCCCCCC | C28H58 | octacosane | ZYURHZPYMFLWSH-UHFFFAOYSA-N | CCCCCCCCCCCCCCCCCCCCCCCCCCCC | CCCCCCCCCCCCCCCCCCCCCCCCCCCC | TRUE | TRUE | TRUE | 12408 | existing_pubchem_cid | 12408 | 704.9556 | 2 | 704.7611 | 705.15 | 808.9 °F ; 432 °C | ok
D:\PyProjects\extend\real data\NIST\ThermoML.v2020-09-30\10.1021\acs.jced.7b00363.xml | 10.1021/acs.jced.7b00363 | Liquid Viscosity and Surface Tension of n-Dodecane, n-Octacosane, Their Mixtures, and a Wax between 323 and 573 K by Surface Light Scattering | 2017 | J. Chem. Eng. Data | 4 | 1 | octacosane |  | C28H58 | 待定 | octacosane | C28H58 |  | 待定 | ZYURHZPYMFLWSH-UHFFFAOYSA-N | InChI=1S/C28H58/c1-3-5-7-9-11-13-15-17-19-21-23-25-27-28-26-24-22-20-18-16-14-12-10-8-6-4-2/h3-28H2,1-2H3 | 448.15 |  | 448.15 |  | Surface tension liquid-gas, N/m | N/m | Liquid | Surface laser light scattering (SLLS) | 0.01778 |  | TRUE | 0.01778 | [62 empty] | C,H | kept | TRUE | inchikey:ZYURHZPYMFLWSH-UHFFFAOYSA-N | Liquid Viscosity and Surface Tension of n-Dodecane, n-Octacosane, Their Mixtures, and a Wax between 323 and 573 K by Surface Light Scattering | single | 1 | 0.01778 | 0.01778 | 0 | 0.0022314 | -4.0297 | 0.99421 | -5.4324e-05 | 0.042525 | 0.99635 | 12.443 | -0.0098443 | 0.9964 | -0.0034099 | -2.4893 | ok | surface_tension_decreases_with_temperature | ok | inchikey | ZYURHZPYMFLWSH-UHFFFAOYSA-N | 12408 |  |  | CCCCCCCCCCCCCCCCCCCCCCCCCCCC | C28H58 | octacosane | ZYURHZPYMFLWSH-UHFFFAOYSA-N | CCCCCCCCCCCCCCCCCCCCCCCCCCCC | CCCCCCCCCCCCCCCCCCCCCCCCCCCC | TRUE | TRUE | TRUE | 12408 | existing_pubchem_cid | 12408 | 704.9556 | 2 | 704.7611 | 705.15 | 808.9 °F ; 432 °C | ok
D:\PyProjects\extend\real data\NIST\ThermoML.v2020-09-30\10.1021\acs.jced.7b00363.xml | 10.1021/acs.jced.7b00363 | Liquid Viscosity and Surface Tension of n-Dodecane, n-Octacosane, Their Mixtures, and a Wax between 323 and 573 K by Surface Light Scattering | 2017 | J. Chem. Eng. Data | 4 | 1 | octacosane |  | C28H58 | 待定 | octacosane | C28H58 |  | 待定 | ZYURHZPYMFLWSH-UHFFFAOYSA-N | InChI=1S/C28H58/c1-3-5-7-9-11-13-15-17-19-21-23-25-27-28-26-24-22-20-18-16-14-12-10-8-6-4-2/h3-28H2,1-2H3 | 473.15 |  | 473.15 |  | Surface tension liquid-gas, N/m | N/m | Liquid | Surface laser light scattering (SLLS) | 0.01657 |  | TRUE | 0.01657 | [62 empty] | C,H | kept | TRUE | inchikey:ZYURHZPYMFLWSH-UHFFFAOYSA-N | Liquid Viscosity and Surface Tension of n-Dodecane, n-Octacosane, Their Mixtures, and a Wax between 323 and 573 K by Surface Light Scattering | single | 1 | 0.01657 | 0.01657 | 0 | 0.0021135 | -4.1002 | 0.99421 | -5.4324e-05 | 0.042525 | 0.99635 | 12.443 | -0.0098443 | 0.9964 | -0.0034099 | -2.4893 | ok | surface_tension_decreases_with_temperature | ok | inchikey | ZYURHZPYMFLWSH-UHFFFAOYSA-N | 12408 |  |  | CCCCCCCCCCCCCCCCCCCCCCCCCCCC | C28H58 | octacosane | ZYURHZPYMFLWSH-UHFFFAOYSA-N | CCCCCCCCCCCCCCCCCCCCCCCCCCCC | CCCCCCCCCCCCCCCCCCCCCCCCCCCC | TRUE | TRUE | TRUE | 12408 | existing_pubchem_cid | 12408 | 704.9556 | 2 | 704.7611 | 705.15 | 808.9 °F ; 432 °C | ok
D:\PyProjects\extend\real data\NIST\ThermoML.v2020-09-30\10.1021\acs.jced.7b00363.xml | 10.1021/acs.jced.7b00363 | Liquid Viscosity and Surface Tension of n-Dodecane, n-Octacosane, Their Mixtures, and a Wax between 323 and 573 K by Surface Light Scattering | 2017 | J. Chem. Eng. Data | 4 | 1 | octacosane |  | C28H58 | 待定 | octacosane | C28H58 |  | 待定 | ZYURHZPYMFLWSH-UHFFFAOYSA-N | InChI=1S/C28H58/c1-3-5-7-9-11-13-15-17-19-21-23-25-27-28-26-24-22-20-18-16-14-12-10-8-6-4-2/h3-28H2,1-2H3 | 498.15 |  | 498.15 |  | Surface tension liquid-gas, N/m | N/m | Liquid | Surface laser light scattering (SLLS) | 0.01538 |  | TRUE | 0.01538 | [62 empty] | C,H | kept | TRUE | inchikey:ZYURHZPYMFLWSH-UHFFFAOYSA-N | Liquid Viscosity and Surface Tension of n-Dodecane, n-Octacosane, Their Mixtures, and a Wax between 323 and 573 K by Surface Light Scattering | single | 1 | 0.01538 | 0.01538 | 0 | 0.0020074 | -4.1747 | 0.99421 | -5.4324e-05 | 0.042525 | 0.99635 | 12.443 | -0.0098443 | 0.9964 | -0.0034099 | -2.4893 | ok | surface_tension_decreases_with_temperature | ok | inchikey | ZYURHZPYMFLWSH-UHFFFAOYSA-N | 12408 |  |  | CCCCCCCCCCCCCCCCCCCCCCCCCCCC | C28H58 | octacosane | ZYURHZPYMFLWSH-UHFFFAOYSA-N | CCCCCCCCCCCCCCCCCCCCCCCCCCCC | CCCCCCCCCCCCCCCCCCCCCCCCCCCC | TRUE | TRUE | TRUE | 12408 | existing_pubchem_cid | 12408 | 704.9556 | 2 | 704.7611 | 705.15 | 808.9 °F ; 432 °C | ok
D:\PyProjects\extend\real data\NIST\ThermoML.v2020-09-30\10.1021\acs.jced.7b00363.xml | 10.1021/acs.jced.7b00363 | Liquid Viscosity and Surface Tension of n-Dodecane, n-Octacosane, Their Mixtures, and a Wax between 323 and 573 K by Surface Light Scattering | 2017 | J. Chem. Eng. Data | 4 | 1 | octacosane |  | C28H58 | 待定 | octacosane | C28H58 |  | 待定 | ZYURHZPYMFLWSH-UHFFFAOYSA-N | InChI=1S/C28H58/c1-3-5-7-9-11-13-15-17-19-21-23-25-27-28-26-24-22-20-18-16-14-12-10-8-6-4-2/h3-28H2,1-2H3 | 523.15 |  | 523.15 |  | Surface tension liquid-gas, N/m | N/m | Liquid | Surface laser light scattering (SLLS) | 0.01418 |  | TRUE | 0.01418 | [62 empty] | C,H | kept | TRUE | inchikey:ZYURHZPYMFLWSH-UHFFFAOYSA-N | Liquid Viscosity and Surface Tension of n-Dodecane, n-Octacosane, Their Mixtures, and a Wax between 323 and 573 K by Surface Light Scattering | single | 1 | 0.01418 | 0.01418 | 0 | 0.0019115 | -4.2559 | 0.99421 | -5.4324e-05 | 0.042525 | 0.99635 | 12.443 | -0.0098443 | 0.9964 | -0.0034099 | -2.4893 | ok | surface_tension_decreases_with_temperature | ok | inchikey | ZYURHZPYMFLWSH-UHFFFAOYSA-N | 12408 |  |  | CCCCCCCCCCCCCCCCCCCCCCCCCCCC | C28H58 | octacosane | ZYURHZPYMFLWSH-UHFFFAOYSA-N | CCCCCCCCCCCCCCCCCCCCCCCCCCCC | CCCCCCCCCCCCCCCCCCCCCCCCCCCC | TRUE | TRUE | TRUE | 12408 | existing_pubchem_cid | 12408 | 704.9556 | 2 | 704.7611 | 705.15 | 808.9 °F ; 432 °C | ok
D:\PyProjects\extend\real data\NIST\ThermoML.v2020-09-30\10.1021\acs.jced.7b00363.xml | 10.1021/acs.jced.7b00363 | Liquid Viscosity and Surface Tension of n-Dodecane, n-Octacosane, Their Mixtures, and a Wax between 323 and 573 K by Surface Light Scattering | 2017 | J. Chem. Eng. Data | 4 | 1 | octacosane |  | C28H58 | 待定 | octacosane | C28H58 |  | 待定 | ZYURHZPYMFLWSH-UHFFFAOYSA-N | InChI=1S/C28H58/c1-3-5-7-9-11-13-15-17-19-21-23-25-27-28-26-24-22-20-18-16-14-12-10-8-6-4-2/h3-28H2,1-2H3 | 548.15 |  | 548.15 |  | Surface tension liquid-gas, N/m | N/m | Liquid | Surface laser light scattering (SLLS) | 0.01286 |  | TRUE | 0.01286 | [62 empty] | C,H | kept | TRUE | inchikey:ZYURHZPYMFLWSH-UHFFFAOYSA-N | Liquid Viscosity and Surface Tension of n-Dodecane, n-Octacosane, Their Mixtures, and a Wax between 323 and 573 K by Surface Light Scattering | single | 1 | 0.01286 | 0.01286 | 0 | 0.0018243 | -4.3536 | 0.99421 | -5.4324e-05 | 0.042525 | 0.99635 | 12.443 | -0.0098443 | 0.9964 | -0.0034099 | -2.4893 | ok | surface_tension_decreases_with_temperature | ok | inchikey | ZYURHZPYMFLWSH-UHFFFAOYSA-N | 12408 |  |  | CCCCCCCCCCCCCCCCCCCCCCCCCCCC | C28H58 | octacosane | ZYURHZPYMFLWSH-UHFFFAOYSA-N | CCCCCCCCCCCCCCCCCCCCCCCCCCCC | CCCCCCCCCCCCCCCCCCCCCCCCCCCC | TRUE | TRUE | TRUE | 12408 | existing_pubchem_cid | 12408 | 704.9556 | 2 | 704.7611 | 705.15 | 808.9 °F ; 432 °C | ok
D:\PyProjects\extend\real data\NIST\ThermoML.v2020-09-30\10.1021\acs.jced.7b00363.xml | 10.1021/acs.jced.7b00363 | Liquid Viscosity and Surface Tension of n-Dodecane, n-Octacosane, Their Mixtures, and a Wax between 323 and 573 K by Surface Light Scattering | 2017 | J. Chem. Eng. Data | 4 | 1 | octacosane |  | C28H58 | 待定 | octacosane | C28H58 |  | 待定 | ZYURHZPYMFLWSH-UHFFFAOYSA-N | InChI=1S/C28H58/c1-3-5-7-9-11-13-15-17-19-21-23-25-27-28-26-24-22-20-18-16-14-12-10-8-6-4-2/h3-28H2,1-2H3 | 573.15 |  | 573.15 |  | Surface tension liquid-gas, N/m | N/m | Liquid | Surface laser light scattering (SLLS) | 0.01151 |  | TRUE | 0.01151 | [62 empty] | C,H | kept | TRUE | inchikey:ZYURHZPYMFLWSH-UHFFFAOYSA-N | Liquid Viscosity and Surface Tension of n-Dodecane, n-Octacosane, Their Mixtures, and a Wax between 323 and 573 K by Surface Light Scattering | single | 1 | 0.01151 | 0.01151 | 0 | 0.0017447 | -4.4645 | 0.99421 | -5.4324e-05 | 0.042525 | 0.99635 | 12.443 | -0.0098443 | 0.9964 | -0.0034099 | -2.4893 | ok | surface_tension_decreases_with_temperature | ok | inchikey | ZYURHZPYMFLWSH-UHFFFAOYSA-N | 12408 |  |  | CCCCCCCCCCCCCCCCCCCCCCCCCCCC | C28H58 | octacosane | ZYURHZPYMFLWSH-UHFFFAOYSA-N | CCCCCCCCCCCCCCCCCCCCCCCCCCCC | CCCCCCCCCCCCCCCCCCCCCCCCCCCC | TRUE | TRUE | TRUE | 12408 | existing_pubchem_cid | 12408 | 704.9556 | 2 | 704.7611 | 705.15 | 808.9 °F ; 432 °C | ok

## Material_with_Tb_cleaned
material_key | compound_name | cas | formula | inchikey | inchi | smiles | SMILES | final_smiles | pubchem_cid | pubchem_molecular_formula | pubchem_iupac_name | pubchem_inchikey | pubchem_isomeric_smiles | pubchem_canonical_smiles | pubchem_connectivity_smiles | fit_status | RSQ_Surface_vs_T | slope_Surface_vs_T | intercept_Surface_vs_T | RSQ_Surface_vs_invT | RSQ_lnSurface_vs_T | pubchem_cid_for_Tb | pubchem_query_used_for_Tb | pubchem_query_value_for_Tb | boiling_T_K | boiling_T_count | boiling_T_min_K | boiling_T_max_K | boiling_T_raw_examples | Tb_status
inchikey:AMQJEAYHLZJPGS-UHFFFAOYSA-N | pentan-1-ol |  | C5H12O | AMQJEAYHLZJPGS-UHFFFAOYSA-N | InChI=1S/C5H12O/c1-2-3-4-5-6/h6H,2-5H2,1H3 | 待定 | CCCCCO | CCCCCO | 6276 | C5H12O | pentan-1-ol | AMQJEAYHLZJPGS-UHFFFAOYSA-N |  |  | CCCCCO | ok | 0.99964 | -8.0071e-05 | 0.049154 | 0.99951 | 0.99978 | 6276 | existing_pubchem_cid | 6276 | 410.7889 | 4 | 410.15 | 411.15 | 280 °F ; 137.5 °C ; 136.00 to 138.00 °C ; 138 °C | ok
inchikey:AOHJOMMDDJHIJH-UHFFFAOYSA-N | 1,2-propanediamine |  | C3H10N2 | AOHJOMMDDJHIJH-UHFFFAOYSA-N | InChI=1S/C3H10N2/c1-3(5)2-4/h3H,2,4-5H2,1H3 | 待定 | CC(CN)N | CC(CN)N | 6567 | C3H10N2 | propane-1,2-diamine | AOHJOMMDDJHIJH-UHFFFAOYSA-N |  |  | CC(CN)N | ok | 0.99943 | -0.000118 | 0.068412 | 0.99788 | 0.99897 | 6567 | existing_pubchem_cid | 6567 | 392.9 | 2 | 392.15 | 393.65 | 248.9 °F ; 119 °C | ok
inchikey:ATUOYWHBWRKTHZ-UHFFFAOYSA-N | propane |  | C3H8 | ATUOYWHBWRKTHZ-UHFFFAOYSA-N | InChI=1S/C3H8/c1-3-2/h3H2,1-2H3 | 待定 | CCC | CCC | 6334 | C3H8 | propane | ATUOYWHBWRKTHZ-UHFFFAOYSA-N |  |  | CCC | ok | 0.99878 | -0.0001253 | 0.04449 | 0.99848 | 0.9775 | 6334 | existing_pubchem_cid | 6334 | 231.0389 | 5 | 230.9278 | 231.15 | -43.8 °F ; -42.1 °C ; -42 °C ; -44 °F ; -44 °F | ok
inchikey:BAPJBEWLBFYGME-UHFFFAOYSA-N | methyl propenoate |  | C4H6O2 | BAPJBEWLBFYGME-UHFFFAOYSA-N | InChI=1S/C4H6O2/c1-3-4(5)6-2/h3H,1H2,2H3 | 待定 | COC(=O)C=C | COC(=O)C=C | 7294 | C4H6O2 | methyl prop-2-enoate | BAPJBEWLBFYGME-UHFFFAOYSA-N |  |  | COC(=O)C=C | ok | 0.99966 | -0.00012812 | 0.064563 | 0.9981 | 0.99881 | 7294 | existing_pubchem_cid | 7294 | 327.15 | 17 | 268.15 | 353.65 | 176.9 °F ; 80.1 °C ; 70 °C ; 60 °C ; 50 °C | ok
inchikey:BBMCTIGTTCKYKF-UHFFFAOYSA-N | heptan-1-ol |  | C7H16O | BBMCTIGTTCKYKF-UHFFFAOYSA-N | InChI=1S/C7H16O/c1-2-3-4-5-6-7-8/h8H,2-7H2,1H3 | 待定 | CCCCCCCO | CCCCCCCO | 8129 | C7H16O | heptan-1-ol | BBMCTIGTTCKYKF-UHFFFAOYSA-N |  |  | CCCCCCCO | ok | 0.99852 | -9.5829e-05 | 0.054994 | 0.99914 | 0.99899 | 8129 | existing_pubchem_cid | 8129 | 409.75 | 11 | 315.55 | 449.2611 | 349 °F ; 175.8 °C ; 155.6 °C ; 136.6 °C ; 119.5 °C | ok
inchikey:BDERNNFJNOPAEC-UHFFFAOYSA-N | propan-1-ol |  | C3H8O | BDERNNFJNOPAEC-UHFFFAOYSA-N | InChI=1S/C3H8O/c1-2-3-4/h4H,2-3H2,1H3 | 待定 | CCCO | CCCO | 1031 | C3H8O | propan-1-ol | BDERNNFJNOPAEC-UHFFFAOYSA-N |  |  | CCCO | ok | 0.9991 | -7.8333e-05 | 0.046672 | 0.99935 | 0.99948 | 1031 | existing_pubchem_cid | 1031 | 370.3722 | 5 | 370.15 | 370.3722 | 207 °F ; 97.2 °C ; 97 °C ; 207 °F ; 207 °F | ok
inchikey:BFSVOASYOCHEOV-UHFFFAOYSA-N | (diethylamino)ethanol |  | C6H15NO | BFSVOASYOCHEOV-UHFFFAOYSA-N | InChI=1S/C6H15NO/c1-3-7(4-2)5-6-8/h8H,3-6H2,1-2H3 | 待定 | CCN(CC)CCO | CCN(CC)CCO | 7497 | C6H15NO | 2-(diethylamino)ethanol | BFSVOASYOCHEOV-UHFFFAOYSA-N |  |  | CCN(CC)CCO | ok | 0.9965 | -0.000112 | 0.061478 | 0.99149 | 0.99375 | 7497 | existing_pubchem_cid | 7497 | 436.0389 | 6 | 435.9278 | 436.15 | 325 °F ; 163 °C ; 163.00 °C ; 163 °C ; 325 °F | ok
inchikey:BKIMMITUMNQMOS-UHFFFAOYSA-N | nonane |  | C9H20 | BKIMMITUMNQMOS-UHFFFAOYSA-N | InChI=1S/C9H20/c1-3-5-7-9-8-6-4-2/h3-9H2,1-2H3 | 待定 | CCCCCCCCC | CCCCCCCCC | 8141 | C9H20 | nonane | BKIMMITUMNQMOS-UHFFFAOYSA-N |  |  | CCCCCCCCC | ok | 0.99942 | -0.00010229 | 0.053012 | 0.99906 | 0.99935 | 8141 | existing_pubchem_cid | 8141 | 423.7056 | 6 | 423.62 | 423.95 | 303.4 °F ; 150.47 °C ; 149.00 to 152.00 °C ; 150.8 °C ; 303 °F | ok
inchikey:BSYVTEYKTMYBMK-UHFFFAOYSA-N | 2-tetrahydrofurylmethanol |  | C5H10O2 | BSYVTEYKTMYBMK-UHFFFAOYSA-N | InChI=1S/C5H10O2/c6-4-5-2-1-3-7-5/h5-6H,1-4H2 | 待定 | C1CC(OC1)CO | C1CC(OC1)CO | 7360 | C5H10O2 | oxolan-2-ylmethanol | BSYVTEYKTMYBMK-UHFFFAOYSA-N |  |  | C1CC(OC1)CO | ok | 1 | -0.00010141 | 0.067747 | 0.99725 | 0.9995 | 7360 | existing_pubchem_cid | 7360 | 451.15 | 3 | 451.15 | 451.65 | 178 °C ; 178.00 to 179.00 °C ; 178 °C | ok
inchikey:BTANRVKWQNVYAZ-UHFFFAOYSA-N | butan-2-ol |  | C4H10O | BTANRVKWQNVYAZ-UHFFFAOYSA-N | InChI=1S/C4H10O/c1-3-4(2)5/h4-5H,3H2,1-2H3 | 待定 | CCC(C)O | CCC(C)O | 6568 | C4H10O | butan-2-ol | BTANRVKWQNVYAZ-UHFFFAOYSA-N |  |  | CCC(C)O | ok | 0.99838 | -7.95e-05 | 0.046856 | 0.9989 | 0.99884 | 6568 | existing_pubchem_cid | 6568 | 372.6222 | 6 | 372.5944 | 373.15 | 211 °F ; 99.5 °C ; 99.50 °C ; 100 °C ; 211 °F | ok
inchikey:BZLVMXJERCGZMT-UHFFFAOYSA-N | 2-methoxy-2-methylpropane |  | C5H12O | BZLVMXJERCGZMT-UHFFFAOYSA-N | InChI=1S/C5H12O/c1-5(2,3)6-4/h1-4H3 | 待定 | CC(C)(C)OC | CC(C)(C)OC | 15413 | C5H12O | 2-methoxy-2-methylpropane | BZLVMXJERCGZMT-UHFFFAOYSA-N |  |  | CC(C)(C)OC | ok | 0.9992 | -0.00010647 | 0.049639 | 0.98931 | 0.98563 | 15413 | existing_pubchem_cid | 15413 | 328.3111 | 4 | 328.15 | 328.3722 | 131.4 °F ; 55.1 °C ; 55 °C ; 131.4 °F | ok
inchikey:CBFCDTFDPHXCNY-UHFFFAOYSA-N | eicosane |  | C20H42 | CBFCDTFDPHXCNY-UHFFFAOYSA-N | InChI=1S/C20H42/c1-3-5-7-9-11-13-15-17-19-20-18-16-14-12-10-8-6-4-2/h3-20H2,1-2H3 | 待定 | CCCCCCCCCCCCCCCCCCCC | CCCCCCCCCCCCCCCCCCCC | 8222 | C20H42 | icosane | CBFCDTFDPHXCNY-UHFFFAOYSA-N |  |  | CCCCCCCCCCCCCCCCCCCC | ok | 0.9995 | -8.53e-05 | 0.054269 | 0.99977 | 0.99983 | 8222 | existing_pubchem_cid | 8222 | 615.8722 | 3 | 493.15 | 617.25 | 648.9 °F ; 344.1 °C ; 220 °C | ok
inchikey:CNUDBTRUORMMPA-UHFFFAOYSA-N | 2-thiophenealdehyde |  | C5H4OS | CNUDBTRUORMMPA-UHFFFAOYSA-N | InChI=1S/C5H4OS/c6-4-5-2-1-3-7-5/h1-4H | 待定 | C1=CSC(=C1)C=O | C1=CSC(=C1)C=O | 7364 | C5H4OS | thiophene-2-carbaldehyde | CNUDBTRUORMMPA-UHFFFAOYSA-N |  |  | C1=CSC(=C1)C=O | ok | 0.99992 | -0.00012054 | 0.081935 | 0.99805 | 0.99968 | 7364 | existing_pubchem_cid | 7364 | 349.15 | 1 | 349.15 | 349.15 | 75.00 to 77.00 °C | ok
inchikey:CQEYYJKEWSMYFG-UHFFFAOYSA-N | butyl 2-propenoate |  | C7H12O2 | CQEYYJKEWSMYFG-UHFFFAOYSA-N | InChI=1S/C7H12O2/c1-3-5-6-9-7(8)4-2/h4H,2-3,5-6H2,1H3 | 待定 | CCCCOC(=O)C=C | CCCCOC(=O)C=C | 8846 | C7H12O2 | butyl prop-2-enoate | CQEYYJKEWSMYFG-UHFFFAOYSA-N |  |  | CCCCOC(=O)C=C | ok | 0.99986 | -0.0001115 | 0.059199 | 0.99747 | 0.99879 | 8846 | existing_pubchem_cid | 8846 | 414.65 | 10 | 308.15 | 420.15 | 295 to 298 °F ; 145 °C ; 84-86 °C ; 138 °C ; 59 °C | ok
inchikey:CRVGTESFCCXCTH-UHFFFAOYSA-N | N-methyldiethanolamine |  | C5H13NO2 | CRVGTESFCCXCTH-UHFFFAOYSA-N | InChI=1S/C5H13NO2/c1-6(2-4-7)3-5-8/h7-8H,2-5H2,1H3 | 待定 | CN(CCO)CCO | CN(CCO)CCO | 7767 | C5H13NO2 | 2-[2-hydroxyethyl(methyl)amino]ethanol | CRVGTESFCCXCTH-UHFFFAOYSA-N |  |  | CN(CCO)CCO | ok | 0.98649 | -0.00011103 | 0.071902 | 0.98882 | 0.98754 | 7767 | existing_pubchem_cid | 7767 | 520.15 | 3 | 518.15 | 520.3722 | 477 °F ; 245 °C ; 247 °C | ok
inchikey:CSCPPACGZOOCGX-UHFFFAOYSA-N | acetone |  | C3H6O | CSCPPACGZOOCGX-UHFFFAOYSA-N | InChI=1S/C3H6O/c1-3(2)4/h1-2H3 | 待定 | CC(=O)C | CC(=O)C | 180 | C3H6O | propan-2-one | CSCPPACGZOOCGX-UHFFFAOYSA-N |  |  | CC(=O)C | ok | 0.99926 | -0.00012288 | 0.059358 | 0.99572 | 0.99626 | 180 | existing_pubchem_cid | 180 | 329.2611 | 6 | 329.15 | 329.65 | 133 °F ; 56.08 °C ; 56.00 to 57.00 °C ; 56 °C ; 133 °F | ok
inchikey:CTQNGGLPUBDAKN-UHFFFAOYSA-N | 1,2-dimethylbenzene |  | C8H10 | CTQNGGLPUBDAKN-UHFFFAOYSA-N | InChI=1S/C8H10/c1-7-5-3-4-6-8(7)2/h3-6H,1-2H3 | 待定 | CC1=CC=CC=C1C | CC1=CC=CC=C1C | 7237 | C8H10 | 1,2-xylene | CTQNGGLPUBDAKN-UHFFFAOYSA-N |  |  | CC1=CC=CC=C1C | ok | 1 | -0.00011 | 0.062326 | 0.99864 | 0.99941 | 7237 | existing_pubchem_cid | 7237 | 417.3722 | 4 | 417.0389 | 417.65 | 289 to 293 °F ; 144.5 °C ; 144 °C ; 292 °F | ok
inchikey:DCAYPVUWAIABOU-UHFFFAOYSA-N | hexadecane |  | C16H34 | DCAYPVUWAIABOU-UHFFFAOYSA-N | InChI=1S/C16H34/c1-3-5-7-9-11-13-15-16-14-12-10-8-6-4-2/h3-16H2,1-2H3 | 待定 | CCCCCCCCCCCCCCCC | CCCCCCCCCCCCCCCC | 11006 | C16H34 | hexadecane | DCAYPVUWAIABOU-UHFFFAOYSA-N |  |  | CCCCCCCCCCCCCCCC | ok | 0.99549 | -7.3291e-05 | 0.048163 | 0.98751 | 0.9854 | 11006 | existing_pubchem_cid | 11006 | 560.2111 | 4 | 559.65 | 560.3722 | 549 °F ; 549 °F ; 286.9 °C ; 286.00 to 287.00 °C | ok
inchikey:DHXVGJBLRPWPCS-UHFFFAOYSA-N | tetrahydropyran |  | C5H10O | DHXVGJBLRPWPCS-UHFFFAOYSA-N | InChI=1S/C5H10O/c1-2-4-6-5-3-1/h1-5H2 | 待定 | C1CCOCC1 | C1CCOCC1 | 8894 | C5H10O | oxane | DHXVGJBLRPWPCS-UHFFFAOYSA-N |  |  | C1CCOCC1 | ok | 0.99529 | -0.00013924 | 0.0693 | 0.98912 | 0.99093 | 8894 | existing_pubchem_cid | 8894 | 361.15 | 1 | 361.15 | 361.15 | 88 °C | ok
inchikey:DIOQZVSQGTUSAI-UHFFFAOYSA-N | decane |  | C10H22 | DIOQZVSQGTUSAI-UHFFFAOYSA-N | InChI=1S/C10H22/c1-3-5-7-9-10-8-6-4-2/h3-10H2,1-2H3 | 待定 | CCCCCCCCCC | CCCCCCCCCC | 15600 | C10H22 | decane | DIOQZVSQGTUSAI-UHFFFAOYSA-N |  |  | CCCCCCCCCC | ok | 0.9977 | -7.7733e-05 | 0.045674 | 0.98024 | 0.93307 | 15600 | existing_pubchem_cid | 15600 | 447.2556 | 4 | 447.15 | 447.35 | 345.4 °F ; 174.1 °C ; 173.00 to 175.00 °C ; 174.2 °C | ok
inchikey:DKGAVHZHDRPRBM-UHFFFAOYSA-N | 2-methylpropan-2-ol |  | C4H10O | DKGAVHZHDRPRBM-UHFFFAOYSA-N | InChI=1S/C4H10O/c1-4(2,3)5/h5H,1-3H3 | 待定 | CC(C)(C)O | CC(C)(C)O | 6386 | C4H10O | 2-methylpropan-2-ol | DKGAVHZHDRPRBM-UHFFFAOYSA-N |  |  | CC(C)(C)O | ok | 0.99753 | -7.926e-05 | 0.043616 | 0.99614 | 0.99698 | 6386 | existing_pubchem_cid | 6386 | 355.4111 | 6 | 355.3722 | 356.15 | 180 °F ; 82.3 °C ; 82.40 °C ; 83 °C ; 180 °F | ok
inchikey:DKMROQRQHGEIOW-UHFFFAOYSA-N | diethyl butanedioate |  | C8H14O4 | DKMROQRQHGEIOW-UHFFFAOYSA-N | InChI=1S/C8H14O4/c1-3-11-7(9)5-6-8(10)12-4-2/h3-6H2,1-2H3 | 待定 | CCOC(=O)CCC(=O)OCC | CCOC(=O)CCC(=O)OCC | 31249 | C8H14O4 | diethyl butanedioate | DKMROQRQHGEIOW-UHFFFAOYSA-N |  |  | CCOC(=O)CCC(=O)OCC | ok | 0.99943 | -0.00010798 | 0.063336 | 0.99583 | 0.99814 | 31249 | existing_pubchem_cid | 31249 | 490.4 | 2 | 490.15 | 490.65 | 217.00 to 218.00 °C ; 217 °C | ok
inchikey:DNIAPMSPPWPWGF-UHFFFAOYSA-N | 1,2-propanediol |  | C3H8O2 | DNIAPMSPPWPWGF-UHFFFAOYSA-N | InChI=1S/C3H8O2/c1-3(5)2-4/h3-5H,2H2,1H3 | 待定 | CC(CO)O | CC(CO)O | 1030 | C3H8O2 | propane-1,2-diol | DNIAPMSPPWPWGF-UHFFFAOYSA-N |  |  | CC(CO)O | ok | 0.99963 | -3.81e-05 | 0.047094 | 0.99981 | 0.99977 | 1030 | existing_pubchem_cid | 1030 | 461.3611 | 4 | 460.75 | 461.3722 | 370.8 °F ; 187.6 °C ; 188.2 °C ; 370.8 °F | ok
inchikey:DULCUDSUACXJJC-UHFFFAOYSA-N | ethyl phenylacetate |  | C10H12O2 | DULCUDSUACXJJC-UHFFFAOYSA-N | InChI=1S/C10H12O2/c1-2-12-10(11)8-9-6-4-3-5-7-9/h3-7H,2,8H2,1H3 | 待定 | CCOC(=O)CC1=CC=CC=C1 | CCOC(=O)CC1=CC=CC=C1 | 7590 | C10H12O2 | ethyl 2-phenylacetate | DULCUDSUACXJJC-UHFFFAOYSA-N |  |  | CCOC(=O)CC1=CC=CC=C1 | ok | 0.99731 | -0.00010357 | 0.065594 | 0.99527 | 0.9972 | 7590 | existing_pubchem_cid | 7590 | 501.15 | 2 | 501.15 | 501.15 | 228 °C ; 227.00 to 229.00 °C | ok
inchikey:DURPTKYDGMDSBL-UHFFFAOYSA-N | dibutyl ether |  | C8H18O | DURPTKYDGMDSBL-UHFFFAOYSA-N | InChI=1S/C8H18O/c1-3-5-7-9-8-6-4-2/h3-8H2,1-2H3 | 待定 | CCCCOCCCC | CCCCOCCCC | 8909 | C8H18O | 1-butoxybutane | DURPTKYDGMDSBL-UHFFFAOYSA-N |  |  | CCCCOCCCC | ok | 0.99968 | -9.3119e-05 | 0.050339 | 0.98929 | 0.99405 | 8909 | existing_pubchem_cid | 8909 | 415.15 | 3 | 413.95 | 415.3722 | 288 °F ; 140.8 °C ; 142 °C | ok
inchikey:FDPIMTJIUBPUKL-UHFFFAOYSA-N | pentan-3-one |  | C5H10O | FDPIMTJIUBPUKL-UHFFFAOYSA-N | InChI=1S/C5H10O/c1-3-5(6)4-2/h3-4H2,1-2H3 | 待定 | CCC(=O)CC | CCC(=O)CC | 7288 | C5H10O | pentan-3-one | FDPIMTJIUBPUKL-UHFFFAOYSA-N |  |  | CCC(=O)CC | ok | 0.9995 | -9.6043e-05 | 0.05372 | 0.99789 | 0.99898 | 7288 | existing_pubchem_cid | 7288 | 374.85 | 5 | 374.8167 | 375.3722 | 216 °F ; 101.7 °C ; 102 °C ; 215 °F ; 215 °F | ok
inchikey:FXRLMCRCYDHQFW-UHFFFAOYSA-N | 2,3,3,3-tetrafluoro-1-propene |  | C3H2F4 | FXRLMCRCYDHQFW-UHFFFAOYSA-N | InChI=1S/C3H2F4/c1-2(4)3(5,6)7/h1H2 | 待定 | C=C(C(F)(F)F)F | C=C(C(F)(F)F)F | 2776731 | C3H2F4 | 2,3,3,3-tetrafluoroprop-1-ene | FXRLMCRCYDHQFW-UHFFFAOYSA-N |  |  | C=C(C(F)(F)F)F | ok | 0.99293 | -0.00011056 | 0.039499 | 0.99888 | 0.83024 | 2776731 | existing_pubchem_cid | 2776731 | 243.75 | 1 | 243.75 | 243.75 | -29.4 °C | ok
inchikey:GSEJCLTVZPLZKY-UHFFFAOYSA-N | triethanolamine |  | C6H15NO3 | GSEJCLTVZPLZKY-UHFFFAOYSA-N | InChI=1S/C6H15NO3/c8-4-1-7(2-5-9)3-6-10/h8-10H,1-6H2 | 待定 | C(CO)N(CCO)CCO | C(CO)N(CCO)CCO | 7618 | C6H15NO3 | 2-[bis(2-hydroxyethyl)amino]ethanol | GSEJCLTVZPLZKY-UHFFFAOYSA-N |  |  | C(CO)N(CCO)CCO | ok | 0.99773 | -0.00016554 | 0.095315 | 0.99695 | 0.99729 | 7618 | existing_pubchem_cid | 7618 | 608.55 | 6 | 608.5389 | 623.15 | 635.7 °F ; 350 °C ; 335.4 °C ; 335.40 °C ; 335.4 °C | ok
inchikey:GSNUFIFRDBKVIE-UHFFFAOYSA-N | 2,5-dimethylfuran |  | C6H8O | GSNUFIFRDBKVIE-UHFFFAOYSA-N | InChI=1S/C6H8O/c1-5-3-4-6(2)7-5/h3-4H,1-2H3 | 待定 | CC1=CC=C(O1)C | CC1=CC=C(O1)C | 12266 | C6H8O | 2,5-dimethylfuran | GSNUFIFRDBKVIE-UHFFFAOYSA-N |  |  | CC1=CC=C(O1)C | ok | 0.9996 | -0.00013126 | 0.064074 | 0.99535 | 0.99634 | 12266 | existing_pubchem_cid | 12266 | 366.1778 | 2 | 366.15 | 366.2056 | 198 to 201 °F ; 92.00 to 94.00 °C | ok
inchikey:GYCKQBWUSACYIF-UHFFFAOYSA-N | ethyl 2-hydroxybenzoate |  | C9H10O3 | GYCKQBWUSACYIF-UHFFFAOYSA-N | InChI=1S/C9H10O3/c1-2-12-9(11)7-5-3-4-6-8(7)10/h3-6,10H,2H2,1H3 | 待定 | CCOC(=O)C1=CC=CC=C1O | CCOC(=O)C1=CC=CC=C1O | 8365 | C9H10O3 | ethyl 2-hydroxybenzoate | GYCKQBWUSACYIF-UHFFFAOYSA-N |  |  | CCOC(=O)C1=CC=CC=C1O | ok | 0.99709 | -0.000105 | 0.067681 | 0.99405 | 0.99648 | 8365 | existing_pubchem_cid | 8365 | 507.15 | 1 | 507.15 | 507.15 | 233.00 to 235.00 °C | ok
inchikey:HLPIHRDZBHXTFJ-UHFFFAOYSA-N | 2-ethylfuran |  | C6H8O | HLPIHRDZBHXTFJ-UHFFFAOYSA-N | InChI=1S/C6H8O/c1-2-6-4-3-5-7-6/h3-5H,2H2,1H3 | 待定 | CCC1=CC=CO1 | CCC1=CC=CO1 | 18554 | C6H8O | 2-ethylfuran | HLPIHRDZBHXTFJ-UHFFFAOYSA-N |  |  | CCC1=CC=CO1 | ok | 0.99972 | -0.00012112 | 0.060873 | 0.99795 | 0.99874 | 18554 | existing_pubchem_cid | 18554 | 365.65 | 1 | 365.65 | 365.65 | 92.00 to 93.00 °C | ok
inchikey:HMMGMWAXVFQUOA-UHFFFAOYSA-N | octamethylcyclotetrasiloxane |  | C8H24O4Si4 | HMMGMWAXVFQUOA-UHFFFAOYSA-N | InChI=1S/C8H24O4Si4/c1-13(2)9-14(3,4)11-16(7,8)12-15(5,6)10-13/h1-8H3 | 待定 | C[Si]1(O[Si](O[Si](O[Si](O1)(C)C)(C)C)(C)C)C | C[Si]1(O[Si](O[Si](O[Si](O1)(C)C)(C)C)(C)C)C | 11169 | C8H24O4Si4 | 2,2,4,4,6,6,8,8-octamethyl-1,3,5,7,2,4,6,8-tetraoxatetrasilocane | HMMGMWAXVFQUOA-UHFFFAOYSA-N |  |  | C[Si]1(O[Si](O[Si](O[Si](O1)(C)C)(C)C)(C)C)C | ok | 0.99991 | -7e-05 | 0.038501 | 0.98638 | 0.98683 | 11169 | existing_pubchem_cid | 11169 | 448.15 | 3 | 347.15 | 448.15 | 175 °C ; 74 °C ; 175 °C | ok
inchikey:HNRMPXKDFBEGFZ-UHFFFAOYSA-N | 2,2-dimethylbutane |  | C6H14 | HNRMPXKDFBEGFZ-UHFFFAOYSA-N | InChI=1S/C6H14/c1-5-6(2,3)4/h5H2,1-4H3 | 待定 | CCC(C)(C)C | CCC(C)(C)C | 6403 | C6H14 | 2,2-dimethylbutane | HNRMPXKDFBEGFZ-UHFFFAOYSA-N |  |  | CCC(C)(C)C | ok | 0.99909 | -0.00010056 | 0.045756 | 0.98927 | 0.98831 | 6403 | existing_pubchem_cid | 6403 | 322.8722 | 3 | 322.85 | 322.8722 | 121.5 °F ; 49.7 °C ; 121.5 °F | ok
inchikey:HPXRVTGHNJAIIH-UHFFFAOYSA-N | cyclohexanol |  | C6H12O | HPXRVTGHNJAIIH-UHFFFAOYSA-N | InChI=1S/C6H12O/c7-6-4-2-1-3-5-6/h6-7H,1-5H2 | 待定 | C1CCC(CC1)O | C1CCC(CC1)O | 7966 | C6H12O | cyclohexanol | HPXRVTGHNJAIIH-UHFFFAOYSA-N |  |  | C1CCC(CC1)O | ok | 0.9992 | -7.9286e-05 | 0.05638 | 0.99905 | 0.99931 | 7966 | existing_pubchem_cid | 7966 | 434.2611 | 5 | 434.15 | 434.99 | 322 °F ; 161.84 °C ; 161 °C ; 322 °F ; 322 °F | ok
inchikey:HTSABYAWKQAHBT-UHFFFAOYSA-N | 3-methyl-1-cyclohexanol, (cis+trans) |  | C7H14O | HTSABYAWKQAHBT-UHFFFAOYSA-N | InChI=1S/C7H14O/c1-6-3-2-4-7(8)5-6/h6-8H,2-5H2,1H3 | 待定 | CC1CCCC(C1)O | CC1CCCC(C1)O | 11566 | C7H14O | 3-methylcyclohexan-1-ol | HTSABYAWKQAHBT-UHFFFAOYSA-N |  |  | CC1CCCC(C1)O | ok | 0.99993 | -7.0857e-05 | 0.048597 | 0.99914 | 0.99981 | 11566 | existing_pubchem_cid | 11566 | 441.65 | 2 | 436.15 | 447.15 | 162.00 to 164.00 °C ; 174 °C | ok
inchikey:HVZJRWJGKQPSFL-UHFFFAOYSA-N | 2-methoxy-2-methylbutane |  | C6H14O | HVZJRWJGKQPSFL-UHFFFAOYSA-N | InChI=1S/C6H14O/c1-5-6(2,3)7-4/h5H2,1-4H3 | 待定 | CCC(C)(C)OC | CCC(C)(C)OC | 61247 | C6H14O | 2-methoxy-2-methylbutane | HVZJRWJGKQPSFL-UHFFFAOYSA-N |  |  | CCC(C)(C)OC | ok | 0.99992 | -0.00010312 | 0.050454 | 0.99954 | 0.99963 | 61247 | existing_pubchem_cid | 61247 | 359.45 | 3 | 359.2611 | 359.45 | 86.3 °C ; 86.3 °C ; 187 °F | ok
inchikey:HXJUTPCZVOIRIF-UHFFFAOYSA-N | sulfolane |  | C4H8O2S | HXJUTPCZVOIRIF-UHFFFAOYSA-N | InChI=1S/C4H8O2S/c5-7(6)3-1-2-4-7/h1-4H2 | 待定 | C1CCS(=O)(=O)C1 | C1CCS(=O)(=O)C1 | 31347 | C4H8O2S | thiolane 1,1-dioxide | HXJUTPCZVOIRIF-UHFFFAOYSA-N |  |  | C1CCS(=O)(=O)C1 | ok | 0.99693 | -7.06e-05 | 0.06935 | 0.99589 | 0.99688 | 31347 | existing_pubchem_cid | 31347 | 558.15 | 2 | 558.15 | 558.15 | 545 °F ; 285 °C | ok
inchikey:HXKKHQJGJAFBHI-UHFFFAOYSA-N | 1-amino-2-propanol |  | C3H9NO | HXKKHQJGJAFBHI-UHFFFAOYSA-N | InChI=1S/C3H9NO/c1-3(5)2-4/h3,5H,2,4H2,1H3 | 待定 | CC(CN)O | CC(CN)O | 4 | C3H9NO | 1-aminopropan-2-ol | HXKKHQJGJAFBHI-UHFFFAOYSA-N |  |  | CC(CN)O | ok | 0.9996 | -0.00024189 | 0.10943 | 0.99956 | 0.99949 | 4 | existing_pubchem_cid | 4 | 432.61 | 5 | 430.0944 | 433.65 | 313 to 316 °F ; 159.46 °C ; 160.00 to 161.00 °C ; 159.5 °C ; 313-316 °F | ok
inchikey:HZAXFHJVJLSVMW-UHFFFAOYSA-N | 2-aminoethan-1-ol |  | C2H7NO | HZAXFHJVJLSVMW-UHFFFAOYSA-N | InChI=1S/C2H7NO/c3-1-2-4/h4H,1-3H2 | 待定 | C(CO)N | C(CO)N | 700 | C2H7NO | 2-aminoethanol | HZAXFHJVJLSVMW-UHFFFAOYSA-N |  |  | C(CO)N | ok | 0.98952 | -0.0001158 | 0.083092 | 0.99436 | 0.99169 | 700 | existing_pubchem_cid | 700 | 443.7056 | 5 | 443.15 | 444.15 | 338 °F ; 170.3 °C ; 171 °C ; 339 °F ; 339 °F | ok
inchikey:IAZDPXIOMUYVGZ-UHFFFAOYSA-N | dimethyl sulfoxide |  | C2H6OS | IAZDPXIOMUYVGZ-UHFFFAOYSA-N | InChI=1S/C2H6OS/c1-4(2)3/h1-2H3 | 待定 | CS(=O)C | CS(=O)C | 679 | C2H6OS | methylsulfinylmethane | IAZDPXIOMUYVGZ-UHFFFAOYSA-N |  |  | CS(=O)C | ok | 0.99871 | -0.00012571 | 0.07911 | 0.99978 | 0.99944 | 679 | existing_pubchem_cid | 679 | 462.15 | 4 | 462.0389 | 462.65 | 372 °F ; 189 °C ; 189.00 to 190.00 °C ; 189 °C | ok
inchikey:IJDNQMDRQITEOD-UHFFFAOYSA-N | butane |  | C4H10 | IJDNQMDRQITEOD-UHFFFAOYSA-N | InChI=1S/C4H10/c1-3-4-2/h3-4H2,1-2H3 | 待定 | CCCC | CCCC | 7843 | C4H10 | butane | IJDNQMDRQITEOD-UHFFFAOYSA-N |  |  | CCCC | ok | 0.99353 | -9.8685e-05 | 0.041298 | 0.99838 | 0.79815 | 7843 | existing_pubchem_cid | 7843 | 272.65 | 5 | 272.5944 | 272.65 | 31.1 °F ; -0.50 °C ; -0.5 °C ; 31 °F ; 31 °F | ok
inchikey:IMNFDUFMRHMDMM-UHFFFAOYSA-N | heptane |  | C7H16 | IMNFDUFMRHMDMM-UHFFFAOYSA-N | InChI=1S/C7H16/c1-3-5-7-6-4-2/h3-7H2,1-2H3 | 待定 | CCCCCCC | CCCCCCC | 8900 | C7H16 | heptane | IMNFDUFMRHMDMM-UHFFFAOYSA-N |  |  | CCCCCCC | ok | 0.99957 | -9.8624e-05 | 0.049063 | 0.99795 | 0.99863 | 8900 | existing_pubchem_cid | 8900 | 371.5344 | 6 | 371.4833 | 371.65 | 209.1 °F ; 98.38 °C ; 98.00 to 99.00 °C ; 98.4 °C ; 209 °F | ok
inchikey:IUNMPGNGSSIWFP-UHFFFAOYSA-N | N,N-dimethyl-1,3-propanediamine |  | C5H14N2 | IUNMPGNGSSIWFP-UHFFFAOYSA-N | InChI=1S/C5H14N2/c1-7(2)5-3-4-6/h3-6H2,1-2H3 | 待定 | CN(C)CCCN | CN(C)CCCN | 7993 | C5H14N2 | N',N'-dimethylpropane-1,3-diamine | IUNMPGNGSSIWFP-UHFFFAOYSA-N |  |  | CN(C)CCCN | ok | 0.9999 | -6.6328e-05 | 0.046794 | 0.99893 | 0.99972 | 7993 | existing_pubchem_cid | 7993 | 396.15 | 3 | 395.9278 | 408.15 | 253 °F ; 123 °C ; 135 °C | ok
inchikey:IVSZLXZYQVIEFR-UHFFFAOYSA-N | 1,3-dimethylbenzene |  | C8H10 | IVSZLXZYQVIEFR-UHFFFAOYSA-N | InChI=1S/C8H10/c1-7-4-3-5-8(2)6-7/h3-6H,1-2H3 | 待定 | CC1=CC(=CC=C1)C | CC1=CC(=CC=C1)C | 7929 | C8H10 | 1,3-xylene | IVSZLXZYQVIEFR-UHFFFAOYSA-N |  |  | CC1=CC(=CC=C1)C | ok | 0.99998 | -0.00011029 | 0.061021 | 0.99856 | 0.9993 | 7929 | existing_pubchem_cid | 7929 | 412.2 | 4 | 412.0389 | 412.2611 | 282.4 °F ; 139.1 °C ; 139 °C ; 282 °F | ok
inchikey:JCCCMAAJYSNBPR-UHFFFAOYSA-N | 2-ethylthiophene |  | C6H8S | JCCCMAAJYSNBPR-UHFFFAOYSA-N | InChI=1S/C6H8S/c1-2-6-4-3-5-7-6/h3-5H,2H2,1H3 | 待定 | CCC1=CC=CS1 | CCC1=CC=CS1 | 13388 | C6H8S | 2-ethylthiophene | JCCCMAAJYSNBPR-UHFFFAOYSA-N |  |  | CCC1=CC=CS1 | ok | 0.9997 | -0.00011506 | 0.064419 | 0.99554 | 0.99774 | 13388 | existing_pubchem_cid | 13388 | 406.15 | 1 | 406.15 | 406.15 | 133.00 °C | ok
inchikey:JGHZJRVDZXSNKQ-UHFFFAOYSA-N | methyl octanoate |  | C9H18O2 | JGHZJRVDZXSNKQ-UHFFFAOYSA-N | InChI=1S/C9H18O2/c1-3-4-5-6-7-8-9(10)11-2/h3-8H2,1-2H3 | 待定 | CCCCCCCC(=O)OC | CCCCCCCC(=O)OC | 8091 | C9H18O2 | methyl octanoate | JGHZJRVDZXSNKQ-UHFFFAOYSA-N |  |  | CCCCCCCC(=O)OC | ok | 0.99547 | -7.5239e-05 | 0.047431 | 0.96705 | 0.9785 | 8091 | existing_pubchem_cid | 8091 | 466.85 | 2 | 466.05 | 467.65 | 192.9 °C ; 194.00 to 195.00 °C | ok
inchikey:JIGUQPWFLRLWPJ-UHFFFAOYSA-N | ethyl propenoate |  | C5H8O2 | JIGUQPWFLRLWPJ-UHFFFAOYSA-N | InChI=1S/C5H8O2/c1-3-5(6)7-4-2/h3H,1,4H2,2H3 | 待定 | CCOC(=O)C=C | CCOC(=O)C=C | 8821 | C5H8O2 | ethyl prop-2-enoate | JIGUQPWFLRLWPJ-UHFFFAOYSA-N |  |  | CCOC(=O)C=C | ok | 0.99984 | -0.0001191 | 0.060682 | 0.99771 | 0.99867 | 8821 | existing_pubchem_cid | 8821 | 372.5944 | 6 | 372.15 | 372.9278 | 211.6 °F ; 99.4 °C ; 99.00 to 100.00 °C ; 99 °C ; 211 °F | ok
inchikey:JJIUCEJQJXNMHV-UHFFFAOYSA-N | A 4 |  | C11H26NO2PS | JJIUCEJQJXNMHV-UHFFFAOYSA-N | InChI=1S/C11H26NO2PS/c1-7-14-15(6,13)16-9-8-12(10(2)3)11(4)5/h10-11H,7-9H2,1-6H3 | 待定 | CCOP(=O)(C)SCCN(C(C)C)C(C)C | CCOP(=O)(C)SCCN(C(C)C)C(C)C | 39793 | C11H26NO2PS | N-[2-[ethoxy(methyl)phosphoryl]sulfanylethyl]-N-propan-2-ylpropan-2-amine | JJIUCEJQJXNMHV-UHFFFAOYSA-N |  |  | CCOP(=O)(C)SCCN(C(C)C)C(C)C | ok | 0.98342 | -8.4459e-05 | 0.055377 | 0.98685 | 0.9846 | 39793 | existing_pubchem_cid | 39793 | 571.0389 | 2 | 570.9278 | 571.15 | 568 °F ; 298 °C | ok
inchikey:JYVLIDXNZAXMDK-UHFFFAOYSA-N | pentan-2-ol |  | C5H12O | JYVLIDXNZAXMDK-UHFFFAOYSA-N | InChI=1S/C5H12O/c1-3-4-5(2)6/h5-6H,3-4H2,1-2H3 | 待定 | CCCC(C)O | CCCC(C)O | 22386 | C5H12O | pentan-2-ol | JYVLIDXNZAXMDK-UHFFFAOYSA-N |  |  | CCCC(C)O | ok | 0.99982 | -8.4357e-05 | 0.048435 | 0.99862 | 0.9993 | 22386 | existing_pubchem_cid | 22386 | 385.3722 | 3 | 385.3722 | 392.15 | 234 °F ; 119 °C ; 234 °F | ok
inchikey:KFZMGEQAYNKOFK-UHFFFAOYSA-N | propan-2-ol |  | C3H8O | KFZMGEQAYNKOFK-UHFFFAOYSA-N | InChI=1S/C3H8O/c1-3(2)4/h3-4H,1-2H3 | 待定 | CC(C)O | CC(C)O | 3776 | C3H8O | propan-2-ol | KFZMGEQAYNKOFK-UHFFFAOYSA-N |  |  | CC(C)O | ok | 0.99859 | -7.3571e-05 | 0.041775 | 0.99873 | 0.99885 | 3776 | existing_pubchem_cid | 3776 | 355.9278 | 5 | 355.45 | 356.15 | 180.5 °F ; 82.3 °C ; 83 °C ; 181 °F ; 181 °F | ok
inchikey:KWKAKUADMBZCLK-UHFFFAOYSA-N | oct-1-ene |  | C8H16 | KWKAKUADMBZCLK-UHFFFAOYSA-N | InChI=1S/C8H16/c1-3-5-7-8-6-4-2/h3H,1,4-8H2,2H3 | 待定 | CCCCCCC=C | CCCCCCC=C | 8125 | C8H16 | oct-1-ene | KWKAKUADMBZCLK-UHFFFAOYSA-N |  |  | CCCCCCC=C | ok | 0.998 | -0.00010544 | 0.052493 | 0.98998 | 0.99203 | 8125 | existing_pubchem_cid | 8125 | 395.85 | 10 | 394.35 | 398.75 | 250.3 °F ; 121.2 °C ; 121.2 °C ; 125 °C ; 125.6 °C | ok
inchikey:LCGLNKUTAGEVQW-UHFFFAOYSA-N | dimethyl ether |  | C2H6O | LCGLNKUTAGEVQW-UHFFFAOYSA-N | InChI=1S/C2H6O/c1-3-2/h1-2H3 | 待定 | COC | COC | 8254 | C2H6O | methoxymethane | LCGLNKUTAGEVQW-UHFFFAOYSA-N |  |  | COC | ok | 0.99726 | -0.00013743 | 0.053201 | 0.98807 | 0.87518 | 8254 | existing_pubchem_cid | 8254 | 249.55 | 3 | 248.33 | 250.9278 | -8 °F ; -24.82 °C ; -23.6 °C | ok
inchikey:LFQSCWFLJHTTHZ-UHFFFAOYSA-N | ethanol |  | C2H6O | LFQSCWFLJHTTHZ-UHFFFAOYSA-N | InChI=1S/C2H6O/c1-2-3/h3H,2H2,1H3 | 待定 | CCO | CCO | 702 | C2H6O | ethanol | LFQSCWFLJHTTHZ-UHFFFAOYSA-N |  |  | CCO | ok | 0.97525 | -6.834e-05 | 0.042353 | 0.96461 | 0.9694 | 702 | existing_pubchem_cid | 702 | 351.4833 | 5 | 351.15 | 351.65 | 173.3 °F ; 78.24 °C ; 78 °C ; 173 °F ; 173 °F | ok
inchikey:LPEKGGXMPWTOCB-UHFFFAOYSA-N | methyl 2-hydroxypropanoate |  | C4H8O3 | LPEKGGXMPWTOCB-UHFFFAOYSA-N | InChI=1S/C4H8O3/c1-3(5)4(6)7-2/h3,5H,1-2H3 | 待定 | CC(C(=O)OC)O | CC(C(=O)OC)O | 11040 | C4H8O3 | methyl 2-hydroxypropanoate | LPEKGGXMPWTOCB-UHFFFAOYSA-N |  |  | CC(C(=O)OC)O | ok | 0.99895 | -0.00012149 | 0.068999 | 0.99434 | 0.99717 | 11040 | existing_pubchem_cid | 11040 | 417.65 | 1 | 417.65 | 417.65 | 144-145 °C | ok
inchikey:LRHPLDYGYMQRHN-UHFFFAOYSA-N | butan-1-ol |  | C4H10O | LRHPLDYGYMQRHN-UHFFFAOYSA-N | InChI=1S/C4H10O/c1-2-3-4-5/h5H,2-4H2,1H3 | 待定 | CCCCO | CCCCO | 263 | C4H10O | butan-1-ol | LRHPLDYGYMQRHN-UHFFFAOYSA-N |  |  | CCCCO | ok | 0.99769 | -7.9786e-05 | 0.048124 | 0.99777 | 0.99795 | 263 | existing_pubchem_cid | 263 | 390.3722 | 5 | 390.15 | 390.8722 | 243.9 °F ; 117.6 °C ; 117 °C ; 243 °F ; 243 °F | ok
inchikey:LVGUZGTVOIAKKC-UHFFFAOYSA-N | 1,1,1,2-tetrafluoroethane |  | C2H2F4 | LVGUZGTVOIAKKC-UHFFFAOYSA-N | InChI=1S/C2H2F4/c3-1-2(4,5)6/h1H2 | 待定 | C(C(F)(F)F)F | C(C(F)(F)F)F | 13129 | C2H2F4 | 1,1,1,2-tetrafluoroethane | LVGUZGTVOIAKKC-UHFFFAOYSA-N |  |  | C(C(F)(F)F)F | ok | 0.99557 | -0.00010916 | 0.040301 | 0.99971 | 0.90223 | 13129 | existing_pubchem_cid | 13129 | 246.9 | 2 | 246.65 | 247.15 | -26.5 °C ; -26 °C | ok
inchikey:LYCAIKOWRPUZTN-UHFFFAOYSA-N | 1,2-ethanediol |  | C2H6O2 | LYCAIKOWRPUZTN-UHFFFAOYSA-N | InChI=1S/C2H6O2/c3-1-2-4/h3-4H,1-2H2 | 待定 | C(CO)O | C(CO)O | 174 | C2H6O2 | ethane-1,2-diol | LYCAIKOWRPUZTN-UHFFFAOYSA-N |  |  | C(CO)O | ok | 0.99929 | -8.0071e-05 | 0.07188 | 0.99952 | 0.99951 | 174 | existing_pubchem_cid | 174 | 470.7056 | 6 | 470.15 | 470.9278 | 387.7 °F ; 197.3 °C ; 197.00 to 198.00 °C ; 197 °C ; 388 °F | ok
inchikey:LZCLXQDLBQLTDK-UHFFFAOYSA-N | DL-ethyl lactate |  | C5H10O3 | LZCLXQDLBQLTDK-UHFFFAOYSA-N | InChI=1S/C5H10O3/c1-3-8-5(7)4(2)6/h4,6H,3H2,1-2H3 | 待定 | CCOC(=O)C(C)O | CCOC(=O)C(C)O | 7344 | C5H10O3 | ethyl 2-hydroxypropanoate | LZCLXQDLBQLTDK-UHFFFAOYSA-N |  |  | CCOC(=O)C(C)O | ok | 0.9988 | -0.0001086 | 0.06177 | 0.99393 | 0.99672 | 7344 | existing_pubchem_cid | 7344 | 427.0944 | 4 | 427.0389 | 427.15 | 309 °F ; 154 °C ; 154.00 °C ; 309 °F | ok
inchikey:MLFHJEHSLIIPHL-UHFFFAOYSA-N | 3-methylbutyl ethanoate |  | C7H14O2 | MLFHJEHSLIIPHL-UHFFFAOYSA-N | InChI=1S/C7H14O2/c1-6(2)4-5-9-7(3)8/h6H,4-5H2,1-3H3 | 待定 | CC(C)CCOC(=O)C | CC(C)CCOC(=O)C | 31276 | C7H14O2 | 3-methylbutyl acetate | MLFHJEHSLIIPHL-UHFFFAOYSA-N |  |  | CC(C)CCOC(=O)C | ok | 0.99934 | -9.4762e-05 | 0.052622 | 0.99653 | 0.99804 | 31276 | existing_pubchem_cid | 31276 | 415.3722 | 6 | 415.15 | 415.65 | 288 °F ; 142 °C ; 142.00 to 143.00 °C ; 142 °C ; 288 °F | ok
inchikey:MMKRHZKQPFCLLS-UHFFFAOYSA-N | ethyl tetradecanoate |  | C16H32O2 | MMKRHZKQPFCLLS-UHFFFAOYSA-N | InChI=1S/C16H32O2/c1-3-5-6-7-8-9-10-11-12-13-14-15-16(17)18-4-2/h3-15H2,1-2H3 | 待定 | CCCCCCCCCCCCCC(=O)OCC | CCCCCCCCCCCCCC(=O)OCC | 31283 | C16H32O2 | ethyl tetradecanoate | MMKRHZKQPFCLLS-UHFFFAOYSA-N |  |  | CCCCCCCCCCCCCC(=O)OCC | ok | 0.99401 | -5.8367e-05 | 0.042688 | 0.99423 | 0.99556 | 31283 | existing_pubchem_cid | 31283 | 452.15 | 1 | 452.15 | 452.15 | 178.00 to 180.00 °C | ok
inchikey:MMXKVMNBHPAILY-UHFFFAOYSA-N | ethyl dodecanoate |  | C14H28O2 | MMXKVMNBHPAILY-UHFFFAOYSA-N | InChI=1S/C14H28O2/c1-3-5-6-7-8-9-10-11-12-13-14(15)16-4-2/h3-13H2,1-2H3 | 待定 | CCCCCCCCCCCC(=O)OCC | CCCCCCCCCCCC(=O)OCC | 7800 | C14H28O2 | ethyl dodecanoate | MMXKVMNBHPAILY-UHFFFAOYSA-N |  |  | CCCCCCCCCCCC(=O)OCC | ok | 0.99774 | -7.0846e-05 | 0.047653 | 0.99184 | 0.9965 | 7800 | existing_pubchem_cid | 7800 | 543.15 | 1 | 543.15 | 543.15 | 269.00 to 271.00 °C | ok
inchikey:MQWCXKGKQLNYQG-UHFFFAOYSA-N | 4-methylcyclohexanol |  | C7H14O | MQWCXKGKQLNYQG-UHFFFAOYSA-N | InChI=1S/C7H14O/c1-6-2-4-7(8)5-3-6/h6-8H,2-5H2,1H3 | 待定 | CC1CCC(CC1)O | CC1CCC(CC1)O | 11524 | C7H14O | 4-methylcyclohexan-1-ol | MQWCXKGKQLNYQG-UHFFFAOYSA-N |  |  | CC1CCC(CC1)O | ok | 0.99973 | -6.6786e-05 | 0.047211 | 0.9989 | 0.9996 | 11524 | existing_pubchem_cid | 11524 | 446.15 | 1 | 446.15 | 446.15 | 173 °C | ok
inchikey:MRABAEUHTLLEML-UHFFFAOYSA-N | butyl 2-hydroxypropanoate |  | C7H14O3 | MRABAEUHTLLEML-UHFFFAOYSA-N | InChI=1S/C7H14O3/c1-3-4-5-10-7(9)6(2)8/h6,8H,3-5H2,1-2H3 | 待定 | CCCCOC(=O)C(C)O | CCCCOC(=O)C(C)O | 8738 | C7H14O3 | butyl 2-hydroxypropanoate | MRABAEUHTLLEML-UHFFFAOYSA-N |  |  | CCCCOC(=O)C(C)O | ok | 0.99972 | -9.9437e-05 | 0.057794 | 0.9966 | 0.99869 | 8738 | existing_pubchem_cid | 8738 | 460.9278 | 5 | 350.15 | 460.9278 | 370 °F ; 77 °C ; 186.00 °C ; 370 °F ; 370 °F | ok
inchikey:MSXVEPNJUHWQHW-UHFFFAOYSA-N | 2-methylbutan-2-ol |  | C5H12O | MSXVEPNJUHWQHW-UHFFFAOYSA-N | InChI=1S/C5H12O/c1-4-5(2,3)6/h6H,4H2,1-3H3 | 待定 | CCC(C)(C)O | CCC(C)(C)O | 6405 | C5H12O | 2-methylbutan-2-ol | MSXVEPNJUHWQHW-UHFFFAOYSA-N |  |  | CCC(C)(C)O | ok | 0.99954 | -8.6714e-05 | 0.049447 | 0.99961 | 0.99977 | 6405 | existing_pubchem_cid | 6405 | 368.025 | 2 | 360.5 | 375.55 | 102.4 °C ; 87.35 °C | ok
inchikey:MTZQAGJQAFMTAQ-UHFFFAOYSA-N | ethyl benzoate |  | C9H10O2 | MTZQAGJQAFMTAQ-UHFFFAOYSA-N | InChI=1S/C9H10O2/c1-2-11-9(10)8-6-4-3-5-7-8/h3-7H,2H2,1H3 | 待定 | CCOC(=O)C1=CC=CC=C1 | CCOC(=O)C1=CC=CC=C1 | 7165 | C9H10O2 | ethyl benzoate | MTZQAGJQAFMTAQ-UHFFFAOYSA-N |  |  | CCOC(=O)C1=CC=CC=C1 | ok | 0.99765 | -0.00010464 | 0.065753 | 0.99676 | 0.99814 | 7165 | existing_pubchem_cid | 7165 | 348.65 | 1 | 348.65 | 348.65 | 75.50 °C | ok
inchikey:NDVWOBYBJYUSMF-UHFFFAOYSA-N | 2-methylcyclohexanol |  | C7H14O | NDVWOBYBJYUSMF-UHFFFAOYSA-N | InChI=1S/C7H14O/c1-6-4-2-3-5-7(6)8/h6-8H,2-5H2,1H3 | 待定 | CC1CCCCC1O | CC1CCCCC1O | 11418 | C7H14O | 2-methylcyclohexan-1-ol | NDVWOBYBJYUSMF-UHFFFAOYSA-N |  |  | CC1CCCCC1O | ok | 0.99968 | -8.0857e-05 | 0.054702 | 0.99884 | 0.99952 | 11418 | existing_pubchem_cid | 11418 | 438.15 | 2 | 437.65 | 438.65 | 325.4 to 330.8 °F ; 165-166 °C | ok
inchikey:NHTMVDHEPJAVLT-UHFFFAOYSA-N | 2,2,4-trimethylpentane |  | C8H18 | NHTMVDHEPJAVLT-UHFFFAOYSA-N | InChI=1S/C8H18/c1-7(2)6-8(3,4)5/h7H,6H2,1-5H3 | 待定 | CC(C)CC(C)(C)C | CC(C)CC(C)(C)C | 10907 | C8H18 | 2,2,4-trimethylpentane | NHTMVDHEPJAVLT-UHFFFAOYSA-N |  |  | CC(C)CC(C)(C)C | ok | 0.99886 | -8.4533e-05 | 0.043506 | 0.99723 | 0.99785 | 10907 | existing_pubchem_cid | 10907 | 372.269 | 2 | 372.15 | 372.388 | 99.238 °C ; 99 °C | ok
inchikey:NKDDWNXOKDWJAK-UHFFFAOYSA-N | dimethoxymethane |  | C3H8O2 | NKDDWNXOKDWJAK-UHFFFAOYSA-N | InChI=1S/C3H8O2/c1-4-3-5-2/h3H2,1-2H3 | 待定 | COCOC | COCOC | 8020 | C3H8O2 | dimethoxymethane | NKDDWNXOKDWJAK-UHFFFAOYSA-N |  |  | COCOC | ok | 0.99972 | -0.00012675 | 0.05821 | 0.98577 | 0.98222 | 8020 | existing_pubchem_cid | 8020 | 315.3722 | 5 | 314.75 | 317.0389 | 108 °F ; 41.6 °C ; 42 °C ; 111 °F ; 111 °F | ok
inchikey:NNPPMTNAJDCUHE-UHFFFAOYSA-N | 2-methylpropane |  | C4H10 | NNPPMTNAJDCUHE-UHFFFAOYSA-N | InChI=1S/C4H10/c1-4(2)3/h4H,1-3H3 | 待定 | CC(C)C | CC(C)C | 6360 | C4H10 | 2-methylpropane | NNPPMTNAJDCUHE-UHFFFAOYSA-N |  |  | CC(C)C | ok | 0.99929 | -0.00010967 | 0.04272 | 0.99722 | 0.99105 | 6360 | existing_pubchem_cid | 6360 | 261.3722 | 5 | 261.15 | 261.4833 | 10.8 °F ; -11.7 °C ; -12 °C ; 10.8 °F ; 11 °F | ok
inchikey:NOOLISFMXDJSKH-KXUCPTDWSA-N | DL-menthol |  | C10H20O | NOOLISFMXDJSKH-KXUCPTDWSA-N | InChI=1S/C10H20O/c1-7(2)9-5-4-8(3)6-10(9)11/h7-11H,4-6H2,1-3H3/t8-,9+,10-/m1/s1 | 待定 | CC1CCC(C(C1)O)C(C)C | CC1CCC(C(C1)O)C(C)C | 16666 | C10H20O | (1R,2S,5R)-5-methyl-2-propan-2-ylcyclohexan-1-ol | NOOLISFMXDJSKH-KXUCPTDWSA-N |  |  | CC1CCC(C(C1)O)C(C)C | ok | 0.99435 | -0.00012751 | 0.060572 | 0.99531 | 0.99547 | 16666 | existing_pubchem_cid | 16666 | 487.2056 | 2 | 485.15 | 489.2611 | 421 °F ; 212 °C | ok
inchikey:NQRYJNQNLNOLGT-UHFFFAOYSA-N | piperidine |  | C5H11N | NQRYJNQNLNOLGT-UHFFFAOYSA-N | InChI=1S/C5H11N/c1-2-4-6-5-3-1/h6H,1-5H2 | 待定 | C1CCNCC1 | C1CCNCC1 | 8082 | C5H11N | piperidine | NQRYJNQNLNOLGT-UHFFFAOYSA-N |  |  | C1CCNCC1 | ok | 0.99775 | -0.00010497 | 0.060867 | 0.99828 | 0.99822 | 8082 | existing_pubchem_cid | 8082 | 379.2056 | 4 | 379.15 | 379.65 | 223 °F ; 106 °C ; 106.00 to 107.00 °C ; 106 °C | ok
inchikey:NUKZAGXMHTUAFE-UHFFFAOYSA-N | methyl hexanoate |  | C7H14O2 | NUKZAGXMHTUAFE-UHFFFAOYSA-N | InChI=1S/C7H14O2/c1-3-4-5-6-7(8)9-2/h3-6H2,1-2H3 | 待定 | CCCCCC(=O)OC | CCCCCC(=O)OC | 7824 | C7H14O2 | methyl hexanoate | NUKZAGXMHTUAFE-UHFFFAOYSA-N |  |  | CCCCCC(=O)OC | ok | 0.9996 | -9.01e-05 | 0.051562 | 0.98276 | 0.98518 | 7824 | existing_pubchem_cid | 7824 | 422.65 | 2 | 422.15 | 423.15 | 302 °F ; 148.00 to 150.00 °C | ok
inchikey:OFBQJSOFQDEBGM-UHFFFAOYSA-N | pentane |  | C5H12 | OFBQJSOFQDEBGM-UHFFFAOYSA-N | InChI=1S/C5H12/c1-3-5-4-2/h3-5H2,1-2H3 | 待定 | CCCCC | CCCCC | 8003 | C5H12 | pentane | OFBQJSOFQDEBGM-UHFFFAOYSA-N |  |  | CCCCC | ok | 0.99994 | -0.00013366 | 0.055137 | 0.99922 | 0.99862 | 8003 | existing_pubchem_cid | 8003 | 309.2611 | 6 | 309.15 | 309.65 | 97 °F ; 36.06 °C ; 36.00 to 37.00 °C ; 36 °C ; 97 °F | ok
inchikey:OHMBHFSEKCCCBW-UHFFFAOYSA-N | 2,5-hexanediol |  | C6H14O2 | OHMBHFSEKCCCBW-UHFFFAOYSA-N | InChI=1S/C6H14O2/c1-5(7)3-4-6(2)8/h5-8H,3-4H2,1-2H3 | 待定 | CC(CCC(C)O)O | CC(CCC(C)O)O | 18049 | C6H14O2 | hexane-2,5-diol | OHMBHFSEKCCCBW-UHFFFAOYSA-N |  |  | CC(CCC(C)O)O | ok | 0.9854 | -5.0857e-05 | 0.046719 | 0.98084 | 0.98453 | 18049 | existing_pubchem_cid | 18049 | 489.15 | 1 | 489.15 | 489.15 | 216 °C | ok
inchikey:OIFBSDVPJOWBCH-UHFFFAOYSA-N | diethyl carbonate |  | C5H10O3 | OIFBSDVPJOWBCH-UHFFFAOYSA-N | InChI=1S/C5H10O3/c1-3-7-5(6)8-4-2/h3-4H2,1-2H3 | 待定 | CCOC(=O)OCC | CCOC(=O)OCC | 7766 | C5H10O3 | diethyl carbonate | OIFBSDVPJOWBCH-UHFFFAOYSA-N |  |  | CCOC(=O)OCC | ok | 0.99947 | -0.00011116 | 0.059442 | 0.99554 | 0.99766 | 7766 | existing_pubchem_cid | 7766 | 399.15 | 3 | 399.15 | 399.2611 | 259 °F ; 126 °C ; 126 °C | ok
inchikey:OKKJLVBELUTLKV-UHFFFAOYSA-N | methanol |  | CH4O | OKKJLVBELUTLKV-UHFFFAOYSA-N | InChI=1S/CH4O/c1-2/h2H,1H3 | 待定 | CO | CO | 887 | CH4O | methanol | OKKJLVBELUTLKV-UHFFFAOYSA-N |  |  | CO | ok | 0.99683 | -9.6278e-05 | 0.050919 | 0.98916 | 0.9922 | 887 | existing_pubchem_cid | 887 | 337.7056 | 6 | 337.0389 | 338.15 | 148.3 °F ; 64.7 °C ; 64.00 to 65.00 °C ; 65 °C ; 147 °F | ok
inchikey:OTMSDBZUPAUEDD-UHFFFAOYSA-N | ethane |  | C2H6 | OTMSDBZUPAUEDD-UHFFFAOYSA-N | InChI=1S/C2H6/c1-2/h1-2H3 | 待定 | CC | CC | 6324 | C2H6 | ethane | OTMSDBZUPAUEDD-UHFFFAOYSA-N |  |  | CC | ok | 0.99125 | -9.6172e-05 | 0.029217 | 0.99559 | 0.72403 | 6324 | existing_pubchem_cid | 6324 | 184.5389 | 3 | 184.15 | 184.55 | -127.5 °F ; -88.6 °C ; -89 °C | ok
inchikey:OUDFNZMQXZILJD-UHFFFAOYSA-N | 5-methylfurfural |  | C6H6O2 | OUDFNZMQXZILJD-UHFFFAOYSA-N | InChI=1S/C6H6O2/c1-5-2-3-6(4-7)8-5/h2-4H,1H3 | 待定 | CC1=CC=C(O1)C=O | CC1=CC=C(O1)C=O | 12097 | C6H6O2 | 5-methylfuran-2-carbaldehyde | OUDFNZMQXZILJD-UHFFFAOYSA-N |  |  | CC1=CC=C(O1)C=O | ok | 0.99977 | -0.00012338 | 0.077357 | 0.9964 | 0.99877 | 12097 | existing_pubchem_cid | 12097 | 362.65 | 1 | 362.65 | 362.65 | 89.00 to 90.00 °C | ok
inchikey:PEDCQBHIVMGVHV-UHFFFAOYSA-N | glycerol |  | C3H8O3 | PEDCQBHIVMGVHV-UHFFFAOYSA-N | InChI=1S/C3H8O3/c4-1-3(6)2-5/h3-6H,1-2H2 | 待定 | C(C(CO)O)O | C(C(CO)O)O | 753 | C3H8O3 | propane-1,2,3-triol | PEDCQBHIVMGVHV-UHFFFAOYSA-N |  |  | C(C(CO)O)O | ok | 0.99491 | -0.00025717 | 0.14033 | 0.99508 | 0.99508 | 753 | existing_pubchem_cid | 753 | 513.15 | 13 | 398.65 | 563.15 | 554 °F ; 290 °C ; 263 °C ; 240.0 °C ; 220.1 °C | ok
inchikey:PHTQWCKDNZKARW-UHFFFAOYSA-N | 3-methylbutan-1-ol |  | C5H12O | PHTQWCKDNZKARW-UHFFFAOYSA-N | InChI=1S/C5H12O/c1-5(2)3-4-6/h5-6H,3-4H2,1-2H3 | 待定 | CC(C)CCO | CC(C)CCO | 31260 | C5H12O | 3-methylbutan-1-ol | PHTQWCKDNZKARW-UHFFFAOYSA-N |  |  | CC(C)CCO | ok | 0.99909 | -7.85e-05 | 0.047548 | 0.99719 | 0.99839 | 31260 | existing_pubchem_cid | 31260 | 405.3722 | 6 | 405.15 | 405.65 | 270 °F ; 132.5 °C ; 131.00 to 133.00 °C ; 132 °C ; 270 °F | ok
inchikey:PPXUHEORWJQRHJ-UHFFFAOYSA-N | ethyl 3-methylbutanoate |  | C7H14O2 | PPXUHEORWJQRHJ-UHFFFAOYSA-N | InChI=1S/C7H14O2/c1-4-9-7(8)5-6(2)3/h6H,4-5H2,1-3H3 | 待定 | CCOC(=O)CC(C)C | CCOC(=O)CC(C)C | 7945 | C7H14O2 | ethyl 3-methylbutanoate | PPXUHEORWJQRHJ-UHFFFAOYSA-N |  |  | CCOC(=O)CC(C)C | ok | 0.99928 | -9.6667e-05 | 0.052313 | 0.99303 | 0.99517 | 7945 | existing_pubchem_cid | 7945 | 405.15 | 1 | 405.15 | 405.15 | 131.00 to 133.00 °C | ok
inchikey:PQLMXFQTAMDXIZ-UHFFFAOYSA-N | 3-methylbutyl butanoate |  | C9H18O2 | PQLMXFQTAMDXIZ-UHFFFAOYSA-N | InChI=1S/C9H18O2/c1-4-5-9(10)11-7-6-8(2)3/h8H,4-7H2,1-3H3 | 待定 | CCCC(=O)OCCC(C)C | CCCC(=O)OCCC(C)C | 7795 | C9H18O2 | 3-methylbutyl butanoate | PQLMXFQTAMDXIZ-UHFFFAOYSA-N |  |  | CCCC(=O)OCCC(C)C | ok | 0.99776 | -8.4405e-05 | 0.049988 | 0.99183 | 0.99472 | 7795 | existing_pubchem_cid | 7795 | 452.15 | 1 | 452.15 | 452.15 | 179.00 °C | ok
inchikey:QPJVMBTYPHYUOC-UHFFFAOYSA-N | methyl benzoate |  | C8H8O2 | QPJVMBTYPHYUOC-UHFFFAOYSA-N | InChI=1S/C8H8O2/c1-10-8(9)7-5-3-2-4-6-7/h2-6H,1H3 | 待定 | COC(=O)C1=CC=CC=C1 | COC(=O)C1=CC=CC=C1 | 7150 | C8H8O2 | methyl benzoate | QPJVMBTYPHYUOC-UHFFFAOYSA-N |  |  | COC(=O)C1=CC=CC=C1 | ok | 0.99723 | -0.00011655 | 0.07195 | 0.99865 | 0.99896 | 7150 | existing_pubchem_cid | 7150 | 471.9 | 4 | 471.4833 | 472.15 | 388 to 390 °F ; 199 °C ; 198.00 to 199.00 °C ; 199 °C | ok
inchikey:QPRQEDXDYOZYLA-UHFFFAOYSA-N | 2-methyl-1-butanol |  | C5H12O | QPRQEDXDYOZYLA-UHFFFAOYSA-N | InChI=1S/C5H12O/c1-3-5(2)4-6/h5-6H,3-4H2,1-2H3 | 待定 | CCC(C)CO | CCC(C)CO | 8723 | C5H12O | 2-methylbutan-1-ol | QPRQEDXDYOZYLA-UHFFFAOYSA-N |  |  | CCC(C)CO | ok | 0.99905 | -8.7786e-05 | 0.049784 | 0.99978 | 0.99968 | 8723 | existing_pubchem_cid | 8723 | 401.15 | 3 | 401.15 | 402.15 | 128 °C ; 128.00 to 130.00 °C ; 128 °C | ok
inchikey:QTBSBXVTEAMEQO-UHFFFAOYSA-N | acetic acid |  | C2H4O2 | QTBSBXVTEAMEQO-UHFFFAOYSA-N | InChI=1S/C2H4O2/c1-2(3)4/h1H3,(H,3,4) | 待定 | CC(=O)O | CC(=O)O | 176 | C2H4O2 | acetic acid | QTBSBXVTEAMEQO-UHFFFAOYSA-N |  |  | CC(=O)O | ok | 0.99999 | -9.8743e-05 | 0.056332 | 0.99876 | 0.9995 | 176 | existing_pubchem_cid | 176 | 390.9278 | 5 | 390.9278 | 391.15 | 244 °F ; 117.9 °C ; 118 °C ; 244 °F ; 244 °F | ok
inchikey:QUKGYYKBILRGFE-UHFFFAOYSA-N | benzyl ethanoate |  | C9H10O2 | QUKGYYKBILRGFE-UHFFFAOYSA-N | InChI=1S/C9H10O2/c1-8(10)11-7-9-5-3-2-4-6-9/h2-6H,7H2,1H3 | 待定 | CC(=O)OCC1=CC=CC=C1 | CC(=O)OCC1=CC=CC=C1 | 8785 | C9H10O2 | benzyl acetate | QUKGYYKBILRGFE-UHFFFAOYSA-N |  |  | CC(=O)OCC1=CC=CC=C1 | ok | 0.9981 | -0.00010702 | 0.068347 | 0.99866 | 0.99931 | 8785 | existing_pubchem_cid | 8785 | 486.4 | 6 | 407.15 | 488.65 | 419.9 °F ; 213 °C ; 134 °C ; 212.00 to 215.00 °C ; 212 °C | ok
inchikey:RGSFGYAAUTVSQA-UHFFFAOYSA-N | cyclopentane |  | C5H10 | RGSFGYAAUTVSQA-UHFFFAOYSA-N | InChI=1S/C5H10/c1-2-4-5-3-1/h1-5H2 | 待定 | C1CCCC1 | C1CCCC1 | 9253 | C5H10 | cyclopentane | RGSFGYAAUTVSQA-UHFFFAOYSA-N |  |  | C1CCCC1 | ok | 0.99916 | -0.000146 | 0.065517 | 0.99664 | 0.99668 | 9253 | existing_pubchem_cid | 9253 | 322.4278 | 5 | 322.15 | 322.5944 | 120.7 °F ; 49.2 °C ; 49 °C ; 121 °F ; 121 °F | ok
inchikey:RGXWDWUGBIJHDO-UHFFFAOYSA-N | ethyl decanoate |  | C12H24O2 | RGXWDWUGBIJHDO-UHFFFAOYSA-N | InChI=1S/C12H24O2/c1-3-5-6-7-8-9-10-11-12(13)14-4-2/h3-11H2,1-2H3 | 待定 | CCCCCCCCCC(=O)OCC | CCCCCCCCCC(=O)OCC | 8048 | C12H24O2 | ethyl decanoate | RGXWDWUGBIJHDO-UHFFFAOYSA-N |  |  | CCCCCCCCCC(=O)OCC | ok | 0.99551 | -5.9557e-05 | 0.041872 | 0.96758 | 0.98219 | 8048 | existing_pubchem_cid | 8048 | 516.15 | 1 | 516.15 | 516.15 | 241.00 to 245.00 °C | ok
inchikey:RTZKZFJDLAIYFH-UHFFFAOYSA-N | diethyl ether |  | C4H10O | RTZKZFJDLAIYFH-UHFFFAOYSA-N | InChI=1S/C4H10O/c1-3-5-4-2/h3-4H2,1-2H3 | 待定 | CCOCC | CCOCC | 3283 | C4H10O | ethoxyethane | RTZKZFJDLAIYFH-UHFFFAOYSA-N |  |  | CCOCC | ok | 0.99972 | -0.0001177 | 0.051718 | 0.99243 | 0.98576 | 3283 | existing_pubchem_cid | 3283 | 307.5944 | 7 | 275.35 | 308.15 | 94.3 °F ; 34.6 °C ; 17.9 °C ; 2.2 °C ; 35 °C | ok
inchikey:RWRDLPDLKQPQOW-UHFFFAOYSA-N | pyrrolidine |  | C4H9N | RWRDLPDLKQPQOW-UHFFFAOYSA-N | InChI=1S/C4H9N/c1-2-4-5-3-1/h5H,1-4H2 | 待定 | C1CCNC1 | C1CCNC1 | 31268 | C4H9N | pyrrolidine | RWRDLPDLKQPQOW-UHFFFAOYSA-N |  |  | C1CCNC1 | ok | 0.99858 | -0.0001185 | 0.065011 | 0.99889 | 0.99903 | 31268 | existing_pubchem_cid | 31268 | 360.65 | 3 | 359.71 | 362.15 | 86.56 °C ; 87.00 to 88.00 °C ; 89 °C | ok
inchikey:RWRIWBAIICGTTQ-UHFFFAOYSA-N | difluoromethane |  | CH2F2 | RWRIWBAIICGTTQ-UHFFFAOYSA-N | InChI=1S/CH2F2/c2-1-3/h1H2 | 待定 | C(F)F | C(F)F | 6345 | CH2F2 | difluoromethane | RWRIWBAIICGTTQ-UHFFFAOYSA-N |  |  | C(F)F | ok | 0.99875 | -0.00016058 | 0.054933 | 0.99856 | 0.95452 | 6345 | existing_pubchem_cid | 6345 | 221.5 | 1 | 221.5 | 221.5 | -51.65 °C | ok
inchikey:RYHBNJHYFVUHQT-UHFFFAOYSA-N | 1,4-dioxane |  | C4H8O2 | RYHBNJHYFVUHQT-UHFFFAOYSA-N | InChI=1S/C4H8O2/c1-2-6-4-3-5-1/h1-4H2 | 待定 | C1COCCO1 | C1COCCO1 | 31275 | C4H8O2 | 1,4-dioxane | RYHBNJHYFVUHQT-UHFFFAOYSA-N |  |  | C1COCCO1 | ok | 0.99956 | -0.00012867 | 0.071545 | 0.9975 | 0.99858 | 31275 | existing_pubchem_cid | 31275 | 374.2611 | 5 | 374.15 | 374.35 | 214 °F ; 101.2 °C ; 101 °C ; 214 °F ; 214 °F | ok
inchikey:SBZXBUIDTXKZTM-UHFFFAOYSA-N | 2,5,8-trioxanonane |  | C6H14O3 | SBZXBUIDTXKZTM-UHFFFAOYSA-N | InChI=1S/C6H14O3/c1-7-3-5-9-6-4-8-2/h3-6H2,1-2H3 | 待定 | COCCOCCOC | COCCOCCOC | 8150 | C6H14O3 | 1-methoxy-2-(2-methoxyethoxy)ethane | SBZXBUIDTXKZTM-UHFFFAOYSA-N |  |  | COCCOCCOC | ok | 0.99911 | -0.00011398 | 0.063084 | 0.99627 | 0.99748 | 8150 | existing_pubchem_cid | 8150 | 389.2611 | 9 | 293.15 | 435.15 | 321 to 324 °F ; 241 °F ; 167 °F ; 68 °F ; 321 to 324 °F | ok
inchikey:SECXISVLQFMRJM-UHFFFAOYSA-N | N-methylpyrrolidone |  | C5H9NO | SECXISVLQFMRJM-UHFFFAOYSA-N | InChI=1S/C5H9NO/c1-6-4-2-3-5(6)7/h2-4H2,1H3 | 待定 | CN1CCCC1=O | CN1CCCC1=O | 13387 | C5H9NO | 1-methylpyrrolidin-2-one | SECXISVLQFMRJM-UHFFFAOYSA-N |  |  | CN1CCCC1=O | ok | 0.99978 | -0.00011518 | 0.074555 | 0.99762 | 0.99958 | 13387 | existing_pubchem_cid | 13387 | 475.2611 | 4 | 475.15 | 475.3722 | 396 °F ; 202 °C ; 202 °C ; 396 °F | ok
inchikey:SESFRYSPDFLNCH-UHFFFAOYSA-N | benzyl benzoate |  | C14H12O2 | SESFRYSPDFLNCH-UHFFFAOYSA-N | InChI=1S/C14H12O2/c15-14(13-9-5-2-6-10-13)16-11-12-7-3-1-4-8-12/h1-10H,11H2 | 待定 | C1=CC=C(C=C1)COC(=O)C2=CC=CC=C2 | C1=CC=C(C=C1)COC(=O)C2=CC=CC=C2 | 2345 | C14H12O2 | benzyl benzoate | SESFRYSPDFLNCH-UHFFFAOYSA-N |  |  | C1=CC=C(C=C1)COC(=O)C2=CC=CC=C2 | ok | 0.99993 | -0.00010677 | 0.077341 | 0.99202 | 0.99624 | 2345 | existing_pubchem_cid | 2345 | 596.65 | 4 | 594.45 | 597.15 | 321.3 °C ; 323-324 °C ; 323.00 to 324.00 °C ; 324 °C | ok
inchikey:SHZIWNPUGXLXDT-UHFFFAOYSA-N | ethyl hexanoate |  | C8H16O2 | SHZIWNPUGXLXDT-UHFFFAOYSA-N | InChI=1S/C8H16O2/c1-3-5-6-7-8(9)10-4-2/h3-7H2,1-2H3 | 待定 | CCCCCC(=O)OCC | CCCCCC(=O)OCC | 31265 | C8H16O2 | ethyl hexanoate | SHZIWNPUGXLXDT-UHFFFAOYSA-N |  |  | CCCCCC(=O)OCC | ok | 0.99957 | -9.0238e-05 | 0.052335 | 0.99711 | 0.99874 | 31265 | existing_pubchem_cid | 31265 | 440.15 | 1 | 440.15 | 440.15 | 166.00 to 168.00 °C | ok
inchikey:SNRUBQQJIBEYMU-UHFFFAOYSA-N | dodecane |  | C12H26 | SNRUBQQJIBEYMU-UHFFFAOYSA-N | InChI=1S/C12H26/c1-3-5-7-9-11-12-10-8-6-4-2/h3-12H2,1-2H3 | 待定 | CCCCCCCCCCCC | CCCCCCCCCCCC | 8182 | C12H26 | dodecane | SNRUBQQJIBEYMU-UHFFFAOYSA-N |  |  | CCCCCCCCCCCC | ok | 0.99892 | -7.1127e-05 | 0.044541 | 0.98116 | 0.96293 | 8182 | existing_pubchem_cid | 8182 | 489.4278 | 3 | 489.15 | 489.45 | 421.3 °F ; 216.3 °C ; 215.00 to 217.00 °C | ok
inchikey:SQCZQTSHSZLZIQ-UHFFFAOYSA-N | 1-chloropentane |  | C5H11Cl | SQCZQTSHSZLZIQ-UHFFFAOYSA-N | InChI=1S/C5H11Cl/c1-2-3-4-5-6/h2-5H2,1H3 | 待定 | CCCCCCl | CCCCCCl | 10977 | C5H11Cl | 1-chloropentane | SQCZQTSHSZLZIQ-UHFFFAOYSA-N |  |  | CCCCCCl | ok | 0.99908 | -0.000101 | 0.054632 | 0.99879 | 0.99916 | 10977 | existing_pubchem_cid | 10977 | 380.9889 | 2 | 380.9278 | 381.05 | 226 °F ; 107.9 °C | ok
inchikey:STCOOQWBFONSKY-UHFFFAOYSA-N | tributyl phosphate |  | C12H27O4P | STCOOQWBFONSKY-UHFFFAOYSA-N | InChI=1S/C12H27O4P/c1-4-7-10-14-17(13,15-11-8-5-2)16-12-9-6-3/h4-12H2,1-3H3 | 待定 | CCCCOP(=O)(OCCCC)OCCCC | CCCCOP(=O)(OCCCC)OCCCC | 31357 | C12H27O4P | tributyl phosphate | STCOOQWBFONSKY-UHFFFAOYSA-N |  |  | CCCCOP(=O)(OCCCC)OCCCC | ok | 0.9996 | -7.0643e-05 | 0.04848 | 0.99977 | 0.99986 | 31357 | existing_pubchem_cid | 31357 | 562.0389 | 4 | 562.0389 | 562.15 | 552 °F ; 289 °C ; 552 °F ; 552 °F | ok
inchikey:TVMXDCGIABBOFY-UHFFFAOYSA-N | octane |  | C8H18 | TVMXDCGIABBOFY-UHFFFAOYSA-N | InChI=1S/C8H18/c1-3-5-7-8-6-4-2/h3-8H2,1-2H3 | 待定 | CCCCCCCC | CCCCCCCC | 356 | C8H18 | octane | TVMXDCGIABBOFY-UHFFFAOYSA-N |  |  | CCCCCCCC | ok | 0.99824 | -8.4344e-05 | 0.045852 | 0.98628 | 0.94199 | 356 | existing_pubchem_cid | 356 | 398.7333 | 6 | 398.65 | 399.15 | 258.1 °F ; 125.62 °C ; 125.00 to 126.00 °C ; 126 °C ; 258 °F | ok
inchikey:TVQGDYNRXLTQAP-UHFFFAOYSA-N | ethyl heptanoate |  | C9H18O2 | TVQGDYNRXLTQAP-UHFFFAOYSA-N | InChI=1S/C9H18O2/c1-3-5-6-7-8-9(10)11-4-2/h3-8H2,1-2H3 | 待定 | CCCCCCC(=O)OCC | CCCCCCC(=O)OCC | 7797 | C9H18O2 | ethyl heptanoate | TVQGDYNRXLTQAP-UHFFFAOYSA-N |  |  | CCCCCCC(=O)OCC | ok | 0.99903 | -8.5302e-05 | 0.050409 | 0.98671 | 0.99146 | 7797 | existing_pubchem_cid | 7797 | 461.65 | 1 | 461.65 | 461.65 | 188.00 to 189.00 °C | ok
inchikey:UAGJVSRUFNSIHR-UHFFFAOYSA-N | methyl levulinate |  | C6H10O3 | UAGJVSRUFNSIHR-UHFFFAOYSA-N | InChI=1S/C6H10O3/c1-5(7)3-4-6(8)9-2/h3-4H2,1-2H3 | 待定 | CC(=O)CCC(=O)OC | CC(=O)CCC(=O)OC | 69354 | C6H10O3 | methyl 4-oxopentanoate | UAGJVSRUFNSIHR-UHFFFAOYSA-N |  |  | CC(=O)CCC(=O)OC | ok | 0.99973 | -0.00011177 | 0.068697 | 0.99729 | 0.99922 | 69354 | existing_pubchem_cid | 69354 | 469.15 | 1 | 469.15 | 469.15 | 196.00 °C | ok
inchikey:UHOVQNZJYSORNB-UHFFFAOYSA-N | benzene |  | C6H6 | UHOVQNZJYSORNB-UHFFFAOYSA-N | InChI=1S/C6H6/c1-2-4-6-5-3-1/h1-6H | 待定 | C1=CC=CC=C1 | C1=CC=CC=C1 | 241 | C6H6 | benzene | UHOVQNZJYSORNB-UHFFFAOYSA-N |  |  | C1=CC=CC=C1 | ok | 0.99994 | -0.00013286 | 0.067866 | 0.99905 | 0.99951 | 241 | existing_pubchem_cid | 241 | 353.2456 | 6 | 353.15 | 353.65 | 176.2 °F ; 80.08 °C ; 80.00 to 81.00 °C ; 80 °C ; 176.2 °F | ok
inchikey:UQDUPQYQJKYHQI-UHFFFAOYSA-N | methyl dodecanoate |  | C13H26O2 | UQDUPQYQJKYHQI-UHFFFAOYSA-N | InChI=1S/C13H26O2/c1-3-4-5-6-7-8-9-10-11-12-13(14)15-2/h3-12H2,1-2H3 | 待定 | CCCCCCCCCCCC(=O)OC | CCCCCCCCCCCC(=O)OC | 8139 | C13H26O2 | methyl dodecanoate | UQDUPQYQJKYHQI-UHFFFAOYSA-N |  |  | CCCCCCCCCCCC(=O)OC | ok | 0.99752 | -4.8585e-05 | 0.037929 | 0.97985 | 0.99178 | 8139 | existing_pubchem_cid | 8139 | 480.65 | 2 | 421.15 | 540.15 | 267 °C ; 148.00 °C | ok
inchikey:UUIQMZJEGPQKFD-UHFFFAOYSA-N | methyl butanoate |  | C5H10O2 | UUIQMZJEGPQKFD-UHFFFAOYSA-N | InChI=1S/C5H10O2/c1-3-4-5(6)7-2/h3-4H2,1-2H3 | 待定 | CCCC(=O)OC | CCCC(=O)OC | 12180 | C5H10O2 | methyl butanoate | UUIQMZJEGPQKFD-UHFFFAOYSA-N |  |  | CCCC(=O)OC | ok | 0.99958 | -0.00011056 | 0.057403 | 0.98885 | 0.98675 | 12180 | existing_pubchem_cid | 12180 | 375.65 | 3 | 375.3722 | 375.95 | 216 °F ; 102.8 °C ; 102.00 to 103.00 °C | ok
inchikey:VFWCMGCRMGJXDK-UHFFFAOYSA-N | 1-chlorobutane |  | C4H9Cl | VFWCMGCRMGJXDK-UHFFFAOYSA-N | InChI=1S/C4H9Cl/c1-2-3-4-5/h2-4H2,1H3 | 待定 | CCCCCl | CCCCCl | 8005 | C4H9Cl | 1-chlorobutane | VFWCMGCRMGJXDK-UHFFFAOYSA-N |  |  | CCCCCl | ok | 0.9969 | -0.00010743 | 0.055184 | 0.99463 | 0.99556 | 8005 | existing_pubchem_cid | 8005 | 351.65 | 3 | 351.15 | 351.65 | 173.3 °F ; 78.5 °C ; 77-79 °C | ok
inchikey:VHOMAPWVLKRQAZ-UHFFFAOYSA-N | benzyl propanoate |  | C10H12O2 | VHOMAPWVLKRQAZ-UHFFFAOYSA-N | InChI=1S/C10H12O2/c1-2-10(11)12-8-9-6-4-3-5-7-9/h3-7H,2,8H2,1H3 | 待定 | CCC(=O)OCC1=CC=CC=C1 | CCC(=O)OCC1=CC=CC=C1 | 31219 | C10H12O2 | benzyl propanoate | VHOMAPWVLKRQAZ-UHFFFAOYSA-N |  |  | CCC(=O)OCC1=CC=CC=C1 | ok | 0.99759 | -0.00010607 | 0.066389 | 0.99872 | 0.99913 | 31219 | existing_pubchem_cid | 31219 | 494.15 | 1 | 494.15 | 494.15 | 220.00 to 222.00 °C | ok
inchikey:VIZORQUEIQEFRT-UHFFFAOYSA-N | diethyl hexanedioate |  | C10H18O4 | VIZORQUEIQEFRT-UHFFFAOYSA-N | InChI=1S/C10H18O4/c1-3-13-9(11)7-5-6-8-10(12)14-4-2/h3-8H2,1-2H3 | 待定 | CCOC(=O)CCCCC(=O)OCC | CCOC(=O)CCCCC(=O)OCC | 8844 | C10H18O4 | diethyl hexanedioate | VIZORQUEIQEFRT-UHFFFAOYSA-N |  |  | CCOC(=O)CCCCC(=O)OCC | ok | 0.99723 | -0.00010466 | 0.063196 | 0.9991 | 0.9994 | 8844 | existing_pubchem_cid | 8844 | 518.15 | 1 | 518.15 | 518.15 | 245 °C | ok
inchikey:VLKZOEOYAKHREP-UHFFFAOYSA-N | hexane |  | C6H14 | VLKZOEOYAKHREP-UHFFFAOYSA-N | InChI=1S/C6H14/c1-3-5-6-4-2/h3-6H2,1-2H3 | 待定 | CCCCCC | CCCCCC | 8058 | C6H14 | hexane | VLKZOEOYAKHREP-UHFFFAOYSA-N |  |  | CCCCCC | ok | 0.99903 | -9.2528e-05 | 0.045264 | 0.98923 | 0.93328 | 8058 | existing_pubchem_cid | 8058 | 342.0389 | 6 | 341.85 | 342.15 | 156 °F ; 68.73 °C ; 68.70 °C ; 69 °C ; 156 °F | ok
inchikey:VQKFNUFAXTZWDK-UHFFFAOYSA-N | 2-methylfuran |  | C5H6O | VQKFNUFAXTZWDK-UHFFFAOYSA-N | InChI=1S/C5H6O/c1-5-3-2-4-6-5/h2-4H,1H3 | 待定 | CC1=CC=CO1 | CC1=CC=CO1 | 10797 | C5H6O | 2-methylfuran | VQKFNUFAXTZWDK-UHFFFAOYSA-N |  |  | CC1=CC=CO1 | ok | 0.99981 | -0.0001314 | 0.06352 | 0.99698 | 0.9976 | 10797 | existing_pubchem_cid | 10797 | 337.5944 | 1 | 337.5944 | 337.5944 | 145 to 151 °F | ok
inchikey:WEVYAHXRMPXWCK-UHFFFAOYSA-N | acetonitrile |  | C2H3N | WEVYAHXRMPXWCK-UHFFFAOYSA-N | InChI=1S/C2H3N/c1-2-3/h1H3 | 待定 | CC#N | CC#N | 6342 | C2H3N | acetonitrile | WEVYAHXRMPXWCK-UHFFFAOYSA-N |  |  | CC#N | ok | 1 | -8e-05 | 0.052752 | 0.99885 | 0.99981 | 6342 | existing_pubchem_cid | 6342 | 354.7611 | 7 | 293.15 | 355.15 | 178.9 °F ; 81.6 °C ; 20 °C ; 76 °C ; 82 °C | ok
inchikey:WGQKYBSKWIADBV-UHFFFAOYSA-N | benzylamine |  | C7H9N | WGQKYBSKWIADBV-UHFFFAOYSA-N | InChI=1S/C7H9N/c8-6-7-4-2-1-3-5-7/h1-5H,6,8H2 | 待定 | C1=CC=C(C=C1)CN | C1=CC=C(C=C1)CN | 7504 | C7H9N | phenylmethanamine | WGQKYBSKWIADBV-UHFFFAOYSA-N |  |  | C1=CC=C(C=C1)CN | ok | 0.99645 | -7.3e-05 | 0.05851 | 0.9994 | 0.99762 | 7504 | existing_pubchem_cid | 7504 | 458.15 | 4 | 457.65 | 458.15 | 364.1 °F ; 185 °C ; 185.00 °C ; 185 °C | ok
inchikey:WOYWLLHHWAMFCB-UHFFFAOYSA-N | 2-ethylhexyl acetate |  | C10H20O2 | WOYWLLHHWAMFCB-UHFFFAOYSA-N | InChI=1S/C10H20O2/c1-4-6-7-10(5-2)8-12-9(3)11/h10H,4-8H2,1-3H3 | 待定 | CCCCC(CC)COC(=O)C | CCCCC(CC)COC(=O)C | 7635 | C10H20O2 | 2-ethylhexyl acetate | WOYWLLHHWAMFCB-UHFFFAOYSA-N |  |  | CCCCC(CC)COC(=O)C | ok | 0.99946 | -9.6424e-05 | 0.054372 | 0.99633 | 0.99811 | 7635 | existing_pubchem_cid | 7635 | 465.3722 | 3 | 465.3722 | 472.15 | 378 °F ; 199 °C ; 378 °F | ok
inchikey:WUGQZFFCHPXWKQ-UHFFFAOYSA-N | 3-amino-1-propanol |  | C3H9NO | WUGQZFFCHPXWKQ-UHFFFAOYSA-N | InChI=1S/C3H9NO/c4-2-1-3-5/h5H,1-4H2 | 待定 | C(CN)CO | C(CN)CO | 9086 | C3H9NO | 3-aminopropan-1-ol | WUGQZFFCHPXWKQ-UHFFFAOYSA-N |  |  | C(CN)CO | ok | 0.99997 | -0.00022943 | 0.11231 | 0.99925 | 0.9994 | 9086 | existing_pubchem_cid | 9086 | 460.65 | 2 | 460.65 | 460.65 | 369.5 °F ; 187-188 °C | ok
inchikey:WVDDGKGOMKODPV-UHFFFAOYSA-N | benzenemethanol |  | C7H8O | WVDDGKGOMKODPV-UHFFFAOYSA-N | InChI=1S/C7H8O/c8-6-7-4-2-1-3-5-7/h1-5,8H,6H2 | 待定 | C1=CC=C(C=C1)CO | C1=CC=C(C=C1)CO | 244 | C7H8O | phenylmethanol | WVDDGKGOMKODPV-UHFFFAOYSA-N |  |  | C1=CC=C(C=C1)CO | ok | 0.99971 | -9.6214e-05 | 0.06727 | 0.99841 | 0.99939 | 244 | existing_pubchem_cid | 244 | 478.15 | 7 | 478 | 478.7056 | 401 °F ; 402 °F ; 478 K ; 205.3 °C ; 205.00 to 206.00 °C | ok
inchikey:WWZKQHOCKIZLMA-UHFFFAOYSA-N | octanoic acid |  | C8H16O2 | WWZKQHOCKIZLMA-UHFFFAOYSA-N | InChI=1S/C8H16O2/c1-2-3-4-5-6-7-8(9)10/h2-7H2,1H3,(H,9,10) | 待定 | CCCCCCCC(=O)O | CCCCCCCC(=O)O | 379 | C8H16O2 | octanoic acid | WWZKQHOCKIZLMA-UHFFFAOYSA-N |  |  | CCCCCCCC(=O)O | ok | 0.99161 | -0.0002281 | 0.098887 | 0.99349 | 0.9933 | 379 | existing_pubchem_cid | 379 | 512.5111 | 2 | 512.15 | 512.8722 | 463.5 °F ; 239 °C | ok
inchikey:WYJOVVXUZNRJQY-UHFFFAOYSA-N | 2-acetylthiophene |  | C6H6OS | WYJOVVXUZNRJQY-UHFFFAOYSA-N | InChI=1S/C6H6OS/c1-5(7)6-3-2-4-8-6/h2-4H,1H3 | 待定 | CC(=O)C1=CC=CS1 | CC(=O)C1=CC=CS1 | 6920 | C6H6OS | 1-thiophen-2-ylethanone | WYJOVVXUZNRJQY-UHFFFAOYSA-N |  |  | CC(=O)C1=CC=CS1 | ok | 0.99993 | -0.00011441 | 0.077259 | 0.99683 | 0.99932 | 6920 | existing_pubchem_cid | 6920 | 486.15 | 1 | 486.15 | 486.15 | 213.00 °C | ok
inchikey:XDTMQSROBMDMFD-UHFFFAOYSA-N | cyclohexane |  | C6H12 | XDTMQSROBMDMFD-UHFFFAOYSA-N | InChI=1S/C6H12/c1-2-4-6-5-3-1/h1-6H2 | 待定 | C1CCCCC1 | C1CCCCC1 | 8078 | C6H12 | cyclohexane | XDTMQSROBMDMFD-UHFFFAOYSA-N |  |  | C1CCCCC1 | ok | 0.99989 | -0.00011637 | 0.058862 | 0.99813 | 0.99894 | 8078 | existing_pubchem_cid | 8078 | 353.8611 | 6 | 353.7056 | 354.15 | 177.3 °F ; 80.7 °C ; 80.00 to 82.00 °C ; 81 °C ; 177 °F | ok
inchikey:XMSXQFUHVRWGNA-UHFFFAOYSA-N | decamethylcyclopentasiloxane |  | C10H30O5Si5 | XMSXQFUHVRWGNA-UHFFFAOYSA-N | InChI=1S/C10H30O5Si5/c1-16(2)11-17(3,4)13-19(7,8)15-20(9,10)14-18(5,6)12-16/h1-10H3 | 待定 | C[Si]1(O[Si](O[Si](O[Si](O[Si](O1)(C)C)(C)C)(C)C)(C)C)C | C[Si]1(O[Si](O[Si](O[Si](O[Si](O1)(C)C)(C)C)(C)C)(C)C)C | 10913 | C10H30O5Si5 | 2,2,4,4,6,6,8,8,10,10-decamethyl-1,3,5,7,9,2,4,6,8,10-pentaoxapentasilecane | XMSXQFUHVRWGNA-UHFFFAOYSA-N |  |  | C[Si]1(O[Si](O[Si](O[Si](O[Si](O1)(C)C)(C)C)(C)C)(C)C)C | ok | 0.99992 | -6.7792e-05 | 0.037935 | 0.98668 | 0.98823 | 10913 | existing_pubchem_cid | 10913 | 483.15 | 1 | 483.15 | 483.15 | 210 °C | ok
inchikey:XNCNNDVCAUWAIT-UHFFFAOYSA-N | methyl heptanoate |  | C8H16O2 | XNCNNDVCAUWAIT-UHFFFAOYSA-N | InChI=1S/C8H16O2/c1-3-4-5-6-7-8(9)10-2/h3-7H2,1-2H3 | 待定 | CCCCCCC(=O)OC | CCCCCCC(=O)OC | 7826 | C8H16O2 | methyl heptanoate | XNCNNDVCAUWAIT-UHFFFAOYSA-N |  |  | CCCCCCC(=O)OC | ok | 0.9989 | -8.3851e-05 | 0.049997 | 0.97886 | 0.98508 | 7826 | existing_pubchem_cid | 7826 | 447.15 | 1 | 447.15 | 447.15 | 174.00 °C | ok
inchikey:XNWFRZJHXBZDAG-UHFFFAOYSA-N | 2-methoxyethan-1-ol |  | C3H8O2 | XNWFRZJHXBZDAG-UHFFFAOYSA-N | InChI=1S/C3H8O2/c1-5-3-2-4/h4H,2-3H2,1H3 | 待定 | COCCO | COCCO | 8019 | C3H8O2 | 2-methoxyethanol | XNWFRZJHXBZDAG-UHFFFAOYSA-N |  |  | COCCO | ok | 0.99979 | -0.00010673 | 0.062436 | 0.99469 | 0.99729 | 8019 | existing_pubchem_cid | 8019 | 397.5944 | 5 | 397.25 | 398.15 | 257 °F ; 124.1 °C ; 125 °C ; 256 °F ; 256 °F | ok
inchikey:XTHFKEDIFFGKHM-UHFFFAOYSA-N | 1,2-dimethoxyethane |  | C4H10O2 | XTHFKEDIFFGKHM-UHFFFAOYSA-N | InChI=1S/C4H10O2/c1-5-3-4-6-2/h3-4H2,1-2H3 | 待定 | COCCOC | COCCOC | 8071 | C4H10O2 | 1,2-dimethoxyethane | XTHFKEDIFFGKHM-UHFFFAOYSA-N |  |  | COCCOC | ok | 0.99961 | -0.00011877 | 0.059464 | 0.99563 | 0.99596 | 8071 | existing_pubchem_cid | 8071 | 355.65 | 3 | 355.65 | 358.15 | 185 °F ; 82-83 °C ; 82-83 °C | ok
inchikey:XYIBRDXRRQCHLP-UHFFFAOYSA-N | ethyl 3-oxobutanoate |  | C6H10O3 | XYIBRDXRRQCHLP-UHFFFAOYSA-N | InChI=1S/C6H10O3/c1-3-9-6(8)4-5(2)7/h3-4H2,1-2H3 | 待定 | CCOC(=O)CC(=O)C | CCOC(=O)CC(=O)C | 8868 | C6H10O3 | ethyl 3-oxobutanoate | XYIBRDXRRQCHLP-UHFFFAOYSA-N |  |  | CCOC(=O)CC(=O)C | ok | 0.99862 | -0.00010298 | 0.062914 | 0.99726 | 0.99872 | 8868 | existing_pubchem_cid | 8868 | 453.95 | 4 | 453.65 | 457.0389 | 363 °F ; 180.8 °C ; 180.00 to 181.00 °C ; 180.8 °C | ok
inchikey:YFMFNYKEUDLDTL-UHFFFAOYSA-N | 1,1,1,2,3,3,3-heptafluoropropane |  | C3HF7 | YFMFNYKEUDLDTL-UHFFFAOYSA-N | InChI=1S/C3HF7/c4-1(2(5,6)7)3(8,9)10/h1H | 待定 | C(C(F)(F)F)(C(F)(F)F)F | C(C(F)(F)F)(C(F)(F)F)F | 67940 | C3HF7 | 1,1,1,2,3,3,3-heptafluoropropane | YFMFNYKEUDLDTL-UHFFFAOYSA-N |  |  | C(C(F)(F)F)(C(F)(F)F)F | ok | 0.99418 | -0.00010076 | 0.037188 | 0.9989 | 0.83153 | 67940 | existing_pubchem_cid | 67940 | 256.81 | 1 | 256.81 | 256.81 | -16.34 °C | ok
inchikey:YLQBMQCUIZJEEH-UHFFFAOYSA-N | furan |  | C4H4O | YLQBMQCUIZJEEH-UHFFFAOYSA-N | InChI=1S/C4H4O/c1-2-4-5-3-1/h1-4H | 待定 | C1=COC=C1 | C1=COC=C1 | 8029 | C4H4O | furan | YLQBMQCUIZJEEH-UHFFFAOYSA-N |  |  | C1=COC=C1 | ok | 0.99862 | -0.00015815 | 0.0701 | 0.99634 | 0.99651 | 8029 | existing_pubchem_cid | 8029 | 304.9 | 4 | 304.45 | 305.3722 | 90 °F ; 31.5 °C ; 32.00 °C ; 31.3 °C | ok
inchikey:YNAVUWVOSKDBBP-UHFFFAOYSA-N | tetrahydro-1,4-oxazine |  | C4H9NO | YNAVUWVOSKDBBP-UHFFFAOYSA-N | InChI=1S/C4H9NO/c1-3-6-4-2-5-1/h5H,1-4H2 | 待定 | C1COCCN1 | C1COCCN1 | 8083 | C4H9NO | morpholine | YNAVUWVOSKDBBP-UHFFFAOYSA-N |  |  | C1COCCN1 | ok | 1 | -0.000122 | 0.074054 | 0.99918 | 0.99977 | 8083 | existing_pubchem_cid | 8083 | 402.0389 | 5 | 401.15 | 402.15 | 264 °F ; 128 °C ; 129 °C ; 264 °F ; 264 °F | ok
inchikey:YRHYCMZPEVDGFQ-UHFFFAOYSA-N | methyl decanoate |  | C11H22O2 | YRHYCMZPEVDGFQ-UHFFFAOYSA-N | InChI=1S/C11H22O2/c1-3-4-5-6-7-8-9-10-11(12)13-2/h3-10H2,1-2H3 | 待定 | CCCCCCCCCC(=O)OC | CCCCCCCCCC(=O)OC | 8050 | C11H22O2 | methyl decanoate | YRHYCMZPEVDGFQ-UHFFFAOYSA-N |  |  | CCCCCCCCCC(=O)OC | ok | 0.99319 | -6.5274e-05 | 0.044492 | 0.96157 | 0.97627 | 8050 | existing_pubchem_cid | 8050 | 439.15 | 2 | 381.15 | 497.15 | 224 °C ; 108.00 °C | ok
inchikey:YXFVVABEGXRONW-UHFFFAOYSA-N | toluene |  | C7H8 | YXFVVABEGXRONW-UHFFFAOYSA-N | InChI=1S/C7H8/c1-7-5-3-2-4-6-7/h2-6H,1H3 | 待定 | CC1=CC=CC=C1 | CC1=CC=CC=C1 | 1140 | C7H8 | toluene | YXFVVABEGXRONW-UHFFFAOYSA-N |  |  | CC1=CC=CC=C1 | ok | 0.99956 | -0.00011258 | 0.061228 | 0.99802 | 0.99888 | 1140 | existing_pubchem_cid | 1140 | 383.9556 | 6 | 383.65 | 384.2611 | 231.1 °F ; 110.6 °C ; 110.00 to 111.00 °C ; 111 °C ; 232 °F | ok
inchikey:YYZUSRORWSJGET-UHFFFAOYSA-N | ethyl octanoate |  | C10H20O2 | YYZUSRORWSJGET-UHFFFAOYSA-N | InChI=1S/C10H20O2/c1-3-5-6-7-8-9-10(11)12-4-2/h3-9H2,1-2H3 | 待定 | CCCCCCCC(=O)OCC | CCCCCCCC(=O)OCC | 7799 | C10H20O2 | ethyl octanoate | YYZUSRORWSJGET-UHFFFAOYSA-N |  |  | CCCCCCCC(=O)OCC | ok | 0.99805 | -8.5238e-05 | 0.05177 | 0.99603 | 0.9979 | 7799 | existing_pubchem_cid | 7799 | 480.15 | 1 | 480.15 | 480.15 | 206.00 to 208.00 °C | ok
inchikey:ZAFNJMIOTHYJRJ-UHFFFAOYSA-N | diisopropyl ether |  | C6H14O | ZAFNJMIOTHYJRJ-UHFFFAOYSA-N | InChI=1S/C6H14O/c1-5(2)7-6(3)4/h5-6H,1-4H3 | 待定 | CC(C)OC(C)C | CC(C)OC(C)C | 7914 | C6H14O | 2-propan-2-yloxypropane | ZAFNJMIOTHYJRJ-UHFFFAOYSA-N |  |  | CC(C)OC(C)C | ok | 0.99957 | -0.00010455 | 0.04848 | 0.99133 | 0.99058 | 7914 | existing_pubchem_cid | 7914 | 341.65 | 5 | 340.9278 | 342.15 | 156 °F ; 68.5 °C ; 69 °C ; 154 °F ; 154 °F | ok
inchikey:ZAZKJZBWRNNLDS-UHFFFAOYSA-N | methyl tetradecanoate |  | C15H30O2 | ZAZKJZBWRNNLDS-UHFFFAOYSA-N | InChI=1S/C15H30O2/c1-3-4-5-6-7-8-9-10-11-12-13-14-15(16)17-2/h3-14H2,1-2H3 | 待定 | CCCCCCCCCCCCCC(=O)OC | CCCCCCCCCCCCCC(=O)OC | 31284 | C15H30O2 | methyl tetradecanoate | ZAZKJZBWRNNLDS-UHFFFAOYSA-N |  |  | CCCCCCCCCCCCCC(=O)OC | ok | 0.9958 | -5.0716e-05 | 0.039697 | 0.98319 | 0.99076 | 31284 | existing_pubchem_cid | 31284 | 568.15 | 3 | 428.15 | 596.15 | 295 °C ; 155 °C ; 323.00 °C | ok
inchikey:ZBCBWPMODOFKDW-UHFFFAOYSA-N | diethanolamine |  | C4H11NO2 | ZBCBWPMODOFKDW-UHFFFAOYSA-N | InChI=1S/C4H11NO2/c6-3-1-5-2-4-7/h5-7H,1-4H2 | 待定 | C(CO)NCCO | C(CO)NCCO | 8113 | C4H11NO2 | 2-(2-hydroxyethylamino)ethanol | ZBCBWPMODOFKDW-UHFFFAOYSA-N |  |  | C(CO)NCCO | ok | 0.99097 | -6.0862e-05 | 0.065053 | 0.99164 | 0.99139 | 8113 | existing_pubchem_cid | 8113 | 541.9944 | 8 | 293.15 | 542.2611 | 516.4 °F ; 268.8 °C ; 217 °C ; 20 °C ; 268.80 °C | ok
inchikey:ZJIJAJXFLBMLCK-UHFFFAOYSA-N | perfluorohexane |  | C6F14 | ZJIJAJXFLBMLCK-UHFFFAOYSA-N | InChI=1S/C6F14/c7-1(8,3(11,12)5(15,16)17)2(9,10)4(13,14)6(18,19)20 | 待定 | C(C(C(C(F)(F)F)(F)F)(F)F)(C(C(F)(F)F)(F)F)(F)F | C(C(C(C(F)(F)F)(F)F)(F)F)(C(C(F)(F)F)(F)F)(F)F | 9639 | C6F14 | 1,1,1,2,2,3,3,4,4,5,5,6,6,6-tetradecafluorohexane | ZJIJAJXFLBMLCK-UHFFFAOYSA-N |  |  | C(C(C(C(F)(F)F)(F)F)(F)F)(C(C(F)(F)F)(F)F)(F)F | ok | 0.9952 | -0.00011634 | 0.047017 | 0.99669 | 0.99689 | 9639 | existing_pubchem_cid | 9639 | 330.35 | 1 | 330.35 | 330.35 | 57.2 °C | ok
inchikey:ZMXDDKWLCZADIW-UHFFFAOYSA-N | dimethylformamide |  | C3H7NO | ZMXDDKWLCZADIW-UHFFFAOYSA-N | InChI=1S/C3H7NO/c1-4(2)3-5/h3H,1-2H3 | 待定 | CN(C)C=O | CN(C)C=O | 6228 | C3H7NO | N,N-dimethylformamide | ZMXDDKWLCZADIW-UHFFFAOYSA-N |  |  | CN(C)C=O | ok | 0.99907 | -0.00012159 | 0.07199 | 0.99418 | 0.99697 | 6228 | existing_pubchem_cid | 6228 | 425.9278 | 7 | 298.15 | 426.15 | 300 to 313 °F ; 152.8 °C ; 76 °C ; 25 °C ; 153 °C | ok
inchikey:ZPHGMBGIFODUMF-UHFFFAOYSA-N | 2-thiophenemethanol |  | C5H6OS | ZPHGMBGIFODUMF-UHFFFAOYSA-N | InChI=1S/C5H6OS/c6-4-5-2-1-3-7-5/h1-3,6H,4H2 | 待定 | C1=CSC(=C1)CO | C1=CSC(=C1)CO | 69467 | C5H6OS | thiophen-2-ylmethanol | ZPHGMBGIFODUMF-UHFFFAOYSA-N |  |  | C1=CSC(=C1)CO | ok | 0.9997 | -0.00010717 | 0.075536 | 0.99666 | 0.99898 | 69467 | existing_pubchem_cid | 69467 | 479.65 | 1 | 479.65 | 479.65 | 206.00 to 207.00 °C | ok
inchikey:ZSIAUFGUXNUGDI-UHFFFAOYSA-N | hexan-1-ol |  | C6H14O | ZSIAUFGUXNUGDI-UHFFFAOYSA-N | InChI=1S/C6H14O/c1-2-3-4-5-6-7/h7H,2-6H2,1H3 | 待定 | CCCCCCO | CCCCCCO | 8103 | C6H14O | hexan-1-ol | ZSIAUFGUXNUGDI-UHFFFAOYSA-N |  |  | CCCCCCO | ok | 0.99677 | -7.5357e-05 | 0.048129 | 0.99314 | 0.99551 | 8103 | existing_pubchem_cid | 8103 | 430.15 | 4 | 429.65 | 430.2611 | 314.8 °F ; 157 °C ; 156.00 to 157.00 °C ; 157 °C | ok
inchikey:ZYURHZPYMFLWSH-UHFFFAOYSA-N | octacosane |  | C28H58 | ZYURHZPYMFLWSH-UHFFFAOYSA-N | InChI=1S/C28H58/c1-3-5-7-9-11-13-15-17-19-21-23-25-27-28-26-24-22-20-18-16-14-12-10-8-6-4-2/h3-28H2,1-2H3 | 待定 | CCCCCCCCCCCCCCCCCCCCCCCCCCCC | CCCCCCCCCCCCCCCCCCCCCCCCCCCC | 12408 | C28H58 | octacosane | ZYURHZPYMFLWSH-UHFFFAOYSA-N |  |  | CCCCCCCCCCCCCCCCCCCCCCCCCCCC | ok | 0.99421 | -5.4324e-05 | 0.042525 | 0.99635 | 0.9964 | 12408 | existing_pubchem_cid | 12408 | 704.9556 | 2 | 704.7611 | 705.15 | 808.9 °F ; 432 °C | ok

## groups
No | Smiles | CH3 | CH2 | CH | C | CH2=CH | CH=CH | CH2=C | CH=C | C=C | CH2=C=CH | CH2=C=C | C=C=C | CH≡C | C≡C | aCH | aC | aC(2) | aC(3) | aN | aC-CH3 | aC-CH2 | aC-CH | aC-C | aC-CH=CH2 | aC-CH=CH | aC-C=CH2 | aC-C≡CH | aC-C≡C | OH | aC-OH | COOH | aC-COOH | CH3CO | CH2CO | CHCO | CCO | aC-CO | CHO | aC-CHO | CH3COO | CH2COO | CHCOO | CCOO | HCOO | aC-COO | aC-OOCH | aC-OOC | COO | CH3O | CH2O | CH-O | C-O | aC-O | CH2NH2 | CHNH2 | CNH2 | CH3NH | CH2NH | CHNH | CH3N | CH2N | aC-NH2 | aC-NH | aC-N | NH2 | CH=N | C=N | CH2CN | CHCN | CCN | aC-CN | CN | CH2NCO | CHNCO | CNCO | aC-NCO | CH2NO2 | CHNO2 | CNO2 | aC-NO2 | NO2 | ONO | ONO2 | HCON(CH2)2 | HCONHCH2 | CONH2 | CONHCH3 | CONHCH2 | CON(CH3)2 | CONCH3CH2 | CON(CH2)2 | CONHCO | CONCO | aC-CONH2 | aC-NH(CO)H | aC-N(CO)H | aC-CONH | aC-NHCO | aC-(N)CO | NHCONH | NH2CONH | NH2CON | NHCON | NCON | aC-NHCONH2 | aC-NHCONH | NHCO | CH2Cl | CHCl | CCl | CHCl2 | CCl2 | CCl3 | CH2F | CHF | CF | CHF2 | CF2 | CF3 | CCl2F | HCClF | CClF2 | aC-Cl | aC-F | aC-I | aC-Br | I | Br | F | Cl | CHNOH | CNOH | aC-CHNOH | OCH2CH2OH | OCHCH2OH | OCH2CHOH | O-OH | CH2SH | CHSH | CSH | aC-SH | SH | CH3S | CH2S | CHS | CS | aC-S- | SO | SO2 | SO3 | SO3(2) | SO4 | aC-SO | aC-SO2 | PH | P | PO3 | PHO3 | PO3(2) | PHO4 | PO4 | aC-PO4 | aC-P | CO3 | C2H3O | C2H2O | C2HO | CH2 (cyclic) | CH (cyclic) | C (cyclic) | CH=CH (cyclic) | CH=C (cyclic) | C=C (cyclic) | CH2=C (cyclic) | NH (cyclic) | N (cyclic) | CH=N (cyclic) | C=N (cyclic) | O (cyclic) | CO (cyclic) | S (cyclic) | SO2 (cyclic) | >NH | -O- | -S- | >CO | PO2 | CH-N | SiHO | SiO | SiH2 | SiH | Si | (CH3)3N | N=N | Ccyclic=N- | Ccyclic=CH- | Ccyclic=NH | N=O | Ccyclic=C | P=O | N=N(2) | C=NH | >C=S | aC-CON | aC=O | aN- | -Na | -K | HCONH | CHOCH | C2O | SiH3 | SiH2O | CH=C=CH | CH=C=C | OP(=S)O | R | CF2cyclic | CFcyclic | (CH3)2CH | (CH3)3C | CH(CH3)CH(CH3) | CH(CH3)C(CH3)2 | C(CH3)2C(CH3)2 | CHn=CHm-CHp=CHk (k,m,n,p in 0..2) | CH3-CHm=CHn (m,n in 0..2) | CH2-CHm=CHn (m,n in 0..2) | CHp-CHm=CHn (m,n in 0..2; p in 0..1) | CHCHO or CCHO | CH3COCH2 | CH3COCH or CH3COC | CHCOOH or CCOOH | CH3COOCH or CH3COOC | CO-O-CO | CHOH | COH | CH3COCHnOH (n in 0..2) | NCCHOH or NCCOH | OH-CHn-COO (n in 0..2) | CHm(OH)CHn(OH) (m,n in 0..2) | CHm(OH)CHn(NHp) (m,n,p in 0..2) | CHm(NH2)CHn(NH2) (m,n in 0..2) | CHm(NH)CHn(NH2) (m,n in 1..2) | H2NCOCHnCHmCONH2 (m,n in 1..2) | CHm(NHn)-COOH (m,n in 0..2) | HOOC-CHn-COOH (n in 1..2) | HOOC-CHn-CHm-COOH (n, m in 1..2) | HO-CHn-COOH (n in 1..2) | NH2-CHn-CHm-COOH (n, m in 1..2) | CH3-O-CHn-COOH (n in 1..2) | HS-CH-COOH | HS-CHn-CHm-COOH (n, m in 1..2) | NC-CHn-CHm-CN (n, m in 1..2) | OH-CHn-CHm-CN (n, m in 1..2) | HS-CHn-CHm-SH (n, m in 1..2) | COO-CHn-CHm-OOC (n, m in 1..2) | OOC-CHm-CHm-COO (n, m in 1..2) | NC-CHn-COO (n in 1..2) | COCHnCOO (n in 1..2) | CHm-O-CHn=CHp (m,n,p in 0..3) | CHm=CHn-F (m,n in 0..2) | CHm=CHn-Br (m,n in 0..2) | CHm=CHn-I (m,n in 0..2) | CHm=CHn-Cl (m,n in 0..2) | CHm=CHn-CN (m,n in 0..2) | CHn=CHm-COO-CHp (m,n,p in 0..3) | CHm=CHn-CHO (m,n in 0..2) | CHm=CHn-COOH (m,n in 0..2) | aC-CHn-X (n in 1..2) X: Halogen | aC-CHn-NHm (n in 1..2; m in 0..2)) | aC-CHn-O- (n in 1..2) | aC-CHn-OH (n in 1..2) | aC-CHn-CN (n in 1..2) | aC-CHn-CHO (n in 1..2) | aC-CHn-SH (n in 1..2) | aC-CHn-COOH (n in 1..2) | aC-CHn-CO- (n in 1..2) | aC-CHn-S- (n in 1..2) | aC-CHn-OOC-H (n in 1..2) | aC-CHm-NO2 (n in 1..2) | aC-CHn-CONH2 (n in 1..2) | aC-CHn-OOC (n in 1..2) | aC-CHn-COO (n in 1..2) | aC-SO2-OH | aC-CH(CH3)2 | aC-C(CH3)3 | aC-CF3 | (CHn=C)(cyc)-CHO (n in 0..2) | (CHn=C)cyc-COO-CHm (n,m in 0..3) | (CHn=C)cyc-CO- (n in 0..2) | (CHn=C)cyc-CH3 (n in 0..2) | (CHn=C)cyc-CH2 (n in 0..2) | (CHn=C)cyc-CN (n in 0..2) | (CHn=C)cyc-Cl (n in 0..2) | CHcyc-CH3 | CHcyc-CH2 | CHcyc-CH | CHcyc-C | CHcyc-CH=CHn (n in 1..2) | CHcyc-C=CHn (n in 1..2) | CHcyc-Cl | CHcyc-F | CHcyc-OH | CHcyc-NH2 | CHcyc-NH-CHn (n in 0..3) | CHcyc-N-CHn (n in 0..3) | CHcyc-SH | CHcyc-CN | CHcyc-COOH | CHcyc-CO | CHcyc-NO2 | CHcyc-S- | CHcyc-CHO | CHcyc-O- | CHcyc-OOCH | CHcyc-COO | CHcyc-OOC | Ccyc-CH3 | Ccyc-CH2 | Ccyc-OH | >Ncyc-CH3 | >Ncyc-CH2 | AROMRINGs1s2 | AROMRINGs1s3 | AROMRINGs1s4 | AROMRINGs1s2s3 | AROMRINGs1s2s4 | AROMRINGs1s3s5 | AROMRINGs1s2s3s4 | AROMRINGs1s2s3s5 | AROMRINGs1s2s4s5 | PYRIDINEs2 | PYRIDINEs3 | PYRIDINEs4 | PYRIDINEs2s3 | PYRIDINEs2s4 | PYRIDINEs2s5 | PYRIDINEs2s6 | PYRIDINEs3s4 | PYRIDINEs3s5 | PYRIDINEs2s3s6 | (CHn=CHm)cyc-COOH | AROMRINGs1s2s3s4s5 | aC-NHCOCH2N | (N=C)cyc-CH3 | aC-CONH(CH2)2N | aC-SO2NHn (n>=0;n<3) | aC-SO2NHn (n>=0;n<3) | aC-SO2NHn (n>=0;n<3) | HOOC-(CHn)m-COOH (m>2, n in 0..2) | NHn-(CHn)m-COOH (m>2, n in 0..2) | NH2-(CHn)m-OH (m>2, n in 0..2) | OH-(CHn)m-OH (m>2, n in 0..2) | OH-(CHp)k-O-(CHn)m-OH (m,k>0; p,n in 0..2) | OH-(CHp)k-S-(CHn)m-OH (m,k>0; p,n in 0..2) | OH-(CHp)k-NHx-(CHn)m-OH (m,k>0; p,n,x in 0..2) | CHp-O-(CHn)m-OH (m>2; n,p in 0..2) | NH2-(CHn)m-NH2 (m>2; n in 0..2)) | NHk-(CHn)m-NH2 (m>2; k in 0..1; n in 0..2) | SH-(CHn)m-SH (m>2; n in 0..2) | NC-(CHn)m-CN (m>2) | COO-(CHn)m-OOC (m>2; n in 0..2) | aC-(CHn=CHm)cyc (fused rings) (n,m in 0..1) | aC-aC (different rings) | aC-CHncyc (different rings) (n in 0..1) | aC-CHncyc (fused rings) (n in 0..1) | aC-(CHn)m-aC (different rings) (m>1; n in 0..2) | aC-(CHn)m-CHcyc (different rings) (m>0; n in 0..2) | CHcyc-CHcyc (different rings) | CHcyc-(CHn)m-CHcyc (different rings) (m>0; n in 0..2) | CH multiring | C multiring | aC-CHm-aC (different rings) (m in 0..2) | aC-(CHm=CHn)-aC (different rings) (m,n in 0..2) | (CHm=C)cyc-CH=CH-(C=CHn)cyc (different rings) | (CHm=C)cyc-CHp-(C=CHn)cyc (different rings) | aC-CO-aC (different rings) | aC-CHm-CO-aC (different rings) (m in 0..2) | aC-CO-(C=CHn)cyc (different rings) (n in 0..1) | aC-CO-CO-aC (different rings) | aC-COcyc (fused rings) | aC-CO-(CHn)m-CO-aC (different rings) (m>0; n in 0..2) | aC-CO-CHncyc (different rings) (n in 0..1) | aC-CO-NHn-aC (different rings) (n in 0..1) | aC-NHnCONHm-aC (different rings) (n,m in 0..1) | aC-CO-Ncyc (different rings) | aC-Scyc (fused rings) | aC-S-aC (different rings) | aC-POn-aC (different rings) (n in 0..4) | aC-SOn-aC (different rings) (n in 1..4) | aC-NHncyc (fused rings) (n in 0..1) | aC-NH-aC (different rings) | aC-(C=N)cyc (different rings) | aC-(N=CHn)cyc (fused rings) (n in 0..1) | aC-(CHn=N)cyc (fused rings) (n in 0..1) | aC-O-CHn-aC (different rings) (n in 0..2) | aC-O-aC (different rings) | aC-CHn-O-CHm-aC (different rings) (n,m in 0..2) | aC-Ocyc (fused rings) | AROM.FUSED[2] | AROM.FUSED[2]s1 | AROM.FUSED[2]s2 | AROM.FUSED[2]s2s3 | AROM.FUSED[2]s1s4 | AROM.FUSED[2]s1s2 | AROM.FUSED[2]s1s3 | AROM.FUSED[3] | AROM.FUSED[4a] | AROM.FUSED[4a]s1 | AROM.FUSED[4a]s1s4 | AROM.FUSED[4p] | AROM.FUSED[4p]s3s4 | PYRIDINE.FUSED[2] | PYRIDINE.FUSED[2-iso] | PYRIDINE.FUSED[4] | aC-N-CHcyc (different rings) | N multiring | Ncyc-(CH2)3-Ncyc (different rings) | aC-COCH2CH2-aC (different rings) | aC-O-(CH2)2-Ncyc (different rings) | aC-CH(OH)(CH2)2-CHcyc (different rings) | Ncyc-(CH2)2-CHcyc (different rings) | aC-CONHCH2-CHcyc (different rings)
1 | OCCCCC | 1 | 4 | 0 | 0 | 0 | 0 | 0 | 0 | 0 | 0 | 0 | 0 | 0 | 0 | 0 | 0 | 0 | 0 | 0 | 0 | 0 | 0 | 0 | 0 | 0 | 0 | 0 | 0 | 1 | 0 | 0 | 0 | 0 | 0 | 0 | 0 | 0 | 0 | 0 | 0 | 0 | 0 | 0 | 0 | 0 | 0 | 0 | 0 | 0 | 0 | 0 | 0 | 0 | 0 | 0 | 0 | 0 | 0 | 0 | 0 | 0 | 0 | 0 | 0 | 0 | 0 | 0 | 0 | 0 | 0 | 0 | 0 | 0 | 0 | 0 | 0 | 0 | 0 | 0 | 0 | 0 | 0 | 0 | 0 | 0 | 0 | 0 | 0 | 0 | 0 | 0 | 0 | 0 | 0 | 0 | 0 | 0 | 0 | 0 | 0 | 0 | 0 | 0 | 0 | 0 | 0 | 0 | 0 | 0 | 0 | 0 | 0 | 0 | 0 | 0 | 0 | 0 | 0 | 0 | 0 | 0 | 0 | 0 | 0 | 0 | 0 | 0 | 0 | 0 | 0 | 0 | 0 | 0 | 0 | 0 | 0 | 0 | 0 | 0 | 0 | 0 | 0 | 0 | 0 | 0 | 0 | 0 | 0 | 0 | 0 | 0 | 0 | 0 | 0 | 0 | 0 | 0 | 0 | 0 | 0 | 0 | 0 | 0 | 0 | 0 | 0 | 0 | 0 | 0 | 0 | 0 | 0 | 0 | 0 | 0 | 0 | 0 | 0 | 0 | 0 | 0 | 0 | 0 | 0 | 0 | 0 | 0 | 0 | 0 | 0 | 0 | 0 | 0 | 0 | 0 | 0 | 0 | 0 | 0 | 0 | 0 | 0 | 0 | 0 | 0 | 0 | 0 | 0 | 0 | 0 | 0 | 0 | 0 | 0 | 0 | 0 | 0 | 0 | 0 | 0 | 0 | 0 | 0 | 0 | 0 | 0 | 0 | 0 | 0 | 0 | 0 | 0 | 0 | 0 | 0 | 0 | 0 | 0 | 0 | 0 | 0 | 0 | 0 | 0 | 0 | 0 | 0 | 0 | 0 | 0 | 0 | 0 | 0 | 0 | 0 | 0 | 0 | 0 | 0 | 0 | 0 | 0 | 0 | 0 | 0 | 0 | 0 | 0 | 0 | 0 | 0 | 0 | 0 | 0 | 0 | 0 | 0 | 0 | 0 | 0 | 0 | 0 | 0 | 0 | 0 | 0 | 0 | 0 | 0 | 0 | 0 | 0 | 0 | 0 | 0 | 0 | 0 | 0 | 0 | 0 | 0 | 0 | 0 | 0 | 0 | 0 | 0 | 0 | 0 | 0 | 0 | 0 | 0 | 0 | 0 | 0 | 0 | 0 | 0 | 0 | 0 | 0 | 0 | 0 | 0 | 0 | 0 | 0 | 0 | 0 | 0 | 0 | 0 | 0 | 0 | 0 | 0 | 0 | 0 | 0 | 0 | 0 | 0 | 0 | 0 | 0 | 0 | 0 | 0 | 0 | 0 | 0 | 0 | 0 | 0 | 0 | 0 | 0 | 0 | 0 | 0 | 0 | 0 | 0 | 0 | 0 | 0 | 0 | 0 | 0 | 0 | 0 | 0 | 0 | 0 | 0 | 0 | 0 | 0 | 0 | 0 | 0 | 0 | 0 | 0 | 0 | 0 | 0 | 0 | 0 | 0 | 0 | 0 | 0 | 0 | 0 | 0 | 0 | 0 | 0 | 0 | 0 | 0 | 0 | 0 | 0 | 0 | 0 | 0 | 0 | 0 | 0 | 0 | 0 | 0 | 0 | 0 | 0 | 0 | 0 | 0 | 0 | 0 | 0
2 | NCC(N)C | 1 | 0 | 0 | 0 | 0 | 0 | 0 | 0 | 0 | 0 | 0 | 0 | 0 | 0 | 0 | 0 | 0 | 0 | 0 | 0 | 0 | 0 | 0 | 0 | 0 | 0 | 0 | 0 | 0 | 0 | 0 | 0 | 0 | 0 | 0 | 0 | 0 | 0 | 0 | 0 | 0 | 0 | 0 | 0 | 0 | 0 | 0 | 0 | 0 | 0 | 0 | 0 | 0 | 1 | 1 | 0 | 0 | 0 | 0 | 0 | 0 | 0 | 0 | 0 | 0 | 0 | 0 | 0 | 0 | 0 | 0 | 0 | 0 | 0 | 0 | 0 | 0 | 0 | 0 | 0 | 0 | 0 | 0 | 0 | 0 | 0 | 0 | 0 | 0 | 0 | 0 | 0 | 0 | 0 | 0 | 0 | 0 | 0 | 0 | 0 | 0 | 0 | 0 | 0 | 0 | 0 | 0 | 0 | 0 | 0 | 0 | 0 | 0 | 0 | 0 | 0 | 0 | 0 | 0 | 0 | 0 | 0 | 0 | 0 | 0 | 0 | 0 | 0 | 0 | 0 | 0 | 0 | 0 | 0 | 0 | 0 | 0 | 0 | 0 | 0 | 0 | 0 | 0 | 0 | 0 | 0 | 0 | 0 | 0 | 0 | 0 | 0 | 0 | 0 | 0 | 0 | 0 | 0 | 0 | 0 | 0 | 0 | 0 | 0 | 0 | 0 | 0 | 0 | 0 | 0 | 0 | 0 | 0 | 0 | 0 | 0 | 0 | 0 | 0 | 0 | 0 | 0 | 0 | 0 | 0 | 0 | 0 | 0 | 0 | 0 | 0 | 0 | 0 | 0 | 0 | 0 | 0 | 0 | 0 | 0 | 0 | 0 | 0 | 0 | 0 | 0 | 0 | 0 | 0 | 0 | 0 | 0 | 0 | 0 | 0 | 0 | 0 | 0 | 0 | 0 | 0 | 0 | 0 | 0 | 0 | 0 | 0 | 0 | 0 | 0 | 0 | 0 | 0 | 0 | 0 | 0 | 0 | 0 | 0 | 0 | 0 | 0 | 1 | 0 | 0 | 0 | 0 | 0 | 0 | 0 | 0 | 0 | 0 | 0 | 0 | 0 | 0 | 0 | 0 | 0 | 0 | 0 | 0 | 0 | 0 | 0 | 0 | 0 | 0 | 0 | 0 | 0 | 0 | 0 | 0 | 0 | 0 | 0 | 0 | 0 | 0 | 0 | 0 | 0 | 0 | 0 | 0 | 0 | 0 | 0 | 0 | 0 | 0 | 0 | 0 | 0 | 0 | 0 | 0 | 0 | 0 | 0 | 0 | 0 | 0 | 0 | 0 | 0 | 0 | 0 | 0 | 0 | 0 | 0 | 0 | 0 | 0 | 0 | 0 | 0 | 0 | 0 | 0 | 0 | 0 | 0 | 0 | 0 | 0 | 0 | 0 | 0 | 0 | 0 | 0 | 0 | 0 | 0 | 0 | 0 | 0 | 0 | 0 | 0 | 0 | 0 | 0 | 0 | 0 | 0 | 0 | 0 | 0 | 0 | 0 | 0 | 0 | 0 | 0 | 0 | 0 | 0 | 0 | 0 | 0 | 0 | 0 | 0 | 0 | 0 | 0 | 0 | 0 | 0 | 0 | 0 | 0 | 0 | 0 | 0 | 0 | 0 | 0 | 0 | 0 | 0 | 0 | 0 | 0 | 0 | 0 | 0 | 0 | 0 | 0 | 0 | 0 | 0 | 0 | 0 | 0 | 0 | 0 | 0 | 0 | 0 | 0 | 0 | 0 | 0 | 0 | 0 | 0 | 0 | 0 | 0 | 0 | 0 | 0 | 0 | 0 | 0 | 0 | 0
3 | CCC | 2 | 1 | 0 | 0 | 0 | 0 | 0 | 0 | 0 | 0 | 0 | 0 | 0 | 0 | 0 | 0 | 0 | 0 | 0 | 0 | 0 | 0 | 0 | 0 | 0 | 0 | 0 | 0 | 0 | 0 | 0 | 0 | 0 | 0 | 0 | 0 | 0 | 0 | 0 | 0 | 0 | 0 | 0 | 0 | 0 | 0 | 0 | 0 | 0 | 0 | 0 | 0 | 0 | 0 | 0 | 0 | 0 | 0 | 0 | 0 | 0 | 0 | 0 | 0 | 0 | 0 | 0 | 0 | 0 | 0 | 0 | 0 | 0 | 0 | 0 | 0 | 0 | 0 | 0 | 0 | 0 | 0 | 0 | 0 | 0 | 0 | 0 | 0 | 0 | 0 | 0 | 0 | 0 | 0 | 0 | 0 | 0 | 0 | 0 | 0 | 0 | 0 | 0 | 0 | 0 | 0 | 0 | 0 | 0 | 0 | 0 | 0 | 0 | 0 | 0 | 0 | 0 | 0 | 0 | 0 | 0 | 0 | 0 | 0 | 0 | 0 | 0 | 0 | 0 | 0 | 0 | 0 | 0 | 0 | 0 | 0 | 0 | 0 | 0 | 0 | 0 | 0 | 0 | 0 | 0 | 0 | 0 | 0 | 0 | 0 | 0 | 0 | 0 | 0 | 0 | 0 | 0 | 0 | 0 | 0 | 0 | 0 | 0 | 0 | 0 | 0 | 0 | 0 | 0 | 0 | 0 | 0 | 0 | 0 | 0 | 0 | 0 | 0 | 0 | 0 | 0 | 0 | 0 | 0 | 0 | 0 | 0 | 0 | 0 | 0 | 0 | 0 | 0 | 0 | 0 | 0 | 0 | 0 | 0 | 0 | 0 | 0 | 0 | 0 | 0 | 0 | 0 | 0 | 0 | 0 | 0 | 0 | 0 | 0 | 0 | 0 | 0 | 0 | 0 | 0 | 0 | 0 | 0 | 0 | 0 | 0 | 0 | 0 | 0 | 0 | 0 | 0 | 0 | 0 | 0 | 0 | 0 | 0 | 0 | 0 | 0 | 0 | 0 | 0 | 0 | 0 | 0 | 0 | 0 | 0 | 0 | 0 | 0 | 0 | 0 | 0 | 0 | 0 | 0 | 0 | 0 | 0 | 0 | 0 | 0 | 0 | 0 | 0 | 0 | 0 | 0 | 0 | 0 | 0 | 0 | 0 | 0 | 0 | 0 | 0 | 0 | 0 | 0 | 0 | 0 | 0 | 0 | 0 | 0 | 0 | 0 | 0 | 0 | 0 | 0 | 0 | 0 | 0 | 0 | 0 | 0 | 0 | 0 | 0 | 0 | 0 | 0 | 0 | 0 | 0 | 0 | 0 | 0 | 0 | 0 | 0 | 0 | 0 | 0 | 0 | 0 | 0 | 0 | 0 | 0 | 0 | 0 | 0 | 0 | 0 | 0 | 0 | 0 | 0 | 0 | 0 | 0 | 0 | 0 | 0 | 0 | 0 | 0 | 0 | 0 | 0 | 0 | 0 | 0 | 0 | 0 | 0 | 0 | 0 | 0 | 0 | 0 | 0 | 0 | 0 | 0 | 0 | 0 | 0 | 0 | 0 | 0 | 0 | 0 | 0 | 0 | 0 | 0 | 0 | 0 | 0 | 0 | 0 | 0 | 0 | 0 | 0 | 0 | 0 | 0 | 0 | 0 | 0 | 0 | 0 | 0 | 0 | 0 | 0 | 0 | 0 | 0 | 0 | 0 | 0 | 0 | 0 | 0 | 0 | 0 | 0 | 0 | 0 | 0 | 0 | 0 | 0 | 0 | 0 | 0 | 0 | 0 | 0 | 0 | 0 | 0 | 0 | 0 | 0
4 | C=CC(=O)OC | 1 | 0 | 0 | 0 | 1 | 0 | 0 | 0 | 0 | 0 | 0 | 0 | 0 | 0 | 0 | 0 | 0 | 0 | 0 | 0 | 0 | 0 | 0 | 0 | 0 | 0 | 0 | 0 | 0 | 0 | 0 | 0 | 0 | 0 | 0 | 0 | 0 | 0 | 0 | 0 | 0 | 0 | 0 | 0 | 0 | 0 | 0 | 1 | 0 | 0 | 0 | 0 | 0 | 0 | 0 | 0 | 0 | 0 | 0 | 0 | 0 | 0 | 0 | 0 | 0 | 0 | 0 | 0 | 0 | 0 | 0 | 0 | 0 | 0 | 0 | 0 | 0 | 0 | 0 | 0 | 0 | 0 | 0 | 0 | 0 | 0 | 0 | 0 | 0 | 0 | 0 | 0 | 0 | 0 | 0 | 0 | 0 | 0 | 0 | 0 | 0 | 0 | 0 | 0 | 0 | 0 | 0 | 0 | 0 | 0 | 0 | 0 | 0 | 0 | 0 | 0 | 0 | 0 | 0 | 0 | 0 | 0 | 0 | 0 | 0 | 0 | 0 | 0 | 0 | 0 | 0 | 0 | 0 | 0 | 0 | 0 | 0 | 0 | 0 | 0 | 0 | 0 | 0 | 0 | 0 | 0 | 0 | 0 | 0 | 0 | 0 | 0 | 0 | 0 | 0 | 0 | 0 | 0 | 0 | 0 | 0 | 0 | 0 | 0 | 0 | 0 | 0 | 0 | 0 | 0 | 0 | 0 | 0 | 0 | 0 | 0 | 0 | 0 | 0 | 0 | 0 | 0 | 0 | 0 | 0 | 0 | 0 | 0 | 0 | 0 | 0 | 0 | 0 | 0 | 0 | 0 | 0 | 0 | 0 | 0 | 0 | 0 | 0 | 0 | 0 | 0 | 0 | 0 | 0 | 0 | 0 | 0 | 0 | 0 | 0 | 0 | 0 | 0 | 0 | 0 | 0 | 0 | 0 | 0 | 0 | 0 | 0 | 0 | 0 | 0 | 0 | 0 | 0 | 0 | 0 | 0 | 0 | 0 | 0 | 0 | 0 | 0 | 0 | 0 | 0 | 0 | 0 | 0 | 0 | 0 | 0 | 0 | 0 | 0 | 0 | 0 | 0 | 0 | 0 | 0 | 0 | 0 | 0 | 0 | 0 | 0 | 1 | 0 | 0 | 0 | 0 | 0 | 0 | 0 | 0 | 0 | 0 | 0 | 0 | 0 | 0 | 0 | 0 | 0 | 0 | 0 | 0 | 0 | 0 | 0 | 0 | 0 | 0 | 0 | 0 | 0 | 0 | 0 | 0 | 0 | 0 | 0 | 0 | 0 | 0 | 0 | 0 | 0 | 0 | 0 | 0 | 0 | 0 | 0 | 0 | 0 | 0 | 0 | 0 | 0 | 0 | 0 | 0 | 0 | 0 | 0 | 0 | 0 | 0 | 0 | 0 | 0 | 0 | 0 | 0 | 0 | 0 | 0 | 0 | 0 | 0 | 0 | 0 | 0 | 0 | 0 | 0 | 0 | 0 | 0 | 0 | 0 | 0 | 0 | 0 | 0 | 0 | 0 | 0 | 0 | 0 | 0 | 0 | 0 | 0 | 0 | 0 | 0 | 0 | 0 | 0 | 0 | 0 | 0 | 0 | 0 | 0 | 0 | 0 | 0 | 0 | 0 | 0 | 0 | 0 | 0 | 0 | 0 | 0 | 0 | 0 | 0 | 0 | 0 | 0 | 0 | 0 | 0 | 0 | 0 | 0 | 0 | 0 | 0 | 0 | 0 | 0 | 0 | 0 | 0 | 0 | 0 | 0 | 0 | 0 | 0 | 0 | 0 | 0 | 0 | 0 | 0 | 0 | 0
5 | OCCCCCCC | 1 | 6 | 0 | 0 | 0 | 0 | 0 | 0 | 0 | 0 | 0 | 0 | 0 | 0 | 0 | 0 | 0 | 0 | 0 | 0 | 0 | 0 | 0 | 0 | 0 | 0 | 0 | 0 | 1 | 0 | 0 | 0 | 0 | 0 | 0 | 0 | 0 | 0 | 0 | 0 | 0 | 0 | 0 | 0 | 0 | 0 | 0 | 0 | 0 | 0 | 0 | 0 | 0 | 0 | 0 | 0 | 0 | 0 | 0 | 0 | 0 | 0 | 0 | 0 | 0 | 0 | 0 | 0 | 0 | 0 | 0 | 0 | 0 | 0 | 0 | 0 | 0 | 0 | 0 | 0 | 0 | 0 | 0 | 0 | 0 | 0 | 0 | 0 | 0 | 0 | 0 | 0 | 0 | 0 | 0 | 0 | 0 | 0 | 0 | 0 | 0 | 0 | 0 | 0 | 0 | 0 | 0 | 0 | 0 | 0 | 0 | 0 | 0 | 0 | 0 | 0 | 0 | 0 | 0 | 0 | 0 | 0 | 0 | 0 | 0 | 0 | 0 | 0 | 0 | 0 | 0 | 0 | 0 | 0 | 0 | 0 | 0 | 0 | 0 | 0 | 0 | 0 | 0 | 0 | 0 | 0 | 0 | 0 | 0 | 0 | 0 | 0 | 0 | 0 | 0 | 0 | 0 | 0 | 0 | 0 | 0 | 0 | 0 | 0 | 0 | 0 | 0 | 0 | 0 | 0 | 0 | 0 | 0 | 0 | 0 | 0 | 0 | 0 | 0 | 0 | 0 | 0 | 0 | 0 | 0 | 0 | 0 | 0 | 0 | 0 | 0 | 0 | 0 | 0 | 0 | 0 | 0 | 0 | 0 | 0 | 0 | 0 | 0 | 0 | 0 | 0 | 0 | 0 | 0 | 0 | 0 | 0 | 0 | 0 | 0 | 0 | 0 | 0 | 0 | 0 | 0 | 0 | 0 | 0 | 0 | 0 | 0 | 0 | 0 | 0 | 0 | 0 | 0 | 0 | 0 | 0 | 0 | 0 | 0 | 0 | 0 | 0 | 0 | 0 | 0 | 0 | 0 | 0 | 0 | 0 | 0 | 0 | 0 | 0 | 0 | 0 | 0 | 0 | 0 | 0 | 0 | 0 | 0 | 0 | 0 | 0 | 0 | 0 | 0 | 0 | 0 | 0 | 0 | 0 | 0 | 0 | 0 | 0 | 0 | 0 | 0 | 0 | 0 | 0 | 0 | 0 | 0 | 0 | 0 | 0 | 0 | 0 | 0 | 0 | 0 | 0 | 0 | 0 | 0 | 0 | 0 | 0 | 0 | 0 | 0 | 0 | 0 | 0 | 0 | 0 | 0 | 0 | 0 | 0 | 0 | 0 | 0 | 0 | 0 | 0 | 0 | 0 | 0 | 0 | 0 | 0 | 0 | 0 | 0 | 0 | 0 | 0 | 0 | 0 | 0 | 0 | 0 | 0 | 0 | 0 | 0 | 0 | 0 | 0 | 0 | 0 | 0 | 0 | 0 | 0 | 0 | 0 | 0 | 0 | 0 | 0 | 0 | 0 | 0 | 0 | 0 | 0 | 0 | 0 | 0 | 0 | 0 | 0 | 0 | 0 | 0 | 0 | 0 | 0 | 0 | 0 | 0 | 0 | 0 | 0 | 0 | 0 | 0 | 0 | 0 | 0 | 0 | 0 | 0 | 0 | 0 | 0 | 0 | 0 | 0 | 0 | 0 | 0 | 0 | 0 | 0 | 0 | 0 | 0 | 0 | 0 | 0 | 0 | 0 | 0 | 0 | 0 | 0 | 0 | 0 | 0 | 0 | 0 | 0 | 0 | 0 | 0 | 0 | 0
6 | OCCC | 1 | 2 | 0 | 0 | 0 | 0 | 0 | 0 | 0 | 0 | 0 | 0 | 0 | 0 | 0 | 0 | 0 | 0 | 0 | 0 | 0 | 0 | 0 | 0 | 0 | 0 | 0 | 0 | 1 | 0 | 0 | 0 | 0 | 0 | 0 | 0 | 0 | 0 | 0 | 0 | 0 | 0 | 0 | 0 | 0 | 0 | 0 | 0 | 0 | 0 | 0 | 0 | 0 | 0 | 0 | 0 | 0 | 0 | 0 | 0 | 0 | 0 | 0 | 0 | 0 | 0 | 0 | 0 | 0 | 0 | 0 | 0 | 0 | 0 | 0 | 0 | 0 | 0 | 0 | 0 | 0 | 0 | 0 | 0 | 0 | 0 | 0 | 0 | 0 | 0 | 0 | 0 | 0 | 0 | 0 | 0 | 0 | 0 | 0 | 0 | 0 | 0 | 0 | 0 | 0 | 0 | 0 | 0 | 0 | 0 | 0 | 0 | 0 | 0 | 0 | 0 | 0 | 0 | 0 | 0 | 0 | 0 | 0 | 0 | 0 | 0 | 0 | 0 | 0 | 0 | 0 | 0 | 0 | 0 | 0 | 0 | 0 | 0 | 0 | 0 | 0 | 0 | 0 | 0 | 0 | 0 | 0 | 0 | 0 | 0 | 0 | 0 | 0 | 0 | 0 | 0 | 0 | 0 | 0 | 0 | 0 | 0 | 0 | 0 | 0 | 0 | 0 | 0 | 0 | 0 | 0 | 0 | 0 | 0 | 0 | 0 | 0 | 0 | 0 | 0 | 0 | 0 | 0 | 0 | 0 | 0 | 0 | 0 | 0 | 0 | 0 | 0 | 0 | 0 | 0 | 0 | 0 | 0 | 0 | 0 | 0 | 0 | 0 | 0 | 0 | 0 | 0 | 0 | 0 | 0 | 0 | 0 | 0 | 0 | 0 | 0 | 0 | 0 | 0 | 0 | 0 | 0 | 0 | 0 | 0 | 0 | 0 | 0 | 0 | 0 | 0 | 0 | 0 | 0 | 0 | 0 | 0 | 0 | 0 | 0 | 0 | 0 | 0 | 0 | 0 | 0 | 0 | 0 | 0 | 0 | 0 | 0 | 0 | 0 | 0 | 0 | 0 | 0 | 0 | 0 | 0 | 0 | 0 | 0 | 0 | 0 | 0 | 0 | 0 | 0 | 0 | 0 | 0 | 0 | 0 | 0 | 0 | 0 | 0 | 0 | 0 | 0 | 0 | 0 | 0 | 0 | 0 | 0 | 0 | 0 | 0 | 0 | 0 | 0 | 0 | 0 | 0 | 0 | 0 | 0 | 0 | 0 | 0 | 0 | 0 | 0 | 0 | 0 | 0 | 0 | 0 | 0 | 0 | 0 | 0 | 0 | 0 | 0 | 0 | 0 | 0 | 0 | 0 | 0 | 0 | 0 | 0 | 0 | 0 | 0 | 0 | 0 | 0 | 0 | 0 | 0 | 0 | 0 | 0 | 0 | 0 | 0 | 0 | 0 | 0 | 0 | 0 | 0 | 0 | 0 | 0 | 0 | 0 | 0 | 0 | 0 | 0 | 0 | 0 | 0 | 0 | 0 | 0 | 0 | 0 | 0 | 0 | 0 | 0 | 0 | 0 | 0 | 0 | 0 | 0 | 0 | 0 | 0 | 0 | 0 | 0 | 0 | 0 | 0 | 0 | 0 | 0 | 0 | 0 | 0 | 0 | 0 | 0 | 0 | 0 | 0 | 0 | 0 | 0 | 0 | 0 | 0 | 0 | 0 | 0 | 0 | 0 | 0 | 0 | 0 | 0 | 0 | 0 | 0 | 0 | 0 | 0 | 0 | 0 | 0 | 0 | 0 | 0 | 0
7 | OCCN(CC)CC | 2 | 3 | 0 | 0 | 0 | 0 | 0 | 0 | 0 | 0 | 0 | 0 | 0 | 0 | 0 | 0 | 0 | 0 | 0 | 0 | 0 | 0 | 0 | 0 | 0 | 0 | 0 | 0 | 1 | 0 | 0 | 0 | 0 | 0 | 0 | 0 | 0 | 0 | 0 | 0 | 0 | 0 | 0 | 0 | 0 | 0 | 0 | 0 | 0 | 0 | 0 | 0 | 0 | 0 | 0 | 0 | 0 | 0 | 0 | 0 | 1 | 0 | 0 | 0 | 0 | 0 | 0 | 0 | 0 | 0 | 0 | 0 | 0 | 0 | 0 | 0 | 0 | 0 | 0 | 0 | 0 | 0 | 0 | 0 | 0 | 0 | 0 | 0 | 0 | 0 | 0 | 0 | 0 | 0 | 0 | 0 | 0 | 0 | 0 | 0 | 0 | 0 | 0 | 0 | 0 | 0 | 0 | 0 | 0 | 0 | 0 | 0 | 0 | 0 | 0 | 0 | 0 | 0 | 0 | 0 | 0 | 0 | 0 | 0 | 0 | 0 | 0 | 0 | 0 | 0 | 0 | 0 | 0 | 0 | 0 | 0 | 0 | 0 | 0 | 0 | 0 | 0 | 0 | 0 | 0 | 0 | 0 | 0 | 0 | 0 | 0 | 0 | 0 | 0 | 0 | 0 | 0 | 0 | 0 | 0 | 0 | 0 | 0 | 0 | 0 | 0 | 0 | 0 | 0 | 0 | 0 | 0 | 0 | 0 | 0 | 0 | 0 | 0 | 0 | 0 | 0 | 0 | 0 | 0 | 0 | 0 | 0 | 0 | 0 | 0 | 0 | 0 | 0 | 0 | 0 | 0 | 0 | 0 | 0 | 0 | 0 | 0 | 0 | 0 | 0 | 0 | 0 | 0 | 0 | 0 | 0 | 0 | 0 | 0 | 0 | 0 | 0 | 0 | 0 | 0 | 0 | 0 | 0 | 0 | 0 | 0 | 0 | 0 | 0 | 0 | 0 | 0 | 0 | 0 | 0 | 0 | 0 | 0 | 0 | 0 | 0 | 0 | 0 | 0 | 0 | 0 | 0 | 0 | 0 | 0 | 0 | 0 | 0 | 0 | 0 | 0 | 0 | 0 | 0 | 0 | 0 | 0 | 0 | 0 | 0 | 0 | 0 | 0 | 0 | 0 | 0 | 0 | 0 | 0 | 0 | 0 | 0 | 0 | 0 | 0 | 0 | 0 | 0 | 0 | 0 | 0 | 0 | 0 | 0 | 0 | 0 | 0 | 0 | 0 | 0 | 0 | 0 | 0 | 0 | 0 | 0 | 0 | 0 | 0 | 0 | 0 | 0 | 0 | 0 | 0 | 0 | 0 | 0 | 0 | 0 | 0 | 0 | 0 | 0 | 0 | 0 | 0 | 0 | 0 | 0 | 0 | 0 | 0 | 0 | 0 | 0 | 0 | 0 | 0 | 0 | 0 | 0 | 0 | 0 | 0 | 0 | 0 | 0 | 0 | 0 | 0 | 0 | 0 | 0 | 0 | 0 | 0 | 0 | 0 | 0 | 0 | 0 | 0 | 0 | 0 | 0 | 0 | 0 | 0 | 0 | 0 | 0 | 0 | 0 | 0 | 0 | 0 | 0 | 0 | 0 | 0 | 0 | 0 | 0 | 0 | 0 | 0 | 0 | 0 | 0 | 0 | 0 | 0 | 0 | 0 | 0 | 0 | 0 | 0 | 0 | 0 | 0 | 0 | 0 | 0 | 0 | 0 | 0 | 0 | 0 | 0 | 0 | 0 | 0 | 0 | 0 | 0 | 0 | 0 | 0 | 0 | 0 | 0 | 0 | 0 | 0 | 0 | 0 | 0
8 | CCCCCCCCC | 2 | 7 | 0 | 0 | 0 | 0 | 0 | 0 | 0 | 0 | 0 | 0 | 0 | 0 | 0 | 0 | 0 | 0 | 0 | 0 | 0 | 0 | 0 | 0 | 0 | 0 | 0 | 0 | 0 | 0 | 0 | 0 | 0 | 0 | 0 | 0 | 0 | 0 | 0 | 0 | 0 | 0 | 0 | 0 | 0 | 0 | 0 | 0 | 0 | 0 | 0 | 0 | 0 | 0 | 0 | 0 | 0 | 0 | 0 | 0 | 0 | 0 | 0 | 0 | 0 | 0 | 0 | 0 | 0 | 0 | 0 | 0 | 0 | 0 | 0 | 0 | 0 | 0 | 0 | 0 | 0 | 0 | 0 | 0 | 0 | 0 | 0 | 0 | 0 | 0 | 0 | 0 | 0 | 0 | 0 | 0 | 0 | 0 | 0 | 0 | 0 | 0 | 0 | 0 | 0 | 0 | 0 | 0 | 0 | 0 | 0 | 0 | 0 | 0 | 0 | 0 | 0 | 0 | 0 | 0 | 0 | 0 | 0 | 0 | 0 | 0 | 0 | 0 | 0 | 0 | 0 | 0 | 0 | 0 | 0 | 0 | 0 | 0 | 0 | 0 | 0 | 0 | 0 | 0 | 0 | 0 | 0 | 0 | 0 | 0 | 0 | 0 | 0 | 0 | 0 | 0 | 0 | 0 | 0 | 0 | 0 | 0 | 0 | 0 | 0 | 0 | 0 | 0 | 0 | 0 | 0 | 0 | 0 | 0 | 0 | 0 | 0 | 0 | 0 | 0 | 0 | 0 | 0 | 0 | 0 | 0 | 0 | 0 | 0 | 0 | 0 | 0 | 0 | 0 | 0 | 0 | 0 | 0 | 0 | 0 | 0 | 0 | 0 | 0 | 0 | 0 | 0 | 0 | 0 | 0 | 0 | 0 | 0 | 0 | 0 | 0 | 0 | 0 | 0 | 0 | 0 | 0 | 0 | 0 | 0 | 0 | 0 | 0 | 0 | 0 | 0 | 0 | 0 | 0 | 0 | 0 | 0 | 0 | 0 | 0 | 0 | 0 | 0 | 0 | 0 | 0 | 0 | 0 | 0 | 0 | 0 | 0 | 0 | 0 | 0 | 0 | 0 | 0 | 0 | 0 | 0 | 0 | 0 | 0 | 0 | 0 | 0 | 0 | 0 | 0 | 0 | 0 | 0 | 0 | 0 | 0 | 0 | 0 | 0 | 0 | 0 | 0 | 0 | 0 | 0 | 0 | 0 | 0 | 0 | 0 | 0 | 0 | 0 | 0 | 0 | 0 | 0 | 0 | 0 | 0 | 0 | 0 | 0 | 0 | 0 | 0 | 0 | 0 | 0 | 0 | 0 | 0 | 0 | 0 | 0 | 0 | 0 | 0 | 0 | 0 | 0 | 0 | 0 | 0 | 0 | 0 | 0 | 0 | 0 | 0 | 0 | 0 | 0 | 0 | 0 | 0 | 0 | 0 | 0 | 0 | 0 | 0 | 0 | 0 | 0 | 0 | 0 | 0 | 0 | 0 | 0 | 0 | 0 | 0 | 0 | 0 | 0 | 0 | 0 | 0 | 0 | 0 | 0 | 0 | 0 | 0 | 0 | 0 | 0 | 0 | 0 | 0 | 0 | 0 | 0 | 0 | 0 | 0 | 0 | 0 | 0 | 0 | 0 | 0 | 0 | 0 | 0 | 0 | 0 | 0 | 0 | 0 | 0 | 0 | 0 | 0 | 0 | 0 | 0 | 0 | 0 | 0 | 0 | 0 | 0 | 0 | 0 | 0 | 0 | 0 | 0 | 0 | 0 | 0 | 0 | 0 | 0 | 0 | 0 | 0 | 0 | 0 | 0 | 0
9 | OCC1OCCC1 | 0 | 1 | 0 | 0 | 0 | 0 | 0 | 0 | 0 | 0 | 0 | 0 | 0 | 0 | 0 | 0 | 0 | 0 | 0 | 0 | 0 | 0 | 0 | 0 | 0 | 0 | 0 | 0 | 1 | 0 | 0 | 0 | 0 | 0 | 0 | 0 | 0 | 0 | 0 | 0 | 0 | 0 | 0 | 0 | 0 | 0 | 0 | 0 | 0 | 0 | 0 | 0 | 0 | 0 | 0 | 0 | 0 | 0 | 0 | 0 | 0 | 0 | 0 | 0 | 0 | 0 | 0 | 0 | 0 | 0 | 0 | 0 | 0 | 0 | 0 | 0 | 0 | 0 | 0 | 0 | 0 | 0 | 0 | 0 | 0 | 0 | 0 | 0 | 0 | 0 | 0 | 0 | 0 | 0 | 0 | 0 | 0 | 0 | 0 | 0 | 0 | 0 | 0 | 0 | 0 | 0 | 0 | 0 | 0 | 0 | 0 | 0 | 0 | 0 | 0 | 0 | 0 | 0 | 0 | 0 | 0 | 0 | 0 | 0 | 0 | 0 | 0 | 0 | 0 | 0 | 0 | 0 | 0 | 0 | 0 | 0 | 0 | 0 | 0 | 0 | 0 | 0 | 0 | 0 | 0 | 0 | 0 | 0 | 0 | 0 | 0 | 0 | 0 | 0 | 0 | 0 | 0 | 0 | 0 | 0 | 0 | 0 | 0 | 0 | 0 | 0 | 0 | 3 | 1 | 0 | 0 | 0 | 0 | 0 | 0 | 0 | 0 | 0 | 1 | 0 | 0 | 0 | 0 | 0 | 0 | 0 | 0 | 0 | 0 | 0 | 0 | 0 | 0 | 0 | 0 | 0 | 0 | 0 | 0 | 0 | 0 | 0 | 0 | 0 | 0 | 0 | 0 | 0 | 0 | 0 | 0 | 0 | 0 | 0 | 0 | 0 | 0 | 0 | 0 | 0 | 0 | 0 | 0 | 0 | 0 | 0 | 0 | 0 | 0 | 0 | 0 | 0 | 0 | 0 | 0 | 0 | 0 | 0 | 0 | 0 | 0 | 0 | 0 | 0 | 0 | 0 | 0 | 0 | 0 | 0 | 0 | 0 | 0 | 0 | 0 | 0 | 0 | 0 | 0 | 0 | 0 | 0 | 0 | 0 | 0 | 0 | 0 | 0 | 0 | 0 | 0 | 0 | 0 | 0 | 0 | 0 | 0 | 0 | 0 | 0 | 0 | 0 | 0 | 0 | 0 | 0 | 0 | 0 | 0 | 0 | 0 | 0 | 0 | 0 | 0 | 0 | 1 | 0 | 0 | 0 | 0 | 0 | 0 | 0 | 0 | 0 | 0 | 0 | 0 | 0 | 0 | 0 | 0 | 0 | 0 | 0 | 0 | 0 | 0 | 0 | 0 | 0 | 0 | 0 | 0 | 0 | 0 | 0 | 0 | 0 | 0 | 0 | 0 | 0 | 0 | 0 | 0 | 0 | 0 | 0 | 0 | 0 | 0 | 0 | 0 | 0 | 0 | 0 | 0 | 0 | 0 | 0 | 0 | 0 | 0 | 0 | 0 | 0 | 0 | 0 | 0 | 0 | 0 | 0 | 0 | 0 | 0 | 0 | 0 | 0 | 0 | 0 | 0 | 0 | 0 | 0 | 0 | 0 | 0 | 0 | 0 | 0 | 0 | 0 | 0 | 0 | 0 | 0 | 0 | 0 | 0 | 0 | 0 | 0 | 0 | 0 | 0 | 0 | 0 | 0 | 0 | 0 | 0 | 0 | 0 | 0 | 0 | 0 | 0 | 0 | 0 | 0 | 0 | 0 | 0 | 0 | 0 | 0 | 0 | 0 | 0 | 0 | 0 | 0
10 | CCC(O)C | 2 | 1 | 1 | 0 | 0 | 0 | 0 | 0 | 0 | 0 | 0 | 0 | 0 | 0 | 0 | 0 | 0 | 0 | 0 | 0 | 0 | 0 | 0 | 0 | 0 | 0 | 0 | 0 | 1 | 0 | 0 | 0 | 0 | 0 | 0 | 0 | 0 | 0 | 0 | 0 | 0 | 0 | 0 | 0 | 0 | 0 | 0 | 0 | 0 | 0 | 0 | 0 | 0 | 0 | 0 | 0 | 0 | 0 | 0 | 0 | 0 | 0 | 0 | 0 | 0 | 0 | 0 | 0 | 0 | 0 | 0 | 0 | 0 | 0 | 0 | 0 | 0 | 0 | 0 | 0 | 0 | 0 | 0 | 0 | 0 | 0 | 0 | 0 | 0 | 0 | 0 | 0 | 0 | 0 | 0 | 0 | 0 | 0 | 0 | 0 | 0 | 0 | 0 | 0 | 0 | 0 | 0 | 0 | 0 | 0 | 0 | 0 | 0 | 0 | 0 | 0 | 0 | 0 | 0 | 0 | 0 | 0 | 0 | 0 | 0 | 0 | 0 | 0 | 0 | 0 | 0 | 0 | 0 | 0 | 0 | 0 | 0 | 0 | 0 | 0 | 0 | 0 | 0 | 0 | 0 | 0 | 0 | 0 | 0 | 0 | 0 | 0 | 0 | 0 | 0 | 0 | 0 | 0 | 0 | 0 | 0 | 0 | 0 | 0 | 0 | 0 | 0 | 0 | 0 | 0 | 0 | 0 | 0 | 0 | 0 | 0 | 0 | 0 | 0 | 0 | 0 | 0 | 0 | 0 | 0 | 0 | 0 | 0 | 0 | 0 | 0 | 0 | 0 | 0 | 0 | 0 | 0 | 0 | 0 | 0 | 0 | 0 | 0 | 0 | 0 | 0 | 0 | 0 | 0 | 0 | 0 | 0 | 0 | 0 | 0 | 0 | 0 | 0 | 0 | 0 | 0 | 0 | 0 | 0 | 0 | 0 | 0 | 0 | 0 | 0 | 0 | 0 | 0 | 0 | 0 | 1 | 0 | 0 | 0 | 0 | 0 | 0 | 0 | 0 | 0 | 0 | 0 | 0 | 0 | 0 | 0 | 0 | 0 | 0 | 0 | 0 | 0 | 0 | 0 | 0 | 0 | 0 | 0 | 0 | 0 | 0 | 0 | 0 | 0 | 0 | 0 | 0 | 0 | 0 | 0 | 0 | 0 | 0 | 0 | 0 | 0 | 0 | 0 | 0 | 0 | 0 | 0 | 0 | 0 | 0 | 0 | 0 | 0 | 0 | 0 | 0 | 0 | 0 | 0 | 0 | 0 | 0 | 0 | 0 | 0 | 0 | 0 | 0 | 0 | 0 | 0 | 0 | 0 | 0 | 0 | 0 | 0 | 0 | 0 | 0 | 0 | 0 | 0 | 0 | 0 | 0 | 0 | 0 | 0 | 0 | 0 | 0 | 0 | 0 | 0 | 0 | 0 | 0 | 0 | 0 | 0 | 0 | 0 | 0 | 0 | 0 | 0 | 0 | 0 | 0 | 0 | 0 | 0 | 0 | 0 | 0 | 0 | 0 | 0 | 0 | 0 | 0 | 0 | 0 | 0 | 0 | 0 | 0 | 0 | 0 | 0 | 0 | 0 | 0 | 0 | 0 | 0 | 0 | 0 | 0 | 0 | 0 | 0 | 0 | 0 | 0 | 0 | 0 | 0 | 0 | 0 | 0 | 0 | 0 | 0 | 0 | 0 | 0 | 0 | 0 | 0 | 0 | 0 | 0 | 0 | 0 | 0 | 0 | 0 | 0 | 0 | 0 | 0 | 0 | 0 | 0 | 0 | 0 | 0 | 0 | 0 | 0 | 0 | 0
11 | COC(C)(C)C | 3 | 0 | 0 | 1 | 0 | 0 | 0 | 0 | 0 | 0 | 0 | 0 | 0 | 0 | 0 | 0 | 0 | 0 | 0 | 0 | 0 | 0 | 0 | 0 | 0 | 0 | 0 | 0 | 0 | 0 | 0 | 0 | 0 | 0 | 0 | 0 | 0 | 0 | 0 | 0 | 0 | 0 | 0 | 0 | 0 | 0 | 0 | 0 | 1 | 0 | 0 | 0 | 0 | 0 | 0 | 0 | 0 | 0 | 0 | 0 | 0 | 0 | 0 | 0 | 0 | 0 | 0 | 0 | 0 | 0 | 0 | 0 | 0 | 0 | 0 | 0 | 0 | 0 | 0 | 0 | 0 | 0 | 0 | 0 | 0 | 0 | 0 | 0 | 0 | 0 | 0 | 0 | 0 | 0 | 0 | 0 | 0 | 0 | 0 | 0 | 0 | 0 | 0 | 0 | 0 | 0 | 0 | 0 | 0 | 0 | 0 | 0 | 0 | 0 | 0 | 0 | 0 | 0 | 0 | 0 | 0 | 0 | 0 | 0 | 0 | 0 | 0 | 0 | 0 | 0 | 0 | 0 | 0 | 0 | 0 | 0 | 0 | 0 | 0 | 0 | 0 | 0 | 0 | 0 | 0 | 0 | 0 | 0 | 0 | 0 | 0 | 0 | 0 | 0 | 0 | 0 | 0 | 0 | 0 | 0 | 0 | 0 | 0 | 0 | 0 | 0 | 0 | 0 | 0 | 0 | 0 | 0 | 0 | 0 | 0 | 0 | 0 | 0 | 0 | 0 | 0 | 0 | 0 | 0 | 0 | 0 | 0 | 0 | 0 | 0 | 0 | 0 | 0 | 0 | 0 | 0 | 0 | 0 | 0 | 0 | 0 | 0 | 0 | 0 | 0 | 0 | 0 | 0 | 0 | 0 | 0 | 0 | 0 | 0 | 0 | 0 | 0 | 0 | 0 | 0 | 0 | 1 | 0 | 0 | 0 | 0 | 0 | 0 | 0 | 0 | 0 | 0 | 0 | 0 | 0 | 0 | 0 | 0 | 0 | 0 | 0 | 0 | 0 | 0 | 0 | 0 | 0 | 0 | 0 | 0 | 0 | 0 | 0 | 0 | 0 | 0 | 0 | 0 | 0 | 0 | 0 | 0 | 0 | 0 | 0 | 0 | 0 | 0 | 0 | 0 | 0 | 0 | 0 | 0 | 0 | 0 | 0 | 0 | 0 | 0 | 0 | 0 | 0 | 0 | 0 | 0 | 0 | 0 | 0 | 0 | 0 | 0 | 0 | 0 | 0 | 0 | 0 | 0 | 0 | 0 | 0 | 0 | 0 | 0 | 0 | 0 | 0 | 0 | 0 | 0 | 0 | 0 | 0 | 0 | 0 | 0 | 0 | 0 | 0 | 0 | 0 | 0 | 0 | 0 | 0 | 0 | 0 | 0 | 0 | 0 | 0 | 0 | 0 | 0 | 0 | 0 | 0 | 0 | 0 | 0 | 0 | 0 | 0 | 0 | 0 | 0 | 0 | 0 | 0 | 0 | 0 | 0 | 0 | 0 | 0 | 0 | 0 | 0 | 0 | 0 | 0 | 0 | 0 | 0 | 0 | 0 | 0 | 0 | 0 | 0 | 0 | 0 | 0 | 0 | 0 | 0 | 0 | 0 | 0 | 0 | 0 | 0 | 0 | 0 | 0 | 0 | 0 | 0 | 0 | 0 | 0 | 0 | 0 | 0 | 0 | 0 | 0 | 0 | 0 | 0 | 0 | 0 | 0 | 0 | 0 | 0 | 0 | 0 | 0 | 0 | 0 | 0 | 0 | 0 | 0 | 0 | 0 | 0 | 0 | 0 | 0 | 0 | 0 | 0
12 | CCCCCCCCCCCCCCCCCCCC | 2 | 18 | 0 | 0 | 0 | 0 | 0 | 0 | 0 | 0 | 0 | 0 | 0 | 0 | 0 | 0 | 0 | 0 | 0 | 0 | 0 | 0 | 0 | 0 | 0 | 0 | 0 | 0 | 0 | 0 | 0 | 0 | 0 | 0 | 0 | 0 | 0 | 0 | 0 | 0 | 0 | 0 | 0 | 0 | 0 | 0 | 0 | 0 | 0 | 0 | 0 | 0 | 0 | 0 | 0 | 0 | 0 | 0 | 0 | 0 | 0 | 0 | 0 | 0 | 0 | 0 | 0 | 0 | 0 | 0 | 0 | 0 | 0 | 0 | 0 | 0 | 0 | 0 | 0 | 0 | 0 | 0 | 0 | 0 | 0 | 0 | 0 | 0 | 0 | 0 | 0 | 0 | 0 | 0 | 0 | 0 | 0 | 0 | 0 | 0 | 0 | 0 | 0 | 0 | 0 | 0 | 0 | 0 | 0 | 0 | 0 | 0 | 0 | 0 | 0 | 0 | 0 | 0 | 0 | 0 | 0 | 0 | 0 | 0 | 0 | 0 | 0 | 0 | 0 | 0 | 0 | 0 | 0 | 0 | 0 | 0 | 0 | 0 | 0 | 0 | 0 | 0 | 0 | 0 | 0 | 0 | 0 | 0 | 0 | 0 | 0 | 0 | 0 | 0 | 0 | 0 | 0 | 0 | 0 | 0 | 0 | 0 | 0 | 0 | 0 | 0 | 0 | 0 | 0 | 0 | 0 | 0 | 0 | 0 | 0 | 0 | 0 | 0 | 0 | 0 | 0 | 0 | 0 | 0 | 0 | 0 | 0 | 0 | 0 | 0 | 0 | 0 | 0 | 0 | 0 | 0 | 0 | 0 | 0 | 0 | 0 | 0 | 0 | 0 | 0 | 0 | 0 | 0 | 0 | 0 | 0 | 0 | 0 | 0 | 0 | 0 | 0 | 0 | 0 | 0 | 0 | 0 | 0 | 0 | 0 | 0 | 0 | 0 | 0 | 0 | 0 | 0 | 0 | 0 | 0 | 0 | 0 | 0 | 0 | 0 | 0 | 0 | 0 | 0 | 0 | 0 | 0 | 0 | 0 | 0 | 0 | 0 | 0 | 0 | 0 | 0 | 0 | 0 | 0 | 0 | 0 | 0 | 0 | 0 | 0 | 0 | 0 | 0 | 0 | 0 | 0 | 0 | 0 | 0 | 0 | 0 | 0 | 0 | 0 | 0 | 0 | 0 | 0 | 0 | 0 | 0 | 0 | 0 | 0 | 0 | 0 | 0 | 0 | 0 | 0 | 0 | 0 | 0 | 0 | 0 | 0 | 0 | 0 | 0 | 0 | 0 | 0 | 0 | 0 | 0 | 0 | 0 | 0 | 0 | 0 | 0 | 0 | 0 | 0 | 0 | 0 | 0 | 0 | 0 | 0 | 0 | 0 | 0 | 0 | 0 | 0 | 0 | 0 | 0 | 0 | 0 | 0 | 0 | 0 | 0 | 0 | 0 | 0 | 0 | 0 | 0 | 0 | 0 | 0 | 0 | 0 | 0 | 0 | 0 | 0 | 0 | 0 | 0 | 0 | 0 | 0 | 0 | 0 | 0 | 0 | 0 | 0 | 0 | 0 | 0 | 0 | 0 | 0 | 0 | 0 | 0 | 0 | 0 | 0 | 0 | 0 | 0 | 0 | 0 | 0 | 0 | 0 | 0 | 0 | 0 | 0 | 0 | 0 | 0 | 0 | 0 | 0 | 0 | 0 | 0 | 0 | 0 | 0 | 0 | 0 | 0 | 0 | 0 | 0 | 0 | 0 | 0 | 0 | 0 | 0 | 0 | 0 | 0 | 0 | 0 | 0 | 0 | 0 | 0
13 | O=CC1=CC=CS1 | 0 | 0 | 0 | 0 | 0 | 0 | 0 | 0 | 0 | 0 | 0 | 0 | 0 | 0 | 0 | 0 | 0 | 0 | 0 | 0 | 0 | 0 | 0 | 0 | 0 | 0 | 0 | 0 | 0 | 0 | 0 | 0 | 0 | 0 | 0 | 0 | 0 | 1 | 0 | 0 | 0 | 0 | 0 | 0 | 0 | 0 | 0 | 0 | 0 | 0 | 0 | 0 | 0 | 0 | 0 | 0 | 0 | 0 | 0 | 0 | 0 | 0 | 0 | 0 | 0 | 0 | 0 | 0 | 0 | 0 | 0 | 0 | 0 | 0 | 0 | 0 | 0 | 0 | 0 | 0 | 0 | 0 | 0 | 0 | 0 | 0 | 0 | 0 | 0 | 0 | 0 | 0 | 0 | 0 | 0 | 0 | 0 | 0 | 0 | 0 | 0 | 0 | 0 | 0 | 0 | 0 | 0 | 0 | 0 | 0 | 0 | 0 | 0 | 0 | 0 | 0 | 0 | 0 | 0 | 0 | 0 | 0 | 0 | 0 | 0 | 0 | 0 | 0 | 0 | 0 | 0 | 0 | 0 | 0 | 0 | 0 | 0 | 0 | 0 | 0 | 0 | 0 | 0 | 0 | 0 | 0 | 0 | 0 | 0 | 0 | 0 | 0 | 0 | 0 | 0 | 0 | 0 | 0 | 0 | 0 | 0 | 0 | 0 | 0 | 0 | 0 | 0 | 0 | 0 | 0 | 1 | 1 | 0 | 0 | 0 | 0 | 0 | 0 | 0 | 0 | 1 | 0 | 0 | 0 | 0 | 0 | 0 | 0 | 0 | 0 | 0 | 0 | 0 | 0 | 0 | 0 | 0 | 0 | 0 | 0 | 0 | 0 | 0 | 0 | 0 | 0 | 0 | 0 | 0 | 0 | 0 | 0 | 0 | 0 | 0 | 0 | 0 | 0 | 0 | 0 | 0 | 0 | 0 | 0 | 0 | 0 | 0 | 0 | 0 | 0 | 0 | 0 | 0 | 0 | 0 | 0 | 0 | 0 | 0 | 0 | 0 | 0 | 0 | 0 | 0 | 0 | 0 | 0 | 0 | 0 | 0 | 0 | 0 | 0 | 0 | 0 | 0 | 0 | 0 | 0 | 0 | 0 | 0 | 0 | 0 | 0 | 0 | 0 | 0 | 0 | 0 | 0 | 0 | 0 | 0 | 0 | 0 | 0 | 0 | 0 | 0 | 0 | 0 | 0 | 0 | 0 | 0 | 0 | 1 | 0 | 0 | 0 | 0 | 0 | 0 | 0 | 0 | 0 | 0 | 0 | 0 | 0 | 0 | 0 | 0 | 0 | 0 | 0 | 0 | 0 | 0 | 0 | 0 | 0 | 0 | 0 | 0 | 0 | 0 | 0 | 0 | 0 | 0 | 0 | 0 | 0 | 0 | 0 | 0 | 0 | 0 | 0 | 0 | 0 | 0 | 0 | 0 | 0 | 0 | 0 | 0 | 0 | 0 | 0 | 0 | 0 | 0 | 0 | 0 | 0 | 0 | 0 | 0 | 0 | 0 | 0 | 0 | 0 | 0 | 0 | 0 | 0 | 0 | 0 | 0 | 0 | 0 | 0 | 0 | 0 | 0 | 0 | 0 | 0 | 0 | 0 | 0 | 0 | 0 | 0 | 0 | 0 | 0 | 0 | 0 | 0 | 0 | 0 | 0 | 0 | 0 | 0 | 0 | 0 | 0 | 0 | 0 | 0 | 0 | 0 | 0 | 0 | 0 | 0 | 0 | 0 | 0 | 0 | 0 | 0 | 0 | 0 | 0 | 0 | 0 | 0 | 0 | 0 | 0 | 0 | 0 | 0 | 0 | 0
14 | CCCCOC(=O)C=C | 1 | 3 | 0 | 0 | 1 | 0 | 0 | 0 | 0 | 0 | 0 | 0 | 0 | 0 | 0 | 0 | 0 | 0 | 0 | 0 | 0 | 0 | 0 | 0 | 0 | 0 | 0 | 0 | 0 | 0 | 0 | 0 | 0 | 0 | 0 | 0 | 0 | 0 | 0 | 0 | 0 | 0 | 0 | 0 | 0 | 0 | 0 | 1 | 0 | 0 | 0 | 0 | 0 | 0 | 0 | 0 | 0 | 0 | 0 | 0 | 0 | 0 | 0 | 0 | 0 | 0 | 0 | 0 | 0 | 0 | 0 | 0 | 0 | 0 | 0 | 0 | 0 | 0 | 0 | 0 | 0 | 0 | 0 | 0 | 0 | 0 | 0 | 0 | 0 | 0 | 0 | 0 | 0 | 0 | 0 | 0 | 0 | 0 | 0 | 0 | 0 | 0 | 0 | 0 | 0 | 0 | 0 | 0 | 0 | 0 | 0 | 0 | 0 | 0 | 0 | 0 | 0 | 0 | 0 | 0 | 0 | 0 | 0 | 0 | 0 | 0 | 0 | 0 | 0 | 0 | 0 | 0 | 0 | 0 | 0 | 0 | 0 | 0 | 0 | 0 | 0 | 0 | 0 | 0 | 0 | 0 | 0 | 0 | 0 | 0 | 0 | 0 | 0 | 0 | 0 | 0 | 0 | 0 | 0 | 0 | 0 | 0 | 0 | 0 | 0 | 0 | 0 | 0 | 0 | 0 | 0 | 0 | 0 | 0 | 0 | 0 | 0 | 0 | 0 | 0 | 0 | 0 | 0 | 0 | 0 | 0 | 0 | 0 | 0 | 0 | 0 | 0 | 0 | 0 | 0 | 0 | 0 | 0 | 0 | 0 | 0 | 0 | 0 | 0 | 0 | 0 | 0 | 0 | 0 | 0 | 0 | 0 | 0 | 0 | 0 | 0 | 0 | 0 | 0 | 0 | 0 | 0 | 0 | 0 | 0 | 0 | 0 | 0 | 0 | 0 | 0 | 0 | 0 | 0 | 0 | 0 | 0 | 0 | 0 | 0 | 0 | 0 | 0 | 0 | 0 | 0 | 0 | 0 | 0 | 0 | 0 | 0 | 0 | 0 | 0 | 0 | 0 | 0 | 0 | 0 | 0 | 0 | 0 | 0 | 0 | 0 | 1 | 0 | 0 | 0 | 0 | 0 | 0 | 0 | 0 | 0 | 0 | 0 | 0 | 0 | 0 | 0 | 0 | 0 | 0 | 0 | 0 | 0 | 0 | 0 | 0 | 0 | 0 | 0 | 0 | 0 | 0 | 0 | 0 | 0 | 0 | 0 | 0 | 0 | 0 | 0 | 0 | 0 | 0 | 0 | 0 | 0 | 0 | 0 | 0 | 0 | 0 | 0 | 0 | 0 | 0 | 0 | 0 | 0 | 0 | 0 | 0 | 0 | 0 | 0 | 0 | 0 | 0 | 0 | 0 | 0 | 0 | 0 | 0 | 0 | 0 | 0 | 0 | 0 | 0 | 0 | 0 | 0 | 0 | 0 | 0 | 0 | 0 | 0 | 0 | 0 | 0 | 0 | 0 | 0 | 0 | 0 | 0 | 0 | 0 | 0 | 0 | 0 | 0 | 0 | 0 | 0 | 0 | 0 | 0 | 0 | 0 | 0 | 0 | 0 | 0 | 0 | 0 | 0 | 0 | 0 | 0 | 0 | 0 | 0 | 0 | 0 | 0 | 0 | 0 | 0 | 0 | 0 | 0 | 0 | 0 | 0 | 0 | 0 | 0 | 0 | 0 | 0 | 0 | 0 | 0 | 0 | 0 | 0 | 0 | 0 | 0 | 0 | 0 | 0 | 0 | 0 | 0 | 0
15 | OCCN(C)CCO | 0 | 4 | 0 | 0 | 0 | 0 | 0 | 0 | 0 | 0 | 0 | 0 | 0 | 0 | 0 | 0 | 0 | 0 | 0 | 0 | 0 | 0 | 0 | 0 | 0 | 0 | 0 | 0 | 2 | 0 | 0 | 0 | 0 | 0 | 0 | 0 | 0 | 0 | 0 | 0 | 0 | 0 | 0 | 0 | 0 | 0 | 0 | 0 | 0 | 0 | 0 | 0 | 0 | 0 | 0 | 0 | 0 | 0 | 0 | 1 | 0 | 0 | 0 | 0 | 0 | 0 | 0 | 0 | 0 | 0 | 0 | 0 | 0 | 0 | 0 | 0 | 0 | 0 | 0 | 0 | 0 | 0 | 0 | 0 | 0 | 0 | 0 | 0 | 0 | 0 | 0 | 0 | 0 | 0 | 0 | 0 | 0 | 0 | 0 | 0 | 0 | 0 | 0 | 0 | 0 | 0 | 0 | 0 | 0 | 0 | 0 | 0 | 0 | 0 | 0 | 0 | 0 | 0 | 0 | 0 | 0 | 0 | 0 | 0 | 0 | 0 | 0 | 0 | 0 | 0 | 0 | 0 | 0 | 0 | 0 | 0 | 0 | 0 | 0 | 0 | 0 | 0 | 0 | 0 | 0 | 0 | 0 | 0 | 0 | 0 | 0 | 0 | 0 | 0 | 0 | 0 | 0 | 0 | 0 | 0 | 0 | 0 | 0 | 0 | 0 | 0 | 0 | 0 | 0 | 0 | 0 | 0 | 0 | 0 | 0 | 0 | 0 | 0 | 0 | 0 | 0 | 0 | 0 | 0 | 0 | 0 | 0 | 0 | 0 | 0 | 0 | 0 | 0 | 0 | 0 | 0 | 0 | 0 | 0 | 0 | 0 | 0 | 0 | 0 | 0 | 0 | 0 | 0 | 0 | 0 | 0 | 0 | 0 | 0 | 0 | 0 | 0 | 0 | 0 | 0 | 0 | 0 | 0 | 0 | 0 | 0 | 0 | 0 | 0 | 0 | 0 | 0 | 0 | 0 | 0 | 0 | 0 | 0 | 0 | 0 | 0 | 0 | 0 | 0 | 0 | 0 | 0 | 0 | 0 | 0 | 0 | 0 | 0 | 0 | 0 | 0 | 0 | 0 | 0 | 0 | 0 | 0 | 0 | 0 | 0 | 0 | 0 | 0 | 0 | 0 | 0 | 0 | 0 | 0 | 0 | 0 | 0 | 0 | 0 | 0 | 0 | 0 | 0 | 0 | 0 | 0 | 0 | 0 | 0 | 0 | 0 | 0 | 0 | 0 | 0 | 0 | 0 | 0 | 0 | 0 | 0 | 0 | 0 | 0 | 0 | 0 | 0 | 0 | 0 | 0 | 0 | 0 | 0 | 0 | 0 | 0 | 0 | 0 | 0 | 0 | 0 | 0 | 0 | 0 | 0 | 0 | 0 | 0 | 0 | 0 | 0 | 0 | 0 | 0 | 0 | 0 | 0 | 0 | 0 | 0 | 0 | 0 | 0 | 0 | 0 | 0 | 0 | 0 | 0 | 0 | 0 | 0 | 0 | 0 | 0 | 0 | 0 | 0 | 0 | 0 | 0 | 0 | 0 | 0 | 0 | 0 | 0 | 0 | 0 | 0 | 0 | 0 | 0 | 0 | 0 | 0 | 0 | 0 | 0 | 0 | 0 | 0 | 0 | 0 | 0 | 0 | 0 | 0 | 0 | 0 | 0 | 0 | 0 | 0 | 0 | 0 | 0 | 0 | 0 | 0 | 0 | 0 | 0 | 0 | 0 | 0 | 0 | 0 | 0 | 0 | 0 | 0 | 0 | 0 | 0 | 0 | 0 | 0 | 0 | 0 | 0 | 0 | 0 | 0
16 | O=C(C)C | 1 | 0 | 0 | 0 | 0 | 0 | 0 | 0 | 0 | 0 | 0 | 0 | 0 | 0 | 0 | 0 | 0 | 0 | 0 | 0 | 0 | 0 | 0 | 0 | 0 | 0 | 0 | 0 | 0 | 0 | 0 | 0 | 1 | 0 | 0 | 0 | 0 | 0 | 0 | 0 | 0 | 0 | 0 | 0 | 0 | 0 | 0 | 0 | 0 | 0 | 0 | 0 | 0 | 0 | 0 | 0 | 0 | 0 | 0 | 0 | 0 | 0 | 0 | 0 | 0 | 0 | 0 | 0 | 0 | 0 | 0 | 0 | 0 | 0 | 0 | 0 | 0 | 0 | 0 | 0 | 0 | 0 | 0 | 0 | 0 | 0 | 0 | 0 | 0 | 0 | 0 | 0 | 0 | 0 | 0 | 0 | 0 | 0 | 0 | 0 | 0 | 0 | 0 | 0 | 0 | 0 | 0 | 0 | 0 | 0 | 0 | 0 | 0 | 0 | 0 | 0 | 0 | 0 | 0 | 0 | 0 | 0 | 0 | 0 | 0 | 0 | 0 | 0 | 0 | 0 | 0 | 0 | 0 | 0 | 0 | 0 | 0 | 0 | 0 | 0 | 0 | 0 | 0 | 0 | 0 | 0 | 0 | 0 | 0 | 0 | 0 | 0 | 0 | 0 | 0 | 0 | 0 | 0 | 0 | 0 | 0 | 0 | 0 | 0 | 0 | 0 | 0 | 0 | 0 | 0 | 0 | 0 | 0 | 0 | 0 | 0 | 0 | 0 | 0 | 0 | 0 | 0 | 0 | 0 | 0 | 0 | 0 | 0 | 0 | 0 | 0 | 0 | 0 | 0 | 0 | 0 | 0 | 0 | 0 | 0 | 0 | 0 | 0 | 0 | 0 | 0 | 0 | 0 | 0 | 0 | 0 | 0 | 0 | 0 | 0 | 0 | 0 | 0 | 0 | 0 | 0 | 0 | 0 | 0 | 0 | 0 | 0 | 0 | 0 | 0 | 0 | 0 | 0 | 0 | 0 | 0 | 0 | 0 | 0 | 0 | 0 | 0 | 0 | 0 | 0 | 0 | 0 | 0 | 0 | 0 | 0 | 0 | 0 | 0 | 0 | 0 | 0 | 0 | 0 | 0 | 0 | 0 | 0 | 0 | 0 | 0 | 0 | 0 | 0 | 0 | 0 | 0 | 0 | 0 | 0 | 0 | 0 | 0 | 0 | 0 | 0 | 0 | 0 | 0 | 0 | 0 | 0 | 0 | 0 | 0 | 0 | 0 | 0 | 0 | 0 | 0 | 0 | 0 | 0 | 0 | 0 | 0 | 0 | 0 | 0 | 0 | 0 | 0 | 0 | 0 | 0 | 0 | 0 | 0 | 0 | 0 | 0 | 0 | 0 | 0 | 0 | 0 | 0 | 0 | 0 | 0 | 0 | 0 | 0 | 0 | 0 | 0 | 0 | 0 | 0 | 0 | 0 | 0 | 0 | 0 | 0 | 0 | 0 | 0 | 0 | 0 | 0 | 0 | 0 | 0 | 0 | 0 | 0 | 0 | 0 | 0 | 0 | 0 | 0 | 0 | 0 | 0 | 0 | 0 | 0 | 0 | 0 | 0 | 0 | 0 | 0 | 0 | 0 | 0 | 0 | 0 | 0 | 0 | 0 | 0 | 0 | 0 | 0 | 0 | 0 | 0 | 0 | 0 | 0 | 0 | 0 | 0 | 0 | 0 | 0 | 0 | 0 | 0 | 0 | 0 | 0 | 0 | 0 | 0 | 0 | 0 | 0 | 0 | 0 | 0 | 0 | 0 | 0 | 0 | 0 | 0 | 0 | 0 | 0 | 0 | 0 | 0 | 0 | 0
17 | Cc1ccccc1C | 0 | 0 | 0 | 0 | 0 | 0 | 0 | 0 | 0 | 0 | 0 | 0 | 0 | 0 | 4 | 0 | 0 | 0 | 0 | 2 | 0 | 0 | 0 | 0 | 0 | 0 | 0 | 0 | 0 | 0 | 0 | 0 | 0 | 0 | 0 | 0 | 0 | 0 | 0 | 0 | 0 | 0 | 0 | 0 | 0 | 0 | 0 | 0 | 0 | 0 | 0 | 0 | 0 | 0 | 0 | 0 | 0 | 0 | 0 | 0 | 0 | 0 | 0 | 0 | 0 | 0 | 0 | 0 | 0 | 0 | 0 | 0 | 0 | 0 | 0 | 0 | 0 | 0 | 0 | 0 | 0 | 0 | 0 | 0 | 0 | 0 | 0 | 0 | 0 | 0 | 0 | 0 | 0 | 0 | 0 | 0 | 0 | 0 | 0 | 0 | 0 | 0 | 0 | 0 | 0 | 0 | 0 | 0 | 0 | 0 | 0 | 0 | 0 | 0 | 0 | 0 | 0 | 0 | 0 | 0 | 0 | 0 | 0 | 0 | 0 | 0 | 0 | 0 | 0 | 0 | 0 | 0 | 0 | 0 | 0 | 0 | 0 | 0 | 0 | 0 | 0 | 0 | 0 | 0 | 0 | 0 | 0 | 0 | 0 | 0 | 0 | 0 | 0 | 0 | 0 | 0 | 0 | 0 | 0 | 0 | 0 | 0 | 0 | 0 | 0 | 0 | 0 | 0 | 0 | 0 | 0 | 0 | 0 | 0 | 0 | 0 | 0 | 0 | 0 | 0 | 0 | 0 | 0 | 0 | 0 | 0 | 0 | 0 | 0 | 0 | 0 | 0 | 0 | 0 | 0 | 0 | 0 | 0 | 0 | 0 | 0 | 0 | 0 | 0 | 0 | 0 | 0 | 0 | 0 | 0 | 0 | 0 | 0 | 0 | 0 | 0 | 0 | 0 | 0 | 0 | 0 | 0 | 0 | 0 | 0 | 0 | 0 | 0 | 0 | 0 | 0 | 0 | 0 | 0 | 0 | 0 | 0 | 0 | 0 | 0 | 0 | 0 | 0 | 0 | 0 | 0 | 0 | 0 | 0 | 0 | 0 | 0 | 0 | 0 | 0 | 0 | 0 | 0 | 0 | 0 | 0 | 0 | 0 | 0 | 0 | 0 | 0 | 0 | 0 | 0 | 0 | 0 | 0 | 0 | 0 | 0 | 0 | 0 | 0 | 0 | 0 | 0 | 0 | 0 | 0 | 0 | 0 | 0 | 0 | 0 | 0 | 0 | 0 | 0 | 0 | 0 | 0 | 0 | 0 | 0 | 0 | 0 | 0 | 0 | 0 | 0 | 0 | 0 | 0 | 0 | 0 | 0 | 0 | 0 | 0 | 0 | 0 | 0 | 0 | 0 | 0 | 0 | 0 | 1 | 0 | 0 | 0 | 0 | 0 | 0 | 0 | 0 | 0 | 0 | 0 | 0 | 0 | 0 | 0 | 0 | 0 | 0 | 0 | 0 | 0 | 0 | 0 | 0 | 0 | 0 | 0 | 0 | 0 | 0 | 0 | 0 | 0 | 0 | 0 | 0 | 0 | 0 | 0 | 0 | 0 | 0 | 0 | 0 | 0 | 0 | 0 | 0 | 0 | 0 | 0 | 0 | 0 | 0 | 0 | 0 | 0 | 0 | 0 | 0 | 0 | 0 | 0 | 0 | 0 | 0 | 0 | 0 | 0 | 0 | 0 | 0 | 0 | 0 | 0 | 0 | 0 | 0 | 0 | 0 | 0 | 0 | 0 | 0 | 0 | 0 | 0 | 0 | 0 | 0 | 0 | 0 | 0 | 0 | 0 | 0 | 0 | 0 | 0 | 0
18 | CCCCCCCCCCCCCCCC | 2 | 14 | 0 | 0 | 0 | 0 | 0 | 0 | 0 | 0 | 0 | 0 | 0 | 0 | 0 | 0 | 0 | 0 | 0 | 0 | 0 | 0 | 0 | 0 | 0 | 0 | 0 | 0 | 0 | 0 | 0 | 0 | 0 | 0 | 0 | 0 | 0 | 0 | 0 | 0 | 0 | 0 | 0 | 0 | 0 | 0 | 0 | 0 | 0 | 0 | 0 | 0 | 0 | 0 | 0 | 0 | 0 | 0 | 0 | 0 | 0 | 0 | 0 | 0 | 0 | 0 | 0 | 0 | 0 | 0 | 0 | 0 | 0 | 0 | 0 | 0 | 0 | 0 | 0 | 0 | 0 | 0 | 0 | 0 | 0 | 0 | 0 | 0 | 0 | 0 | 0 | 0 | 0 | 0 | 0 | 0 | 0 | 0 | 0 | 0 | 0 | 0 | 0 | 0 | 0 | 0 | 0 | 0 | 0 | 0 | 0 | 0 | 0 | 0 | 0 | 0 | 0 | 0 | 0 | 0 | 0 | 0 | 0 | 0 | 0 | 0 | 0 | 0 | 0 | 0 | 0 | 0 | 0 | 0 | 0 | 0 | 0 | 0 | 0 | 0 | 0 | 0 | 0 | 0 | 0 | 0 | 0 | 0 | 0 | 0 | 0 | 0 | 0 | 0 | 0 | 0 | 0 | 0 | 0 | 0 | 0 | 0 | 0 | 0 | 0 | 0 | 0 | 0 | 0 | 0 | 0 | 0 | 0 | 0 | 0 | 0 | 0 | 0 | 0 | 0 | 0 | 0 | 0 | 0 | 0 | 0 | 0 | 0 | 0 | 0 | 0 | 0 | 0 | 0 | 0 | 0 | 0 | 0 | 0 | 0 | 0 | 0 | 0 | 0 | 0 | 0 | 0 | 0 | 0 | 0 | 0 | 0 | 0 | 0 | 0 | 0 | 0 | 0 | 0 | 0 | 0 | 0 | 0 | 0 | 0 | 0 | 0 | 0 | 0 | 0 | 0 | 0 | 0 | 0 | 0 | 0 | 0 | 0 | 0 | 0 | 0 | 0 | 0 | 0 | 0 | 0 | 0 | 0 | 0 | 0 | 0 | 0 | 0 | 0 | 0 | 0 | 0 | 0 | 0 | 0 | 0 | 0 | 0 | 0 | 0 | 0 | 0 | 0 | 0 | 0 | 0 | 0 | 0 | 0 | 0 | 0 | 0 | 0 | 0 | 0 | 0 | 0 | 0 | 0 | 0 | 0 | 0 | 0 | 0 | 0 | 0 | 0 | 0 | 0 | 0 | 0 | 0 | 0 | 0 | 0 | 0 | 0 | 0 | 0 | 0 | 0 | 0 | 0 | 0 | 0 | 0 | 0 | 0 | 0 | 0 | 0 | 0 | 0 | 0 | 0 | 0 | 0 | 0 | 0 | 0 | 0 | 0 | 0 | 0 | 0 | 0 | 0 | 0 | 0 | 0 | 0 | 0 | 0 | 0 | 0 | 0 | 0 | 0 | 0 | 0 | 0 | 0 | 0 | 0 | 0 | 0 | 0 | 0 | 0 | 0 | 0 | 0 | 0 | 0 | 0 | 0 | 0 | 0 | 0 | 0 | 0 | 0 | 0 | 0 | 0 | 0 | 0 | 0 | 0 | 0 | 0 | 0 | 0 | 0 | 0 | 0 | 0 | 0 | 0 | 0 | 0 | 0 | 0 | 0 | 0 | 0 | 0 | 0 | 0 | 0 | 0 | 0 | 0 | 0 | 0 | 0 | 0 | 0 | 0 | 0 | 0 | 0 | 0 | 0 | 0 | 0 | 0 | 0 | 0 | 0 | 0 | 0 | 0 | 0 | 0 | 0 | 0 | 0 | 0
19 | O1CCCCC1 | 0 | 0 | 0 | 0 | 0 | 0 | 0 | 0 | 0 | 0 | 0 | 0 | 0 | 0 | 0 | 0 | 0 | 0 | 0 | 0 | 0 | 0 | 0 | 0 | 0 | 0 | 0 | 0 | 0 | 0 | 0 | 0 | 0 | 0 | 0 | 0 | 0 | 0 | 0 | 0 | 0 | 0 | 0 | 0 | 0 | 0 | 0 | 0 | 0 | 0 | 0 | 0 | 0 | 0 | 0 | 0 | 0 | 0 | 0 | 0 | 0 | 0 | 0 | 0 | 0 | 0 | 0 | 0 | 0 | 0 | 0 | 0 | 0 | 0 | 0 | 0 | 0 | 0 | 0 | 0 | 0 | 0 | 0 | 0 | 0 | 0 | 0 | 0 | 0 | 0 | 0 | 0 | 0 | 0 | 0 | 0 | 0 | 0 | 0 | 0 | 0 | 0 | 0 | 0 | 0 | 0 | 0 | 0 | 0 | 0 | 0 | 0 | 0 | 0 | 0 | 0 | 0 | 0 | 0 | 0 | 0 | 0 | 0 | 0 | 0 | 0 | 0 | 0 | 0 | 0 | 0 | 0 | 0 | 0 | 0 | 0 | 0 | 0 | 0 | 0 | 0 | 0 | 0 | 0 | 0 | 0 | 0 | 0 | 0 | 0 | 0 | 0 | 0 | 0 | 0 | 0 | 0 | 0 | 0 | 0 | 0 | 0 | 0 | 0 | 0 | 0 | 0 | 5 | 0 | 0 | 0 | 0 | 0 | 0 | 0 | 0 | 0 | 0 | 1 | 0 | 0 | 0 | 0 | 0 | 0 | 0 | 0 | 0 | 0 | 0 | 0 | 0 | 0 | 0 | 0 | 0 | 0 | 0 | 0 | 0 | 0 | 0 | 0 | 0 | 0 | 0 | 0 | 0 | 0 | 0 | 0 | 0 | 0 | 0 | 0 | 0 | 0 | 0 | 0 | 0 | 0 | 0 | 0 | 0 | 0 | 0 | 0 | 0 | 0 | 0 | 0 | 0 | 0 | 0 | 0 | 0 | 0 | 0 | 0 | 0 | 0 | 0 | 0 | 0 | 0 | 0 | 0 | 0 | 0 | 0 | 0 | 0 | 0 | 0 | 0 | 0 | 0 | 0 | 0 | 0 | 0 | 0 | 0 | 0 | 0 | 0 | 0 | 0 | 0 | 0 | 0 | 0 | 0 | 0 | 0 | 0 | 0 | 0 | 0 | 0 | 0 | 0 | 0 | 0 | 0 | 0 | 0 | 0 | 0 | 0 | 0 | 0 | 0 | 0 | 0 | 0 | 0 | 0 | 0 | 0 | 0 | 0 | 0 | 0 | 0 | 0 | 0 | 0 | 0 | 0 | 0 | 0 | 0 | 0 | 0 | 0 | 0 | 0 | 0 | 0 | 0 | 0 | 0 | 0 | 0 | 0 | 0 | 0 | 0 | 0 | 0 | 0 | 0 | 0 | 0 | 0 | 0 | 0 | 0 | 0 | 0 | 0 | 0 | 0 | 0 | 0 | 0 | 0 | 0 | 0 | 0 | 0 | 0 | 0 | 0 | 0 | 0 | 0 | 0 | 0 | 0 | 0 | 0 | 0 | 0 | 0 | 0 | 0 | 0 | 0 | 0 | 0 | 0 | 0 | 0 | 0 | 0 | 0 | 0 | 0 | 0 | 0 | 0 | 0 | 0 | 0 | 0 | 0 | 0 | 0 | 0 | 0 | 0 | 0 | 0 | 0 | 0 | 0 | 0 | 0 | 0 | 0 | 0 | 0 | 0 | 0 | 0 | 0 | 0 | 0 | 0 | 0 | 0 | 0 | 0 | 0 | 0 | 0 | 0 | 0 | 0 | 0 | 0 | 0
20 | CCCCCCCCCC | 2 | 8 | 0 | 0 | 0 | 0 | 0 | 0 | 0 | 0 | 0 | 0 | 0 | 0 | 0 | 0 | 0 | 0 | 0 | 0 | 0 | 0 | 0 | 0 | 0 | 0 | 0 | 0 | 0 | 0 | 0 | 0 | 0 | 0 | 0 | 0 | 0 | 0 | 0 | 0 | 0 | 0 | 0 | 0 | 0 | 0 | 0 | 0 | 0 | 0 | 0 | 0 | 0 | 0 | 0 | 0 | 0 | 0 | 0 | 0 | 0 | 0 | 0 | 0 | 0 | 0 | 0 | 0 | 0 | 0 | 0 | 0 | 0 | 0 | 0 | 0 | 0 | 0 | 0 | 0 | 0 | 0 | 0 | 0 | 0 | 0 | 0 | 0 | 0 | 0 | 0 | 0 | 0 | 0 | 0 | 0 | 0 | 0 | 0 | 0 | 0 | 0 | 0 | 0 | 0 | 0 | 0 | 0 | 0 | 0 | 0 | 0 | 0 | 0 | 0 | 0 | 0 | 0 | 0 | 0 | 0 | 0 | 0 | 0 | 0 | 0 | 0 | 0 | 0 | 0 | 0 | 0 | 0 | 0 | 0 | 0 | 0 | 0 | 0 | 0 | 0 | 0 | 0 | 0 | 0 | 0 | 0 | 0 | 0 | 0 | 0 | 0 | 0 | 0 | 0 | 0 | 0 | 0 | 0 | 0 | 0 | 0 | 0 | 0 | 0 | 0 | 0 | 0 | 0 | 0 | 0 | 0 | 0 | 0 | 0 | 0 | 0 | 0 | 0 | 0 | 0 | 0 | 0 | 0 | 0 | 0 | 0 | 0 | 0 | 0 | 0 | 0 | 0 | 0 | 0 | 0 | 0 | 0 | 0 | 0 | 0 | 0 | 0 | 0 | 0 | 0 | 0 | 0 | 0 | 0 | 0 | 0 | 0 | 0 | 0 | 0 | 0 | 0 | 0 | 0 | 0 | 0 | 0 | 0 | 0 | 0 | 0 | 0 | 0 | 0 | 0 | 0 | 0 | 0 | 0 | 0 | 0 | 0 | 0 | 0 | 0 | 0 | 0 | 0 | 0 | 0 | 0 | 0 | 0 | 0 | 0 | 0 | 0 | 0 | 0 | 0 | 0 | 0 | 0 | 0 | 0 | 0 | 0 | 0 | 0 | 0 | 0 | 0 | 0 | 0 | 0 | 0 | 0 | 0 | 0 | 0 | 0 | 0 | 0 | 0 | 0 | 0 | 0 | 0 | 0 | 0 | 0 | 0 | 0 | 0 | 0 | 0 | 0 | 0 | 0 | 0 | 0 | 0 | 0 | 0 | 0 | 0 | 0 | 0 | 0 | 0 | 0 | 0 | 0 | 0 | 0 | 0 | 0 | 0 | 0 | 0 | 0 | 0 | 0 | 0 | 0 | 0 | 0 | 0 | 0 | 0 | 0 | 0 | 0 | 0 | 0 | 0 | 0 | 0 | 0 | 0 | 0 | 0 | 0 | 0 | 0 | 0 | 0 | 0 | 0 | 0 | 0 | 0 | 0 | 0 | 0 | 0 | 0 | 0 | 0 | 0 | 0 | 0 | 0 | 0 | 0 | 0 | 0 | 0 | 0 | 0 | 0 | 0 | 0 | 0 | 0 | 0 | 0 | 0 | 0 | 0 | 0 | 0 | 0 | 0 | 0 | 0 | 0 | 0 | 0 | 0 | 0 | 0 | 0 | 0 | 0 | 0 | 0 | 0 | 0 | 0 | 0 | 0 | 0 | 0 | 0 | 0 | 0 | 0 | 0 | 0 | 0 | 0 | 0 | 0 | 0 | 0 | 0 | 0 | 0 | 0 | 0 | 0 | 0 | 0 | 0 | 0 | 0 | 0
21 | OC(C)(C)C | 3 | 0 | 0 | 1 | 0 | 0 | 0 | 0 | 0 | 0 | 0 | 0 | 0 | 0 | 0 | 0 | 0 | 0 | 0 | 0 | 0 | 0 | 0 | 0 | 0 | 0 | 0 | 0 | 1 | 0 | 0 | 0 | 0 | 0 | 0 | 0 | 0 | 0 | 0 | 0 | 0 | 0 | 0 | 0 | 0 | 0 | 0 | 0 | 0 | 0 | 0 | 0 | 0 | 0 | 0 | 0 | 0 | 0 | 0 | 0 | 0 | 0 | 0 | 0 | 0 | 0 | 0 | 0 | 0 | 0 | 0 | 0 | 0 | 0 | 0 | 0 | 0 | 0 | 0 | 0 | 0 | 0 | 0 | 0 | 0 | 0 | 0 | 0 | 0 | 0 | 0 | 0 | 0 | 0 | 0 | 0 | 0 | 0 | 0 | 0 | 0 | 0 | 0 | 0 | 0 | 0 | 0 | 0 | 0 | 0 | 0 | 0 | 0 | 0 | 0 | 0 | 0 | 0 | 0 | 0 | 0 | 0 | 0 | 0 | 0 | 0 | 0 | 0 | 0 | 0 | 0 | 0 | 0 | 0 | 0 | 0 | 0 | 0 | 0 | 0 | 0 | 0 | 0 | 0 | 0 | 0 | 0 | 0 | 0 | 0 | 0 | 0 | 0 | 0 | 0 | 0 | 0 | 0 | 0 | 0 | 0 | 0 | 0 | 0 | 0 | 0 | 0 | 0 | 0 | 0 | 0 | 0 | 0 | 0 | 0 | 0 | 0 | 0 | 0 | 0 | 0 | 0 | 0 | 0 | 0 | 0 | 0 | 0 | 0 | 0 | 0 | 0 | 0 | 0 | 0 | 0 | 0 | 0 | 0 | 0 | 0 | 0 | 0 | 0 | 0 | 0 | 0 | 0 | 0 | 0 | 0 | 0 | 0 | 0 | 0 | 0 | 0 | 0 | 0 | 0 | 0 | 1 | 0 | 0 | 0 | 0 | 0 | 0 | 0 | 0 | 0 | 0 | 0 | 0 | 0 | 0 | 1 | 0 | 0 | 0 | 0 | 0 | 0 | 0 | 0 | 0 | 0 | 0 | 0 | 0 | 0 | 0 | 0 | 0 | 0 | 0 | 0 | 0 | 0 | 0 | 0 | 0 | 0 | 0 | 0 | 0 | 0 | 0 | 0 | 0 | 0 | 0 | 0 | 0 | 0 | 0 | 0 | 0 | 0 | 0 | 0 | 0 | 0 | 0 | 0 | 0 | 0 | 0 | 0 | 0 | 0 | 0 | 0 | 0 | 0 | 0 | 0 | 0 | 0 | 0 | 0 | 0 | 0 | 0 | 0 | 0 | 0 | 0 | 0 | 0 | 0 | 0 | 0 | 0 | 0 | 0 | 0 | 0 | 0 | 0 | 0 | 0 | 0 | 0 | 0 | 0 | 0 | 0 | 0 | 0 | 0 | 0 | 0 | 0 | 0 | 0 | 0 | 0 | 0 | 0 | 0 | 0 | 0 | 0 | 0 | 0 | 0 | 0 | 0 | 0 | 0 | 0 | 0 | 0 | 0 | 0 | 0 | 0 | 0 | 0 | 0 | 0 | 0 | 0 | 0 | 0 | 0 | 0 | 0 | 0 | 0 | 0 | 0 | 0 | 0 | 0 | 0 | 0 | 0 | 0 | 0 | 0 | 0 | 0 | 0 | 0 | 0 | 0 | 0 | 0 | 0 | 0 | 0 | 0 | 0 | 0 | 0 | 0 | 0 | 0 | 0 | 0 | 0 | 0 | 0 | 0 | 0 | 0 | 0 | 0 | 0 | 0 | 0 | 0 | 0 | 0 | 0 | 0 | 0 | 0 | 0 | 0 | 0 | 0
22 | CCOC(=O)CCC(=O)OCC | 2 | 2 | 0 | 0 | 0 | 0 | 0 | 0 | 0 | 0 | 0 | 0 | 0 | 0 | 0 | 0 | 0 | 0 | 0 | 0 | 0 | 0 | 0 | 0 | 0 | 0 | 0 | 0 | 0 | 0 | 0 | 0 | 0 | 0 | 0 | 0 | 0 | 0 | 0 | 0 | 2 | 0 | 0 | 0 | 0 | 0 | 0 | 0 | 0 | 0 | 0 | 0 | 0 | 0 | 0 | 0 | 0 | 0 | 0 | 0 | 0 | 0 | 0 | 0 | 0 | 0 | 0 | 0 | 0 | 0 | 0 | 0 | 0 | 0 | 0 | 0 | 0 | 0 | 0 | 0 | 0 | 0 | 0 | 0 | 0 | 0 | 0 | 0 | 0 | 0 | 0 | 0 | 0 | 0 | 0 | 0 | 0 | 0 | 0 | 0 | 0 | 0 | 0 | 0 | 0 | 0 | 0 | 0 | 0 | 0 | 0 | 0 | 0 | 0 | 0 | 0 | 0 | 0 | 0 | 0 | 0 | 0 | 0 | 0 | 0 | 0 | 0 | 0 | 0 | 0 | 0 | 0 | 0 | 0 | 0 | 0 | 0 | 0 | 0 | 0 | 0 | 0 | 0 | 0 | 0 | 0 | 0 | 0 | 0 | 0 | 0 | 0 | 0 | 0 | 0 | 0 | 0 | 0 | 0 | 0 | 0 | 0 | 0 | 0 | 0 | 0 | 0 | 0 | 0 | 0 | 0 | 0 | 0 | 0 | 0 | 0 | 0 | 0 | 0 | 0 | 0 | 0 | 0 | 0 | 0 | 0 | 0 | 0 | 0 | 0 | 0 | 0 | 0 | 0 | 0 | 0 | 0 | 0 | 0 | 0 | 0 | 0 | 0 | 0 | 0 | 0 | 0 | 0 | 0 | 0 | 0 | 0 | 0 | 0 | 0 | 0 | 0 | 0 | 0 | 0 | 0 | 0 | 0 | 0 | 0 | 0 | 0 | 0 | 0 | 0 | 0 | 0 | 0 | 0 | 0 | 0 | 0 | 0 | 0 | 0 | 0 | 0 | 0 | 0 | 0 | 0 | 0 | 0 | 0 | 0 | 0 | 0 | 0 | 0 | 0 | 0 | 0 | 1 | 0 | 0 | 0 | 0 | 0 | 0 | 0 | 0 | 0 | 0 | 0 | 0 | 0 | 0 | 0 | 0 | 0 | 0 | 0 | 0 | 0 | 0 | 0 | 0 | 0 | 0 | 0 | 0 | 0 | 0 | 0 | 0 | 0 | 0 | 0 | 0 | 0 | 0 | 0 | 0 | 0 | 0 | 0 | 0 | 0 | 0 | 0 | 0 | 0 | 0 | 0 | 0 | 0 | 0 | 0 | 0 | 0 | 0 | 0 | 0 | 0 | 0 | 0 | 0 | 0 | 0 | 0 | 0 | 0 | 0 | 0 | 0 | 0 | 0 | 0 | 0 | 0 | 0 | 0 | 0 | 0 | 0 | 0 | 0 | 0 | 0 | 0 | 0 | 0 | 0 | 0 | 0 | 0 | 0 | 0 | 0 | 0 | 0 | 0 | 0 | 0 | 0 | 0 | 0 | 0 | 0 | 0 | 0 | 0 | 0 | 0 | 0 | 0 | 0 | 0 | 0 | 0 | 0 | 0 | 0 | 0 | 0 | 0 | 0 | 0 | 0 | 0 | 0 | 0 | 0 | 0 | 0 | 0 | 0 | 0 | 0 | 0 | 0 | 0 | 0 | 0 | 0 | 0 | 0 | 0 | 0 | 0 | 0 | 0 | 0 | 0 | 0 | 0 | 0 | 0 | 0 | 0 | 0 | 0 | 0 | 0 | 0 | 0 | 0 | 0 | 0
23 | OCC(O)C | 1 | 1 | 1 | 0 | 0 | 0 | 0 | 0 | 0 | 0 | 0 | 0 | 0 | 0 | 0 | 0 | 0 | 0 | 0 | 0 | 0 | 0 | 0 | 0 | 0 | 0 | 0 | 0 | 2 | 0 | 0 | 0 | 0 | 0 | 0 | 0 | 0 | 0 | 0 | 0 | 0 | 0 | 0 | 0 | 0 | 0 | 0 | 0 | 0 | 0 | 0 | 0 | 0 | 0 | 0 | 0 | 0 | 0 | 0 | 0 | 0 | 0 | 0 | 0 | 0 | 0 | 0 | 0 | 0 | 0 | 0 | 0 | 0 | 0 | 0 | 0 | 0 | 0 | 0 | 0 | 0 | 0 | 0 | 0 | 0 | 0 | 0 | 0 | 0 | 0 | 0 | 0 | 0 | 0 | 0 | 0 | 0 | 0 | 0 | 0 | 0 | 0 | 0 | 0 | 0 | 0 | 0 | 0 | 0 | 0 | 0 | 0 | 0 | 0 | 0 | 0 | 0 | 0 | 0 | 0 | 0 | 0 | 0 | 0 | 0 | 0 | 0 | 0 | 0 | 0 | 0 | 0 | 0 | 0 | 0 | 0 | 0 | 0 | 0 | 0 | 0 | 0 | 0 | 0 | 0 | 0 | 0 | 0 | 0 | 0 | 0 | 0 | 0 | 0 | 0 | 0 | 0 | 0 | 0 | 0 | 0 | 0 | 0 | 0 | 0 | 0 | 0 | 0 | 0 | 0 | 0 | 0 | 0 | 0 | 0 | 0 | 0 | 0 | 0 | 0 | 0 | 0 | 0 | 0 | 0 | 0 | 0 | 0 | 0 | 0 | 0 | 0 | 0 | 0 | 0 | 0 | 0 | 0 | 0 | 0 | 0 | 0 | 0 | 0 | 0 | 0 | 0 | 0 | 0 | 0 | 0 | 0 | 0 | 0 | 0 | 0 | 0 | 0 | 0 | 0 | 0 | 0 | 0 | 0 | 0 | 0 | 0 | 0 | 0 | 0 | 0 | 0 | 0 | 0 | 0 | 0 | 0 | 0 | 0 | 0 | 1 | 0 | 0 | 0 | 0 | 0 | 0 | 0 | 0 | 0 | 0 | 0 | 0 | 0 | 0 | 0 | 0 | 0 | 0 | 0 | 0 | 0 | 0 | 0 | 0 | 0 | 0 | 0 | 0 | 0 | 0 | 0 | 0 | 0 | 0 | 0 | 0 | 0 | 0 | 0 | 0 | 0 | 0 | 0 | 0 | 0 | 0 | 0 | 0 | 0 | 0 | 0 | 0 | 0 | 0 | 0 | 0 | 0 | 0 | 0 | 0 | 0 | 0 | 0 | 0 | 0 | 0 | 0 | 0 | 0 | 0 | 0 | 0 | 0 | 0 | 0 | 0 | 0 | 0 | 0 | 0 | 0 | 0 | 0 | 0 | 0 | 0 | 0 | 0 | 0 | 0 | 0 | 0 | 0 | 0 | 0 | 0 | 0 | 0 | 0 | 0 | 0 | 0 | 0 | 0 | 0 | 0 | 0 | 0 | 0 | 0 | 0 | 0 | 0 | 0 | 0 | 0 | 0 | 0 | 0 | 0 | 0 | 0 | 0 | 0 | 0 | 0 | 0 | 0 | 0 | 0 | 0 | 0 | 0 | 0 | 0 | 0 | 0 | 0 | 0 | 0 | 0 | 0 | 0 | 0 | 0 | 0 | 0 | 0 | 0 | 0 | 0 | 0 | 0 | 0 | 0 | 0 | 0 | 0 | 0 | 0 | 0 | 0 | 0 | 0 | 0 | 0 | 0 | 0 | 0 | 0 | 0 | 0 | 0 | 0 | 0 | 0 | 0 | 0 | 0 | 0 | 0 | 0 | 0
24 | CCOC(=O)Cc1ccccc1 | 1 | 1 | 0 | 0 | 0 | 0 | 0 | 0 | 0 | 0 | 0 | 0 | 0 | 0 | 5 | 0 | 0 | 0 | 0 | 0 | 1 | 0 | 0 | 0 | 0 | 0 | 0 | 0 | 0 | 0 | 0 | 0 | 0 | 0 | 0 | 0 | 0 | 0 | 0 | 0 | 0 | 0 | 0 | 0 | 0 | 0 | 0 | 1 | 0 | 0 | 0 | 0 | 0 | 0 | 0 | 0 | 0 | 0 | 0 | 0 | 0 | 0 | 0 | 0 | 0 | 0 | 0 | 0 | 0 | 0 | 0 | 0 | 0 | 0 | 0 | 0 | 0 | 0 | 0 | 0 | 0 | 0 | 0 | 0 | 0 | 0 | 0 | 0 | 0 | 0 | 0 | 0 | 0 | 0 | 0 | 0 | 0 | 0 | 0 | 0 | 0 | 0 | 0 | 0 | 0 | 0 | 0 | 0 | 0 | 0 | 0 | 0 | 0 | 0 | 0 | 0 | 0 | 0 | 0 | 0 | 0 | 0 | 0 | 0 | 0 | 0 | 0 | 0 | 0 | 0 | 0 | 0 | 0 | 0 | 0 | 0 | 0 | 0 | 0 | 0 | 0 | 0 | 0 | 0 | 0 | 0 | 0 | 0 | 0 | 0 | 0 | 0 | 0 | 0 | 0 | 0 | 0 | 0 | 0 | 0 | 0 | 0 | 0 | 0 | 0 | 0 | 0 | 0 | 0 | 0 | 0 | 0 | 0 | 0 | 0 | 0 | 0 | 0 | 0 | 0 | 0 | 0 | 0 | 0 | 0 | 0 | 0 | 0 | 0 | 0 | 0 | 0 | 0 | 0 | 0 | 0 | 0 | 0 | 0 | 0 | 0 | 0 | 0 | 0 | 0 | 0 | 0 | 0 | 0 | 0 | 0 | 0 | 0 | 0 | 0 | 0 | 0 | 0 | 0 | 0 | 0 | 0 | 0 | 0 | 0 | 0 | 0 | 0 | 0 | 0 | 0 | 0 | 0 | 0 | 0 | 0 | 0 | 0 | 0 | 0 | 0 | 0 | 0 | 0 | 0 | 0 | 0 | 0 | 0 | 0 | 0 | 0 | 0 | 0 | 0 | 0 | 0 | 0 | 0 | 0 | 0 | 0 | 0 | 0 | 0 | 0 | 0 | 0 | 0 | 0 | 0 | 0 | 0 | 0 | 0 | 0 | 0 | 0 | 0 | 0 | 0 | 0 | 0 | 1 | 0 | 0 | 0 | 0 | 0 | 0 | 0 | 0 | 0 | 0 | 0 | 0 | 0 | 0 | 0 | 0 | 0 | 0 | 0 | 0 | 0 | 0 | 0 | 0 | 0 | 0 | 0 | 0 | 0 | 0 | 0 | 0 | 0 | 0 | 0 | 0 | 0 | 0 | 0 | 0 | 0 | 0 | 0 | 0 | 0 | 0 | 0 | 0 | 0 | 0 | 0 | 0 | 0 | 0 | 0 | 0 | 0 | 0 | 0 | 0 | 0 | 0 | 0 | 0 | 0 | 0 | 0 | 0 | 0 | 0 | 0 | 0 | 0 | 0 | 0 | 0 | 0 | 0 | 0 | 0 | 0 | 0 | 0 | 0 | 0 | 0 | 0 | 0 | 0 | 0 | 0 | 0 | 0 | 0 | 0 | 0 | 0 | 0 | 0 | 0 | 0 | 0 | 0 | 0 | 0 | 0 | 0 | 0 | 0 | 0 | 0 | 0 | 0 | 0 | 0 | 0 | 0 | 0 | 0 | 0 | 0 | 0 | 0 | 0 | 0 | 0 | 0 | 0 | 0 | 0 | 0 | 0 | 0 | 0 | 0 | 0 | 0 | 0 | 0 | 0
25 | CCCCOCCCC | 2 | 5 | 0 | 0 | 0 | 0 | 0 | 0 | 0 | 0 | 0 | 0 | 0 | 0 | 0 | 0 | 0 | 0 | 0 | 0 | 0 | 0 | 0 | 0 | 0 | 0 | 0 | 0 | 0 | 0 | 0 | 0 | 0 | 0 | 0 | 0 | 0 | 0 | 0 | 0 | 0 | 0 | 0 | 0 | 0 | 0 | 0 | 0 | 0 | 1 | 0 | 0 | 0 | 0 | 0 | 0 | 0 | 0 | 0 | 0 | 0 | 0 | 0 | 0 | 0 | 0 | 0 | 0 | 0 | 0 | 0 | 0 | 0 | 0 | 0 | 0 | 0 | 0 | 0 | 0 | 0 | 0 | 0 | 0 | 0 | 0 | 0 | 0 | 0 | 0 | 0 | 0 | 0 | 0 | 0 | 0 | 0 | 0 | 0 | 0 | 0 | 0 | 0 | 0 | 0 | 0 | 0 | 0 | 0 | 0 | 0 | 0 | 0 | 0 | 0 | 0 | 0 | 0 | 0 | 0 | 0 | 0 | 0 | 0 | 0 | 0 | 0 | 0 | 0 | 0 | 0 | 0 | 0 | 0 | 0 | 0 | 0 | 0 | 0 | 0 | 0 | 0 | 0 | 0 | 0 | 0 | 0 | 0 | 0 | 0 | 0 | 0 | 0 | 0 | 0 | 0 | 0 | 0 | 0 | 0 | 0 | 0 | 0 | 0 | 0 | 0 | 0 | 0 | 0 | 0 | 0 | 0 | 0 | 0 | 0 | 0 | 0 | 0 | 0 | 0 | 0 | 0 | 0 | 0 | 0 | 0 | 0 | 0 | 0 | 0 | 0 | 0 | 0 | 0 | 0 | 0 | 0 | 0 | 0 | 0 | 0 | 0 | 0 | 0 | 0 | 0 | 0 | 0 | 0 | 0 | 0 | 0 | 0 | 0 | 0 | 0 | 0 | 0 | 0 | 0 | 0 | 0 | 0 | 0 | 0 | 0 | 0 | 0 | 0 | 0 | 0 | 0 | 0 | 0 | 0 | 0 | 0 | 0 | 0 | 0 | 0 | 0 | 0 | 0 | 0 | 0 | 0 | 0 | 0 | 0 | 0 | 0 | 0 | 0 | 0 | 0 | 0 | 0 | 0 | 0 | 0 | 0 | 0 | 0 | 0 | 0 | 0 | 0 | 0 | 0 | 0 | 0 | 0 | 0 | 0 | 0 | 0 | 0 | 0 | 0 | 0 | 0 | 0 | 0 | 0 | 0 | 0 | 0 | 0 | 0 | 0 | 0 | 0 | 0 | 0 | 0 | 0 | 0 | 0 | 0 | 0 | 0 | 0 | 0 | 0 | 0 | 0 | 0 | 0 | 0 | 0 | 0 | 0 | 0 | 0 | 0 | 0 | 0 | 0 | 0 | 0 | 0 | 0 | 0 | 0 | 0 | 0 | 0 | 0 | 0 | 0 | 0 | 0 | 0 | 0 | 0 | 0 | 0 | 0 | 0 | 0 | 0 | 0 | 0 | 0 | 0 | 0 | 0 | 0 | 0 | 0 | 0 | 0 | 0 | 0 | 0 | 0 | 0 | 0 | 0 | 0 | 0 | 0 | 0 | 0 | 0 | 0 | 0 | 0 | 0 | 0 | 0 | 0 | 0 | 0 | 0 | 0 | 0 | 0 | 0 | 0 | 0 | 0 | 0 | 0 | 0 | 0 | 0 | 0 | 0 | 0 | 0 | 0 | 0 | 0 | 0 | 0 | 0 | 0 | 0 | 0 | 0 | 0 | 0 | 0 | 0 | 0 | 0 | 0 | 0 | 0 | 0 | 0 | 0 | 0 | 0 | 0 | 0 | 0 | 0 | 0 | 0 | 0 | 0
26 | CCC(=O)CC | 2 | 1 | 0 | 0 | 0 | 0 | 0 | 0 | 0 | 0 | 0 | 0 | 0 | 0 | 0 | 0 | 0 | 0 | 0 | 0 | 0 | 0 | 0 | 0 | 0 | 0 | 0 | 0 | 0 | 0 | 0 | 0 | 0 | 1 | 0 | 0 | 0 | 0 | 0 | 0 | 0 | 0 | 0 | 0 | 0 | 0 | 0 | 0 | 0 | 0 | 0 | 0 | 0 | 0 | 0 | 0 | 0 | 0 | 0 | 0 | 0 | 0 | 0 | 0 | 0 | 0 | 0 | 0 | 0 | 0 | 0 | 0 | 0 | 0 | 0 | 0 | 0 | 0 | 0 | 0 | 0 | 0 | 0 | 0 | 0 | 0 | 0 | 0 | 0 | 0 | 0 | 0 | 0 | 0 | 0 | 0 | 0 | 0 | 0 | 0 | 0 | 0 | 0 | 0 | 0 | 0 | 0 | 0 | 0 | 0 | 0 | 0 | 0 | 0 | 0 | 0 | 0 | 0 | 0 | 0 | 0 | 0 | 0 | 0 | 0 | 0 | 0 | 0 | 0 | 0 | 0 | 0 | 0 | 0 | 0 | 0 | 0 | 0 | 0 | 0 | 0 | 0 | 0 | 0 | 0 | 0 | 0 | 0 | 0 | 0 | 0 | 0 | 0 | 0 | 0 | 0 | 0 | 0 | 0 | 0 | 0 | 0 | 0 | 0 | 0 | 0 | 0 | 0 | 0 | 0 | 0 | 0 | 0 | 0 | 0 | 0 | 0 | 0 | 0 | 0 | 0 | 0 | 0 | 0 | 0 | 0 | 0 | 0 | 0 | 0 | 0 | 0 | 0 | 0 | 0 | 0 | 0 | 0 | 0 | 0 | 0 | 0 | 0 | 0 | 0 | 0 | 0 | 0 | 0 | 0 | 0 | 0 | 0 | 0 | 0 | 0 | 0 | 0 | 0 | 0 | 0 | 0 | 0 | 0 | 0 | 0 | 0 | 0 | 0 | 0 | 0 | 0 | 0 | 0 | 0 | 0 | 0 | 0 | 0 | 0 | 0 | 0 | 0 | 0 | 0 | 0 | 0 | 0 | 0 | 0 | 0 | 0 | 0 | 0 | 0 | 0 | 0 | 0 | 0 | 0 | 0 | 0 | 0 | 0 | 0 | 0 | 0 | 0 | 0 | 0 | 0 | 0 | 0 | 0 | 0 | 0 | 0 | 0 | 0 | 0 | 0 | 0 | 0 | 0 | 0 | 0 | 0 | 0 | 0 | 0 | 0 | 0 | 0 | 0 | 0 | 0 | 0 | 0 | 0 | 0 | 0 | 0 | 0 | 0 | 0 | 0 | 0 | 0 | 0 | 0 | 0 | 0 | 0 | 0 | 0 | 0 | 0 | 0 | 0 | 0 | 0 | 0 | 0 | 0 | 0 | 0 | 0 | 0 | 0 | 0 | 0 | 0 | 0 | 0 | 0 | 0 | 0 | 0 | 0 | 0 | 0 | 0 | 0 | 0 | 0 | 0 | 0 | 0 | 0 | 0 | 0 | 0 | 0 | 0 | 0 | 0 | 0 | 0 | 0 | 0 | 0 | 0 | 0 | 0 | 0 | 0 | 0 | 0 | 0 | 0 | 0 | 0 | 0 | 0 | 0 | 0 | 0 | 0 | 0 | 0 | 0 | 0 | 0 | 0 | 0 | 0 | 0 | 0 | 0 | 0 | 0 | 0 | 0 | 0 | 0 | 0 | 0 | 0 | 0 | 0 | 0 | 0 | 0 | 0 | 0 | 0 | 0 | 0 | 0 | 0 | 0 | 0 | 0 | 0 | 0 | 0 | 0 | 0 | 0 | 0 | 0 | 0 | 0 | 0
27 | C=C(F)C(F)(F)F | 0 | 0 | 0 | 0 | 0 | 0 | 1 | 0 | 0 | 0 | 0 | 0 | 0 | 0 | 0 | 0 | 0 | 0 | 0 | 0 | 0 | 0 | 0 | 0 | 0 | 0 | 0 | 0 | 0 | 0 | 0 | 0 | 0 | 0 | 0 | 0 | 0 | 0 | 0 | 0 | 0 | 0 | 0 | 0 | 0 | 0 | 0 | 0 | 0 | 0 | 0 | 0 | 0 | 0 | 0 | 0 | 0 | 0 | 0 | 0 | 0 | 0 | 0 | 0 | 0 | 0 | 0 | 0 | 0 | 0 | 0 | 0 | 0 | 0 | 0 | 0 | 0 | 0 | 0 | 0 | 0 | 0 | 0 | 0 | 0 | 0 | 0 | 0 | 0 | 0 | 0 | 0 | 0 | 0 | 0 | 0 | 0 | 0 | 0 | 0 | 0 | 0 | 0 | 0 | 0 | 0 | 0 | 0 | 0 | 0 | 0 | 0 | 0 | 0 | 0 | 0 | 0 | 0 | 1 | 0 | 0 | 0 | 0 | 0 | 0 | 0 | 0 | 0 | 1 | 0 | 0 | 0 | 0 | 0 | 0 | 0 | 0 | 0 | 0 | 0 | 0 | 0 | 0 | 0 | 0 | 0 | 0 | 0 | 0 | 0 | 0 | 0 | 0 | 0 | 0 | 0 | 0 | 0 | 0 | 0 | 0 | 0 | 0 | 0 | 0 | 0 | 0 | 0 | 0 | 0 | 0 | 0 | 0 | 0 | 0 | 0 | 0 | 0 | 0 | 0 | 0 | 0 | 0 | 0 | 0 | 0 | 0 | 0 | 0 | 0 | 0 | 0 | 0 | 0 | 0 | 0 | 0 | 0 | 0 | 0 | 0 | 0 | 0 | 0 | 0 | 0 | 0 | 0 | 0 | 0 | 0 | 0 | 0 | 0 | 0 | 0 | 0 | 0 | 0 | 0 | 0 | 0 | 0 | 0 | 0 | 0 | 0 | 0 | 1 | 0 | 0 | 0 | 0 | 0 | 0 | 0 | 0 | 0 | 0 | 0 | 0 | 0 | 0 | 0 | 0 | 0 | 0 | 0 | 0 | 0 | 0 | 0 | 0 | 0 | 0 | 0 | 0 | 0 | 0 | 0 | 0 | 1 | 0 | 0 | 0 | 0 | 0 | 0 | 0 | 0 | 0 | 0 | 0 | 0 | 0 | 0 | 0 | 0 | 0 | 0 | 0 | 0 | 0 | 0 | 0 | 0 | 0 | 0 | 0 | 0 | 0 | 0 | 0 | 0 | 0 | 0 | 0 | 0 | 0 | 0 | 0 | 0 | 0 | 0 | 0 | 0 | 0 | 0 | 0 | 0 | 0 | 0 | 0 | 0 | 0 | 0 | 0 | 0 | 0 | 0 | 0 | 0 | 0 | 0 | 0 | 0 | 0 | 0 | 0 | 0 | 0 | 0 | 0 | 0 | 0 | 0 | 0 | 0 | 0 | 0 | 0 | 0 | 0 | 0 | 0 | 0 | 0 | 0 | 0 | 0 | 0 | 0 | 0 | 0 | 0 | 0 | 0 | 0 | 0 | 0 | 0 | 0 | 0 | 0 | 0 | 0 | 0 | 0 | 0 | 0 | 0 | 0 | 0 | 0 | 0 | 0 | 0 | 0 | 0 | 0 | 0 | 0 | 0 | 0 | 0 | 0 | 0 | 0 | 0 | 0 | 0 | 0 | 0 | 0 | 0 | 0 | 0 | 0 | 0 | 0 | 0 | 0 | 0 | 0 | 0 | 0 | 0 | 0 | 0 | 0 | 0 | 0 | 0 | 0 | 0 | 0 | 0 | 0 | 0 | 0 | 0 | 0 | 0 | 0
28 | OCCN(CCO)CCO | 0 | 5 | 0 | 0 | 0 | 0 | 0 | 0 | 0 | 0 | 0 | 0 | 0 | 0 | 0 | 0 | 0 | 0 | 0 | 0 | 0 | 0 | 0 | 0 | 0 | 0 | 0 | 0 | 3 | 0 | 0 | 0 | 0 | 0 | 0 | 0 | 0 | 0 | 0 | 0 | 0 | 0 | 0 | 0 | 0 | 0 | 0 | 0 | 0 | 0 | 0 | 0 | 0 | 0 | 0 | 0 | 0 | 0 | 0 | 0 | 1 | 0 | 0 | 0 | 0 | 0 | 0 | 0 | 0 | 0 | 0 | 0 | 0 | 0 | 0 | 0 | 0 | 0 | 0 | 0 | 0 | 0 | 0 | 0 | 0 | 0 | 0 | 0 | 0 | 0 | 0 | 0 | 0 | 0 | 0 | 0 | 0 | 0 | 0 | 0 | 0 | 0 | 0 | 0 | 0 | 0 | 0 | 0 | 0 | 0 | 0 | 0 | 0 | 0 | 0 | 0 | 0 | 0 | 0 | 0 | 0 | 0 | 0 | 0 | 0 | 0 | 0 | 0 | 0 | 0 | 0 | 0 | 0 | 0 | 0 | 0 | 0 | 0 | 0 | 0 | 0 | 0 | 0 | 0 | 0 | 0 | 0 | 0 | 0 | 0 | 0 | 0 | 0 | 0 | 0 | 0 | 0 | 0 | 0 | 0 | 0 | 0 | 0 | 0 | 0 | 0 | 0 | 0 | 0 | 0 | 0 | 0 | 0 | 0 | 0 | 0 | 0 | 0 | 0 | 0 | 0 | 0 | 0 | 0 | 0 | 0 | 0 | 0 | 0 | 0 | 0 | 0 | 0 | 0 | 0 | 0 | 0 | 0 | 0 | 0 | 0 | 0 | 0 | 0 | 0 | 0 | 0 | 0 | 0 | 0 | 0 | 0 | 0 | 0 | 0 | 0 | 0 | 0 | 0 | 0 | 0 | 0 | 0 | 0 | 0 | 0 | 0 | 0 | 0 | 0 | 0 | 0 | 0 | 0 | 0 | 0 | 0 | 0 | 0 | 0 | 0 | 0 | 0 | 0 | 0 | 0 | 0 | 0 | 0 | 0 | 0 | 0 | 0 | 0 | 0 | 0 | 0 | 0 | 0 | 0 | 0 | 0 | 0 | 0 | 0 | 0 | 0 | 0 | 0 | 0 | 0 | 0 | 0 | 0 | 0 | 0 | 0 | 0 | 0 | 0 | 0 | 0 | 0 | 0 | 0 | 0 | 0 | 0 | 0 | 0 | 0 | 0 | 0 | 0 | 0 | 0 | 0 | 0 | 0 | 0 | 0 | 0 | 0 | 0 | 0 | 0 | 0 | 0 | 0 | 0 | 0 | 0 | 0 | 0 | 0 | 0 | 0 | 0 | 0 | 0 | 0 | 0 | 0 | 0 | 0 | 0 | 0 | 0 | 0 | 0 | 0 | 0 | 0 | 0 | 0 | 0 | 0 | 0 | 0 | 0 | 0 | 0 | 0 | 0 | 0 | 0 | 0 | 0 | 0 | 0 | 0 | 0 | 0 | 0 | 0 | 0 | 0 | 0 | 0 | 0 | 0 | 0 | 0 | 0 | 0 | 0 | 0 | 0 | 0 | 0 | 0 | 0 | 0 | 0 | 0 | 0 | 0 | 0 | 0 | 0 | 0 | 0 | 0 | 0 | 0 | 0 | 0 | 0 | 0 | 0 | 0 | 0 | 0 | 0 | 0 | 0 | 0 | 0 | 0 | 0 | 0 | 0 | 0 | 0 | 0 | 0 | 0 | 0 | 0 | 0 | 0 | 0 | 0 | 0 | 0 | 0 | 0 | 0 | 0 | 0 | 0 | 0 | 0 | 0
29 | CC1=CC=C(C)O1 | 2 | 0 | 0 | 0 | 0 | 0 | 0 | 0 | 0 | 0 | 0 | 0 | 0 | 0 | 0 | 0 | 0 | 0 | 0 | 0 | 0 | 0 | 0 | 0 | 0 | 0 | 0 | 0 | 0 | 0 | 0 | 0 | 0 | 0 | 0 | 0 | 0 | 0 | 0 | 0 | 0 | 0 | 0 | 0 | 0 | 0 | 0 | 0 | 0 | 0 | 0 | 0 | 0 | 0 | 0 | 0 | 0 | 0 | 0 | 0 | 0 | 0 | 0 | 0 | 0 | 0 | 0 | 0 | 0 | 0 | 0 | 0 | 0 | 0 | 0 | 0 | 0 | 0 | 0 | 0 | 0 | 0 | 0 | 0 | 0 | 0 | 0 | 0 | 0 | 0 | 0 | 0 | 0 | 0 | 0 | 0 | 0 | 0 | 0 | 0 | 0 | 0 | 0 | 0 | 0 | 0 | 0 | 0 | 0 | 0 | 0 | 0 | 0 | 0 | 0 | 0 | 0 | 0 | 0 | 0 | 0 | 0 | 0 | 0 | 0 | 0 | 0 | 0 | 0 | 0 | 0 | 0 | 0 | 0 | 0 | 0 | 0 | 0 | 0 | 0 | 0 | 0 | 0 | 0 | 0 | 0 | 0 | 0 | 0 | 0 | 0 | 0 | 0 | 0 | 0 | 0 | 0 | 0 | 0 | 0 | 0 | 0 | 0 | 0 | 0 | 0 | 0 | 0 | 0 | 0 | 0 | 2 | 0 | 0 | 0 | 0 | 0 | 0 | 1 | 0 | 0 | 0 | 0 | 0 | 0 | 0 | 0 | 0 | 0 | 0 | 0 | 0 | 0 | 0 | 0 | 0 | 0 | 0 | 0 | 0 | 0 | 0 | 0 | 0 | 0 | 0 | 0 | 0 | 0 | 0 | 0 | 0 | 0 | 0 | 0 | 0 | 0 | 0 | 0 | 0 | 0 | 0 | 0 | 0 | 0 | 0 | 0 | 0 | 0 | 0 | 0 | 0 | 0 | 0 | 0 | 0 | 0 | 0 | 0 | 0 | 0 | 0 | 0 | 0 | 0 | 0 | 0 | 0 | 0 | 0 | 0 | 0 | 0 | 0 | 0 | 0 | 0 | 0 | 0 | 0 | 0 | 0 | 0 | 0 | 0 | 0 | 0 | 0 | 0 | 0 | 0 | 0 | 0 | 0 | 0 | 0 | 0 | 0 | 0 | 0 | 0 | 0 | 0 | 0 | 0 | 0 | 0 | 0 | 0 | 0 | 0 | 2 | 0 | 0 | 0 | 0 | 0 | 0 | 0 | 0 | 0 | 0 | 0 | 0 | 0 | 0 | 0 | 0 | 0 | 0 | 0 | 0 | 0 | 0 | 0 | 0 | 0 | 0 | 0 | 0 | 0 | 0 | 0 | 0 | 0 | 0 | 0 | 0 | 0 | 0 | 0 | 0 | 0 | 0 | 0 | 0 | 0 | 0 | 0 | 0 | 0 | 0 | 0 | 0 | 0 | 0 | 0 | 0 | 0 | 0 | 0 | 0 | 0 | 0 | 0 | 0 | 0 | 0 | 0 | 0 | 0 | 0 | 0 | 0 | 0 | 0 | 0 | 0 | 0 | 0 | 0 | 0 | 0 | 0 | 0 | 0 | 0 | 0 | 0 | 0 | 0 | 0 | 0 | 0 | 0 | 0 | 0 | 0 | 0 | 0 | 0 | 0 | 0 | 0 | 0 | 0 | 0 | 0 | 0 | 0 | 0 | 0 | 0 | 0 | 0 | 0 | 0 | 0 | 0 | 0 | 0 | 0 | 0 | 0 | 0 | 0 | 0 | 0 | 0 | 0 | 0 | 0 | 0 | 0
30 | CCOC(=O)c1ccccc1O | 1 | 1 | 0 | 0 | 0 | 0 | 0 | 0 | 0 | 0 | 0 | 0 | 0 | 0 | 4 | 0 | 0 | 0 | 0 | 0 | 0 | 0 | 0 | 0 | 0 | 0 | 0 | 0 | 0 | 1 | 0 | 0 | 0 | 0 | 0 | 0 | 0 | 0 | 0 | 0 | 0 | 0 | 0 | 0 | 1 | 0 | 0 | 0 | 0 | 0 | 0 | 0 | 0 | 0 | 0 | 0 | 0 | 0 | 0 | 0 | 0 | 0 | 0 | 0 | 0 | 0 | 0 | 0 | 0 | 0 | 0 | 0 | 0 | 0 | 0 | 0 | 0 | 0 | 0 | 0 | 0 | 0 | 0 | 0 | 0 | 0 | 0 | 0 | 0 | 0 | 0 | 0 | 0 | 0 | 0 | 0 | 0 | 0 | 0 | 0 | 0 | 0 | 0 | 0 | 0 | 0 | 0 | 0 | 0 | 0 | 0 | 0 | 0 | 0 | 0 | 0 | 0 | 0 | 0 | 0 | 0 | 0 | 0 | 0 | 0 | 0 | 0 | 0 | 0 | 0 | 0 | 0 | 0 | 0 | 0 | 0 | 0 | 0 | 0 | 0 | 0 | 0 | 0 | 0 | 0 | 0 | 0 | 0 | 0 | 0 | 0 | 0 | 0 | 0 | 0 | 0 | 0 | 0 | 0 | 0 | 0 | 0 | 0 | 0 | 0 | 0 | 0 | 0 | 0 | 0 | 0 | 0 | 0 | 0 | 0 | 0 | 0 | 0 | 0 | 0 | 0 | 0 | 0 | 0 | 0 | 0 | 0 | 0 | 0 | 0 | 0 | 0 | 0 | 0 | 0 | 0 | 0 | 0 | 0 | 0 | 0 | 0 | 0 | 0 | 0 | 0 | 0 | 0 | 0 | 0 | 0 | 0 | 0 | 0 | 0 | 0 | 0 | 0 | 0 | 0 | 0 | 0 | 0 | 0 | 0 | 0 | 0 | 0 | 0 | 0 | 0 | 0 | 0 | 0 | 0 | 0 | 0 | 0 | 0 | 0 | 0 | 0 | 0 | 0 | 0 | 0 | 0 | 0 | 0 | 0 | 0 | 0 | 0 | 0 | 0 | 0 | 0 | 0 | 0 | 0 | 0 | 0 | 0 | 0 | 0 | 0 | 0 | 0 | 0 | 0 | 0 | 0 | 0 | 0 | 0 | 0 | 0 | 0 | 0 | 0 | 0 | 0 | 0 | 0 | 0 | 0 | 0 | 0 | 0 | 0 | 0 | 0 | 0 | 0 | 0 | 0 | 0 | 0 | 0 | 0 | 0 | 0 | 0 | 0 | 0 | 0 | 0 | 0 | 0 | 0 | 0 | 0 | 0 | 0 | 0 | 0 | 0 | 0 | 0 | 0 | 0 | 0 | 0 | 1 | 0 | 0 | 0 | 0 | 0 | 0 | 0 | 0 | 0 | 0 | 0 | 0 | 0 | 0 | 0 | 0 | 0 | 0 | 0 | 0 | 0 | 0 | 0 | 0 | 0 | 0 | 0 | 0 | 0 | 0 | 0 | 0 | 0 | 0 | 0 | 0 | 0 | 0 | 0 | 0 | 0 | 0 | 0 | 0 | 0 | 0 | 0 | 0 | 0 | 0 | 0 | 0 | 0 | 0 | 0 | 0 | 0 | 0 | 0 | 0 | 0 | 0 | 0 | 0 | 0 | 0 | 0 | 0 | 0 | 0 | 0 | 0 | 0 | 0 | 0 | 0 | 0 | 0 | 0 | 0 | 0 | 0 | 0 | 0 | 0 | 0 | 0 | 0 | 0 | 0 | 0 | 0 | 0 | 0 | 0 | 0 | 0 | 0 | 0 | 0
31 | CCC1=CC=CO1 | 1 | 1 | 0 | 0 | 0 | 0 | 0 | 0 | 0 | 0 | 0 | 0 | 0 | 0 | 0 | 0 | 0 | 0 | 0 | 0 | 0 | 0 | 0 | 0 | 0 | 0 | 0 | 0 | 0 | 0 | 0 | 0 | 0 | 0 | 0 | 0 | 0 | 0 | 0 | 0 | 0 | 0 | 0 | 0 | 0 | 0 | 0 | 0 | 0 | 0 | 0 | 0 | 0 | 0 | 0 | 0 | 0 | 0 | 0 | 0 | 0 | 0 | 0 | 0 | 0 | 0 | 0 | 0 | 0 | 0 | 0 | 0 | 0 | 0 | 0 | 0 | 0 | 0 | 0 | 0 | 0 | 0 | 0 | 0 | 0 | 0 | 0 | 0 | 0 | 0 | 0 | 0 | 0 | 0 | 0 | 0 | 0 | 0 | 0 | 0 | 0 | 0 | 0 | 0 | 0 | 0 | 0 | 0 | 0 | 0 | 0 | 0 | 0 | 0 | 0 | 0 | 0 | 0 | 0 | 0 | 0 | 0 | 0 | 0 | 0 | 0 | 0 | 0 | 0 | 0 | 0 | 0 | 0 | 0 | 0 | 0 | 0 | 0 | 0 | 0 | 0 | 0 | 0 | 0 | 0 | 0 | 0 | 0 | 0 | 0 | 0 | 0 | 0 | 0 | 0 | 0 | 0 | 0 | 0 | 0 | 0 | 0 | 0 | 0 | 0 | 0 | 0 | 0 | 0 | 0 | 1 | 1 | 0 | 0 | 0 | 0 | 0 | 0 | 1 | 0 | 0 | 0 | 0 | 0 | 0 | 0 | 0 | 0 | 0 | 0 | 0 | 0 | 0 | 0 | 0 | 0 | 0 | 0 | 0 | 0 | 0 | 0 | 0 | 0 | 0 | 0 | 0 | 0 | 0 | 0 | 0 | 0 | 0 | 0 | 0 | 0 | 0 | 0 | 0 | 0 | 0 | 0 | 0 | 0 | 0 | 0 | 0 | 0 | 0 | 0 | 0 | 0 | 0 | 0 | 0 | 0 | 0 | 0 | 0 | 0 | 0 | 0 | 0 | 0 | 0 | 0 | 0 | 0 | 0 | 0 | 0 | 0 | 0 | 0 | 0 | 0 | 0 | 0 | 0 | 0 | 0 | 0 | 0 | 0 | 0 | 0 | 0 | 0 | 0 | 0 | 0 | 0 | 0 | 0 | 0 | 0 | 0 | 0 | 0 | 0 | 0 | 0 | 0 | 0 | 0 | 0 | 0 | 0 | 0 | 0 | 0 | 0 | 1 | 0 | 0 | 0 | 0 | 0 | 0 | 0 | 0 | 0 | 0 | 0 | 0 | 0 | 0 | 0 | 0 | 0 | 0 | 0 | 0 | 0 | 0 | 0 | 0 | 0 | 0 | 0 | 0 | 0 | 0 | 0 | 0 | 0 | 0 | 0 | 0 | 0 | 0 | 0 | 0 | 0 | 0 | 0 | 0 | 0 | 0 | 0 | 0 | 0 | 0 | 0 | 0 | 0 | 0 | 0 | 0 | 0 | 0 | 0 | 0 | 0 | 0 | 0 | 0 | 0 | 0 | 0 | 0 | 0 | 0 | 0 | 0 | 0 | 0 | 0 | 0 | 0 | 0 | 0 | 0 | 0 | 0 | 0 | 0 | 0 | 0 | 0 | 0 | 0 | 0 | 0 | 0 | 0 | 0 | 0 | 0 | 0 | 0 | 0 | 0 | 0 | 0 | 0 | 0 | 0 | 0 | 0 | 0 | 0 | 0 | 0 | 0 | 0 | 0 | 0 | 0 | 0 | 0 | 0 | 0 | 0 | 0 | 0 | 0 | 0 | 0 | 0 | 0 | 0 | 0 | 0
32 | C[Si]1(C)O[Si](C)(C)O[Si](C)(C)O[Si](C)(C)O1 | 8 | 0 | 0 | 0 | 0 | 0 | 0 | 0 | 0 | 0 | 0 | 0 | 0 | 0 | 0 | 0 | 0 | 0 | 0 | 0 | 0 | 0 | 0 | 0 | 0 | 0 | 0 | 0 | 0 | 0 | 0 | 0 | 0 | 0 | 0 | 0 | 0 | 0 | 0 | 0 | 0 | 0 | 0 | 0 | 0 | 0 | 0 | 0 | 0 | 0 | 0 | 0 | 0 | 0 | 0 | 0 | 0 | 0 | 0 | 0 | 0 | 0 | 0 | 0 | 0 | 0 | 0 | 0 | 0 | 0 | 0 | 0 | 0 | 0 | 0 | 0 | 0 | 0 | 0 | 0 | 0 | 0 | 0 | 0 | 0 | 0 | 0 | 0 | 0 | 0 | 0 | 0 | 0 | 0 | 0 | 0 | 0 | 0 | 0 | 0 | 0 | 0 | 0 | 0 | 0 | 0 | 0 | 0 | 0 | 0 | 0 | 0 | 0 | 0 | 0 | 0 | 0 | 0 | 0 | 0 | 0 | 0 | 0 | 0 | 0 | 0 | 0 | 0 | 0 | 0 | 0 | 0 | 0 | 0 | 0 | 0 | 0 | 0 | 0 | 0 | 0 | 0 | 0 | 0 | 0 | 0 | 0 | 0 | 0 | 0 | 0 | 0 | 0 | 0 | 0 | 0 | 0 | 0 | 0 | 0 | 0 | 0 | 0 | 0 | 0 | 0 | 0 | 0 | 0 | 0 | 0 | 0 | 0 | 0 | 0 | 0 | 0 | 0 | 0 | 0 | 0 | 0 | 0 | 0 | 0 | 0 | 0 | 0 | 0 | 4 | 0 | 0 | 0 | 0 | 0 | 0 | 0 | 0 | 0 | 0 | 0 | 0 | 0 | 0 | 0 | 0 | 0 | 0 | 0 | 0 | 0 | 0 | 0 | 0 | 0 | 0 | 0 | 0 | 0 | 0 | 0 | 0 | 0 | 0 | 0 | 0 | 0 | 0 | 0 | 0 | 0 | 0 | 0 | 0 | 0 | 0 | 0 | 0 | 0 | 0 | 0 | 0 | 0 | 0 | 0 | 0 | 0 | 0 | 0 | 0 | 0 | 0 | 0 | 0 | 0 | 0 | 0 | 0 | 0 | 0 | 0 | 0 | 0 | 0 | 0 | 0 | 0 | 0 | 0 | 0 | 0 | 0 | 0 | 0 | 0 | 0 | 0 | 0 | 0 | 0 | 0 | 0 | 0 | 0 | 0 | 0 | 0 | 0 | 0 | 0 | 0 | 0 | 0 | 0 | 0 | 0 | 0 | 0 | 0 | 0 | 0 | 0 | 0 | 0 | 0 | 0 | 0 | 0 | 0 | 0 | 0 | 0 | 0 | 0 | 0 | 0 | 0 | 0 | 0 | 0 | 0 | 0 | 0 | 0 | 0 | 0 | 0 | 0 | 0 | 0 | 0 | 0 | 0 | 0 | 0 | 0 | 0 | 0 | 0 | 0 | 0 | 0 | 0 | 0 | 0 | 0 | 0 | 0 | 0 | 0 | 0 | 0 | 0 | 0 | 0 | 0 | 0 | 0 | 0 | 0 | 0 | 0 | 0 | 0 | 0 | 0 | 0 | 0 | 0 | 0 | 0 | 0 | 0 | 0 | 0 | 0 | 0 | 0 | 0 | 0 | 0 | 0 | 0 | 0 | 0 | 0 | 0 | 0 | 0 | 0 | 0 | 0 | 0 | 0 | 0 | 0 | 0 | 0 | 0 | 0 | 0 | 0 | 0 | 0 | 0 | 0 | 0 | 0 | 0 | 0 | 0 | 0 | 0 | 0 | 0 | 0 | 0 | 0 | 0 | 0 | 0 | 0 | 0 | 0
33 | CCC(C)(C)C | 4 | 1 | 0 | 1 | 0 | 0 | 0 | 0 | 0 | 0 | 0 | 0 | 0 | 0 | 0 | 0 | 0 | 0 | 0 | 0 | 0 | 0 | 0 | 0 | 0 | 0 | 0 | 0 | 0 | 0 | 0 | 0 | 0 | 0 | 0 | 0 | 0 | 0 | 0 | 0 | 0 | 0 | 0 | 0 | 0 | 0 | 0 | 0 | 0 | 0 | 0 | 0 | 0 | 0 | 0 | 0 | 0 | 0 | 0 | 0 | 0 | 0 | 0 | 0 | 0 | 0 | 0 | 0 | 0 | 0 | 0 | 0 | 0 | 0 | 0 | 0 | 0 | 0 | 0 | 0 | 0 | 0 | 0 | 0 | 0 | 0 | 0 | 0 | 0 | 0 | 0 | 0 | 0 | 0 | 0 | 0 | 0 | 0 | 0 | 0 | 0 | 0 | 0 | 0 | 0 | 0 | 0 | 0 | 0 | 0 | 0 | 0 | 0 | 0 | 0 | 0 | 0 | 0 | 0 | 0 | 0 | 0 | 0 | 0 | 0 | 0 | 0 | 0 | 0 | 0 | 0 | 0 | 0 | 0 | 0 | 0 | 0 | 0 | 0 | 0 | 0 | 0 | 0 | 0 | 0 | 0 | 0 | 0 | 0 | 0 | 0 | 0 | 0 | 0 | 0 | 0 | 0 | 0 | 0 | 0 | 0 | 0 | 0 | 0 | 0 | 0 | 0 | 0 | 0 | 0 | 0 | 0 | 0 | 0 | 0 | 0 | 0 | 0 | 0 | 0 | 0 | 0 | 0 | 0 | 0 | 0 | 0 | 0 | 0 | 0 | 0 | 0 | 0 | 0 | 0 | 0 | 0 | 0 | 0 | 0 | 0 | 0 | 0 | 0 | 0 | 0 | 0 | 0 | 0 | 0 | 0 | 0 | 0 | 0 | 0 | 0 | 0 | 0 | 0 | 0 | 0 | 1 | 0 | 0 | 0 | 0 | 0 | 0 | 0 | 0 | 0 | 0 | 0 | 0 | 0 | 0 | 0 | 0 | 0 | 0 | 0 | 0 | 0 | 0 | 0 | 0 | 0 | 0 | 0 | 0 | 0 | 0 | 0 | 0 | 0 | 0 | 0 | 0 | 0 | 0 | 0 | 0 | 0 | 0 | 0 | 0 | 0 | 0 | 0 | 0 | 0 | 0 | 0 | 0 | 0 | 0 | 0 | 0 | 0 | 0 | 0 | 0 | 0 | 0 | 0 | 0 | 0 | 0 | 0 | 0 | 0 | 0 | 0 | 0 | 0 | 0 | 0 | 0 | 0 | 0 | 0 | 0 | 0 | 0 | 0 | 0 | 0 | 0 | 0 | 0 | 0 | 0 | 0 | 0 | 0 | 0 | 0 | 0 | 0 | 0 | 0 | 0 | 0 | 0 | 0 | 0 | 0 | 0 | 0 | 0 | 0 | 0 | 0 | 0 | 0 | 0 | 0 | 0 | 0 | 0 | 0 | 0 | 0 | 0 | 0 | 0 | 0 | 0 | 0 | 0 | 0 | 0 | 0 | 0 | 0 | 0 | 0 | 0 | 0 | 0 | 0 | 0 | 0 | 0 | 0 | 0 | 0 | 0 | 0 | 0 | 0 | 0 | 0 | 0 | 0 | 0 | 0 | 0 | 0 | 0 | 0 | 0 | 0 | 0 | 0 | 0 | 0 | 0 | 0 | 0 | 0 | 0 | 0 | 0 | 0 | 0 | 0 | 0 | 0 | 0 | 0 | 0 | 0 | 0 | 0 | 0 | 0 | 0 | 0 | 0 | 0 | 0 | 0 | 0 | 0 | 0 | 0 | 0 | 0 | 0 | 0 | 0 | 0 | 0
34 | OC1CCCCC1 | 0 | 0 | 0 | 0 | 0 | 0 | 0 | 0 | 0 | 0 | 0 | 0 | 0 | 0 | 0 | 0 | 0 | 0 | 0 | 0 | 0 | 0 | 0 | 0 | 0 | 0 | 0 | 0 | 1 | 0 | 0 | 0 | 0 | 0 | 0 | 0 | 0 | 0 | 0 | 0 | 0 | 0 | 0 | 0 | 0 | 0 | 0 | 0 | 0 | 0 | 0 | 0 | 0 | 0 | 0 | 0 | 0 | 0 | 0 | 0 | 0 | 0 | 0 | 0 | 0 | 0 | 0 | 0 | 0 | 0 | 0 | 0 | 0 | 0 | 0 | 0 | 0 | 0 | 0 | 0 | 0 | 0 | 0 | 0 | 0 | 0 | 0 | 0 | 0 | 0 | 0 | 0 | 0 | 0 | 0 | 0 | 0 | 0 | 0 | 0 | 0 | 0 | 0 | 0 | 0 | 0 | 0 | 0 | 0 | 0 | 0 | 0 | 0 | 0 | 0 | 0 | 0 | 0 | 0 | 0 | 0 | 0 | 0 | 0 | 0 | 0 | 0 | 0 | 0 | 0 | 0 | 0 | 0 | 0 | 0 | 0 | 0 | 0 | 0 | 0 | 0 | 0 | 0 | 0 | 0 | 0 | 0 | 0 | 0 | 0 | 0 | 0 | 0 | 0 | 0 | 0 | 0 | 0 | 0 | 0 | 0 | 0 | 0 | 0 | 0 | 0 | 0 | 5 | 1 | 0 | 0 | 0 | 0 | 0 | 0 | 0 | 0 | 0 | 0 | 0 | 0 | 0 | 0 | 0 | 0 | 0 | 0 | 0 | 0 | 0 | 0 | 0 | 0 | 0 | 0 | 0 | 0 | 0 | 0 | 0 | 0 | 0 | 0 | 0 | 0 | 0 | 0 | 0 | 0 | 0 | 0 | 0 | 0 | 0 | 0 | 0 | 0 | 0 | 0 | 0 | 0 | 0 | 0 | 0 | 0 | 0 | 0 | 0 | 0 | 0 | 0 | 0 | 0 | 0 | 0 | 0 | 0 | 0 | 0 | 0 | 0 | 0 | 0 | 0 | 0 | 0 | 0 | 0 | 0 | 0 | 0 | 0 | 0 | 0 | 0 | 0 | 0 | 0 | 0 | 0 | 0 | 0 | 0 | 0 | 0 | 0 | 0 | 0 | 0 | 0 | 0 | 0 | 0 | 0 | 0 | 0 | 0 | 0 | 0 | 0 | 0 | 0 | 0 | 0 | 0 | 0 | 0 | 0 | 0 | 0 | 0 | 0 | 0 | 0 | 0 | 0 | 0 | 0 | 0 | 0 | 0 | 0 | 0 | 1 | 0 | 0 | 0 | 0 | 0 | 0 | 0 | 0 | 0 | 0 | 0 | 0 | 0 | 0 | 0 | 0 | 0 | 0 | 0 | 0 | 0 | 0 | 0 | 0 | 0 | 0 | 0 | 0 | 0 | 0 | 0 | 0 | 0 | 0 | 0 | 0 | 0 | 0 | 0 | 0 | 0 | 0 | 0 | 0 | 0 | 0 | 0 | 0 | 0 | 0 | 0 | 0 | 0 | 0 | 0 | 0 | 0 | 0 | 0 | 0 | 0 | 0 | 0 | 0 | 0 | 0 | 0 | 0 | 0 | 0 | 0 | 0 | 0 | 0 | 0 | 0 | 0 | 0 | 0 | 0 | 0 | 0 | 0 | 0 | 0 | 0 | 0 | 0 | 0 | 0 | 0 | 0 | 0 | 0 | 0 | 0 | 0 | 0 | 0 | 0 | 0 | 0 | 0 | 0 | 0 | 0 | 0 | 0 | 0 | 0 | 0 | 0 | 0 | 0 | 0 | 0 | 0 | 0 | 0 | 0
35 | OC1CCCC(C)C1 | 1 | 0 | 0 | 0 | 0 | 0 | 0 | 0 | 0 | 0 | 0 | 0 | 0 | 0 | 0 | 0 | 0 | 0 | 0 | 0 | 0 | 0 | 0 | 0 | 0 | 0 | 0 | 0 | 1 | 0 | 0 | 0 | 0 | 0 | 0 | 0 | 0 | 0 | 0 | 0 | 0 | 0 | 0 | 0 | 0 | 0 | 0 | 0 | 0 | 0 | 0 | 0 | 0 | 0 | 0 | 0 | 0 | 0 | 0 | 0 | 0 | 0 | 0 | 0 | 0 | 0 | 0 | 0 | 0 | 0 | 0 | 0 | 0 | 0 | 0 | 0 | 0 | 0 | 0 | 0 | 0 | 0 | 0 | 0 | 0 | 0 | 0 | 0 | 0 | 0 | 0 | 0 | 0 | 0 | 0 | 0 | 0 | 0 | 0 | 0 | 0 | 0 | 0 | 0 | 0 | 0 | 0 | 0 | 0 | 0 | 0 | 0 | 0 | 0 | 0 | 0 | 0 | 0 | 0 | 0 | 0 | 0 | 0 | 0 | 0 | 0 | 0 | 0 | 0 | 0 | 0 | 0 | 0 | 0 | 0 | 0 | 0 | 0 | 0 | 0 | 0 | 0 | 0 | 0 | 0 | 0 | 0 | 0 | 0 | 0 | 0 | 0 | 0 | 0 | 0 | 0 | 0 | 0 | 0 | 0 | 0 | 0 | 0 | 0 | 0 | 0 | 0 | 4 | 2 | 0 | 0 | 0 | 0 | 0 | 0 | 0 | 0 | 0 | 0 | 0 | 0 | 0 | 0 | 0 | 0 | 0 | 0 | 0 | 0 | 0 | 0 | 0 | 0 | 0 | 0 | 0 | 0 | 0 | 0 | 0 | 0 | 0 | 0 | 0 | 0 | 0 | 0 | 0 | 0 | 0 | 0 | 0 | 0 | 0 | 0 | 0 | 0 | 0 | 0 | 0 | 0 | 0 | 0 | 0 | 0 | 0 | 0 | 0 | 0 | 0 | 0 | 0 | 0 | 0 | 0 | 0 | 0 | 0 | 0 | 0 | 0 | 0 | 0 | 0 | 0 | 0 | 0 | 0 | 0 | 0 | 0 | 0 | 0 | 0 | 0 | 0 | 0 | 0 | 0 | 0 | 0 | 0 | 0 | 0 | 0 | 0 | 0 | 0 | 0 | 0 | 0 | 0 | 0 | 0 | 0 | 0 | 0 | 0 | 0 | 0 | 0 | 0 | 0 | 0 | 0 | 0 | 0 | 0 | 0 | 0 | 0 | 0 | 0 | 0 | 0 | 1 | 0 | 0 | 0 | 0 | 0 | 0 | 0 | 1 | 0 | 0 | 0 | 0 | 0 | 0 | 0 | 0 | 0 | 0 | 0 | 0 | 0 | 0 | 0 | 0 | 0 | 0 | 0 | 0 | 0 | 0 | 0 | 0 | 0 | 0 | 0 | 0 | 0 | 0 | 0 | 0 | 0 | 0 | 0 | 0 | 0 | 0 | 0 | 0 | 0 | 0 | 0 | 0 | 0 | 0 | 0 | 0 | 0 | 0 | 0 | 0 | 0 | 0 | 0 | 0 | 0 | 0 | 0 | 0 | 0 | 0 | 0 | 0 | 0 | 0 | 0 | 0 | 0 | 0 | 0 | 0 | 0 | 0 | 0 | 0 | 0 | 0 | 0 | 0 | 0 | 0 | 0 | 0 | 0 | 0 | 0 | 0 | 0 | 0 | 0 | 0 | 0 | 0 | 0 | 0 | 0 | 0 | 0 | 0 | 0 | 0 | 0 | 0 | 0 | 0 | 0 | 0 | 0 | 0 | 0 | 0 | 0 | 0 | 0 | 0 | 0 | 0 | 0 | 0
36 | COC(C)(C)CC | 3 | 1 | 0 | 1 | 0 | 0 | 0 | 0 | 0 | 0 | 0 | 0 | 0 | 0 | 0 | 0 | 0 | 0 | 0 | 0 | 0 | 0 | 0 | 0 | 0 | 0 | 0 | 0 | 0 | 0 | 0 | 0 | 0 | 0 | 0 | 0 | 0 | 0 | 0 | 0 | 0 | 0 | 0 | 0 | 0 | 0 | 0 | 0 | 1 | 0 | 0 | 0 | 0 | 0 | 0 | 0 | 0 | 0 | 0 | 0 | 0 | 0 | 0 | 0 | 0 | 0 | 0 | 0 | 0 | 0 | 0 | 0 | 0 | 0 | 0 | 0 | 0 | 0 | 0 | 0 | 0 | 0 | 0 | 0 | 0 | 0 | 0 | 0 | 0 | 0 | 0 | 0 | 0 | 0 | 0 | 0 | 0 | 0 | 0 | 0 | 0 | 0 | 0 | 0 | 0 | 0 | 0 | 0 | 0 | 0 | 0 | 0 | 0 | 0 | 0 | 0 | 0 | 0 | 0 | 0 | 0 | 0 | 0 | 0 | 0 | 0 | 0 | 0 | 0 | 0 | 0 | 0 | 0 | 0 | 0 | 0 | 0 | 0 | 0 | 0 | 0 | 0 | 0 | 0 | 0 | 0 | 0 | 0 | 0 | 0 | 0 | 0 | 0 | 0 | 0 | 0 | 0 | 0 | 0 | 0 | 0 | 0 | 0 | 0 | 0 | 0 | 0 | 0 | 0 | 0 | 0 | 0 | 0 | 0 | 0 | 0 | 0 | 0 | 0 | 0 | 0 | 0 | 0 | 0 | 0 | 0 | 0 | 0 | 0 | 0 | 0 | 0 | 0 | 0 | 0 | 0 | 0 | 0 | 0 | 0 | 0 | 0 | 0 | 0 | 0 | 0 | 0 | 0 | 0 | 0 | 0 | 0 | 0 | 0 | 0 | 0 | 0 | 0 | 0 | 0 | 0 | 0 | 0 | 0 | 0 | 0 | 0 | 0 | 0 | 0 | 0 | 0 | 0 | 0 | 0 | 0 | 0 | 0 | 0 | 0 | 0 | 0 | 0 | 0 | 0 | 0 | 0 | 0 | 0 | 0 | 0 | 0 | 0 | 0 | 0 | 0 | 0 | 0 | 0 | 0 | 0 | 0 | 0 | 0 | 0 | 0 | 0 | 0 | 0 | 0 | 0 | 0 | 0 | 0 | 0 | 0 | 0 | 0 | 0 | 0 | 0 | 0 | 0 | 0 | 0 | 0 | 0 | 0 | 0 | 0 | 0 | 0 | 0 | 0 | 0 | 0 | 0 | 0 | 0 | 0 | 0 | 0 | 0 | 0 | 0 | 0 | 0 | 0 | 0 | 0 | 0 | 0 | 0 | 0 | 0 | 0 | 0 | 0 | 0 | 0 | 0 | 0 | 0 | 0 | 0 | 0 | 0 | 0 | 0 | 0 | 0 | 0 | 0 | 0 | 0 | 0 | 0 | 0 | 0 | 0 | 0 | 0 | 0 | 0 | 0 | 0 | 0 | 0 | 0 | 0 | 0 | 0 | 0 | 0 | 0 | 0 | 0 | 0 | 0 | 0 | 0 | 0 | 0 | 0 | 0 | 0 | 0 | 0 | 0 | 0 | 0 | 0 | 0 | 0 | 0 | 0 | 0 | 0 | 0 | 0 | 0 | 0 | 0 | 0 | 0 | 0 | 0 | 0 | 0 | 0 | 0 | 0 | 0 | 0 | 0 | 0 | 0 | 0 | 0 | 0 | 0 | 0 | 0 | 0 | 0 | 0 | 0 | 0 | 0 | 0 | 0 | 0 | 0 | 0 | 0 | 0 | 0 | 0 | 0 | 0 | 0 | 0 | 0 | 0
37 | O=S1(=O)CCCC1 | 0 | 0 | 0 | 0 | 0 | 0 | 0 | 0 | 0 | 0 | 0 | 0 | 0 | 0 | 0 | 0 | 0 | 0 | 0 | 0 | 0 | 0 | 0 | 0 | 0 | 0 | 0 | 0 | 0 | 0 | 0 | 0 | 0 | 0 | 0 | 0 | 0 | 0 | 0 | 0 | 0 | 0 | 0 | 0 | 0 | 0 | 0 | 0 | 0 | 0 | 0 | 0 | 0 | 0 | 0 | 0 | 0 | 0 | 0 | 0 | 0 | 0 | 0 | 0 | 0 | 0 | 0 | 0 | 0 | 0 | 0 | 0 | 0 | 0 | 0 | 0 | 0 | 0 | 0 | 0 | 0 | 0 | 0 | 0 | 0 | 0 | 0 | 0 | 0 | 0 | 0 | 0 | 0 | 0 | 0 | 0 | 0 | 0 | 0 | 0 | 0 | 0 | 0 | 0 | 0 | 0 | 0 | 0 | 0 | 0 | 0 | 0 | 0 | 0 | 0 | 0 | 0 | 0 | 0 | 0 | 0 | 0 | 0 | 0 | 0 | 0 | 0 | 0 | 0 | 0 | 0 | 0 | 0 | 0 | 0 | 0 | 0 | 0 | 0 | 0 | 0 | 0 | 0 | 0 | 0 | 0 | 0 | 0 | 0 | 0 | 0 | 0 | 0 | 0 | 0 | 0 | 0 | 0 | 0 | 0 | 0 | 0 | 0 | 0 | 0 | 0 | 0 | 4 | 0 | 0 | 0 | 0 | 0 | 0 | 0 | 0 | 0 | 0 | 0 | 0 | 0 | 1 | 0 | 0 | 0 | 0 | 0 | 0 | 0 | 0 | 0 | 0 | 0 | 0 | 0 | 0 | 0 | 0 | 0 | 0 | 0 | 0 | 0 | 0 | 0 | 0 | 0 | 0 | 0 | 0 | 0 | 0 | 0 | 0 | 0 | 0 | 0 | 0 | 0 | 0 | 0 | 0 | 0 | 0 | 0 | 0 | 0 | 0 | 0 | 0 | 0 | 0 | 0 | 0 | 0 | 0 | 0 | 0 | 0 | 0 | 0 | 0 | 0 | 0 | 0 | 0 | 0 | 0 | 0 | 0 | 0 | 0 | 0 | 0 | 0 | 0 | 0 | 0 | 0 | 0 | 0 | 0 | 0 | 0 | 0 | 0 | 0 | 0 | 0 | 0 | 0 | 0 | 0 | 0 | 0 | 0 | 0 | 0 | 0 | 0 | 0 | 0 | 0 | 0 | 0 | 0 | 0 | 0 | 0 | 0 | 0 | 0 | 0 | 0 | 0 | 0 | 0 | 0 | 0 | 0 | 0 | 0 | 0 | 0 | 0 | 0 | 0 | 0 | 0 | 0 | 0 | 0 | 0 | 0 | 0 | 0 | 0 | 0 | 0 | 0 | 0 | 0 | 0 | 0 | 0 | 0 | 0 | 0 | 0 | 0 | 0 | 0 | 0 | 0 | 0 | 0 | 0 | 0 | 0 | 0 | 0 | 0 | 0 | 0 | 0 | 0 | 0 | 0 | 0 | 0 | 0 | 0 | 0 | 0 | 0 | 0 | 0 | 0 | 0 | 0 | 0 | 0 | 0 | 0 | 0 | 0 | 0 | 0 | 0 | 0 | 0 | 0 | 0 | 0 | 0 | 0 | 0 | 0 | 0 | 0 | 0 | 0 | 0 | 0 | 0 | 0 | 0 | 0 | 0 | 0 | 0 | 0 | 0 | 0 | 0 | 0 | 0 | 0 | 0 | 0 | 0 | 0 | 0 | 0 | 0 | 0 | 0 | 0 | 0 | 0 | 0 | 0 | 0 | 0 | 0 | 0 | 0 | 0 | 0 | 0 | 0 | 0 | 0 | 0
38 | NCC(O)C | 1 | 0 | 1 | 0 | 0 | 0 | 0 | 0 | 0 | 0 | 0 | 0 | 0 | 0 | 0 | 0 | 0 | 0 | 0 | 0 | 0 | 0 | 0 | 0 | 0 | 0 | 0 | 0 | 1 | 0 | 0 | 0 | 0 | 0 | 0 | 0 | 0 | 0 | 0 | 0 | 0 | 0 | 0 | 0 | 0 | 0 | 0 | 0 | 0 | 0 | 0 | 0 | 0 | 1 | 0 | 0 | 0 | 0 | 0 | 0 | 0 | 0 | 0 | 0 | 0 | 0 | 0 | 0 | 0 | 0 | 0 | 0 | 0 | 0 | 0 | 0 | 0 | 0 | 0 | 0 | 0 | 0 | 0 | 0 | 0 | 0 | 0 | 0 | 0 | 0 | 0 | 0 | 0 | 0 | 0 | 0 | 0 | 0 | 0 | 0 | 0 | 0 | 0 | 0 | 0 | 0 | 0 | 0 | 0 | 0 | 0 | 0 | 0 | 0 | 0 | 0 | 0 | 0 | 0 | 0 | 0 | 0 | 0 | 0 | 0 | 0 | 0 | 0 | 0 | 0 | 0 | 0 | 0 | 0 | 0 | 0 | 0 | 0 | 0 | 0 | 0 | 0 | 0 | 0 | 0 | 0 | 0 | 0 | 0 | 0 | 0 | 0 | 0 | 0 | 0 | 0 | 0 | 0 | 0 | 0 | 0 | 0 | 0 | 0 | 0 | 0 | 0 | 0 | 0 | 0 | 0 | 0 | 0 | 0 | 0 | 0 | 0 | 0 | 0 | 0 | 0 | 0 | 0 | 0 | 0 | 0 | 0 | 0 | 0 | 0 | 0 | 0 | 0 | 0 | 0 | 0 | 0 | 0 | 0 | 0 | 0 | 0 | 0 | 0 | 0 | 0 | 0 | 0 | 0 | 0 | 0 | 0 | 0 | 0 | 0 | 0 | 0 | 0 | 0 | 0 | 0 | 0 | 0 | 0 | 0 | 0 | 0 | 0 | 0 | 0 | 0 | 0 | 0 | 0 | 0 | 0 | 0 | 0 | 0 | 0 | 0 | 1 | 0 | 0 | 0 | 0 | 0 | 0 | 0 | 0 | 0 | 0 | 0 | 0 | 0 | 0 | 0 | 0 | 0 | 0 | 0 | 0 | 0 | 0 | 0 | 0 | 0 | 0 | 0 | 0 | 0 | 0 | 0 | 0 | 0 | 0 | 0 | 0 | 0 | 0 | 0 | 0 | 0 | 0 | 0 | 0 | 0 | 0 | 0 | 0 | 0 | 0 | 0 | 0 | 0 | 0 | 0 | 0 | 0 | 0 | 0 | 0 | 0 | 0 | 0 | 0 | 0 | 0 | 0 | 0 | 0 | 0 | 0 | 0 | 0 | 0 | 0 | 0 | 0 | 0 | 0 | 0 | 0 | 0 | 0 | 0 | 0 | 0 | 0 | 0 | 0 | 0 | 0 | 0 | 0 | 0 | 0 | 0 | 0 | 0 | 0 | 0 | 0 | 0 | 0 | 0 | 0 | 0 | 0 | 0 | 0 | 0 | 0 | 0 | 0 | 0 | 0 | 0 | 0 | 0 | 0 | 0 | 0 | 0 | 0 | 0 | 0 | 0 | 0 | 0 | 0 | 0 | 0 | 0 | 0 | 0 | 0 | 0 | 0 | 0 | 0 | 0 | 0 | 0 | 0 | 0 | 0 | 0 | 0 | 0 | 0 | 0 | 0 | 0 | 0 | 0 | 0 | 0 | 0 | 0 | 0 | 0 | 0 | 0 | 0 | 0 | 0 | 0 | 0 | 0 | 0 | 0 | 0 | 0 | 0 | 0 | 0 | 0 | 0 | 0 | 0 | 0 | 0 | 0
39 | NCCO | 0 | 1 | 0 | 0 | 0 | 0 | 0 | 0 | 0 | 0 | 0 | 0 | 0 | 0 | 0 | 0 | 0 | 0 | 0 | 0 | 0 | 0 | 0 | 0 | 0 | 0 | 0 | 0 | 1 | 0 | 0 | 0 | 0 | 0 | 0 | 0 | 0 | 0 | 0 | 0 | 0 | 0 | 0 | 0 | 0 | 0 | 0 | 0 | 0 | 0 | 0 | 0 | 0 | 1 | 0 | 0 | 0 | 0 | 0 | 0 | 0 | 0 | 0 | 0 | 0 | 0 | 0 | 0 | 0 | 0 | 0 | 0 | 0 | 0 | 0 | 0 | 0 | 0 | 0 | 0 | 0 | 0 | 0 | 0 | 0 | 0 | 0 | 0 | 0 | 0 | 0 | 0 | 0 | 0 | 0 | 0 | 0 | 0 | 0 | 0 | 0 | 0 | 0 | 0 | 0 | 0 | 0 | 0 | 0 | 0 | 0 | 0 | 0 | 0 | 0 | 0 | 0 | 0 | 0 | 0 | 0 | 0 | 0 | 0 | 0 | 0 | 0 | 0 | 0 | 0 | 0 | 0 | 0 | 0 | 0 | 0 | 0 | 0 | 0 | 0 | 0 | 0 | 0 | 0 | 0 | 0 | 0 | 0 | 0 | 0 | 0 | 0 | 0 | 0 | 0 | 0 | 0 | 0 | 0 | 0 | 0 | 0 | 0 | 0 | 0 | 0 | 0 | 0 | 0 | 0 | 0 | 0 | 0 | 0 | 0 | 0 | 0 | 0 | 0 | 0 | 0 | 0 | 0 | 0 | 0 | 0 | 0 | 0 | 0 | 0 | 0 | 0 | 0 | 0 | 0 | 0 | 0 | 0 | 0 | 0 | 0 | 0 | 0 | 0 | 0 | 0 | 0 | 0 | 0 | 0 | 0 | 0 | 0 | 0 | 0 | 0 | 0 | 0 | 0 | 0 | 0 | 0 | 0 | 0 | 0 | 0 | 0 | 0 | 0 | 0 | 0 | 0 | 0 | 0 | 0 | 0 | 0 | 0 | 0 | 0 | 0 | 1 | 0 | 0 | 0 | 0 | 0 | 0 | 0 | 0 | 0 | 0 | 0 | 0 | 0 | 0 | 0 | 0 | 0 | 0 | 0 | 0 | 0 | 0 | 0 | 0 | 0 | 0 | 0 | 0 | 0 | 0 | 0 | 0 | 0 | 0 | 0 | 0 | 0 | 0 | 0 | 0 | 0 | 0 | 0 | 0 | 0 | 0 | 0 | 0 | 0 | 0 | 0 | 0 | 0 | 0 | 0 | 0 | 0 | 0 | 0 | 0 | 0 | 0 | 0 | 0 | 0 | 0 | 0 | 0 | 0 | 0 | 0 | 0 | 0 | 0 | 0 | 0 | 0 | 0 | 0 | 0 | 0 | 0 | 0 | 0 | 0 | 0 | 0 | 0 | 0 | 0 | 0 | 0 | 0 | 0 | 0 | 0 | 0 | 0 | 0 | 0 | 0 | 0 | 0 | 0 | 0 | 0 | 0 | 0 | 0 | 0 | 0 | 0 | 0 | 0 | 0 | 0 | 0 | 0 | 0 | 0 | 0 | 0 | 0 | 0 | 0 | 0 | 0 | 0 | 0 | 0 | 0 | 0 | 0 | 0 | 0 | 0 | 0 | 0 | 0 | 0 | 0 | 0 | 0 | 0 | 0 | 0 | 0 | 0 | 0 | 0 | 0 | 0 | 0 | 0 | 0 | 0 | 0 | 0 | 0 | 0 | 0 | 0 | 0 | 0 | 0 | 0 | 0 | 0 | 0 | 0 | 0 | 0 | 0 | 0 | 0 | 0 | 0 | 0 | 0 | 0 | 0 | 0
40 | O=S(C)C | 2 | 0 | 0 | 0 | 0 | 0 | 0 | 0 | 0 | 0 | 0 | 0 | 0 | 0 | 0 | 0 | 0 | 0 | 0 | 0 | 0 | 0 | 0 | 0 | 0 | 0 | 0 | 0 | 0 | 0 | 0 | 0 | 0 | 0 | 0 | 0 | 0 | 0 | 0 | 0 | 0 | 0 | 0 | 0 | 0 | 0 | 0 | 0 | 0 | 0 | 0 | 0 | 0 | 0 | 0 | 0 | 0 | 0 | 0 | 0 | 0 | 0 | 0 | 0 | 0 | 0 | 0 | 0 | 0 | 0 | 0 | 0 | 0 | 0 | 0 | 0 | 0 | 0 | 0 | 0 | 0 | 0 | 0 | 0 | 0 | 0 | 0 | 0 | 0 | 0 | 0 | 0 | 0 | 0 | 0 | 0 | 0 | 0 | 0 | 0 | 0 | 0 | 0 | 0 | 0 | 0 | 0 | 0 | 0 | 0 | 0 | 0 | 0 | 0 | 0 | 0 | 0 | 0 | 0 | 0 | 0 | 0 | 0 | 0 | 0 | 0 | 0 | 0 | 0 | 0 | 0 | 0 | 0 | 0 | 0 | 0 | 0 | 0 | 0 | 0 | 0 | 0 | 0 | 0 | 0 | 0 | 0 | 1 | 0 | 0 | 0 | 0 | 0 | 0 | 0 | 0 | 0 | 0 | 0 | 0 | 0 | 0 | 0 | 0 | 0 | 0 | 0 | 0 | 0 | 0 | 0 | 0 | 0 | 0 | 0 | 0 | 0 | 0 | 0 | 0 | 0 | 0 | 0 | 0 | 0 | 0 | 0 | 0 | 0 | 0 | 0 | 0 | 0 | 0 | 0 | 0 | 0 | 0 | 0 | 0 | 0 | 0 | 0 | 0 | 0 | 0 | 0 | 0 | 0 | 0 | 0 | 0 | 0 | 0 | 0 | 0 | 0 | 0 | 0 | 0 | 0 | 0 | 0 | 0 | 0 | 0 | 0 | 0 | 0 | 0 | 0 | 0 | 0 | 0 | 0 | 0 | 0 | 0 | 0 | 0 | 0 | 0 | 0 | 0 | 0 | 0 | 0 | 0 | 0 | 0 | 0 | 0 | 0 | 0 | 0 | 0 | 0 | 0 | 0 | 0 | 0 | 0 | 0 | 0 | 0 | 0 | 0 | 0 | 0 | 0 | 0 | 0 | 0 | 0 | 0 | 0 | 0 | 0 | 0 | 0 | 0 | 0 | 0 | 0 | 0 | 0 | 0 | 0 | 0 | 0 | 0 | 0 | 0 | 0 | 0 | 0 | 0 | 0 | 0 | 0 | 0 | 0 | 0 | 0 | 0 | 0 | 0 | 0 | 0 | 0 | 0 | 0 | 0 | 0 | 0 | 0 | 0 | 0 | 0 | 0 | 0 | 0 | 0 | 0 | 0 | 0 | 0 | 0 | 0 | 0 | 0 | 0 | 0 | 0 | 0 | 0 | 0 | 0 | 0 | 0 | 0 | 0 | 0 | 0 | 0 | 0 | 0 | 0 | 0 | 0 | 0 | 0 | 0 | 0 | 0 | 0 | 0 | 0 | 0 | 0 | 0 | 0 | 0 | 0 | 0 | 0 | 0 | 0 | 0 | 0 | 0 | 0 | 0 | 0 | 0 | 0 | 0 | 0 | 0 | 0 | 0 | 0 | 0 | 0 | 0 | 0 | 0 | 0 | 0 | 0 | 0 | 0 | 0 | 0 | 0 | 0 | 0 | 0 | 0 | 0 | 0 | 0 | 0 | 0 | 0 | 0 | 0 | 0 | 0 | 0 | 0 | 0 | 0 | 0 | 0 | 0 | 0 | 0 | 0 | 0 | 0 | 0 | 0 | 0
41 | CCCC | 2 | 2 | 0 | 0 | 0 | 0 | 0 | 0 | 0 | 0 | 0 | 0 | 0 | 0 | 0 | 0 | 0 | 0 | 0 | 0 | 0 | 0 | 0 | 0 | 0 | 0 | 0 | 0 | 0 | 0 | 0 | 0 | 0 | 0 | 0 | 0 | 0 | 0 | 0 | 0 | 0 | 0 | 0 | 0 | 0 | 0 | 0 | 0 | 0 | 0 | 0 | 0 | 0 | 0 | 0 | 0 | 0 | 0 | 0 | 0 | 0 | 0 | 0 | 0 | 0 | 0 | 0 | 0 | 0 | 0 | 0 | 0 | 0 | 0 | 0 | 0 | 0 | 0 | 0 | 0 | 0 | 0 | 0 | 0 | 0 | 0 | 0 | 0 | 0 | 0 | 0 | 0 | 0 | 0 | 0 | 0 | 0 | 0 | 0 | 0 | 0 | 0 | 0 | 0 | 0 | 0 | 0 | 0 | 0 | 0 | 0 | 0 | 0 | 0 | 0 | 0 | 0 | 0 | 0 | 0 | 0 | 0 | 0 | 0 | 0 | 0 | 0 | 0 | 0 | 0 | 0 | 0 | 0 | 0 | 0 | 0 | 0 | 0 | 0 | 0 | 0 | 0 | 0 | 0 | 0 | 0 | 0 | 0 | 0 | 0 | 0 | 0 | 0 | 0 | 0 | 0 | 0 | 0 | 0 | 0 | 0 | 0 | 0 | 0 | 0 | 0 | 0 | 0 | 0 | 0 | 0 | 0 | 0 | 0 | 0 | 0 | 0 | 0 | 0 | 0 | 0 | 0 | 0 | 0 | 0 | 0 | 0 | 0 | 0 | 0 | 0 | 0 | 0 | 0 | 0 | 0 | 0 | 0 | 0 | 0 | 0 | 0 | 0 | 0 | 0 | 0 | 0 | 0 | 0 | 0 | 0 | 0 | 0 | 0 | 0 | 0 | 0 | 0 | 0 | 0 | 0 | 0 | 0 | 0 | 0 | 0 | 0 | 0 | 0 | 0 | 0 | 0 | 0 | 0 | 0 | 0 | 0 | 0 | 0 | 0 | 0 | 0 | 0 | 0 | 0 | 0 | 0 | 0 | 0 | 0 | 0 | 0 | 0 | 0 | 0 | 0 | 0 | 0 | 0 | 0 | 0 | 0 | 0 | 0 | 0 | 0 | 0 | 0 | 0 | 0 | 0 | 0 | 0 | 0 | 0 | 0 | 0 | 0 | 0 | 0 | 0 | 0 | 0 | 0 | 0 | 0 | 0 | 0 | 0 | 0 | 0 | 0 | 0 | 0 | 0 | 0 | 0 | 0 | 0 | 0 | 0 | 0 | 0 | 0 | 0 | 0 | 0 | 0 | 0 | 0 | 0 | 0 | 0 | 0 | 0 | 0 | 0 | 0 | 0 | 0 | 0 | 0 | 0 | 0 | 0 | 0 | 0 | 0 | 0 | 0 | 0 | 0 | 0 | 0 | 0 | 0 | 0 | 0 | 0 | 0 | 0 | 0 | 0 | 0 | 0 | 0 | 0 | 0 | 0 | 0 | 0 | 0 | 0 | 0 | 0 | 0 | 0 | 0 | 0 | 0 | 0 | 0 | 0 | 0 | 0 | 0 | 0 | 0 | 0 | 0 | 0 | 0 | 0 | 0 | 0 | 0 | 0 | 0 | 0 | 0 | 0 | 0 | 0 | 0 | 0 | 0 | 0 | 0 | 0 | 0 | 0 | 0 | 0 | 0 | 0 | 0 | 0 | 0 | 0 | 0 | 0 | 0 | 0 | 0 | 0 | 0 | 0 | 0 | 0 | 0 | 0 | 0 | 0 | 0 | 0 | 0 | 0 | 0 | 0 | 0 | 0 | 0 | 0 | 0
42 | CCCCCCC | 2 | 5 | 0 | 0 | 0 | 0 | 0 | 0 | 0 | 0 | 0 | 0 | 0 | 0 | 0 | 0 | 0 | 0 | 0 | 0 | 0 | 0 | 0 | 0 | 0 | 0 | 0 | 0 | 0 | 0 | 0 | 0 | 0 | 0 | 0 | 0 | 0 | 0 | 0 | 0 | 0 | 0 | 0 | 0 | 0 | 0 | 0 | 0 | 0 | 0 | 0 | 0 | 0 | 0 | 0 | 0 | 0 | 0 | 0 | 0 | 0 | 0 | 0 | 0 | 0 | 0 | 0 | 0 | 0 | 0 | 0 | 0 | 0 | 0 | 0 | 0 | 0 | 0 | 0 | 0 | 0 | 0 | 0 | 0 | 0 | 0 | 0 | 0 | 0 | 0 | 0 | 0 | 0 | 0 | 0 | 0 | 0 | 0 | 0 | 0 | 0 | 0 | 0 | 0 | 0 | 0 | 0 | 0 | 0 | 0 | 0 | 0 | 0 | 0 | 0 | 0 | 0 | 0 | 0 | 0 | 0 | 0 | 0 | 0 | 0 | 0 | 0 | 0 | 0 | 0 | 0 | 0 | 0 | 0 | 0 | 0 | 0 | 0 | 0 | 0 | 0 | 0 | 0 | 0 | 0 | 0 | 0 | 0 | 0 | 0 | 0 | 0 | 0 | 0 | 0 | 0 | 0 | 0 | 0 | 0 | 0 | 0 | 0 | 0 | 0 | 0 | 0 | 0 | 0 | 0 | 0 | 0 | 0 | 0 | 0 | 0 | 0 | 0 | 0 | 0 | 0 | 0 | 0 | 0 | 0 | 0 | 0 | 0 | 0 | 0 | 0 | 0 | 0 | 0 | 0 | 0 | 0 | 0 | 0 | 0 | 0 | 0 | 0 | 0 | 0 | 0 | 0 | 0 | 0 | 0 | 0 | 0 | 0 | 0 | 0 | 0 | 0 | 0 | 0 | 0 | 0 | 0 | 0 | 0 | 0 | 0 | 0 | 0 | 0 | 0 | 0 | 0 | 0 | 0 | 0 | 0 | 0 | 0 | 0 | 0 | 0 | 0 | 0 | 0 | 0 | 0 | 0 | 0 | 0 | 0 | 0 | 0 | 0 | 0 | 0 | 0 | 0 | 0 | 0 | 0 | 0 | 0 | 0 | 0 | 0 | 0 | 0 | 0 | 0 | 0 | 0 | 0 | 0 | 0 | 0 | 0 | 0 | 0 | 0 | 0 | 0 | 0 | 0 | 0 | 0 | 0 | 0 | 0 | 0 | 0 | 0 | 0 | 0 | 0 | 0 | 0 | 0 | 0 | 0 | 0 | 0 | 0 | 0 | 0 | 0 | 0 | 0 | 0 | 0 | 0 | 0 | 0 | 0 | 0 | 0 | 0 | 0 | 0 | 0 | 0 | 0 | 0 | 0 | 0 | 0 | 0 | 0 | 0 | 0 | 0 | 0 | 0 | 0 | 0 | 0 | 0 | 0 | 0 | 0 | 0 | 0 | 0 | 0 | 0 | 0 | 0 | 0 | 0 | 0 | 0 | 0 | 0 | 0 | 0 | 0 | 0 | 0 | 0 | 0 | 0 | 0 | 0 | 0 | 0 | 0 | 0 | 0 | 0 | 0 | 0 | 0 | 0 | 0 | 0 | 0 | 0 | 0 | 0 | 0 | 0 | 0 | 0 | 0 | 0 | 0 | 0 | 0 | 0 | 0 | 0 | 0 | 0 | 0 | 0 | 0 | 0 | 0 | 0 | 0 | 0 | 0 | 0 | 0 | 0 | 0 | 0 | 0 | 0 | 0 | 0 | 0 | 0 | 0 | 0 | 0 | 0 | 0 | 0 | 0 | 0 | 0 | 0 | 0 | 0
43 | NCCCN(C)C | 1 | 2 | 0 | 0 | 0 | 0 | 0 | 0 | 0 | 0 | 0 | 0 | 0 | 0 | 0 | 0 | 0 | 0 | 0 | 0 | 0 | 0 | 0 | 0 | 0 | 0 | 0 | 0 | 0 | 0 | 0 | 0 | 0 | 0 | 0 | 0 | 0 | 0 | 0 | 0 | 0 | 0 | 0 | 0 | 0 | 0 | 0 | 0 | 0 | 0 | 0 | 0 | 0 | 1 | 0 | 0 | 0 | 0 | 0 | 1 | 0 | 0 | 0 | 0 | 0 | 0 | 0 | 0 | 0 | 0 | 0 | 0 | 0 | 0 | 0 | 0 | 0 | 0 | 0 | 0 | 0 | 0 | 0 | 0 | 0 | 0 | 0 | 0 | 0 | 0 | 0 | 0 | 0 | 0 | 0 | 0 | 0 | 0 | 0 | 0 | 0 | 0 | 0 | 0 | 0 | 0 | 0 | 0 | 0 | 0 | 0 | 0 | 0 | 0 | 0 | 0 | 0 | 0 | 0 | 0 | 0 | 0 | 0 | 0 | 0 | 0 | 0 | 0 | 0 | 0 | 0 | 0 | 0 | 0 | 0 | 0 | 0 | 0 | 0 | 0 | 0 | 0 | 0 | 0 | 0 | 0 | 0 | 0 | 0 | 0 | 0 | 0 | 0 | 0 | 0 | 0 | 0 | 0 | 0 | 0 | 0 | 0 | 0 | 0 | 0 | 0 | 0 | 0 | 0 | 0 | 0 | 0 | 0 | 0 | 0 | 0 | 0 | 0 | 0 | 0 | 0 | 0 | 0 | 0 | 0 | 0 | 0 | 0 | 0 | 0 | 0 | 0 | 0 | 0 | 0 | 0 | 0 | 0 | 0 | 0 | 0 | 0 | 0 | 0 | 0 | 0 | 0 | 0 | 0 | 0 | 0 | 0 | 0 | 0 | 0 | 0 | 0 | 0 | 0 | 0 | 0 | 0 | 0 | 0 | 0 | 0 | 0 | 0 | 0 | 0 | 0 | 0 | 0 | 0 | 0 | 0 | 0 | 0 | 0 | 0 | 0 | 0 | 0 | 0 | 0 | 0 | 0 | 0 | 0 | 0 | 0 | 0 | 0 | 0 | 0 | 0 | 0 | 0 | 0 | 0 | 0 | 0 | 0 | 0 | 0 | 0 | 0 | 0 | 0 | 0 | 0 | 0 | 0 | 0 | 0 | 0 | 0 | 0 | 0 | 0 | 0 | 0 | 0 | 0 | 0 | 0 | 0 | 0 | 0 | 0 | 0 | 0 | 0 | 0 | 0 | 0 | 0 | 0 | 0 | 0 | 0 | 0 | 0 | 0 | 0 | 0 | 0 | 0 | 0 | 0 | 0 | 0 | 0 | 0 | 0 | 0 | 0 | 0 | 0 | 0 | 0 | 0 | 0 | 0 | 0 | 0 | 0 | 0 | 0 | 0 | 0 | 0 | 0 | 0 | 0 | 0 | 0 | 0 | 0 | 0 | 0 | 0 | 0 | 0 | 0 | 0 | 0 | 0 | 0 | 0 | 0 | 0 | 0 | 0 | 0 | 0 | 0 | 0 | 0 | 0 | 0 | 0 | 0 | 0 | 0 | 0 | 0 | 0 | 0 | 0 | 0 | 0 | 0 | 0 | 0 | 0 | 0 | 0 | 0 | 0 | 0 | 0 | 0 | 0 | 0 | 0 | 0 | 0 | 0 | 0 | 0 | 0 | 0 | 0 | 0 | 0 | 0 | 0 | 0 | 0 | 0 | 0 | 0 | 0 | 0 | 0 | 0 | 0 | 0 | 0 | 0 | 0 | 0 | 0 | 0 | 0 | 0 | 0 | 0 | 0 | 0 | 0 | 0 | 0
44 | Cc1cccc(C)c1 | 0 | 0 | 0 | 0 | 0 | 0 | 0 | 0 | 0 | 0 | 0 | 0 | 0 | 0 | 4 | 0 | 0 | 0 | 0 | 2 | 0 | 0 | 0 | 0 | 0 | 0 | 0 | 0 | 0 | 0 | 0 | 0 | 0 | 0 | 0 | 0 | 0 | 0 | 0 | 0 | 0 | 0 | 0 | 0 | 0 | 0 | 0 | 0 | 0 | 0 | 0 | 0 | 0 | 0 | 0 | 0 | 0 | 0 | 0 | 0 | 0 | 0 | 0 | 0 | 0 | 0 | 0 | 0 | 0 | 0 | 0 | 0 | 0 | 0 | 0 | 0 | 0 | 0 | 0 | 0 | 0 | 0 | 0 | 0 | 0 | 0 | 0 | 0 | 0 | 0 | 0 | 0 | 0 | 0 | 0 | 0 | 0 | 0 | 0 | 0 | 0 | 0 | 0 | 0 | 0 | 0 | 0 | 0 | 0 | 0 | 0 | 0 | 0 | 0 | 0 | 0 | 0 | 0 | 0 | 0 | 0 | 0 | 0 | 0 | 0 | 0 | 0 | 0 | 0 | 0 | 0 | 0 | 0 | 0 | 0 | 0 | 0 | 0 | 0 | 0 | 0 | 0 | 0 | 0 | 0 | 0 | 0 | 0 | 0 | 0 | 0 | 0 | 0 | 0 | 0 | 0 | 0 | 0 | 0 | 0 | 0 | 0 | 0 | 0 | 0 | 0 | 0 | 0 | 0 | 0 | 0 | 0 | 0 | 0 | 0 | 0 | 0 | 0 | 0 | 0 | 0 | 0 | 0 | 0 | 0 | 0 | 0 | 0 | 0 | 0 | 0 | 0 | 0 | 0 | 0 | 0 | 0 | 0 | 0 | 0 | 0 | 0 | 0 | 0 | 0 | 0 | 0 | 0 | 0 | 0 | 0 | 0 | 0 | 0 | 0 | 0 | 0 | 0 | 0 | 0 | 0 | 0 | 0 | 0 | 0 | 0 | 0 | 0 | 0 | 0 | 0 | 0 | 0 | 0 | 0 | 0 | 0 | 0 | 0 | 0 | 0 | 0 | 0 | 0 | 0 | 0 | 0 | 0 | 0 | 0 | 0 | 0 | 0 | 0 | 0 | 0 | 0 | 0 | 0 | 0 | 0 | 0 | 0 | 0 | 0 | 0 | 0 | 0 | 0 | 0 | 0 | 0 | 0 | 0 | 0 | 0 | 0 | 0 | 0 | 0 | 0 | 0 | 0 | 0 | 0 | 0 | 0 | 0 | 0 | 0 | 0 | 0 | 0 | 0 | 0 | 0 | 0 | 0 | 0 | 0 | 0 | 0 | 0 | 0 | 0 | 0 | 0 | 0 | 0 | 0 | 0 | 0 | 0 | 0 | 0 | 0 | 0 | 0 | 0 | 0 | 0 | 0 | 0 | 0 | 1 | 0 | 0 | 0 | 0 | 0 | 0 | 0 | 0 | 0 | 0 | 0 | 0 | 0 | 0 | 0 | 0 | 0 | 0 | 0 | 0 | 0 | 0 | 0 | 0 | 0 | 0 | 0 | 0 | 0 | 0 | 0 | 0 | 0 | 0 | 0 | 0 | 0 | 0 | 0 | 0 | 0 | 0 | 0 | 0 | 0 | 0 | 0 | 0 | 0 | 0 | 0 | 0 | 0 | 0 | 0 | 0 | 0 | 0 | 0 | 0 | 0 | 0 | 0 | 0 | 0 | 0 | 0 | 0 | 0 | 0 | 0 | 0 | 0 | 0 | 0 | 0 | 0 | 0 | 0 | 0 | 0 | 0 | 0 | 0 | 0 | 0 | 0 | 0 | 0 | 0 | 0 | 0 | 0 | 0 | 0 | 0 | 0 | 0 | 0
45 | CCC1=CC=CS1 | 1 | 1 | 0 | 0 | 0 | 0 | 0 | 0 | 0 | 0 | 0 | 0 | 0 | 0 | 0 | 0 | 0 | 0 | 0 | 0 | 0 | 0 | 0 | 0 | 0 | 0 | 0 | 0 | 0 | 0 | 0 | 0 | 0 | 0 | 0 | 0 | 0 | 0 | 0 | 0 | 0 | 0 | 0 | 0 | 0 | 0 | 0 | 0 | 0 | 0 | 0 | 0 | 0 | 0 | 0 | 0 | 0 | 0 | 0 | 0 | 0 | 0 | 0 | 0 | 0 | 0 | 0 | 0 | 0 | 0 | 0 | 0 | 0 | 0 | 0 | 0 | 0 | 0 | 0 | 0 | 0 | 0 | 0 | 0 | 0 | 0 | 0 | 0 | 0 | 0 | 0 | 0 | 0 | 0 | 0 | 0 | 0 | 0 | 0 | 0 | 0 | 0 | 0 | 0 | 0 | 0 | 0 | 0 | 0 | 0 | 0 | 0 | 0 | 0 | 0 | 0 | 0 | 0 | 0 | 0 | 0 | 0 | 0 | 0 | 0 | 0 | 0 | 0 | 0 | 0 | 0 | 0 | 0 | 0 | 0 | 0 | 0 | 0 | 0 | 0 | 0 | 0 | 0 | 0 | 0 | 0 | 0 | 0 | 0 | 0 | 0 | 0 | 0 | 0 | 0 | 0 | 0 | 0 | 0 | 0 | 0 | 0 | 0 | 0 | 0 | 0 | 0 | 0 | 0 | 0 | 1 | 1 | 0 | 0 | 0 | 0 | 0 | 0 | 0 | 0 | 1 | 0 | 0 | 0 | 0 | 0 | 0 | 0 | 0 | 0 | 0 | 0 | 0 | 0 | 0 | 0 | 0 | 0 | 0 | 0 | 0 | 0 | 0 | 0 | 0 | 0 | 0 | 0 | 0 | 0 | 0 | 0 | 0 | 0 | 0 | 0 | 0 | 0 | 0 | 0 | 0 | 0 | 0 | 0 | 0 | 0 | 0 | 0 | 0 | 0 | 0 | 0 | 0 | 0 | 0 | 0 | 0 | 0 | 0 | 0 | 0 | 0 | 0 | 0 | 0 | 0 | 0 | 0 | 0 | 0 | 0 | 0 | 0 | 0 | 0 | 0 | 0 | 0 | 0 | 0 | 0 | 0 | 0 | 0 | 0 | 0 | 0 | 0 | 0 | 0 | 0 | 0 | 0 | 0 | 0 | 0 | 0 | 0 | 0 | 0 | 0 | 0 | 0 | 0 | 0 | 0 | 0 | 0 | 0 | 0 | 0 | 0 | 1 | 0 | 0 | 0 | 0 | 0 | 0 | 0 | 0 | 0 | 0 | 0 | 0 | 0 | 0 | 0 | 0 | 0 | 0 | 0 | 0 | 0 | 0 | 0 | 0 | 0 | 0 | 0 | 0 | 0 | 0 | 0 | 0 | 0 | 0 | 0 | 0 | 0 | 0 | 0 | 0 | 0 | 0 | 0 | 0 | 0 | 0 | 0 | 0 | 0 | 0 | 0 | 0 | 0 | 0 | 0 | 0 | 0 | 0 | 0 | 0 | 0 | 0 | 0 | 0 | 0 | 0 | 0 | 0 | 0 | 0 | 0 | 0 | 0 | 0 | 0 | 0 | 0 | 0 | 0 | 0 | 0 | 0 | 0 | 0 | 0 | 0 | 0 | 0 | 0 | 0 | 0 | 0 | 0 | 0 | 0 | 0 | 0 | 0 | 0 | 0 | 0 | 0 | 0 | 0 | 0 | 0 | 0 | 0 | 0 | 0 | 0 | 0 | 0 | 0 | 0 | 0 | 0 | 0 | 0 | 0 | 0 | 0 | 0 | 0 | 0 | 0 | 0 | 0 | 0 | 0 | 0
46 | CCCCCCCC(=O)OC | 2 | 5 | 0 | 0 | 0 | 0 | 0 | 0 | 0 | 0 | 0 | 0 | 0 | 0 | 0 | 0 | 0 | 0 | 0 | 0 | 0 | 0 | 0 | 0 | 0 | 0 | 0 | 0 | 0 | 0 | 0 | 0 | 0 | 0 | 0 | 0 | 0 | 0 | 0 | 0 | 1 | 0 | 0 | 0 | 0 | 0 | 0 | 0 | 0 | 0 | 0 | 0 | 0 | 0 | 0 | 0 | 0 | 0 | 0 | 0 | 0 | 0 | 0 | 0 | 0 | 0 | 0 | 0 | 0 | 0 | 0 | 0 | 0 | 0 | 0 | 0 | 0 | 0 | 0 | 0 | 0 | 0 | 0 | 0 | 0 | 0 | 0 | 0 | 0 | 0 | 0 | 0 | 0 | 0 | 0 | 0 | 0 | 0 | 0 | 0 | 0 | 0 | 0 | 0 | 0 | 0 | 0 | 0 | 0 | 0 | 0 | 0 | 0 | 0 | 0 | 0 | 0 | 0 | 0 | 0 | 0 | 0 | 0 | 0 | 0 | 0 | 0 | 0 | 0 | 0 | 0 | 0 | 0 | 0 | 0 | 0 | 0 | 0 | 0 | 0 | 0 | 0 | 0 | 0 | 0 | 0 | 0 | 0 | 0 | 0 | 0 | 0 | 0 | 0 | 0 | 0 | 0 | 0 | 0 | 0 | 0 | 0 | 0 | 0 | 0 | 0 | 0 | 0 | 0 | 0 | 0 | 0 | 0 | 0 | 0 | 0 | 0 | 0 | 0 | 0 | 0 | 0 | 0 | 0 | 0 | 0 | 0 | 0 | 0 | 0 | 0 | 0 | 0 | 0 | 0 | 0 | 0 | 0 | 0 | 0 | 0 | 0 | 0 | 0 | 0 | 0 | 0 | 0 | 0 | 0 | 0 | 0 | 0 | 0 | 0 | 0 | 0 | 0 | 0 | 0 | 0 | 0 | 0 | 0 | 0 | 0 | 0 | 0 | 0 | 0 | 0 | 0 | 0 | 0 | 0 | 0 | 0 | 0 | 0 | 0 | 0 | 0 | 0 | 0 | 0 | 0 | 0 | 0 | 0 | 0 | 0 | 0 | 0 | 0 | 0 | 0 | 0 | 0 | 0 | 0 | 0 | 0 | 0 | 0 | 0 | 0 | 0 | 0 | 0 | 0 | 0 | 0 | 0 | 0 | 0 | 0 | 0 | 0 | 0 | 0 | 0 | 0 | 0 | 0 | 0 | 0 | 0 | 0 | 0 | 0 | 0 | 0 | 0 | 0 | 0 | 0 | 0 | 0 | 0 | 0 | 0 | 0 | 0 | 0 | 0 | 0 | 0 | 0 | 0 | 0 | 0 | 0 | 0 | 0 | 0 | 0 | 0 | 0 | 0 | 0 | 0 | 0 | 0 | 0 | 0 | 0 | 0 | 0 | 0 | 0 | 0 | 0 | 0 | 0 | 0 | 0 | 0 | 0 | 0 | 0 | 0 | 0 | 0 | 0 | 0 | 0 | 0 | 0 | 0 | 0 | 0 | 0 | 0 | 0 | 0 | 0 | 0 | 0 | 0 | 0 | 0 | 0 | 0 | 0 | 0 | 0 | 0 | 0 | 0 | 0 | 0 | 0 | 0 | 0 | 0 | 0 | 0 | 0 | 0 | 0 | 0 | 0 | 0 | 0 | 0 | 0 | 0 | 0 | 0 | 0 | 0 | 0 | 0 | 0 | 0 | 0 | 0 | 0 | 0 | 0 | 0 | 0 | 0 | 0 | 0 | 0 | 0 | 0 | 0 | 0 | 0 | 0 | 0 | 0 | 0 | 0 | 0 | 0 | 0 | 0 | 0 | 0 | 0 | 0
47 | CCOC(=O)C=C | 1 | 1 | 0 | 0 | 1 | 0 | 0 | 0 | 0 | 0 | 0 | 0 | 0 | 0 | 0 | 0 | 0 | 0 | 0 | 0 | 0 | 0 | 0 | 0 | 0 | 0 | 0 | 0 | 0 | 0 | 0 | 0 | 0 | 0 | 0 | 0 | 0 | 0 | 0 | 0 | 0 | 0 | 0 | 0 | 0 | 0 | 0 | 1 | 0 | 0 | 0 | 0 | 0 | 0 | 0 | 0 | 0 | 0 | 0 | 0 | 0 | 0 | 0 | 0 | 0 | 0 | 0 | 0 | 0 | 0 | 0 | 0 | 0 | 0 | 0 | 0 | 0 | 0 | 0 | 0 | 0 | 0 | 0 | 0 | 0 | 0 | 0 | 0 | 0 | 0 | 0 | 0 | 0 | 0 | 0 | 0 | 0 | 0 | 0 | 0 | 0 | 0 | 0 | 0 | 0 | 0 | 0 | 0 | 0 | 0 | 0 | 0 | 0 | 0 | 0 | 0 | 0 | 0 | 0 | 0 | 0 | 0 | 0 | 0 | 0 | 0 | 0 | 0 | 0 | 0 | 0 | 0 | 0 | 0 | 0 | 0 | 0 | 0 | 0 | 0 | 0 | 0 | 0 | 0 | 0 | 0 | 0 | 0 | 0 | 0 | 0 | 0 | 0 | 0 | 0 | 0 | 0 | 0 | 0 | 0 | 0 | 0 | 0 | 0 | 0 | 0 | 0 | 0 | 0 | 0 | 0 | 0 | 0 | 0 | 0 | 0 | 0 | 0 | 0 | 0 | 0 | 0 | 0 | 0 | 0 | 0 | 0 | 0 | 0 | 0 | 0 | 0 | 0 | 0 | 0 | 0 | 0 | 0 | 0 | 0 | 0 | 0 | 0 | 0 | 0 | 0 | 0 | 0 | 0 | 0 | 0 | 0 | 0 | 0 | 0 | 0 | 0 | 0 | 0 | 0 | 0 | 0 | 0 | 0 | 0 | 0 | 0 | 0 | 0 | 0 | 0 | 0 | 0 | 0 | 0 | 0 | 0 | 0 | 0 | 0 | 0 | 0 | 0 | 0 | 0 | 0 | 0 | 0 | 0 | 0 | 0 | 0 | 0 | 0 | 0 | 0 | 0 | 0 | 0 | 0 | 0 | 0 | 0 | 0 | 0 | 0 | 1 | 0 | 0 | 0 | 0 | 0 | 0 | 0 | 0 | 0 | 0 | 0 | 0 | 0 | 0 | 0 | 0 | 0 | 0 | 0 | 0 | 0 | 0 | 0 | 0 | 0 | 0 | 0 | 0 | 0 | 0 | 0 | 0 | 0 | 0 | 0 | 0 | 0 | 0 | 0 | 0 | 0 | 0 | 0 | 0 | 0 | 0 | 0 | 0 | 0 | 0 | 0 | 0 | 0 | 0 | 0 | 0 | 0 | 0 | 0 | 0 | 0 | 0 | 0 | 0 | 0 | 0 | 0 | 0 | 0 | 0 | 0 | 0 | 0 | 0 | 0 | 0 | 0 | 0 | 0 | 0 | 0 | 0 | 0 | 0 | 0 | 0 | 0 | 0 | 0 | 0 | 0 | 0 | 0 | 0 | 0 | 0 | 0 | 0 | 0 | 0 | 0 | 0 | 0 | 0 | 0 | 0 | 0 | 0 | 0 | 0 | 0 | 0 | 0 | 0 | 0 | 0 | 0 | 0 | 0 | 0 | 0 | 0 | 0 | 0 | 0 | 0 | 0 | 0 | 0 | 0 | 0 | 0 | 0 | 0 | 0 | 0 | 0 | 0 | 0 | 0 | 0 | 0 | 0 | 0 | 0 | 0 | 0 | 0 | 0 | 0 | 0 | 0 | 0 | 0 | 0 | 0 | 0
48 | CCOP(=O)(C)SCCN(C(C)C)C(C)C | 6 | 0 | 2 | 0 | 0 | 0 | 0 | 0 | 0 | 0 | 0 | 0 | 0 | 0 | 0 | 0 | 0 | 0 | 0 | 0 | 0 | 0 | 0 | 0 | 0 | 0 | 0 | 0 | 0 | 0 | 0 | 0 | 0 | 0 | 0 | 0 | 0 | 0 | 0 | 0 | 0 | 0 | 0 | 0 | 0 | 0 | 0 | 0 | 0 | 1 | 0 | 0 | 0 | 0 | 0 | 0 | 0 | 0 | 0 | 0 | 1 | 0 | 0 | 0 | 0 | 0 | 0 | 0 | 0 | 0 | 0 | 0 | 0 | 0 | 0 | 0 | 0 | 0 | 0 | 0 | 0 | 0 | 0 | 0 | 0 | 0 | 0 | 0 | 0 | 0 | 0 | 0 | 0 | 0 | 0 | 0 | 0 | 0 | 0 | 0 | 0 | 0 | 0 | 0 | 0 | 0 | 0 | 0 | 0 | 0 | 0 | 0 | 0 | 0 | 0 | 0 | 0 | 0 | 0 | 0 | 0 | 0 | 0 | 0 | 0 | 0 | 0 | 0 | 0 | 0 | 0 | 0 | 0 | 0 | 0 | 0 | 0 | 0 | 0 | 0 | 0 | 0 | 0 | 1 | 0 | 0 | 0 | 0 | 0 | 0 | 0 | 0 | 0 | 0 | 0 | 0 | 0 | 0 | 0 | 0 | 0 | 0 | 0 | 0 | 0 | 0 | 0 | 0 | 0 | 0 | 0 | 0 | 0 | 0 | 0 | 0 | 0 | 0 | 0 | 0 | 0 | 0 | 0 | 0 | 0 | 0 | 0 | 0 | 0 | 0 | 0 | 0 | 0 | 0 | 0 | 0 | 0 | 0 | 0 | 0 | 1 | 0 | 0 | 0 | 0 | 0 | 0 | 0 | 0 | 0 | 0 | 0 | 0 | 0 | 0 | 0 | 0 | 0 | 0 | 0 | 2 | 0 | 0 | 0 | 0 | 0 | 0 | 0 | 0 | 0 | 0 | 0 | 0 | 0 | 0 | 0 | 0 | 0 | 0 | 0 | 0 | 0 | 0 | 0 | 0 | 0 | 0 | 0 | 0 | 0 | 0 | 0 | 0 | 0 | 0 | 0 | 0 | 0 | 0 | 0 | 0 | 0 | 0 | 0 | 0 | 0 | 0 | 0 | 0 | 0 | 0 | 0 | 0 | 0 | 0 | 0 | 0 | 0 | 0 | 0 | 0 | 0 | 0 | 0 | 0 | 0 | 0 | 0 | 0 | 0 | 0 | 0 | 0 | 0 | 0 | 0 | 0 | 0 | 0 | 0 | 0 | 0 | 0 | 0 | 0 | 0 | 0 | 0 | 0 | 0 | 0 | 0 | 0 | 0 | 0 | 0 | 0 | 0 | 0 | 0 | 0 | 0 | 0 | 0 | 0 | 0 | 0 | 0 | 0 | 0 | 0 | 0 | 0 | 0 | 0 | 0 | 0 | 0 | 0 | 0 | 0 | 0 | 0 | 0 | 0 | 0 | 0 | 0 | 0 | 0 | 0 | 0 | 0 | 0 | 0 | 0 | 0 | 0 | 0 | 0 | 0 | 0 | 0 | 0 | 0 | 0 | 0 | 0 | 0 | 0 | 0 | 0 | 0 | 0 | 0 | 0 | 0 | 0 | 0 | 0 | 0 | 0 | 0 | 0 | 0 | 0 | 0 | 0 | 0 | 0 | 0 | 0 | 0 | 0 | 0 | 0 | 0 | 0 | 0 | 0 | 0 | 0 | 0 | 0 | 0 | 0 | 0 | 0 | 0 | 0 | 0 | 0 | 0 | 0 | 0 | 0 | 0 | 0 | 0 | 0 | 0 | 0 | 0 | 0
49 | CCCC(O)C | 2 | 2 | 1 | 0 | 0 | 0 | 0 | 0 | 0 | 0 | 0 | 0 | 0 | 0 | 0 | 0 | 0 | 0 | 0 | 0 | 0 | 0 | 0 | 0 | 0 | 0 | 0 | 0 | 1 | 0 | 0 | 0 | 0 | 0 | 0 | 0 | 0 | 0 | 0 | 0 | 0 | 0 | 0 | 0 | 0 | 0 | 0 | 0 | 0 | 0 | 0 | 0 | 0 | 0 | 0 | 0 | 0 | 0 | 0 | 0 | 0 | 0 | 0 | 0 | 0 | 0 | 0 | 0 | 0 | 0 | 0 | 0 | 0 | 0 | 0 | 0 | 0 | 0 | 0 | 0 | 0 | 0 | 0 | 0 | 0 | 0 | 0 | 0 | 0 | 0 | 0 | 0 | 0 | 0 | 0 | 0 | 0 | 0 | 0 | 0 | 0 | 0 | 0 | 0 | 0 | 0 | 0 | 0 | 0 | 0 | 0 | 0 | 0 | 0 | 0 | 0 | 0 | 0 | 0 | 0 | 0 | 0 | 0 | 0 | 0 | 0 | 0 | 0 | 0 | 0 | 0 | 0 | 0 | 0 | 0 | 0 | 0 | 0 | 0 | 0 | 0 | 0 | 0 | 0 | 0 | 0 | 0 | 0 | 0 | 0 | 0 | 0 | 0 | 0 | 0 | 0 | 0 | 0 | 0 | 0 | 0 | 0 | 0 | 0 | 0 | 0 | 0 | 0 | 0 | 0 | 0 | 0 | 0 | 0 | 0 | 0 | 0 | 0 | 0 | 0 | 0 | 0 | 0 | 0 | 0 | 0 | 0 | 0 | 0 | 0 | 0 | 0 | 0 | 0 | 0 | 0 | 0 | 0 | 0 | 0 | 0 | 0 | 0 | 0 | 0 | 0 | 0 | 0 | 0 | 0 | 0 | 0 | 0 | 0 | 0 | 0 | 0 | 0 | 0 | 0 | 0 | 0 | 0 | 0 | 0 | 0 | 0 | 0 | 0 | 0 | 0 | 0 | 0 | 0 | 0 | 1 | 0 | 0 | 0 | 0 | 0 | 0 | 0 | 0 | 0 | 0 | 0 | 0 | 0 | 0 | 0 | 0 | 0 | 0 | 0 | 0 | 0 | 0 | 0 | 0 | 0 | 0 | 0 | 0 | 0 | 0 | 0 | 0 | 0 | 0 | 0 | 0 | 0 | 0 | 0 | 0 | 0 | 0 | 0 | 0 | 0 | 0 | 0 | 0 | 0 | 0 | 0 | 0 | 0 | 0 | 0 | 0 | 0 | 0 | 0 | 0 | 0 | 0 | 0 | 0 | 0 | 0 | 0 | 0 | 0 | 0 | 0 | 0 | 0 | 0 | 0 | 0 | 0 | 0 | 0 | 0 | 0 | 0 | 0 | 0 | 0 | 0 | 0 | 0 | 0 | 0 | 0 | 0 | 0 | 0 | 0 | 0 | 0 | 0 | 0 | 0 | 0 | 0 | 0 | 0 | 0 | 0 | 0 | 0 | 0 | 0 | 0 | 0 | 0 | 0 | 0 | 0 | 0 | 0 | 0 | 0 | 0 | 0 | 0 | 0 | 0 | 0 | 0 | 0 | 0 | 0 | 0 | 0 | 0 | 0 | 0 | 0 | 0 | 0 | 0 | 0 | 0 | 0 | 0 | 0 | 0 | 0 | 0 | 0 | 0 | 0 | 0 | 0 | 0 | 0 | 0 | 0 | 0 | 0 | 0 | 0 | 0 | 0 | 0 | 0 | 0 | 0 | 0 | 0 | 0 | 0 | 0 | 0 | 0 | 0 | 0 | 0 | 0 | 0 | 0 | 0 | 0 | 0 | 0 | 0 | 0 | 0 | 0 | 0
50 | OC(C)C | 2 | 0 | 1 | 0 | 0 | 0 | 0 | 0 | 0 | 0 | 0 | 0 | 0 | 0 | 0 | 0 | 0 | 0 | 0 | 0 | 0 | 0 | 0 | 0 | 0 | 0 | 0 | 0 | 1 | 0 | 0 | 0 | 0 | 0 | 0 | 0 | 0 | 0 | 0 | 0 | 0 | 0 | 0 | 0 | 0 | 0 | 0 | 0 | 0 | 0 | 0 | 0 | 0 | 0 | 0 | 0 | 0 | 0 | 0 | 0 | 0 | 0 | 0 | 0 | 0 | 0 | 0 | 0 | 0 | 0 | 0 | 0 | 0 | 0 | 0 | 0 | 0 | 0 | 0 | 0 | 0 | 0 | 0 | 0 | 0 | 0 | 0 | 0 | 0 | 0 | 0 | 0 | 0 | 0 | 0 | 0 | 0 | 0 | 0 | 0 | 0 | 0 | 0 | 0 | 0 | 0 | 0 | 0 | 0 | 0 | 0 | 0 | 0 | 0 | 0 | 0 | 0 | 0 | 0 | 0 | 0 | 0 | 0 | 0 | 0 | 0 | 0 | 0 | 0 | 0 | 0 | 0 | 0 | 0 | 0 | 0 | 0 | 0 | 0 | 0 | 0 | 0 | 0 | 0 | 0 | 0 | 0 | 0 | 0 | 0 | 0 | 0 | 0 | 0 | 0 | 0 | 0 | 0 | 0 | 0 | 0 | 0 | 0 | 0 | 0 | 0 | 0 | 0 | 0 | 0 | 0 | 0 | 0 | 0 | 0 | 0 | 0 | 0 | 0 | 0 | 0 | 0 | 0 | 0 | 0 | 0 | 0 | 0 | 0 | 0 | 0 | 0 | 0 | 0 | 0 | 0 | 0 | 0 | 0 | 0 | 0 | 0 | 0 | 0 | 0 | 0 | 0 | 0 | 0 | 0 | 0 | 0 | 0 | 0 | 0 | 0 | 0 | 0 | 0 | 0 | 1 | 0 | 0 | 0 | 0 | 0 | 0 | 0 | 0 | 0 | 0 | 0 | 0 | 0 | 0 | 1 | 0 | 0 | 0 | 0 | 0 | 0 | 0 | 0 | 0 | 0 | 0 | 0 | 0 | 0 | 0 | 0 | 0 | 0 | 0 | 0 | 0 | 0 | 0 | 0 | 0 | 0 | 0 | 0 | 0 | 0 | 0 | 0 | 0 | 0 | 0 | 0 | 0 | 0 | 0 | 0 | 0 | 0 | 0 | 0 | 0 | 0 | 0 | 0 | 0 | 0 | 0 | 0 | 0 | 0 | 0 | 0 | 0 | 0 | 0 | 0 | 0 | 0 | 0 | 0 | 0 | 0 | 0 | 0 | 0 | 0 | 0 | 0 | 0 | 0 | 0 | 0 | 0 | 0 | 0 | 0 | 0 | 0 | 0 | 0 | 0 | 0 | 0 | 0 | 0 | 0 | 0 | 0 | 0 | 0 | 0 | 0 | 0 | 0 | 0 | 0 | 0 | 0 | 0 | 0 | 0 | 0 | 0 | 0 | 0 | 0 | 0 | 0 | 0 | 0 | 0 | 0 | 0 | 0 | 0 | 0 | 0 | 0 | 0 | 0 | 0 | 0 | 0 | 0 | 0 | 0 | 0 | 0 | 0 | 0 | 0 | 0 | 0 | 0 | 0 | 0 | 0 | 0 | 0 | 0 | 0 | 0 | 0 | 0 | 0 | 0 | 0 | 0 | 0 | 0 | 0 | 0 | 0 | 0 | 0 | 0 | 0 | 0 | 0 | 0 | 0 | 0 | 0 | 0 | 0 | 0 | 0 | 0 | 0 | 0 | 0 | 0 | 0 | 0 | 0 | 0 | 0 | 0 | 0 | 0 | 0 | 0 | 0 | 0
51 | C=CCCCCCC | 1 | 5 | 0 | 0 | 1 | 0 | 0 | 0 | 0 | 0 | 0 | 0 | 0 | 0 | 0 | 0 | 0 | 0 | 0 | 0 | 0 | 0 | 0 | 0 | 0 | 0 | 0 | 0 | 0 | 0 | 0 | 0 | 0 | 0 | 0 | 0 | 0 | 0 | 0 | 0 | 0 | 0 | 0 | 0 | 0 | 0 | 0 | 0 | 0 | 0 | 0 | 0 | 0 | 0 | 0 | 0 | 0 | 0 | 0 | 0 | 0 | 0 | 0 | 0 | 0 | 0 | 0 | 0 | 0 | 0 | 0 | 0 | 0 | 0 | 0 | 0 | 0 | 0 | 0 | 0 | 0 | 0 | 0 | 0 | 0 | 0 | 0 | 0 | 0 | 0 | 0 | 0 | 0 | 0 | 0 | 0 | 0 | 0 | 0 | 0 | 0 | 0 | 0 | 0 | 0 | 0 | 0 | 0 | 0 | 0 | 0 | 0 | 0 | 0 | 0 | 0 | 0 | 0 | 0 | 0 | 0 | 0 | 0 | 0 | 0 | 0 | 0 | 0 | 0 | 0 | 0 | 0 | 0 | 0 | 0 | 0 | 0 | 0 | 0 | 0 | 0 | 0 | 0 | 0 | 0 | 0 | 0 | 0 | 0 | 0 | 0 | 0 | 0 | 0 | 0 | 0 | 0 | 0 | 0 | 0 | 0 | 0 | 0 | 0 | 0 | 0 | 0 | 0 | 0 | 0 | 0 | 0 | 0 | 0 | 0 | 0 | 0 | 0 | 0 | 0 | 0 | 0 | 0 | 0 | 0 | 0 | 0 | 0 | 0 | 0 | 0 | 0 | 0 | 0 | 0 | 0 | 0 | 0 | 0 | 0 | 0 | 0 | 0 | 0 | 0 | 0 | 0 | 0 | 0 | 0 | 0 | 0 | 0 | 0 | 0 | 0 | 0 | 0 | 0 | 0 | 0 | 0 | 0 | 0 | 0 | 0 | 0 | 1 | 0 | 0 | 0 | 0 | 0 | 0 | 0 | 0 | 0 | 0 | 0 | 0 | 0 | 0 | 0 | 0 | 0 | 0 | 0 | 0 | 0 | 0 | 0 | 0 | 0 | 0 | 0 | 0 | 0 | 0 | 0 | 0 | 0 | 0 | 0 | 0 | 0 | 0 | 0 | 0 | 0 | 0 | 0 | 0 | 0 | 0 | 0 | 0 | 0 | 0 | 0 | 0 | 0 | 0 | 0 | 0 | 0 | 0 | 0 | 0 | 0 | 0 | 0 | 0 | 0 | 0 | 0 | 0 | 0 | 0 | 0 | 0 | 0 | 0 | 0 | 0 | 0 | 0 | 0 | 0 | 0 | 0 | 0 | 0 | 0 | 0 | 0 | 0 | 0 | 0 | 0 | 0 | 0 | 0 | 0 | 0 | 0 | 0 | 0 | 0 | 0 | 0 | 0 | 0 | 0 | 0 | 0 | 0 | 0 | 0 | 0 | 0 | 0 | 0 | 0 | 0 | 0 | 0 | 0 | 0 | 0 | 0 | 0 | 0 | 0 | 0 | 0 | 0 | 0 | 0 | 0 | 0 | 0 | 0 | 0 | 0 | 0 | 0 | 0 | 0 | 0 | 0 | 0 | 0 | 0 | 0 | 0 | 0 | 0 | 0 | 0 | 0 | 0 | 0 | 0 | 0 | 0 | 0 | 0 | 0 | 0 | 0 | 0 | 0 | 0 | 0 | 0 | 0 | 0 | 0 | 0 | 0 | 0 | 0 | 0 | 0 | 0 | 0 | 0 | 0 | 0 | 0 | 0 | 0 | 0 | 0 | 0 | 0 | 0 | 0 | 0 | 0 | 0 | 0 | 0 | 0
52 | COC | 1 | 0 | 0 | 0 | 0 | 0 | 0 | 0 | 0 | 0 | 0 | 0 | 0 | 0 | 0 | 0 | 0 | 0 | 0 | 0 | 0 | 0 | 0 | 0 | 0 | 0 | 0 | 0 | 0 | 0 | 0 | 0 | 0 | 0 | 0 | 0 | 0 | 0 | 0 | 0 | 0 | 0 | 0 | 0 | 0 | 0 | 0 | 0 | 1 | 0 | 0 | 0 | 0 | 0 | 0 | 0 | 0 | 0 | 0 | 0 | 0 | 0 | 0 | 0 | 0 | 0 | 0 | 0 | 0 | 0 | 0 | 0 | 0 | 0 | 0 | 0 | 0 | 0 | 0 | 0 | 0 | 0 | 0 | 0 | 0 | 0 | 0 | 0 | 0 | 0 | 0 | 0 | 0 | 0 | 0 | 0 | 0 | 0 | 0 | 0 | 0 | 0 | 0 | 0 | 0 | 0 | 0 | 0 | 0 | 0 | 0 | 0 | 0 | 0 | 0 | 0 | 0 | 0 | 0 | 0 | 0 | 0 | 0 | 0 | 0 | 0 | 0 | 0 | 0 | 0 | 0 | 0 | 0 | 0 | 0 | 0 | 0 | 0 | 0 | 0 | 0 | 0 | 0 | 0 | 0 | 0 | 0 | 0 | 0 | 0 | 0 | 0 | 0 | 0 | 0 | 0 | 0 | 0 | 0 | 0 | 0 | 0 | 0 | 0 | 0 | 0 | 0 | 0 | 0 | 0 | 0 | 0 | 0 | 0 | 0 | 0 | 0 | 0 | 0 | 0 | 0 | 0 | 0 | 0 | 0 | 0 | 0 | 0 | 0 | 0 | 0 | 0 | 0 | 0 | 0 | 0 | 0 | 0 | 0 | 0 | 0 | 0 | 0 | 0 | 0 | 0 | 0 | 0 | 0 | 0 | 0 | 0 | 0 | 0 | 0 | 0 | 0 | 0 | 0 | 0 | 0 | 0 | 0 | 0 | 0 | 0 | 0 | 0 | 0 | 0 | 0 | 0 | 0 | 0 | 0 | 0 | 0 | 0 | 0 | 0 | 0 | 0 | 0 | 0 | 0 | 0 | 0 | 0 | 0 | 0 | 0 | 0 | 0 | 0 | 0 | 0 | 0 | 0 | 0 | 0 | 0 | 0 | 0 | 0 | 0 | 0 | 0 | 0 | 0 | 0 | 0 | 0 | 0 | 0 | 0 | 0 | 0 | 0 | 0 | 0 | 0 | 0 | 0 | 0 | 0 | 0 | 0 | 0 | 0 | 0 | 0 | 0 | 0 | 0 | 0 | 0 | 0 | 0 | 0 | 0 | 0 | 0 | 0 | 0 | 0 | 0 | 0 | 0 | 0 | 0 | 0 | 0 | 0 | 0 | 0 | 0 | 0 | 0 | 0 | 0 | 0 | 0 | 0 | 0 | 0 | 0 | 0 | 0 | 0 | 0 | 0 | 0 | 0 | 0 | 0 | 0 | 0 | 0 | 0 | 0 | 0 | 0 | 0 | 0 | 0 | 0 | 0 | 0 | 0 | 0 | 0 | 0 | 0 | 0 | 0 | 0 | 0 | 0 | 0 | 0 | 0 | 0 | 0 | 0 | 0 | 0 | 0 | 0 | 0 | 0 | 0 | 0 | 0 | 0 | 0 | 0 | 0 | 0 | 0 | 0 | 0 | 0 | 0 | 0 | 0 | 0 | 0 | 0 | 0 | 0 | 0 | 0 | 0 | 0 | 0 | 0 | 0 | 0 | 0 | 0 | 0 | 0 | 0 | 0 | 0 | 0 | 0 | 0 | 0 | 0 | 0 | 0 | 0 | 0 | 0 | 0 | 0 | 0 | 0 | 0 | 0 | 0 | 0 | 0
53 | OCC | 1 | 1 | 0 | 0 | 0 | 0 | 0 | 0 | 0 | 0 | 0 | 0 | 0 | 0 | 0 | 0 | 0 | 0 | 0 | 0 | 0 | 0 | 0 | 0 | 0 | 0 | 0 | 0 | 1 | 0 | 0 | 0 | 0 | 0 | 0 | 0 | 0 | 0 | 0 | 0 | 0 | 0 | 0 | 0 | 0 | 0 | 0 | 0 | 0 | 0 | 0 | 0 | 0 | 0 | 0 | 0 | 0 | 0 | 0 | 0 | 0 | 0 | 0 | 0 | 0 | 0 | 0 | 0 | 0 | 0 | 0 | 0 | 0 | 0 | 0 | 0 | 0 | 0 | 0 | 0 | 0 | 0 | 0 | 0 | 0 | 0 | 0 | 0 | 0 | 0 | 0 | 0 | 0 | 0 | 0 | 0 | 0 | 0 | 0 | 0 | 0 | 0 | 0 | 0 | 0 | 0 | 0 | 0 | 0 | 0 | 0 | 0 | 0 | 0 | 0 | 0 | 0 | 0 | 0 | 0 | 0 | 0 | 0 | 0 | 0 | 0 | 0 | 0 | 0 | 0 | 0 | 0 | 0 | 0 | 0 | 0 | 0 | 0 | 0 | 0 | 0 | 0 | 0 | 0 | 0 | 0 | 0 | 0 | 0 | 0 | 0 | 0 | 0 | 0 | 0 | 0 | 0 | 0 | 0 | 0 | 0 | 0 | 0 | 0 | 0 | 0 | 0 | 0 | 0 | 0 | 0 | 0 | 0 | 0 | 0 | 0 | 0 | 0 | 0 | 0 | 0 | 0 | 0 | 0 | 0 | 0 | 0 | 0 | 0 | 0 | 0 | 0 | 0 | 0 | 0 | 0 | 0 | 0 | 0 | 0 | 0 | 0 | 0 | 0 | 0 | 0 | 0 | 0 | 0 | 0 | 0 | 0 | 0 | 0 | 0 | 0 | 0 | 0 | 0 | 0 | 0 | 0 | 0 | 0 | 0 | 0 | 0 | 0 | 0 | 0 | 0 | 0 | 0 | 0 | 0 | 0 | 0 | 0 | 0 | 0 | 0 | 0 | 0 | 0 | 0 | 0 | 0 | 0 | 0 | 0 | 0 | 0 | 0 | 0 | 0 | 0 | 0 | 0 | 0 | 0 | 0 | 0 | 0 | 0 | 0 | 0 | 0 | 0 | 0 | 0 | 0 | 0 | 0 | 0 | 0 | 0 | 0 | 0 | 0 | 0 | 0 | 0 | 0 | 0 | 0 | 0 | 0 | 0 | 0 | 0 | 0 | 0 | 0 | 0 | 0 | 0 | 0 | 0 | 0 | 0 | 0 | 0 | 0 | 0 | 0 | 0 | 0 | 0 | 0 | 0 | 0 | 0 | 0 | 0 | 0 | 0 | 0 | 0 | 0 | 0 | 0 | 0 | 0 | 0 | 0 | 0 | 0 | 0 | 0 | 0 | 0 | 0 | 0 | 0 | 0 | 0 | 0 | 0 | 0 | 0 | 0 | 0 | 0 | 0 | 0 | 0 | 0 | 0 | 0 | 0 | 0 | 0 | 0 | 0 | 0 | 0 | 0 | 0 | 0 | 0 | 0 | 0 | 0 | 0 | 0 | 0 | 0 | 0 | 0 | 0 | 0 | 0 | 0 | 0 | 0 | 0 | 0 | 0 | 0 | 0 | 0 | 0 | 0 | 0 | 0 | 0 | 0 | 0 | 0 | 0 | 0 | 0 | 0 | 0 | 0 | 0 | 0 | 0 | 0 | 0 | 0 | 0 | 0 | 0 | 0 | 0 | 0 | 0 | 0 | 0 | 0 | 0 | 0 | 0 | 0 | 0 | 0 | 0 | 0 | 0 | 0 | 0 | 0 | 0
54 | COC(=O)C(O)C | 2 | 0 | 0 | 0 | 0 | 0 | 0 | 0 | 0 | 0 | 0 | 0 | 0 | 0 | 0 | 0 | 0 | 0 | 0 | 0 | 0 | 0 | 0 | 0 | 0 | 0 | 0 | 0 | 1 | 0 | 0 | 0 | 0 | 0 | 0 | 0 | 0 | 0 | 0 | 0 | 0 | 1 | 0 | 0 | 0 | 0 | 0 | 0 | 0 | 0 | 0 | 0 | 0 | 0 | 0 | 0 | 0 | 0 | 0 | 0 | 0 | 0 | 0 | 0 | 0 | 0 | 0 | 0 | 0 | 0 | 0 | 0 | 0 | 0 | 0 | 0 | 0 | 0 | 0 | 0 | 0 | 0 | 0 | 0 | 0 | 0 | 0 | 0 | 0 | 0 | 0 | 0 | 0 | 0 | 0 | 0 | 0 | 0 | 0 | 0 | 0 | 0 | 0 | 0 | 0 | 0 | 0 | 0 | 0 | 0 | 0 | 0 | 0 | 0 | 0 | 0 | 0 | 0 | 0 | 0 | 0 | 0 | 0 | 0 | 0 | 0 | 0 | 0 | 0 | 0 | 0 | 0 | 0 | 0 | 0 | 0 | 0 | 0 | 0 | 0 | 0 | 0 | 0 | 0 | 0 | 0 | 0 | 0 | 0 | 0 | 0 | 0 | 0 | 0 | 0 | 0 | 0 | 0 | 0 | 0 | 0 | 0 | 0 | 0 | 0 | 0 | 0 | 0 | 0 | 0 | 0 | 0 | 0 | 0 | 0 | 0 | 0 | 0 | 0 | 0 | 0 | 0 | 0 | 0 | 0 | 0 | 0 | 0 | 0 | 0 | 0 | 0 | 0 | 0 | 0 | 0 | 0 | 0 | 0 | 0 | 0 | 0 | 0 | 0 | 0 | 0 | 0 | 0 | 0 | 0 | 0 | 0 | 0 | 0 | 0 | 0 | 0 | 0 | 0 | 0 | 0 | 0 | 0 | 0 | 0 | 0 | 0 | 0 | 0 | 0 | 0 | 0 | 0 | 0 | 0 | 0 | 0 | 0 | 0 | 1 | 0 | 0 | 0 | 0 | 0 | 0 | 0 | 0 | 0 | 0 | 0 | 0 | 0 | 0 | 0 | 0 | 0 | 0 | 0 | 0 | 0 | 0 | 0 | 0 | 0 | 0 | 0 | 0 | 0 | 0 | 0 | 0 | 0 | 0 | 0 | 0 | 0 | 0 | 0 | 0 | 0 | 0 | 0 | 0 | 0 | 0 | 0 | 0 | 0 | 0 | 0 | 0 | 0 | 0 | 0 | 0 | 0 | 0 | 0 | 0 | 0 | 0 | 0 | 0 | 0 | 0 | 0 | 0 | 0 | 0 | 0 | 0 | 0 | 0 | 0 | 0 | 0 | 0 | 0 | 0 | 0 | 0 | 0 | 0 | 0 | 0 | 0 | 0 | 0 | 0 | 0 | 0 | 0 | 0 | 0 | 0 | 0 | 0 | 0 | 0 | 0 | 0 | 0 | 0 | 0 | 0 | 0 | 0 | 0 | 0 | 0 | 0 | 0 | 0 | 0 | 0 | 0 | 0 | 0 | 0 | 0 | 0 | 0 | 0 | 0 | 0 | 0 | 0 | 0 | 0 | 0 | 0 | 0 | 0 | 0 | 0 | 0 | 0 | 0 | 0 | 0 | 0 | 0 | 0 | 0 | 0 | 0 | 0 | 0 | 0 | 0 | 0 | 0 | 0 | 0 | 0 | 0 | 0 | 0 | 0 | 0 | 0 | 0 | 0 | 0 | 0 | 0 | 0 | 0 | 0 | 0 | 0 | 0 | 0 | 0 | 0 | 0 | 0 | 0 | 0 | 0 | 0 | 0 | 0
55 | OCCCC | 1 | 3 | 0 | 0 | 0 | 0 | 0 | 0 | 0 | 0 | 0 | 0 | 0 | 0 | 0 | 0 | 0 | 0 | 0 | 0 | 0 | 0 | 0 | 0 | 0 | 0 | 0 | 0 | 1 | 0 | 0 | 0 | 0 | 0 | 0 | 0 | 0 | 0 | 0 | 0 | 0 | 0 | 0 | 0 | 0 | 0 | 0 | 0 | 0 | 0 | 0 | 0 | 0 | 0 | 0 | 0 | 0 | 0 | 0 | 0 | 0 | 0 | 0 | 0 | 0 | 0 | 0 | 0 | 0 | 0 | 0 | 0 | 0 | 0 | 0 | 0 | 0 | 0 | 0 | 0 | 0 | 0 | 0 | 0 | 0 | 0 | 0 | 0 | 0 | 0 | 0 | 0 | 0 | 0 | 0 | 0 | 0 | 0 | 0 | 0 | 0 | 0 | 0 | 0 | 0 | 0 | 0 | 0 | 0 | 0 | 0 | 0 | 0 | 0 | 0 | 0 | 0 | 0 | 0 | 0 | 0 | 0 | 0 | 0 | 0 | 0 | 0 | 0 | 0 | 0 | 0 | 0 | 0 | 0 | 0 | 0 | 0 | 0 | 0 | 0 | 0 | 0 | 0 | 0 | 0 | 0 | 0 | 0 | 0 | 0 | 0 | 0 | 0 | 0 | 0 | 0 | 0 | 0 | 0 | 0 | 0 | 0 | 0 | 0 | 0 | 0 | 0 | 0 | 0 | 0 | 0 | 0 | 0 | 0 | 0 | 0 | 0 | 0 | 0 | 0 | 0 | 0 | 0 | 0 | 0 | 0 | 0 | 0 | 0 | 0 | 0 | 0 | 0 | 0 | 0 | 0 | 0 | 0 | 0 | 0 | 0 | 0 | 0 | 0 | 0 | 0 | 0 | 0 | 0 | 0 | 0 | 0 | 0 | 0 | 0 | 0 | 0 | 0 | 0 | 0 | 0 | 0 | 0 | 0 | 0 | 0 | 0 | 0 | 0 | 0 | 0 | 0 | 0 | 0 | 0 | 0 | 0 | 0 | 0 | 0 | 0 | 0 | 0 | 0 | 0 | 0 | 0 | 0 | 0 | 0 | 0 | 0 | 0 | 0 | 0 | 0 | 0 | 0 | 0 | 0 | 0 | 0 | 0 | 0 | 0 | 0 | 0 | 0 | 0 | 0 | 0 | 0 | 0 | 0 | 0 | 0 | 0 | 0 | 0 | 0 | 0 | 0 | 0 | 0 | 0 | 0 | 0 | 0 | 0 | 0 | 0 | 0 | 0 | 0 | 0 | 0 | 0 | 0 | 0 | 0 | 0 | 0 | 0 | 0 | 0 | 0 | 0 | 0 | 0 | 0 | 0 | 0 | 0 | 0 | 0 | 0 | 0 | 0 | 0 | 0 | 0 | 0 | 0 | 0 | 0 | 0 | 0 | 0 | 0 | 0 | 0 | 0 | 0 | 0 | 0 | 0 | 0 | 0 | 0 | 0 | 0 | 0 | 0 | 0 | 0 | 0 | 0 | 0 | 0 | 0 | 0 | 0 | 0 | 0 | 0 | 0 | 0 | 0 | 0 | 0 | 0 | 0 | 0 | 0 | 0 | 0 | 0 | 0 | 0 | 0 | 0 | 0 | 0 | 0 | 0 | 0 | 0 | 0 | 0 | 0 | 0 | 0 | 0 | 0 | 0 | 0 | 0 | 0 | 0 | 0 | 0 | 0 | 0 | 0 | 0 | 0 | 0 | 0 | 0 | 0 | 0 | 0 | 0 | 0 | 0 | 0 | 0 | 0 | 0 | 0 | 0 | 0 | 0 | 0 | 0 | 0 | 0 | 0 | 0 | 0 | 0 | 0 | 0 | 0
56 | FCC(F)(F)F | 0 | 0 | 0 | 0 | 0 | 0 | 0 | 0 | 0 | 0 | 0 | 0 | 0 | 0 | 0 | 0 | 0 | 0 | 0 | 0 | 0 | 0 | 0 | 0 | 0 | 0 | 0 | 0 | 0 | 0 | 0 | 0 | 0 | 0 | 0 | 0 | 0 | 0 | 0 | 0 | 0 | 0 | 0 | 0 | 0 | 0 | 0 | 0 | 0 | 0 | 0 | 0 | 0 | 0 | 0 | 0 | 0 | 0 | 0 | 0 | 0 | 0 | 0 | 0 | 0 | 0 | 0 | 0 | 0 | 0 | 0 | 0 | 0 | 0 | 0 | 0 | 0 | 0 | 0 | 0 | 0 | 0 | 0 | 0 | 0 | 0 | 0 | 0 | 0 | 0 | 0 | 0 | 0 | 0 | 0 | 0 | 0 | 0 | 0 | 0 | 0 | 0 | 0 | 0 | 0 | 0 | 0 | 0 | 0 | 0 | 0 | 0 | 0 | 1 | 0 | 0 | 0 | 0 | 1 | 0 | 0 | 0 | 0 | 0 | 0 | 0 | 0 | 0 | 0 | 0 | 0 | 0 | 0 | 0 | 0 | 0 | 0 | 0 | 0 | 0 | 0 | 0 | 0 | 0 | 0 | 0 | 0 | 0 | 0 | 0 | 0 | 0 | 0 | 0 | 0 | 0 | 0 | 0 | 0 | 0 | 0 | 0 | 0 | 0 | 0 | 0 | 0 | 0 | 0 | 0 | 0 | 0 | 0 | 0 | 0 | 0 | 0 | 0 | 0 | 0 | 0 | 0 | 0 | 0 | 0 | 0 | 0 | 0 | 0 | 0 | 0 | 0 | 0 | 0 | 0 | 0 | 0 | 0 | 0 | 0 | 0 | 0 | 0 | 0 | 0 | 0 | 0 | 0 | 0 | 0 | 0 | 0 | 0 | 0 | 0 | 0 | 0 | 0 | 0 | 0 | 0 | 0 | 0 | 0 | 0 | 0 | 0 | 0 | 0 | 0 | 0 | 0 | 0 | 0 | 0 | 0 | 0 | 0 | 0 | 0 | 0 | 0 | 0 | 0 | 0 | 0 | 0 | 0 | 0 | 0 | 0 | 0 | 0 | 0 | 0 | 0 | 0 | 0 | 0 | 0 | 0 | 0 | 0 | 0 | 0 | 0 | 0 | 0 | 0 | 0 | 0 | 0 | 0 | 0 | 0 | 0 | 0 | 0 | 0 | 0 | 0 | 0 | 0 | 0 | 0 | 0 | 0 | 0 | 0 | 0 | 0 | 0 | 0 | 0 | 0 | 0 | 0 | 0 | 0 | 0 | 0 | 0 | 0 | 0 | 0 | 0 | 0 | 0 | 0 | 0 | 0 | 0 | 0 | 0 | 0 | 0 | 0 | 0 | 0 | 0 | 0 | 0 | 0 | 0 | 0 | 0 | 0 | 0 | 0 | 0 | 0 | 0 | 0 | 0 | 0 | 0 | 0 | 0 | 0 | 0 | 0 | 0 | 0 | 0 | 0 | 0 | 0 | 0 | 0 | 0 | 0 | 0 | 0 | 0 | 0 | 0 | 0 | 0 | 0 | 0 | 0 | 0 | 0 | 0 | 0 | 0 | 0 | 0 | 0 | 0 | 0 | 0 | 0 | 0 | 0 | 0 | 0 | 0 | 0 | 0 | 0 | 0 | 0 | 0 | 0 | 0 | 0 | 0 | 0 | 0 | 0 | 0 | 0 | 0 | 0 | 0 | 0 | 0 | 0 | 0 | 0 | 0 | 0 | 0 | 0 | 0 | 0 | 0 | 0 | 0 | 0 | 0 | 0 | 0 | 0 | 0 | 0 | 0 | 0 | 0 | 0 | 0 | 0 | 0
57 | OCCO | 0 | 2 | 0 | 0 | 0 | 0 | 0 | 0 | 0 | 0 | 0 | 0 | 0 | 0 | 0 | 0 | 0 | 0 | 0 | 0 | 0 | 0 | 0 | 0 | 0 | 0 | 0 | 0 | 2 | 0 | 0 | 0 | 0 | 0 | 0 | 0 | 0 | 0 | 0 | 0 | 0 | 0 | 0 | 0 | 0 | 0 | 0 | 0 | 0 | 0 | 0 | 0 | 0 | 0 | 0 | 0 | 0 | 0 | 0 | 0 | 0 | 0 | 0 | 0 | 0 | 0 | 0 | 0 | 0 | 0 | 0 | 0 | 0 | 0 | 0 | 0 | 0 | 0 | 0 | 0 | 0 | 0 | 0 | 0 | 0 | 0 | 0 | 0 | 0 | 0 | 0 | 0 | 0 | 0 | 0 | 0 | 0 | 0 | 0 | 0 | 0 | 0 | 0 | 0 | 0 | 0 | 0 | 0 | 0 | 0 | 0 | 0 | 0 | 0 | 0 | 0 | 0 | 0 | 0 | 0 | 0 | 0 | 0 | 0 | 0 | 0 | 0 | 0 | 0 | 0 | 0 | 0 | 0 | 0 | 0 | 0 | 0 | 0 | 0 | 0 | 0 | 0 | 0 | 0 | 0 | 0 | 0 | 0 | 0 | 0 | 0 | 0 | 0 | 0 | 0 | 0 | 0 | 0 | 0 | 0 | 0 | 0 | 0 | 0 | 0 | 0 | 0 | 0 | 0 | 0 | 0 | 0 | 0 | 0 | 0 | 0 | 0 | 0 | 0 | 0 | 0 | 0 | 0 | 0 | 0 | 0 | 0 | 0 | 0 | 0 | 0 | 0 | 0 | 0 | 0 | 0 | 0 | 0 | 0 | 0 | 0 | 0 | 0 | 0 | 0 | 0 | 0 | 0 | 0 | 0 | 0 | 0 | 0 | 0 | 0 | 0 | 0 | 0 | 0 | 0 | 0 | 0 | 0 | 0 | 0 | 0 | 0 | 0 | 0 | 0 | 0 | 0 | 0 | 0 | 0 | 0 | 0 | 0 | 0 | 0 | 1 | 0 | 0 | 0 | 0 | 0 | 0 | 0 | 0 | 0 | 0 | 0 | 0 | 0 | 0 | 0 | 0 | 0 | 0 | 0 | 0 | 0 | 0 | 0 | 0 | 0 | 0 | 0 | 0 | 0 | 0 | 0 | 0 | 0 | 0 | 0 | 0 | 0 | 0 | 0 | 0 | 0 | 0 | 0 | 0 | 0 | 0 | 0 | 0 | 0 | 0 | 0 | 0 | 0 | 0 | 0 | 0 | 0 | 0 | 0 | 0 | 0 | 0 | 0 | 0 | 0 | 0 | 0 | 0 | 0 | 0 | 0 | 0 | 0 | 0 | 0 | 0 | 0 | 0 | 0 | 0 | 0 | 0 | 0 | 0 | 0 | 0 | 0 | 0 | 0 | 0 | 0 | 0 | 0 | 0 | 0 | 0 | 0 | 0 | 0 | 0 | 0 | 0 | 0 | 0 | 0 | 0 | 0 | 0 | 0 | 0 | 0 | 0 | 0 | 0 | 0 | 0 | 0 | 0 | 0 | 0 | 0 | 0 | 0 | 0 | 0 | 0 | 0 | 0 | 0 | 0 | 0 | 0 | 0 | 0 | 0 | 0 | 0 | 0 | 0 | 0 | 0 | 0 | 0 | 0 | 0 | 0 | 0 | 0 | 0 | 0 | 0 | 0 | 0 | 0 | 0 | 0 | 0 | 0 | 0 | 0 | 0 | 0 | 0 | 0 | 0 | 0 | 0 | 0 | 0 | 0 | 0 | 0 | 0 | 0 | 0 | 0 | 0 | 0 | 0 | 0 | 0 | 0 | 0
58 | CCOC(=O)C(O)C | 2 | 1 | 0 | 0 | 0 | 0 | 0 | 0 | 0 | 0 | 0 | 0 | 0 | 0 | 0 | 0 | 0 | 0 | 0 | 0 | 0 | 0 | 0 | 0 | 0 | 0 | 0 | 0 | 1 | 0 | 0 | 0 | 0 | 0 | 0 | 0 | 0 | 0 | 0 | 0 | 0 | 1 | 0 | 0 | 0 | 0 | 0 | 0 | 0 | 0 | 0 | 0 | 0 | 0 | 0 | 0 | 0 | 0 | 0 | 0 | 0 | 0 | 0 | 0 | 0 | 0 | 0 | 0 | 0 | 0 | 0 | 0 | 0 | 0 | 0 | 0 | 0 | 0 | 0 | 0 | 0 | 0 | 0 | 0 | 0 | 0 | 0 | 0 | 0 | 0 | 0 | 0 | 0 | 0 | 0 | 0 | 0 | 0 | 0 | 0 | 0 | 0 | 0 | 0 | 0 | 0 | 0 | 0 | 0 | 0 | 0 | 0 | 0 | 0 | 0 | 0 | 0 | 0 | 0 | 0 | 0 | 0 | 0 | 0 | 0 | 0 | 0 | 0 | 0 | 0 | 0 | 0 | 0 | 0 | 0 | 0 | 0 | 0 | 0 | 0 | 0 | 0 | 0 | 0 | 0 | 0 | 0 | 0 | 0 | 0 | 0 | 0 | 0 | 0 | 0 | 0 | 0 | 0 | 0 | 0 | 0 | 0 | 0 | 0 | 0 | 0 | 0 | 0 | 0 | 0 | 0 | 0 | 0 | 0 | 0 | 0 | 0 | 0 | 0 | 0 | 0 | 0 | 0 | 0 | 0 | 0 | 0 | 0 | 0 | 0 | 0 | 0 | 0 | 0 | 0 | 0 | 0 | 0 | 0 | 0 | 0 | 0 | 0 | 0 | 0 | 0 | 0 | 0 | 0 | 0 | 0 | 0 | 0 | 0 | 0 | 0 | 0 | 0 | 0 | 0 | 0 | 0 | 0 | 0 | 0 | 0 | 0 | 0 | 0 | 0 | 0 | 0 | 0 | 0 | 0 | 0 | 0 | 0 | 0 | 1 | 0 | 0 | 0 | 0 | 0 | 0 | 0 | 0 | 0 | 0 | 0 | 0 | 0 | 0 | 0 | 0 | 0 | 0 | 0 | 0 | 0 | 0 | 0 | 0 | 0 | 0 | 0 | 0 | 0 | 0 | 0 | 0 | 0 | 0 | 0 | 0 | 0 | 0 | 0 | 0 | 0 | 0 | 0 | 0 | 0 | 0 | 0 | 0 | 0 | 0 | 0 | 0 | 0 | 0 | 0 | 0 | 0 | 0 | 0 | 0 | 0 | 0 | 0 | 0 | 0 | 0 | 0 | 0 | 0 | 0 | 0 | 0 | 0 | 0 | 0 | 0 | 0 | 0 | 0 | 0 | 0 | 0 | 0 | 0 | 0 | 0 | 0 | 0 | 0 | 0 | 0 | 0 | 0 | 0 | 0 | 0 | 0 | 0 | 0 | 0 | 0 | 0 | 0 | 0 | 0 | 0 | 0 | 0 | 0 | 0 | 0 | 0 | 0 | 0 | 0 | 0 | 0 | 0 | 0 | 0 | 0 | 0 | 0 | 0 | 0 | 0 | 0 | 0 | 0 | 0 | 0 | 0 | 0 | 0 | 0 | 0 | 0 | 0 | 0 | 0 | 0 | 0 | 0 | 0 | 0 | 0 | 0 | 0 | 0 | 0 | 0 | 0 | 0 | 0 | 0 | 0 | 0 | 0 | 0 | 0 | 0 | 0 | 0 | 0 | 0 | 0 | 0 | 0 | 0 | 0 | 0 | 0 | 0 | 0 | 0 | 0 | 0 | 0 | 0 | 0 | 0 | 0 | 0 | 0
59 | O=C(C)OCCC(C)C | 2 | 2 | 1 | 0 | 0 | 0 | 0 | 0 | 0 | 0 | 0 | 0 | 0 | 0 | 0 | 0 | 0 | 0 | 0 | 0 | 0 | 0 | 0 | 0 | 0 | 0 | 0 | 0 | 0 | 0 | 0 | 0 | 0 | 0 | 0 | 0 | 0 | 0 | 0 | 1 | 0 | 0 | 0 | 0 | 0 | 0 | 0 | 0 | 0 | 0 | 0 | 0 | 0 | 0 | 0 | 0 | 0 | 0 | 0 | 0 | 0 | 0 | 0 | 0 | 0 | 0 | 0 | 0 | 0 | 0 | 0 | 0 | 0 | 0 | 0 | 0 | 0 | 0 | 0 | 0 | 0 | 0 | 0 | 0 | 0 | 0 | 0 | 0 | 0 | 0 | 0 | 0 | 0 | 0 | 0 | 0 | 0 | 0 | 0 | 0 | 0 | 0 | 0 | 0 | 0 | 0 | 0 | 0 | 0 | 0 | 0 | 0 | 0 | 0 | 0 | 0 | 0 | 0 | 0 | 0 | 0 | 0 | 0 | 0 | 0 | 0 | 0 | 0 | 0 | 0 | 0 | 0 | 0 | 0 | 0 | 0 | 0 | 0 | 0 | 0 | 0 | 0 | 0 | 0 | 0 | 0 | 0 | 0 | 0 | 0 | 0 | 0 | 0 | 0 | 0 | 0 | 0 | 0 | 0 | 0 | 0 | 0 | 0 | 0 | 0 | 0 | 0 | 0 | 0 | 0 | 0 | 0 | 0 | 0 | 0 | 0 | 0 | 0 | 0 | 0 | 0 | 0 | 0 | 0 | 0 | 0 | 0 | 0 | 0 | 0 | 0 | 0 | 0 | 0 | 0 | 0 | 0 | 0 | 0 | 0 | 0 | 0 | 0 | 0 | 0 | 0 | 0 | 0 | 0 | 0 | 0 | 0 | 0 | 0 | 0 | 0 | 0 | 0 | 0 | 0 | 1 | 0 | 0 | 0 | 0 | 0 | 0 | 0 | 0 | 0 | 0 | 0 | 0 | 0 | 0 | 0 | 0 | 0 | 0 | 0 | 0 | 0 | 0 | 0 | 0 | 0 | 0 | 0 | 0 | 0 | 0 | 0 | 0 | 0 | 0 | 0 | 0 | 0 | 0 | 0 | 0 | 0 | 0 | 0 | 0 | 0 | 0 | 0 | 0 | 0 | 0 | 0 | 0 | 0 | 0 | 0 | 0 | 0 | 0 | 0 | 0 | 0 | 0 | 0 | 0 | 0 | 0 | 0 | 0 | 0 | 0 | 0 | 0 | 0 | 0 | 0 | 0 | 0 | 0 | 0 | 0 | 0 | 0 | 0 | 0 | 0 | 0 | 0 | 0 | 0 | 0 | 0 | 0 | 0 | 0 | 0 | 0 | 0 | 0 | 0 | 0 | 0 | 0 | 0 | 0 | 0 | 0 | 0 | 0 | 0 | 0 | 0 | 0 | 0 | 0 | 0 | 0 | 0 | 0 | 0 | 0 | 0 | 0 | 0 | 0 | 0 | 0 | 0 | 0 | 0 | 0 | 0 | 0 | 0 | 0 | 0 | 0 | 0 | 0 | 0 | 0 | 0 | 0 | 0 | 0 | 0 | 0 | 0 | 0 | 0 | 0 | 0 | 0 | 0 | 0 | 0 | 0 | 0 | 0 | 0 | 0 | 0 | 0 | 0 | 0 | 0 | 0 | 0 | 0 | 0 | 0 | 0 | 0 | 0 | 0 | 0 | 0 | 0 | 0 | 0 | 0 | 0 | 0 | 0 | 0 | 0 | 0 | 0 | 0 | 0 | 0 | 0 | 0 | 0 | 0 | 0 | 0 | 0 | 0 | 0 | 0 | 0 | 0 | 0
60 | CCCCCCCCCCCCCC(=O)OCC | 2 | 12 | 0 | 0 | 0 | 0 | 0 | 0 | 0 | 0 | 0 | 0 | 0 | 0 | 0 | 0 | 0 | 0 | 0 | 0 | 0 | 0 | 0 | 0 | 0 | 0 | 0 | 0 | 0 | 0 | 0 | 0 | 0 | 0 | 0 | 0 | 0 | 0 | 0 | 0 | 1 | 0 | 0 | 0 | 0 | 0 | 0 | 0 | 0 | 0 | 0 | 0 | 0 | 0 | 0 | 0 | 0 | 0 | 0 | 0 | 0 | 0 | 0 | 0 | 0 | 0 | 0 | 0 | 0 | 0 | 0 | 0 | 0 | 0 | 0 | 0 | 0 | 0 | 0 | 0 | 0 | 0 | 0 | 0 | 0 | 0 | 0 | 0 | 0 | 0 | 0 | 0 | 0 | 0 | 0 | 0 | 0 | 0 | 0 | 0 | 0 | 0 | 0 | 0 | 0 | 0 | 0 | 0 | 0 | 0 | 0 | 0 | 0 | 0 | 0 | 0 | 0 | 0 | 0 | 0 | 0 | 0 | 0 | 0 | 0 | 0 | 0 | 0 | 0 | 0 | 0 | 0 | 0 | 0 | 0 | 0 | 0 | 0 | 0 | 0 | 0 | 0 | 0 | 0 | 0 | 0 | 0 | 0 | 0 | 0 | 0 | 0 | 0 | 0 | 0 | 0 | 0 | 0 | 0 | 0 | 0 | 0 | 0 | 0 | 0 | 0 | 0 | 0 | 0 | 0 | 0 | 0 | 0 | 0 | 0 | 0 | 0 | 0 | 0 | 0 | 0 | 0 | 0 | 0 | 0 | 0 | 0 | 0 | 0 | 0 | 0 | 0 | 0 | 0 | 0 | 0 | 0 | 0 | 0 | 0 | 0 | 0 | 0 | 0 | 0 | 0 | 0 | 0 | 0 | 0 | 0 | 0 | 0 | 0 | 0 | 0 | 0 | 0 | 0 | 0 | 0 | 0 | 0 | 0 | 0 | 0 | 0 | 0 | 0 | 0 | 0 | 0 | 0 | 0 | 0 | 0 | 0 | 0 | 0 | 0 | 0 | 0 | 0 | 0 | 0 | 0 | 0 | 0 | 0 | 0 | 0 | 0 | 0 | 0 | 0 | 0 | 0 | 0 | 0 | 0 | 0 | 0 | 0 | 0 | 0 | 0 | 0 | 0 | 0 | 0 | 0 | 0 | 0 | 0 | 0 | 0 | 0 | 0 | 0 | 0 | 0 | 0 | 0 | 0 | 0 | 0 | 0 | 0 | 0 | 0 | 0 | 0 | 0 | 0 | 0 | 0 | 0 | 0 | 0 | 0 | 0 | 0 | 0 | 0 | 0 | 0 | 0 | 0 | 0 | 0 | 0 | 0 | 0 | 0 | 0 | 0 | 0 | 0 | 0 | 0 | 0 | 0 | 0 | 0 | 0 | 0 | 0 | 0 | 0 | 0 | 0 | 0 | 0 | 0 | 0 | 0 | 0 | 0 | 0 | 0 | 0 | 0 | 0 | 0 | 0 | 0 | 0 | 0 | 0 | 0 | 0 | 0 | 0 | 0 | 0 | 0 | 0 | 0 | 0 | 0 | 0 | 0 | 0 | 0 | 0 | 0 | 0 | 0 | 0 | 0 | 0 | 0 | 0 | 0 | 0 | 0 | 0 | 0 | 0 | 0 | 0 | 0 | 0 | 0 | 0 | 0 | 0 | 0 | 0 | 0 | 0 | 0 | 0 | 0 | 0 | 0 | 0 | 0 | 0 | 0 | 0 | 0 | 0 | 0 | 0 | 0 | 0 | 0 | 0 | 0 | 0 | 0 | 0 | 0 | 0 | 0 | 0 | 0 | 0 | 0 | 0 | 0 | 0 | 0
61 | CCCCCCCCCCCC(=O)OCC | 2 | 10 | 0 | 0 | 0 | 0 | 0 | 0 | 0 | 0 | 0 | 0 | 0 | 0 | 0 | 0 | 0 | 0 | 0 | 0 | 0 | 0 | 0 | 0 | 0 | 0 | 0 | 0 | 0 | 0 | 0 | 0 | 0 | 0 | 0 | 0 | 0 | 0 | 0 | 0 | 1 | 0 | 0 | 0 | 0 | 0 | 0 | 0 | 0 | 0 | 0 | 0 | 0 | 0 | 0 | 0 | 0 | 0 | 0 | 0 | 0 | 0 | 0 | 0 | 0 | 0 | 0 | 0 | 0 | 0 | 0 | 0 | 0 | 0 | 0 | 0 | 0 | 0 | 0 | 0 | 0 | 0 | 0 | 0 | 0 | 0 | 0 | 0 | 0 | 0 | 0 | 0 | 0 | 0 | 0 | 0 | 0 | 0 | 0 | 0 | 0 | 0 | 0 | 0 | 0 | 0 | 0 | 0 | 0 | 0 | 0 | 0 | 0 | 0 | 0 | 0 | 0 | 0 | 0 | 0 | 0 | 0 | 0 | 0 | 0 | 0 | 0 | 0 | 0 | 0 | 0 | 0 | 0 | 0 | 0 | 0 | 0 | 0 | 0 | 0 | 0 | 0 | 0 | 0 | 0 | 0 | 0 | 0 | 0 | 0 | 0 | 0 | 0 | 0 | 0 | 0 | 0 | 0 | 0 | 0 | 0 | 0 | 0 | 0 | 0 | 0 | 0 | 0 | 0 | 0 | 0 | 0 | 0 | 0 | 0 | 0 | 0 | 0 | 0 | 0 | 0 | 0 | 0 | 0 | 0 | 0 | 0 | 0 | 0 | 0 | 0 | 0 | 0 | 0 | 0 | 0 | 0 | 0 | 0 | 0 | 0 | 0 | 0 | 0 | 0 | 0 | 0 | 0 | 0 | 0 | 0 | 0 | 0 | 0 | 0 | 0 | 0 | 0 | 0 | 0 | 0 | 0 | 0 | 0 | 0 | 0 | 0 | 0 | 0 | 0 | 0 | 0 | 0 | 0 | 0 | 0 | 0 | 0 | 0 | 0 | 0 | 0 | 0 | 0 | 0 | 0 | 0 | 0 | 0 | 0 | 0 | 0 | 0 | 0 | 0 | 0 | 0 | 0 | 0 | 0 | 0 | 0 | 0 | 0 | 0 | 0 | 0 | 0 | 0 | 0 | 0 | 0 | 0 | 0 | 0 | 0 | 0 | 0 | 0 | 0 | 0 | 0 | 0 | 0 | 0 | 0 | 0 | 0 | 0 | 0 | 0 | 0 | 0 | 0 | 0 | 0 | 0 | 0 | 0 | 0 | 0 | 0 | 0 | 0 | 0 | 0 | 0 | 0 | 0 | 0 | 0 | 0 | 0 | 0 | 0 | 0 | 0 | 0 | 0 | 0 | 0 | 0 | 0 | 0 | 0 | 0 | 0 | 0 | 0 | 0 | 0 | 0 | 0 | 0 | 0 | 0 | 0 | 0 | 0 | 0 | 0 | 0 | 0 | 0 | 0 | 0 | 0 | 0 | 0 | 0 | 0 | 0 | 0 | 0 | 0 | 0 | 0 | 0 | 0 | 0 | 0 | 0 | 0 | 0 | 0 | 0 | 0 | 0 | 0 | 0 | 0 | 0 | 0 | 0 | 0 | 0 | 0 | 0 | 0 | 0 | 0 | 0 | 0 | 0 | 0 | 0 | 0 | 0 | 0 | 0 | 0 | 0 | 0 | 0 | 0 | 0 | 0 | 0 | 0 | 0 | 0 | 0 | 0 | 0 | 0 | 0 | 0 | 0 | 0 | 0 | 0 | 0 | 0 | 0 | 0 | 0 | 0 | 0 | 0 | 0 | 0 | 0 | 0 | 0
62 | OC1CCC(C)CC1 | 1 | 0 | 0 | 0 | 0 | 0 | 0 | 0 | 0 | 0 | 0 | 0 | 0 | 0 | 0 | 0 | 0 | 0 | 0 | 0 | 0 | 0 | 0 | 0 | 0 | 0 | 0 | 0 | 1 | 0 | 0 | 0 | 0 | 0 | 0 | 0 | 0 | 0 | 0 | 0 | 0 | 0 | 0 | 0 | 0 | 0 | 0 | 0 | 0 | 0 | 0 | 0 | 0 | 0 | 0 | 0 | 0 | 0 | 0 | 0 | 0 | 0 | 0 | 0 | 0 | 0 | 0 | 0 | 0 | 0 | 0 | 0 | 0 | 0 | 0 | 0 | 0 | 0 | 0 | 0 | 0 | 0 | 0 | 0 | 0 | 0 | 0 | 0 | 0 | 0 | 0 | 0 | 0 | 0 | 0 | 0 | 0 | 0 | 0 | 0 | 0 | 0 | 0 | 0 | 0 | 0 | 0 | 0 | 0 | 0 | 0 | 0 | 0 | 0 | 0 | 0 | 0 | 0 | 0 | 0 | 0 | 0 | 0 | 0 | 0 | 0 | 0 | 0 | 0 | 0 | 0 | 0 | 0 | 0 | 0 | 0 | 0 | 0 | 0 | 0 | 0 | 0 | 0 | 0 | 0 | 0 | 0 | 0 | 0 | 0 | 0 | 0 | 0 | 0 | 0 | 0 | 0 | 0 | 0 | 0 | 0 | 0 | 0 | 0 | 0 | 0 | 0 | 4 | 2 | 0 | 0 | 0 | 0 | 0 | 0 | 0 | 0 | 0 | 0 | 0 | 0 | 0 | 0 | 0 | 0 | 0 | 0 | 0 | 0 | 0 | 0 | 0 | 0 | 0 | 0 | 0 | 0 | 0 | 0 | 0 | 0 | 0 | 0 | 0 | 0 | 0 | 0 | 0 | 0 | 0 | 0 | 0 | 0 | 0 | 0 | 0 | 0 | 0 | 0 | 0 | 0 | 0 | 0 | 0 | 0 | 0 | 0 | 0 | 0 | 0 | 0 | 0 | 0 | 0 | 0 | 0 | 0 | 0 | 0 | 0 | 0 | 0 | 0 | 0 | 0 | 0 | 0 | 0 | 0 | 0 | 0 | 0 | 0 | 0 | 0 | 0 | 0 | 0 | 0 | 0 | 0 | 0 | 0 | 0 | 0 | 0 | 0 | 0 | 0 | 0 | 0 | 0 | 0 | 0 | 0 | 0 | 0 | 0 | 0 | 0 | 0 | 0 | 0 | 0 | 0 | 0 | 0 | 0 | 0 | 0 | 0 | 0 | 0 | 0 | 0 | 1 | 0 | 0 | 0 | 0 | 0 | 0 | 0 | 1 | 0 | 0 | 0 | 0 | 0 | 0 | 0 | 0 | 0 | 0 | 0 | 0 | 0 | 0 | 0 | 0 | 0 | 0 | 0 | 0 | 0 | 0 | 0 | 0 | 0 | 0 | 0 | 0 | 0 | 0 | 0 | 0 | 0 | 0 | 0 | 0 | 0 | 0 | 0 | 0 | 0 | 0 | 0 | 0 | 0 | 0 | 0 | 0 | 0 | 0 | 0 | 0 | 0 | 0 | 0 | 0 | 0 | 0 | 0 | 0 | 0 | 0 | 0 | 0 | 0 | 0 | 0 | 0 | 0 | 0 | 0 | 0 | 0 | 0 | 0 | 0 | 0 | 0 | 0 | 0 | 0 | 0 | 0 | 0 | 0 | 0 | 0 | 0 | 0 | 0 | 0 | 0 | 0 | 0 | 0 | 0 | 0 | 0 | 0 | 0 | 0 | 0 | 0 | 0 | 0 | 0 | 0 | 0 | 0 | 0 | 0 | 0 | 0 | 0 | 0 | 0 | 0 | 0 | 0 | 0
63 | CCCCOC(=O)C(O)C | 2 | 3 | 0 | 0 | 0 | 0 | 0 | 0 | 0 | 0 | 0 | 0 | 0 | 0 | 0 | 0 | 0 | 0 | 0 | 0 | 0 | 0 | 0 | 0 | 0 | 0 | 0 | 0 | 1 | 0 | 0 | 0 | 0 | 0 | 0 | 0 | 0 | 0 | 0 | 0 | 0 | 1 | 0 | 0 | 0 | 0 | 0 | 0 | 0 | 0 | 0 | 0 | 0 | 0 | 0 | 0 | 0 | 0 | 0 | 0 | 0 | 0 | 0 | 0 | 0 | 0 | 0 | 0 | 0 | 0 | 0 | 0 | 0 | 0 | 0 | 0 | 0 | 0 | 0 | 0 | 0 | 0 | 0 | 0 | 0 | 0 | 0 | 0 | 0 | 0 | 0 | 0 | 0 | 0 | 0 | 0 | 0 | 0 | 0 | 0 | 0 | 0 | 0 | 0 | 0 | 0 | 0 | 0 | 0 | 0 | 0 | 0 | 0 | 0 | 0 | 0 | 0 | 0 | 0 | 0 | 0 | 0 | 0 | 0 | 0 | 0 | 0 | 0 | 0 | 0 | 0 | 0 | 0 | 0 | 0 | 0 | 0 | 0 | 0 | 0 | 0 | 0 | 0 | 0 | 0 | 0 | 0 | 0 | 0 | 0 | 0 | 0 | 0 | 0 | 0 | 0 | 0 | 0 | 0 | 0 | 0 | 0 | 0 | 0 | 0 | 0 | 0 | 0 | 0 | 0 | 0 | 0 | 0 | 0 | 0 | 0 | 0 | 0 | 0 | 0 | 0 | 0 | 0 | 0 | 0 | 0 | 0 | 0 | 0 | 0 | 0 | 0 | 0 | 0 | 0 | 0 | 0 | 0 | 0 | 0 | 0 | 0 | 0 | 0 | 0 | 0 | 0 | 0 | 0 | 0 | 0 | 0 | 0 | 0 | 0 | 0 | 0 | 0 | 0 | 0 | 0 | 0 | 0 | 0 | 0 | 0 | 0 | 0 | 0 | 0 | 0 | 0 | 0 | 0 | 0 | 0 | 0 | 0 | 0 | 1 | 0 | 0 | 0 | 0 | 0 | 0 | 0 | 0 | 0 | 0 | 0 | 0 | 0 | 0 | 0 | 0 | 0 | 0 | 0 | 0 | 0 | 0 | 0 | 0 | 0 | 0 | 0 | 0 | 0 | 0 | 0 | 0 | 0 | 0 | 0 | 0 | 0 | 0 | 0 | 0 | 0 | 0 | 0 | 0 | 0 | 0 | 0 | 0 | 0 | 0 | 0 | 0 | 0 | 0 | 0 | 0 | 0 | 0 | 0 | 0 | 0 | 0 | 0 | 0 | 0 | 0 | 0 | 0 | 0 | 0 | 0 | 0 | 0 | 0 | 0 | 0 | 0 | 0 | 0 | 0 | 0 | 0 | 0 | 0 | 0 | 0 | 0 | 0 | 0 | 0 | 0 | 0 | 0 | 0 | 0 | 0 | 0 | 0 | 0 | 0 | 0 | 0 | 0 | 0 | 0 | 0 | 0 | 0 | 0 | 0 | 0 | 0 | 0 | 0 | 0 | 0 | 0 | 0 | 0 | 0 | 0 | 0 | 0 | 0 | 0 | 0 | 0 | 0 | 0 | 0 | 0 | 0 | 0 | 0 | 0 | 0 | 0 | 0 | 0 | 0 | 0 | 0 | 0 | 0 | 0 | 0 | 0 | 0 | 0 | 0 | 0 | 0 | 0 | 0 | 0 | 0 | 0 | 0 | 0 | 0 | 0 | 0 | 0 | 0 | 0 | 0 | 0 | 0 | 0 | 0 | 0 | 0 | 0 | 0 | 0 | 0 | 0 | 0 | 0 | 0 | 0 | 0 | 0 | 0
64 | CCC(O)(C)C | 3 | 1 | 0 | 1 | 0 | 0 | 0 | 0 | 0 | 0 | 0 | 0 | 0 | 0 | 0 | 0 | 0 | 0 | 0 | 0 | 0 | 0 | 0 | 0 | 0 | 0 | 0 | 0 | 1 | 0 | 0 | 0 | 0 | 0 | 0 | 0 | 0 | 0 | 0 | 0 | 0 | 0 | 0 | 0 | 0 | 0 | 0 | 0 | 0 | 0 | 0 | 0 | 0 | 0 | 0 | 0 | 0 | 0 | 0 | 0 | 0 | 0 | 0 | 0 | 0 | 0 | 0 | 0 | 0 | 0 | 0 | 0 | 0 | 0 | 0 | 0 | 0 | 0 | 0 | 0 | 0 | 0 | 0 | 0 | 0 | 0 | 0 | 0 | 0 | 0 | 0 | 0 | 0 | 0 | 0 | 0 | 0 | 0 | 0 | 0 | 0 | 0 | 0 | 0 | 0 | 0 | 0 | 0 | 0 | 0 | 0 | 0 | 0 | 0 | 0 | 0 | 0 | 0 | 0 | 0 | 0 | 0 | 0 | 0 | 0 | 0 | 0 | 0 | 0 | 0 | 0 | 0 | 0 | 0 | 0 | 0 | 0 | 0 | 0 | 0 | 0 | 0 | 0 | 0 | 0 | 0 | 0 | 0 | 0 | 0 | 0 | 0 | 0 | 0 | 0 | 0 | 0 | 0 | 0 | 0 | 0 | 0 | 0 | 0 | 0 | 0 | 0 | 0 | 0 | 0 | 0 | 0 | 0 | 0 | 0 | 0 | 0 | 0 | 0 | 0 | 0 | 0 | 0 | 0 | 0 | 0 | 0 | 0 | 0 | 0 | 0 | 0 | 0 | 0 | 0 | 0 | 0 | 0 | 0 | 0 | 0 | 0 | 0 | 0 | 0 | 0 | 0 | 0 | 0 | 0 | 0 | 0 | 0 | 0 | 0 | 0 | 0 | 0 | 0 | 0 | 0 | 0 | 0 | 0 | 0 | 0 | 0 | 0 | 0 | 0 | 0 | 0 | 0 | 0 | 0 | 0 | 1 | 0 | 0 | 0 | 0 | 0 | 0 | 0 | 0 | 0 | 0 | 0 | 0 | 0 | 0 | 0 | 0 | 0 | 0 | 0 | 0 | 0 | 0 | 0 | 0 | 0 | 0 | 0 | 0 | 0 | 0 | 0 | 0 | 0 | 0 | 0 | 0 | 0 | 0 | 0 | 0 | 0 | 0 | 0 | 0 | 0 | 0 | 0 | 0 | 0 | 0 | 0 | 0 | 0 | 0 | 0 | 0 | 0 | 0 | 0 | 0 | 0 | 0 | 0 | 0 | 0 | 0 | 0 | 0 | 0 | 0 | 0 | 0 | 0 | 0 | 0 | 0 | 0 | 0 | 0 | 0 | 0 | 0 | 0 | 0 | 0 | 0 | 0 | 0 | 0 | 0 | 0 | 0 | 0 | 0 | 0 | 0 | 0 | 0 | 0 | 0 | 0 | 0 | 0 | 0 | 0 | 0 | 0 | 0 | 0 | 0 | 0 | 0 | 0 | 0 | 0 | 0 | 0 | 0 | 0 | 0 | 0 | 0 | 0 | 0 | 0 | 0 | 0 | 0 | 0 | 0 | 0 | 0 | 0 | 0 | 0 | 0 | 0 | 0 | 0 | 0 | 0 | 0 | 0 | 0 | 0 | 0 | 0 | 0 | 0 | 0 | 0 | 0 | 0 | 0 | 0 | 0 | 0 | 0 | 0 | 0 | 0 | 0 | 0 | 0 | 0 | 0 | 0 | 0 | 0 | 0 | 0 | 0 | 0 | 0 | 0 | 0 | 0 | 0 | 0 | 0 | 0 | 0 | 0 | 0 | 0 | 0 | 0
65 | CCOC(=O)c1ccccc1 | 1 | 1 | 0 | 0 | 0 | 0 | 0 | 0 | 0 | 0 | 0 | 0 | 0 | 0 | 5 | 0 | 0 | 0 | 0 | 0 | 0 | 0 | 0 | 0 | 0 | 0 | 0 | 0 | 0 | 0 | 0 | 0 | 0 | 0 | 0 | 0 | 0 | 0 | 0 | 0 | 0 | 0 | 0 | 0 | 1 | 0 | 0 | 0 | 0 | 0 | 0 | 0 | 0 | 0 | 0 | 0 | 0 | 0 | 0 | 0 | 0 | 0 | 0 | 0 | 0 | 0 | 0 | 0 | 0 | 0 | 0 | 0 | 0 | 0 | 0 | 0 | 0 | 0 | 0 | 0 | 0 | 0 | 0 | 0 | 0 | 0 | 0 | 0 | 0 | 0 | 0 | 0 | 0 | 0 | 0 | 0 | 0 | 0 | 0 | 0 | 0 | 0 | 0 | 0 | 0 | 0 | 0 | 0 | 0 | 0 | 0 | 0 | 0 | 0 | 0 | 0 | 0 | 0 | 0 | 0 | 0 | 0 | 0 | 0 | 0 | 0 | 0 | 0 | 0 | 0 | 0 | 0 | 0 | 0 | 0 | 0 | 0 | 0 | 0 | 0 | 0 | 0 | 0 | 0 | 0 | 0 | 0 | 0 | 0 | 0 | 0 | 0 | 0 | 0 | 0 | 0 | 0 | 0 | 0 | 0 | 0 | 0 | 0 | 0 | 0 | 0 | 0 | 0 | 0 | 0 | 0 | 0 | 0 | 0 | 0 | 0 | 0 | 0 | 0 | 0 | 0 | 0 | 0 | 0 | 0 | 0 | 0 | 0 | 0 | 0 | 0 | 0 | 0 | 0 | 0 | 0 | 0 | 0 | 0 | 0 | 0 | 0 | 0 | 0 | 0 | 0 | 0 | 0 | 0 | 0 | 0 | 0 | 0 | 0 | 0 | 0 | 0 | 0 | 0 | 0 | 0 | 0 | 0 | 0 | 0 | 0 | 0 | 0 | 0 | 0 | 0 | 0 | 0 | 0 | 0 | 0 | 0 | 0 | 0 | 0 | 0 | 0 | 0 | 0 | 0 | 0 | 0 | 0 | 0 | 0 | 0 | 0 | 0 | 0 | 0 | 0 | 0 | 0 | 0 | 0 | 0 | 0 | 0 | 0 | 0 | 0 | 0 | 0 | 0 | 0 | 0 | 0 | 0 | 0 | 0 | 0 | 0 | 0 | 0 | 0 | 0 | 0 | 0 | 0 | 0 | 0 | 0 | 0 | 0 | 0 | 0 | 0 | 0 | 0 | 0 | 0 | 0 | 0 | 0 | 0 | 0 | 0 | 0 | 0 | 0 | 0 | 0 | 0 | 0 | 0 | 0 | 0 | 0 | 0 | 0 | 0 | 0 | 0 | 0 | 0 | 0 | 0 | 0 | 0 | 0 | 0 | 0 | 0 | 0 | 0 | 0 | 0 | 0 | 0 | 0 | 0 | 0 | 0 | 0 | 0 | 0 | 0 | 0 | 0 | 0 | 0 | 0 | 0 | 0 | 0 | 0 | 0 | 0 | 0 | 0 | 0 | 0 | 0 | 0 | 0 | 0 | 0 | 0 | 0 | 0 | 0 | 0 | 0 | 0 | 0 | 0 | 0 | 0 | 0 | 0 | 0 | 0 | 0 | 0 | 0 | 0 | 0 | 0 | 0 | 0 | 0 | 0 | 0 | 0 | 0 | 0 | 0 | 0 | 0 | 0 | 0 | 0 | 0 | 0 | 0 | 0 | 0 | 0 | 0 | 0 | 0 | 0 | 0 | 0 | 0 | 0 | 0 | 0 | 0 | 0 | 0 | 0 | 0 | 0 | 0 | 0 | 0 | 0 | 0
66 | OC1CCCCC1C | 1 | 0 | 0 | 0 | 0 | 0 | 0 | 0 | 0 | 0 | 0 | 0 | 0 | 0 | 0 | 0 | 0 | 0 | 0 | 0 | 0 | 0 | 0 | 0 | 0 | 0 | 0 | 0 | 1 | 0 | 0 | 0 | 0 | 0 | 0 | 0 | 0 | 0 | 0 | 0 | 0 | 0 | 0 | 0 | 0 | 0 | 0 | 0 | 0 | 0 | 0 | 0 | 0 | 0 | 0 | 0 | 0 | 0 | 0 | 0 | 0 | 0 | 0 | 0 | 0 | 0 | 0 | 0 | 0 | 0 | 0 | 0 | 0 | 0 | 0 | 0 | 0 | 0 | 0 | 0 | 0 | 0 | 0 | 0 | 0 | 0 | 0 | 0 | 0 | 0 | 0 | 0 | 0 | 0 | 0 | 0 | 0 | 0 | 0 | 0 | 0 | 0 | 0 | 0 | 0 | 0 | 0 | 0 | 0 | 0 | 0 | 0 | 0 | 0 | 0 | 0 | 0 | 0 | 0 | 0 | 0 | 0 | 0 | 0 | 0 | 0 | 0 | 0 | 0 | 0 | 0 | 0 | 0 | 0 | 0 | 0 | 0 | 0 | 0 | 0 | 0 | 0 | 0 | 0 | 0 | 0 | 0 | 0 | 0 | 0 | 0 | 0 | 0 | 0 | 0 | 0 | 0 | 0 | 0 | 0 | 0 | 0 | 0 | 0 | 0 | 0 | 0 | 4 | 2 | 0 | 0 | 0 | 0 | 0 | 0 | 0 | 0 | 0 | 0 | 0 | 0 | 0 | 0 | 0 | 0 | 0 | 0 | 0 | 0 | 0 | 0 | 0 | 0 | 0 | 0 | 0 | 0 | 0 | 0 | 0 | 0 | 0 | 0 | 0 | 0 | 0 | 0 | 0 | 0 | 0 | 0 | 0 | 0 | 0 | 0 | 0 | 0 | 0 | 0 | 0 | 0 | 0 | 0 | 0 | 0 | 0 | 0 | 0 | 0 | 0 | 0 | 0 | 0 | 0 | 0 | 0 | 0 | 0 | 0 | 0 | 0 | 0 | 0 | 0 | 0 | 0 | 0 | 0 | 0 | 0 | 0 | 0 | 0 | 0 | 0 | 0 | 0 | 0 | 0 | 0 | 0 | 0 | 0 | 0 | 0 | 0 | 0 | 0 | 0 | 0 | 0 | 0 | 0 | 0 | 0 | 0 | 0 | 0 | 0 | 0 | 0 | 0 | 0 | 0 | 0 | 0 | 0 | 0 | 0 | 0 | 0 | 0 | 0 | 0 | 0 | 1 | 0 | 0 | 0 | 0 | 0 | 0 | 0 | 1 | 0 | 0 | 0 | 0 | 0 | 0 | 0 | 0 | 0 | 0 | 0 | 0 | 0 | 0 | 0 | 0 | 0 | 0 | 0 | 0 | 0 | 0 | 0 | 0 | 0 | 0 | 0 | 0 | 0 | 0 | 0 | 0 | 0 | 0 | 0 | 0 | 0 | 0 | 0 | 0 | 0 | 0 | 0 | 0 | 0 | 0 | 0 | 0 | 0 | 0 | 0 | 0 | 0 | 0 | 0 | 0 | 0 | 0 | 0 | 0 | 0 | 0 | 0 | 0 | 0 | 0 | 0 | 0 | 0 | 0 | 0 | 0 | 0 | 0 | 0 | 0 | 0 | 0 | 0 | 0 | 0 | 0 | 0 | 0 | 0 | 0 | 0 | 0 | 0 | 0 | 0 | 0 | 0 | 0 | 0 | 0 | 0 | 0 | 0 | 0 | 0 | 0 | 0 | 0 | 0 | 0 | 0 | 0 | 0 | 0 | 0 | 0 | 0 | 0 | 0 | 0 | 0 | 0 | 0 | 0
67 | CC(C)CC(C)(C)C | 5 | 1 | 1 | 1 | 0 | 0 | 0 | 0 | 0 | 0 | 0 | 0 | 0 | 0 | 0 | 0 | 0 | 0 | 0 | 0 | 0 | 0 | 0 | 0 | 0 | 0 | 0 | 0 | 0 | 0 | 0 | 0 | 0 | 0 | 0 | 0 | 0 | 0 | 0 | 0 | 0 | 0 | 0 | 0 | 0 | 0 | 0 | 0 | 0 | 0 | 0 | 0 | 0 | 0 | 0 | 0 | 0 | 0 | 0 | 0 | 0 | 0 | 0 | 0 | 0 | 0 | 0 | 0 | 0 | 0 | 0 | 0 | 0 | 0 | 0 | 0 | 0 | 0 | 0 | 0 | 0 | 0 | 0 | 0 | 0 | 0 | 0 | 0 | 0 | 0 | 0 | 0 | 0 | 0 | 0 | 0 | 0 | 0 | 0 | 0 | 0 | 0 | 0 | 0 | 0 | 0 | 0 | 0 | 0 | 0 | 0 | 0 | 0 | 0 | 0 | 0 | 0 | 0 | 0 | 0 | 0 | 0 | 0 | 0 | 0 | 0 | 0 | 0 | 0 | 0 | 0 | 0 | 0 | 0 | 0 | 0 | 0 | 0 | 0 | 0 | 0 | 0 | 0 | 0 | 0 | 0 | 0 | 0 | 0 | 0 | 0 | 0 | 0 | 0 | 0 | 0 | 0 | 0 | 0 | 0 | 0 | 0 | 0 | 0 | 0 | 0 | 0 | 0 | 0 | 0 | 0 | 0 | 0 | 0 | 0 | 0 | 0 | 0 | 0 | 0 | 0 | 0 | 0 | 0 | 0 | 0 | 0 | 0 | 0 | 0 | 0 | 0 | 0 | 0 | 0 | 0 | 0 | 0 | 0 | 0 | 0 | 0 | 0 | 0 | 0 | 0 | 0 | 0 | 0 | 0 | 0 | 0 | 0 | 0 | 0 | 0 | 0 | 0 | 0 | 0 | 1 | 1 | 0 | 0 | 0 | 0 | 0 | 0 | 0 | 0 | 0 | 0 | 0 | 0 | 0 | 0 | 0 | 0 | 0 | 0 | 0 | 0 | 0 | 0 | 0 | 0 | 0 | 0 | 0 | 0 | 0 | 0 | 0 | 0 | 0 | 0 | 0 | 0 | 0 | 0 | 0 | 0 | 0 | 0 | 0 | 0 | 0 | 0 | 0 | 0 | 0 | 0 | 0 | 0 | 0 | 0 | 0 | 0 | 0 | 0 | 0 | 0 | 0 | 0 | 0 | 0 | 0 | 0 | 0 | 0 | 0 | 0 | 0 | 0 | 0 | 0 | 0 | 0 | 0 | 0 | 0 | 0 | 0 | 0 | 0 | 0 | 0 | 0 | 0 | 0 | 0 | 0 | 0 | 0 | 0 | 0 | 0 | 0 | 0 | 0 | 0 | 0 | 0 | 0 | 0 | 0 | 0 | 0 | 0 | 0 | 0 | 0 | 0 | 0 | 0 | 0 | 0 | 0 | 0 | 0 | 0 | 0 | 0 | 0 | 0 | 0 | 0 | 0 | 0 | 0 | 0 | 0 | 0 | 0 | 0 | 0 | 0 | 0 | 0 | 0 | 0 | 0 | 0 | 0 | 0 | 0 | 0 | 0 | 0 | 0 | 0 | 0 | 0 | 0 | 0 | 0 | 0 | 0 | 0 | 0 | 0 | 0 | 0 | 0 | 0 | 0 | 0 | 0 | 0 | 0 | 0 | 0 | 0 | 0 | 0 | 0 | 0 | 0 | 0 | 0 | 0 | 0 | 0 | 0 | 0 | 0 | 0 | 0 | 0 | 0 | 0 | 0 | 0 | 0 | 0 | 0 | 0 | 0 | 0 | 0 | 0 | 0 | 0 | 0
68 | COCOC | 0 | 1 | 0 | 0 | 0 | 0 | 0 | 0 | 0 | 0 | 0 | 0 | 0 | 0 | 0 | 0 | 0 | 0 | 0 | 0 | 0 | 0 | 0 | 0 | 0 | 0 | 0 | 0 | 0 | 0 | 0 | 0 | 0 | 0 | 0 | 0 | 0 | 0 | 0 | 0 | 0 | 0 | 0 | 0 | 0 | 0 | 0 | 0 | 2 | 0 | 0 | 0 | 0 | 0 | 0 | 0 | 0 | 0 | 0 | 0 | 0 | 0 | 0 | 0 | 0 | 0 | 0 | 0 | 0 | 0 | 0 | 0 | 0 | 0 | 0 | 0 | 0 | 0 | 0 | 0 | 0 | 0 | 0 | 0 | 0 | 0 | 0 | 0 | 0 | 0 | 0 | 0 | 0 | 0 | 0 | 0 | 0 | 0 | 0 | 0 | 0 | 0 | 0 | 0 | 0 | 0 | 0 | 0 | 0 | 0 | 0 | 0 | 0 | 0 | 0 | 0 | 0 | 0 | 0 | 0 | 0 | 0 | 0 | 0 | 0 | 0 | 0 | 0 | 0 | 0 | 0 | 0 | 0 | 0 | 0 | 0 | 0 | 0 | 0 | 0 | 0 | 0 | 0 | 0 | 0 | 0 | 0 | 0 | 0 | 0 | 0 | 0 | 0 | 0 | 0 | 0 | 0 | 0 | 0 | 0 | 0 | 0 | 0 | 0 | 0 | 0 | 0 | 0 | 0 | 0 | 0 | 0 | 0 | 0 | 0 | 0 | 0 | 0 | 0 | 0 | 0 | 0 | 0 | 0 | 0 | 0 | 0 | 0 | 0 | 0 | 0 | 0 | 0 | 0 | 0 | 0 | 0 | 0 | 0 | 0 | 0 | 0 | 0 | 0 | 0 | 0 | 0 | 0 | 0 | 0 | 0 | 0 | 0 | 0 | 0 | 0 | 0 | 0 | 0 | 0 | 0 | 0 | 0 | 0 | 0 | 0 | 0 | 0 | 0 | 0 | 0 | 0 | 0 | 0 | 0 | 0 | 0 | 0 | 0 | 0 | 0 | 0 | 0 | 0 | 0 | 0 | 0 | 0 | 0 | 0 | 0 | 0 | 0 | 0 | 0 | 0 | 0 | 0 | 0 | 0 | 0 | 0 | 0 | 0 | 0 | 0 | 0 | 0 | 0 | 0 | 0 | 0 | 0 | 0 | 0 | 0 | 0 | 0 | 0 | 0 | 0 | 0 | 0 | 0 | 0 | 0 | 0 | 0 | 0 | 0 | 0 | 0 | 0 | 0 | 0 | 0 | 0 | 0 | 0 | 0 | 0 | 0 | 0 | 0 | 0 | 0 | 0 | 0 | 0 | 0 | 0 | 0 | 0 | 0 | 0 | 0 | 0 | 0 | 0 | 0 | 0 | 0 | 0 | 0 | 0 | 0 | 0 | 0 | 0 | 0 | 0 | 0 | 0 | 0 | 0 | 0 | 0 | 0 | 0 | 0 | 0 | 0 | 0 | 0 | 0 | 0 | 0 | 0 | 0 | 0 | 0 | 0 | 0 | 0 | 0 | 0 | 0 | 0 | 0 | 0 | 0 | 0 | 0 | 0 | 0 | 0 | 0 | 0 | 0 | 0 | 0 | 0 | 0 | 0 | 0 | 0 | 0 | 0 | 0 | 0 | 0 | 0 | 0 | 0 | 0 | 0 | 0 | 0 | 0 | 0 | 0 | 0 | 0 | 0 | 0 | 0 | 0 | 0 | 0 | 0 | 0 | 0 | 0 | 0 | 0 | 0 | 0 | 0 | 0 | 0 | 0 | 0 | 0 | 0 | 0 | 0 | 0 | 0 | 0 | 0 | 0 | 0 | 0 | 0
69 | CC(C)C | 3 | 0 | 1 | 0 | 0 | 0 | 0 | 0 | 0 | 0 | 0 | 0 | 0 | 0 | 0 | 0 | 0 | 0 | 0 | 0 | 0 | 0 | 0 | 0 | 0 | 0 | 0 | 0 | 0 | 0 | 0 | 0 | 0 | 0 | 0 | 0 | 0 | 0 | 0 | 0 | 0 | 0 | 0 | 0 | 0 | 0 | 0 | 0 | 0 | 0 | 0 | 0 | 0 | 0 | 0 | 0 | 0 | 0 | 0 | 0 | 0 | 0 | 0 | 0 | 0 | 0 | 0 | 0 | 0 | 0 | 0 | 0 | 0 | 0 | 0 | 0 | 0 | 0 | 0 | 0 | 0 | 0 | 0 | 0 | 0 | 0 | 0 | 0 | 0 | 0 | 0 | 0 | 0 | 0 | 0 | 0 | 0 | 0 | 0 | 0 | 0 | 0 | 0 | 0 | 0 | 0 | 0 | 0 | 0 | 0 | 0 | 0 | 0 | 0 | 0 | 0 | 0 | 0 | 0 | 0 | 0 | 0 | 0 | 0 | 0 | 0 | 0 | 0 | 0 | 0 | 0 | 0 | 0 | 0 | 0 | 0 | 0 | 0 | 0 | 0 | 0 | 0 | 0 | 0 | 0 | 0 | 0 | 0 | 0 | 0 | 0 | 0 | 0 | 0 | 0 | 0 | 0 | 0 | 0 | 0 | 0 | 0 | 0 | 0 | 0 | 0 | 0 | 0 | 0 | 0 | 0 | 0 | 0 | 0 | 0 | 0 | 0 | 0 | 0 | 0 | 0 | 0 | 0 | 0 | 0 | 0 | 0 | 0 | 0 | 0 | 0 | 0 | 0 | 0 | 0 | 0 | 0 | 0 | 0 | 0 | 0 | 0 | 0 | 0 | 0 | 0 | 0 | 0 | 0 | 0 | 0 | 0 | 0 | 0 | 0 | 0 | 0 | 0 | 0 | 0 | 2 | 0 | 0 | 0 | 0 | 0 | 0 | 0 | 0 | 0 | 0 | 0 | 0 | 0 | 0 | 0 | 0 | 0 | 0 | 0 | 0 | 0 | 0 | 0 | 0 | 0 | 0 | 0 | 0 | 0 | 0 | 0 | 0 | 0 | 0 | 0 | 0 | 0 | 0 | 0 | 0 | 0 | 0 | 0 | 0 | 0 | 0 | 0 | 0 | 0 | 0 | 0 | 0 | 0 | 0 | 0 | 0 | 0 | 0 | 0 | 0 | 0 | 0 | 0 | 0 | 0 | 0 | 0 | 0 | 0 | 0 | 0 | 0 | 0 | 0 | 0 | 0 | 0 | 0 | 0 | 0 | 0 | 0 | 0 | 0 | 0 | 0 | 0 | 0 | 0 | 0 | 0 | 0 | 0 | 0 | 0 | 0 | 0 | 0 | 0 | 0 | 0 | 0 | 0 | 0 | 0 | 0 | 0 | 0 | 0 | 0 | 0 | 0 | 0 | 0 | 0 | 0 | 0 | 0 | 0 | 0 | 0 | 0 | 0 | 0 | 0 | 0 | 0 | 0 | 0 | 0 | 0 | 0 | 0 | 0 | 0 | 0 | 0 | 0 | 0 | 0 | 0 | 0 | 0 | 0 | 0 | 0 | 0 | 0 | 0 | 0 | 0 | 0 | 0 | 0 | 0 | 0 | 0 | 0 | 0 | 0 | 0 | 0 | 0 | 0 | 0 | 0 | 0 | 0 | 0 | 0 | 0 | 0 | 0 | 0 | 0 | 0 | 0 | 0 | 0 | 0 | 0 | 0 | 0 | 0 | 0 | 0 | 0 | 0 | 0 | 0 | 0 | 0 | 0 | 0 | 0 | 0 | 0 | 0 | 0 | 0 | 0 | 0 | 0
70 | CC1CCC(C(C)C)C(O)C1 | 3 | 0 | 1 | 0 | 0 | 0 | 0 | 0 | 0 | 0 | 0 | 0 | 0 | 0 | 0 | 0 | 0 | 0 | 0 | 0 | 0 | 0 | 0 | 0 | 0 | 0 | 0 | 0 | 1 | 0 | 0 | 0 | 0 | 0 | 0 | 0 | 0 | 0 | 0 | 0 | 0 | 0 | 0 | 0 | 0 | 0 | 0 | 0 | 0 | 0 | 0 | 0 | 0 | 0 | 0 | 0 | 0 | 0 | 0 | 0 | 0 | 0 | 0 | 0 | 0 | 0 | 0 | 0 | 0 | 0 | 0 | 0 | 0 | 0 | 0 | 0 | 0 | 0 | 0 | 0 | 0 | 0 | 0 | 0 | 0 | 0 | 0 | 0 | 0 | 0 | 0 | 0 | 0 | 0 | 0 | 0 | 0 | 0 | 0 | 0 | 0 | 0 | 0 | 0 | 0 | 0 | 0 | 0 | 0 | 0 | 0 | 0 | 0 | 0 | 0 | 0 | 0 | 0 | 0 | 0 | 0 | 0 | 0 | 0 | 0 | 0 | 0 | 0 | 0 | 0 | 0 | 0 | 0 | 0 | 0 | 0 | 0 | 0 | 0 | 0 | 0 | 0 | 0 | 0 | 0 | 0 | 0 | 0 | 0 | 0 | 0 | 0 | 0 | 0 | 0 | 0 | 0 | 0 | 0 | 0 | 0 | 0 | 0 | 0 | 0 | 0 | 0 | 3 | 3 | 0 | 0 | 0 | 0 | 0 | 0 | 0 | 0 | 0 | 0 | 0 | 0 | 0 | 0 | 0 | 0 | 0 | 0 | 0 | 0 | 0 | 0 | 0 | 0 | 0 | 0 | 0 | 0 | 0 | 0 | 0 | 0 | 0 | 0 | 0 | 0 | 0 | 0 | 0 | 0 | 0 | 0 | 0 | 0 | 0 | 0 | 0 | 0 | 0 | 0 | 0 | 1 | 0 | 0 | 0 | 0 | 0 | 0 | 0 | 0 | 0 | 0 | 0 | 0 | 0 | 0 | 0 | 0 | 0 | 0 | 0 | 0 | 0 | 0 | 0 | 0 | 0 | 0 | 0 | 0 | 0 | 0 | 0 | 0 | 0 | 0 | 0 | 0 | 0 | 0 | 0 | 0 | 0 | 0 | 0 | 0 | 0 | 0 | 0 | 0 | 0 | 0 | 0 | 0 | 0 | 0 | 0 | 0 | 0 | 0 | 0 | 0 | 0 | 0 | 0 | 0 | 0 | 0 | 0 | 0 | 0 | 0 | 0 | 0 | 0 | 0 | 1 | 0 | 1 | 0 | 0 | 0 | 0 | 0 | 1 | 0 | 0 | 0 | 0 | 0 | 0 | 0 | 0 | 0 | 0 | 0 | 0 | 0 | 0 | 0 | 0 | 0 | 0 | 0 | 0 | 0 | 0 | 0 | 0 | 0 | 0 | 0 | 0 | 0 | 0 | 0 | 0 | 0 | 0 | 0 | 0 | 0 | 0 | 0 | 0 | 0 | 0 | 0 | 0 | 0 | 0 | 0 | 0 | 0 | 0 | 0 | 0 | 0 | 0 | 0 | 0 | 0 | 0 | 0 | 0 | 0 | 0 | 0 | 0 | 0 | 0 | 0 | 0 | 0 | 0 | 0 | 0 | 0 | 0 | 0 | 0 | 0 | 0 | 0 | 0 | 0 | 0 | 0 | 0 | 0 | 0 | 0 | 0 | 0 | 0 | 0 | 0 | 0 | 0 | 0 | 0 | 0 | 0 | 0 | 0 | 0 | 0 | 0 | 0 | 0 | 0 | 0 | 0 | 0 | 0 | 0 | 0 | 0 | 0 | 0 | 0 | 0 | 0 | 0 | 0
71 | N1CCCCC1 | 0 | 0 | 0 | 0 | 0 | 0 | 0 | 0 | 0 | 0 | 0 | 0 | 0 | 0 | 0 | 0 | 0 | 0 | 0 | 0 | 0 | 0 | 0 | 0 | 0 | 0 | 0 | 0 | 0 | 0 | 0 | 0 | 0 | 0 | 0 | 0 | 0 | 0 | 0 | 0 | 0 | 0 | 0 | 0 | 0 | 0 | 0 | 0 | 0 | 0 | 0 | 0 | 0 | 0 | 0 | 0 | 0 | 0 | 0 | 0 | 0 | 0 | 0 | 0 | 0 | 0 | 0 | 0 | 0 | 0 | 0 | 0 | 0 | 0 | 0 | 0 | 0 | 0 | 0 | 0 | 0 | 0 | 0 | 0 | 0 | 0 | 0 | 0 | 0 | 0 | 0 | 0 | 0 | 0 | 0 | 0 | 0 | 0 | 0 | 0 | 0 | 0 | 0 | 0 | 0 | 0 | 0 | 0 | 0 | 0 | 0 | 0 | 0 | 0 | 0 | 0 | 0 | 0 | 0 | 0 | 0 | 0 | 0 | 0 | 0 | 0 | 0 | 0 | 0 | 0 | 0 | 0 | 0 | 0 | 0 | 0 | 0 | 0 | 0 | 0 | 0 | 0 | 0 | 0 | 0 | 0 | 0 | 0 | 0 | 0 | 0 | 0 | 0 | 0 | 0 | 0 | 0 | 0 | 0 | 0 | 0 | 0 | 0 | 0 | 0 | 0 | 0 | 5 | 0 | 0 | 0 | 0 | 0 | 0 | 1 | 0 | 0 | 0 | 0 | 0 | 0 | 0 | 0 | 0 | 0 | 0 | 0 | 0 | 0 | 0 | 0 | 0 | 0 | 0 | 0 | 0 | 0 | 0 | 0 | 0 | 0 | 0 | 0 | 0 | 0 | 0 | 0 | 0 | 0 | 0 | 0 | 0 | 0 | 0 | 0 | 0 | 0 | 0 | 0 | 0 | 0 | 0 | 0 | 0 | 0 | 0 | 0 | 0 | 0 | 0 | 0 | 0 | 0 | 0 | 0 | 0 | 0 | 0 | 0 | 0 | 0 | 0 | 0 | 0 | 0 | 0 | 0 | 0 | 0 | 0 | 0 | 0 | 0 | 0 | 0 | 0 | 0 | 0 | 0 | 0 | 0 | 0 | 0 | 0 | 0 | 0 | 0 | 0 | 0 | 0 | 0 | 0 | 0 | 0 | 0 | 0 | 0 | 0 | 0 | 0 | 0 | 0 | 0 | 0 | 0 | 0 | 0 | 0 | 0 | 0 | 0 | 0 | 0 | 0 | 0 | 0 | 0 | 0 | 0 | 0 | 0 | 0 | 0 | 0 | 0 | 0 | 0 | 0 | 0 | 0 | 0 | 0 | 0 | 0 | 0 | 0 | 0 | 0 | 0 | 0 | 0 | 0 | 0 | 0 | 0 | 0 | 0 | 0 | 0 | 0 | 0 | 0 | 0 | 0 | 0 | 0 | 0 | 0 | 0 | 0 | 0 | 0 | 0 | 0 | 0 | 0 | 0 | 0 | 0 | 0 | 0 | 0 | 0 | 0 | 0 | 0 | 0 | 0 | 0 | 0 | 0 | 0 | 0 | 0 | 0 | 0 | 0 | 0 | 0 | 0 | 0 | 0 | 0 | 0 | 0 | 0 | 0 | 0 | 0 | 0 | 0 | 0 | 0 | 0 | 0 | 0 | 0 | 0 | 0 | 0 | 0 | 0 | 0 | 0 | 0 | 0 | 0 | 0 | 0 | 0 | 0 | 0 | 0 | 0 | 0 | 0 | 0 | 0 | 0 | 0 | 0 | 0 | 0 | 0 | 0 | 0 | 0 | 0 | 0 | 0 | 0 | 0 | 0 | 0
72 | CCCCCC(=O)OC | 2 | 3 | 0 | 0 | 0 | 0 | 0 | 0 | 0 | 0 | 0 | 0 | 0 | 0 | 0 | 0 | 0 | 0 | 0 | 0 | 0 | 0 | 0 | 0 | 0 | 0 | 0 | 0 | 0 | 0 | 0 | 0 | 0 | 0 | 0 | 0 | 0 | 0 | 0 | 0 | 1 | 0 | 0 | 0 | 0 | 0 | 0 | 0 | 0 | 0 | 0 | 0 | 0 | 0 | 0 | 0 | 0 | 0 | 0 | 0 | 0 | 0 | 0 | 0 | 0 | 0 | 0 | 0 | 0 | 0 | 0 | 0 | 0 | 0 | 0 | 0 | 0 | 0 | 0 | 0 | 0 | 0 | 0 | 0 | 0 | 0 | 0 | 0 | 0 | 0 | 0 | 0 | 0 | 0 | 0 | 0 | 0 | 0 | 0 | 0 | 0 | 0 | 0 | 0 | 0 | 0 | 0 | 0 | 0 | 0 | 0 | 0 | 0 | 0 | 0 | 0 | 0 | 0 | 0 | 0 | 0 | 0 | 0 | 0 | 0 | 0 | 0 | 0 | 0 | 0 | 0 | 0 | 0 | 0 | 0 | 0 | 0 | 0 | 0 | 0 | 0 | 0 | 0 | 0 | 0 | 0 | 0 | 0 | 0 | 0 | 0 | 0 | 0 | 0 | 0 | 0 | 0 | 0 | 0 | 0 | 0 | 0 | 0 | 0 | 0 | 0 | 0 | 0 | 0 | 0 | 0 | 0 | 0 | 0 | 0 | 0 | 0 | 0 | 0 | 0 | 0 | 0 | 0 | 0 | 0 | 0 | 0 | 0 | 0 | 0 | 0 | 0 | 0 | 0 | 0 | 0 | 0 | 0 | 0 | 0 | 0 | 0 | 0 | 0 | 0 | 0 | 0 | 0 | 0 | 0 | 0 | 0 | 0 | 0 | 0 | 0 | 0 | 0 | 0 | 0 | 0 | 0 | 0 | 0 | 0 | 0 | 0 | 0 | 0 | 0 | 0 | 0 | 0 | 0 | 0 | 0 | 0 | 0 | 0 | 0 | 0 | 0 | 0 | 0 | 0 | 0 | 0 | 0 | 0 | 0 | 0 | 0 | 0 | 0 | 0 | 0 | 0 | 0 | 0 | 0 | 0 | 0 | 0 | 0 | 0 | 0 | 0 | 0 | 0 | 0 | 0 | 0 | 0 | 0 | 0 | 0 | 0 | 0 | 0 | 0 | 0 | 0 | 0 | 0 | 0 | 0 | 0 | 0 | 0 | 0 | 0 | 0 | 0 | 0 | 0 | 0 | 0 | 0 | 0 | 0 | 0 | 0 | 0 | 0 | 0 | 0 | 0 | 0 | 0 | 0 | 0 | 0 | 0 | 0 | 0 | 0 | 0 | 0 | 0 | 0 | 0 | 0 | 0 | 0 | 0 | 0 | 0 | 0 | 0 | 0 | 0 | 0 | 0 | 0 | 0 | 0 | 0 | 0 | 0 | 0 | 0 | 0 | 0 | 0 | 0 | 0 | 0 | 0 | 0 | 0 | 0 | 0 | 0 | 0 | 0 | 0 | 0 | 0 | 0 | 0 | 0 | 0 | 0 | 0 | 0 | 0 | 0 | 0 | 0 | 0 | 0 | 0 | 0 | 0 | 0 | 0 | 0 | 0 | 0 | 0 | 0 | 0 | 0 | 0 | 0 | 0 | 0 | 0 | 0 | 0 | 0 | 0 | 0 | 0 | 0 | 0 | 0 | 0 | 0 | 0 | 0 | 0 | 0 | 0 | 0 | 0 | 0 | 0 | 0 | 0 | 0 | 0 | 0 | 0 | 0 | 0 | 0 | 0 | 0 | 0 | 0 | 0 | 0 | 0
73 | CCCCC | 2 | 3 | 0 | 0 | 0 | 0 | 0 | 0 | 0 | 0 | 0 | 0 | 0 | 0 | 0 | 0 | 0 | 0 | 0 | 0 | 0 | 0 | 0 | 0 | 0 | 0 | 0 | 0 | 0 | 0 | 0 | 0 | 0 | 0 | 0 | 0 | 0 | 0 | 0 | 0 | 0 | 0 | 0 | 0 | 0 | 0 | 0 | 0 | 0 | 0 | 0 | 0 | 0 | 0 | 0 | 0 | 0 | 0 | 0 | 0 | 0 | 0 | 0 | 0 | 0 | 0 | 0 | 0 | 0 | 0 | 0 | 0 | 0 | 0 | 0 | 0 | 0 | 0 | 0 | 0 | 0 | 0 | 0 | 0 | 0 | 0 | 0 | 0 | 0 | 0 | 0 | 0 | 0 | 0 | 0 | 0 | 0 | 0 | 0 | 0 | 0 | 0 | 0 | 0 | 0 | 0 | 0 | 0 | 0 | 0 | 0 | 0 | 0 | 0 | 0 | 0 | 0 | 0 | 0 | 0 | 0 | 0 | 0 | 0 | 0 | 0 | 0 | 0 | 0 | 0 | 0 | 0 | 0 | 0 | 0 | 0 | 0 | 0 | 0 | 0 | 0 | 0 | 0 | 0 | 0 | 0 | 0 | 0 | 0 | 0 | 0 | 0 | 0 | 0 | 0 | 0 | 0 | 0 | 0 | 0 | 0 | 0 | 0 | 0 | 0 | 0 | 0 | 0 | 0 | 0 | 0 | 0 | 0 | 0 | 0 | 0 | 0 | 0 | 0 | 0 | 0 | 0 | 0 | 0 | 0 | 0 | 0 | 0 | 0 | 0 | 0 | 0 | 0 | 0 | 0 | 0 | 0 | 0 | 0 | 0 | 0 | 0 | 0 | 0 | 0 | 0 | 0 | 0 | 0 | 0 | 0 | 0 | 0 | 0 | 0 | 0 | 0 | 0 | 0 | 0 | 0 | 0 | 0 | 0 | 0 | 0 | 0 | 0 | 0 | 0 | 0 | 0 | 0 | 0 | 0 | 0 | 0 | 0 | 0 | 0 | 0 | 0 | 0 | 0 | 0 | 0 | 0 | 0 | 0 | 0 | 0 | 0 | 0 | 0 | 0 | 0 | 0 | 0 | 0 | 0 | 0 | 0 | 0 | 0 | 0 | 0 | 0 | 0 | 0 | 0 | 0 | 0 | 0 | 0 | 0 | 0 | 0 | 0 | 0 | 0 | 0 | 0 | 0 | 0 | 0 | 0 | 0 | 0 | 0 | 0 | 0 | 0 | 0 | 0 | 0 | 0 | 0 | 0 | 0 | 0 | 0 | 0 | 0 | 0 | 0 | 0 | 0 | 0 | 0 | 0 | 0 | 0 | 0 | 0 | 0 | 0 | 0 | 0 | 0 | 0 | 0 | 0 | 0 | 0 | 0 | 0 | 0 | 0 | 0 | 0 | 0 | 0 | 0 | 0 | 0 | 0 | 0 | 0 | 0 | 0 | 0 | 0 | 0 | 0 | 0 | 0 | 0 | 0 | 0 | 0 | 0 | 0 | 0 | 0 | 0 | 0 | 0 | 0 | 0 | 0 | 0 | 0 | 0 | 0 | 0 | 0 | 0 | 0 | 0 | 0 | 0 | 0 | 0 | 0 | 0 | 0 | 0 | 0 | 0 | 0 | 0 | 0 | 0 | 0 | 0 | 0 | 0 | 0 | 0 | 0 | 0 | 0 | 0 | 0 | 0 | 0 | 0 | 0 | 0 | 0 | 0 | 0 | 0 | 0 | 0 | 0 | 0 | 0 | 0 | 0 | 0 | 0 | 0 | 0 | 0 | 0 | 0 | 0 | 0 | 0 | 0 | 0 | 0 | 0
74 | OC(C)CCC(O)C | 2 | 2 | 2 | 0 | 0 | 0 | 0 | 0 | 0 | 0 | 0 | 0 | 0 | 0 | 0 | 0 | 0 | 0 | 0 | 0 | 0 | 0 | 0 | 0 | 0 | 0 | 0 | 0 | 2 | 0 | 0 | 0 | 0 | 0 | 0 | 0 | 0 | 0 | 0 | 0 | 0 | 0 | 0 | 0 | 0 | 0 | 0 | 0 | 0 | 0 | 0 | 0 | 0 | 0 | 0 | 0 | 0 | 0 | 0 | 0 | 0 | 0 | 0 | 0 | 0 | 0 | 0 | 0 | 0 | 0 | 0 | 0 | 0 | 0 | 0 | 0 | 0 | 0 | 0 | 0 | 0 | 0 | 0 | 0 | 0 | 0 | 0 | 0 | 0 | 0 | 0 | 0 | 0 | 0 | 0 | 0 | 0 | 0 | 0 | 0 | 0 | 0 | 0 | 0 | 0 | 0 | 0 | 0 | 0 | 0 | 0 | 0 | 0 | 0 | 0 | 0 | 0 | 0 | 0 | 0 | 0 | 0 | 0 | 0 | 0 | 0 | 0 | 0 | 0 | 0 | 0 | 0 | 0 | 0 | 0 | 0 | 0 | 0 | 0 | 0 | 0 | 0 | 0 | 0 | 0 | 0 | 0 | 0 | 0 | 0 | 0 | 0 | 0 | 0 | 0 | 0 | 0 | 0 | 0 | 0 | 0 | 0 | 0 | 0 | 0 | 0 | 0 | 0 | 0 | 0 | 0 | 0 | 0 | 0 | 0 | 0 | 0 | 0 | 0 | 0 | 0 | 0 | 0 | 0 | 0 | 0 | 0 | 0 | 0 | 0 | 0 | 0 | 0 | 0 | 0 | 0 | 0 | 0 | 0 | 0 | 0 | 0 | 0 | 0 | 0 | 0 | 0 | 0 | 0 | 0 | 0 | 0 | 0 | 0 | 0 | 0 | 0 | 0 | 0 | 0 | 0 | 0 | 0 | 0 | 0 | 0 | 0 | 0 | 0 | 0 | 0 | 0 | 0 | 0 | 0 | 2 | 0 | 0 | 0 | 0 | 0 | 0 | 0 | 0 | 0 | 0 | 0 | 0 | 0 | 0 | 0 | 0 | 0 | 0 | 0 | 0 | 0 | 0 | 0 | 0 | 0 | 0 | 0 | 0 | 0 | 0 | 0 | 0 | 0 | 0 | 0 | 0 | 0 | 0 | 0 | 0 | 0 | 0 | 0 | 0 | 0 | 0 | 0 | 0 | 0 | 0 | 0 | 0 | 0 | 0 | 0 | 0 | 0 | 0 | 0 | 0 | 0 | 0 | 0 | 0 | 0 | 0 | 0 | 0 | 0 | 0 | 0 | 0 | 0 | 0 | 0 | 0 | 0 | 0 | 0 | 0 | 0 | 0 | 0 | 0 | 0 | 0 | 0 | 0 | 0 | 0 | 0 | 0 | 0 | 0 | 0 | 0 | 0 | 0 | 0 | 0 | 0 | 0 | 0 | 0 | 0 | 0 | 0 | 0 | 0 | 0 | 0 | 0 | 0 | 0 | 0 | 0 | 0 | 0 | 0 | 0 | 0 | 0 | 0 | 0 | 0 | 0 | 0 | 0 | 0 | 0 | 0 | 0 | 0 | 0 | 0 | 0 | 0 | 0 | 0 | 0 | 0 | 0 | 0 | 0 | 0 | 0 | 0 | 0 | 0 | 0 | 0 | 0 | 0 | 0 | 0 | 0 | 0 | 0 | 0 | 0 | 0 | 0 | 0 | 0 | 0 | 0 | 0 | 0 | 0 | 0 | 0 | 0 | 0 | 0 | 0 | 0 | 0 | 0 | 0 | 0 | 0 | 0 | 0 | 0 | 0 | 0 | 0 | 0
75 | CCOC(=O)OCC | 2 | 2 | 0 | 0 | 0 | 0 | 0 | 0 | 0 | 0 | 0 | 0 | 0 | 0 | 0 | 0 | 0 | 0 | 0 | 0 | 0 | 0 | 0 | 0 | 0 | 0 | 0 | 0 | 0 | 0 | 0 | 0 | 0 | 0 | 0 | 0 | 0 | 0 | 0 | 0 | 0 | 0 | 0 | 0 | 0 | 0 | 0 | 0 | 0 | 0 | 0 | 0 | 0 | 0 | 0 | 0 | 0 | 0 | 0 | 0 | 0 | 0 | 0 | 0 | 0 | 0 | 0 | 0 | 0 | 0 | 0 | 0 | 0 | 0 | 0 | 0 | 0 | 0 | 0 | 0 | 0 | 0 | 0 | 0 | 0 | 0 | 0 | 0 | 0 | 0 | 0 | 0 | 0 | 0 | 0 | 0 | 0 | 0 | 0 | 0 | 0 | 0 | 0 | 0 | 0 | 0 | 0 | 0 | 0 | 0 | 0 | 0 | 0 | 0 | 0 | 0 | 0 | 0 | 0 | 0 | 0 | 0 | 0 | 0 | 0 | 0 | 0 | 0 | 0 | 0 | 0 | 0 | 0 | 0 | 0 | 0 | 0 | 0 | 0 | 0 | 0 | 0 | 0 | 0 | 0 | 0 | 0 | 0 | 0 | 0 | 0 | 0 | 0 | 0 | 0 | 0 | 0 | 0 | 0 | 0 | 0 | 0 | 0 | 1 | 0 | 0 | 0 | 0 | 0 | 0 | 0 | 0 | 0 | 0 | 0 | 0 | 0 | 0 | 0 | 0 | 0 | 0 | 0 | 0 | 0 | 0 | 0 | 0 | 0 | 0 | 0 | 0 | 0 | 0 | 0 | 0 | 0 | 0 | 0 | 0 | 0 | 0 | 0 | 0 | 0 | 0 | 0 | 0 | 0 | 0 | 0 | 0 | 0 | 0 | 0 | 0 | 0 | 0 | 0 | 0 | 0 | 0 | 0 | 0 | 0 | 0 | 0 | 0 | 0 | 0 | 0 | 0 | 0 | 0 | 0 | 0 | 0 | 0 | 0 | 0 | 0 | 0 | 0 | 0 | 0 | 0 | 0 | 0 | 0 | 0 | 0 | 0 | 0 | 0 | 0 | 0 | 0 | 0 | 0 | 0 | 0 | 0 | 0 | 0 | 0 | 0 | 0 | 0 | 0 | 0 | 0 | 0 | 0 | 0 | 0 | 0 | 0 | 0 | 0 | 0 | 0 | 0 | 0 | 0 | 0 | 0 | 0 | 0 | 0 | 0 | 0 | 0 | 0 | 0 | 0 | 0 | 0 | 0 | 0 | 0 | 0 | 0 | 0 | 0 | 0 | 0 | 0 | 0 | 0 | 0 | 0 | 0 | 0 | 0 | 0 | 0 | 0 | 0 | 0 | 0 | 0 | 0 | 0 | 0 | 0 | 0 | 0 | 0 | 0 | 0 | 0 | 0 | 0 | 0 | 0 | 0 | 0 | 0 | 0 | 0 | 0 | 0 | 0 | 0 | 0 | 0 | 0 | 0 | 0 | 0 | 0 | 0 | 0 | 0 | 0 | 0 | 0 | 0 | 0 | 0 | 0 | 0 | 0 | 0 | 0 | 0 | 0 | 0 | 0 | 0 | 0 | 0 | 0 | 0 | 0 | 0 | 0 | 0 | 0 | 0 | 0 | 0 | 0 | 0 | 0 | 0 | 0 | 0 | 0 | 0 | 0 | 0 | 0 | 0 | 0 | 0 | 0 | 0 | 0 | 0 | 0 | 0 | 0 | 0 | 0 | 0 | 0 | 0 | 0 | 0 | 0 | 0 | 0 | 0 | 0 | 0 | 0 | 0 | 0 | 0 | 0 | 0 | 0 | 0
76 | OC | 1 | 0 | 0 | 0 | 0 | 0 | 0 | 0 | 0 | 0 | 0 | 0 | 0 | 0 | 0 | 0 | 0 | 0 | 0 | 0 | 0 | 0 | 0 | 0 | 0 | 0 | 0 | 0 | 1 | 0 | 0 | 0 | 0 | 0 | 0 | 0 | 0 | 0 | 0 | 0 | 0 | 0 | 0 | 0 | 0 | 0 | 0 | 0 | 0 | 0 | 0 | 0 | 0 | 0 | 0 | 0 | 0 | 0 | 0 | 0 | 0 | 0 | 0 | 0 | 0 | 0 | 0 | 0 | 0 | 0 | 0 | 0 | 0 | 0 | 0 | 0 | 0 | 0 | 0 | 0 | 0 | 0 | 0 | 0 | 0 | 0 | 0 | 0 | 0 | 0 | 0 | 0 | 0 | 0 | 0 | 0 | 0 | 0 | 0 | 0 | 0 | 0 | 0 | 0 | 0 | 0 | 0 | 0 | 0 | 0 | 0 | 0 | 0 | 0 | 0 | 0 | 0 | 0 | 0 | 0 | 0 | 0 | 0 | 0 | 0 | 0 | 0 | 0 | 0 | 0 | 0 | 0 | 0 | 0 | 0 | 0 | 0 | 0 | 0 | 0 | 0 | 0 | 0 | 0 | 0 | 0 | 0 | 0 | 0 | 0 | 0 | 0 | 0 | 0 | 0 | 0 | 0 | 0 | 0 | 0 | 0 | 0 | 0 | 0 | 0 | 0 | 0 | 0 | 0 | 0 | 0 | 0 | 0 | 0 | 0 | 0 | 0 | 0 | 0 | 0 | 0 | 0 | 0 | 0 | 0 | 0 | 0 | 0 | 0 | 0 | 0 | 0 | 0 | 0 | 0 | 0 | 0 | 0 | 0 | 0 | 0 | 0 | 0 | 0 | 0 | 0 | 0 | 0 | 0 | 0 | 0 | 0 | 0 | 0 | 0 | 0 | 0 | 0 | 0 | 0 | 0 | 0 | 0 | 0 | 0 | 0 | 0 | 0 | 0 | 0 | 0 | 0 | 0 | 0 | 0 | 0 | 0 | 0 | 0 | 0 | 0 | 0 | 0 | 0 | 0 | 0 | 0 | 0 | 0 | 0 | 0 | 0 | 0 | 0 | 0 | 0 | 0 | 0 | 0 | 0 | 0 | 0 | 0 | 0 | 0 | 0 | 0 | 0 | 0 | 0 | 0 | 0 | 0 | 0 | 0 | 0 | 0 | 0 | 0 | 0 | 0 | 0 | 0 | 0 | 0 | 0 | 0 | 0 | 0 | 0 | 0 | 0 | 0 | 0 | 0 | 0 | 0 | 0 | 0 | 0 | 0 | 0 | 0 | 0 | 0 | 0 | 0 | 0 | 0 | 0 | 0 | 0 | 0 | 0 | 0 | 0 | 0 | 0 | 0 | 0 | 0 | 0 | 0 | 0 | 0 | 0 | 0 | 0 | 0 | 0 | 0 | 0 | 0 | 0 | 0 | 0 | 0 | 0 | 0 | 0 | 0 | 0 | 0 | 0 | 0 | 0 | 0 | 0 | 0 | 0 | 0 | 0 | 0 | 0 | 0 | 0 | 0 | 0 | 0 | 0 | 0 | 0 | 0 | 0 | 0 | 0 | 0 | 0 | 0 | 0 | 0 | 0 | 0 | 0 | 0 | 0 | 0 | 0 | 0 | 0 | 0 | 0 | 0 | 0 | 0 | 0 | 0 | 0 | 0 | 0 | 0 | 0 | 0 | 0 | 0 | 0 | 0 | 0 | 0 | 0 | 0 | 0 | 0 | 0 | 0 | 0 | 0 | 0 | 0 | 0 | 0 | 0 | 0 | 0 | 0 | 0 | 0 | 0 | 0 | 0 | 0 | 0 | 0 | 0
77 | O=CC1=CC=C(C)O1 | 1 | 0 | 0 | 0 | 0 | 0 | 0 | 0 | 0 | 0 | 0 | 0 | 0 | 0 | 0 | 0 | 0 | 0 | 0 | 0 | 0 | 0 | 0 | 0 | 0 | 0 | 0 | 0 | 0 | 0 | 0 | 0 | 0 | 0 | 0 | 0 | 0 | 1 | 0 | 0 | 0 | 0 | 0 | 0 | 0 | 0 | 0 | 0 | 0 | 0 | 0 | 0 | 0 | 0 | 0 | 0 | 0 | 0 | 0 | 0 | 0 | 0 | 0 | 0 | 0 | 0 | 0 | 0 | 0 | 0 | 0 | 0 | 0 | 0 | 0 | 0 | 0 | 0 | 0 | 0 | 0 | 0 | 0 | 0 | 0 | 0 | 0 | 0 | 0 | 0 | 0 | 0 | 0 | 0 | 0 | 0 | 0 | 0 | 0 | 0 | 0 | 0 | 0 | 0 | 0 | 0 | 0 | 0 | 0 | 0 | 0 | 0 | 0 | 0 | 0 | 0 | 0 | 0 | 0 | 0 | 0 | 0 | 0 | 0 | 0 | 0 | 0 | 0 | 0 | 0 | 0 | 0 | 0 | 0 | 0 | 0 | 0 | 0 | 0 | 0 | 0 | 0 | 0 | 0 | 0 | 0 | 0 | 0 | 0 | 0 | 0 | 0 | 0 | 0 | 0 | 0 | 0 | 0 | 0 | 0 | 0 | 0 | 0 | 0 | 0 | 0 | 0 | 0 | 0 | 0 | 0 | 2 | 0 | 0 | 0 | 0 | 0 | 0 | 1 | 0 | 0 | 0 | 0 | 0 | 0 | 0 | 0 | 0 | 0 | 0 | 0 | 0 | 0 | 0 | 0 | 0 | 0 | 0 | 0 | 0 | 0 | 0 | 0 | 0 | 0 | 0 | 0 | 0 | 0 | 0 | 0 | 0 | 0 | 0 | 0 | 0 | 0 | 0 | 0 | 0 | 0 | 0 | 0 | 0 | 0 | 0 | 0 | 0 | 0 | 0 | 0 | 0 | 0 | 0 | 0 | 0 | 0 | 0 | 0 | 0 | 0 | 0 | 0 | 0 | 0 | 0 | 0 | 0 | 0 | 0 | 0 | 0 | 0 | 0 | 0 | 0 | 0 | 0 | 0 | 0 | 0 | 0 | 0 | 0 | 0 | 0 | 0 | 0 | 0 | 0 | 0 | 0 | 0 | 0 | 0 | 0 | 0 | 0 | 0 | 0 | 0 | 0 | 0 | 0 | 0 | 0 | 0 | 0 | 1 | 0 | 0 | 1 | 0 | 0 | 0 | 0 | 0 | 0 | 0 | 0 | 0 | 0 | 0 | 0 | 0 | 0 | 0 | 0 | 0 | 0 | 0 | 0 | 0 | 0 | 0 | 0 | 0 | 0 | 0 | 0 | 0 | 0 | 0 | 0 | 0 | 0 | 0 | 0 | 0 | 0 | 0 | 0 | 0 | 0 | 0 | 0 | 0 | 0 | 0 | 0 | 0 | 0 | 0 | 0 | 0 | 0 | 0 | 0 | 0 | 0 | 0 | 0 | 0 | 0 | 0 | 0 | 0 | 0 | 0 | 0 | 0 | 0 | 0 | 0 | 0 | 0 | 0 | 0 | 0 | 0 | 0 | 0 | 0 | 0 | 0 | 0 | 0 | 0 | 0 | 0 | 0 | 0 | 0 | 0 | 0 | 0 | 0 | 0 | 0 | 0 | 0 | 0 | 0 | 0 | 0 | 0 | 0 | 0 | 0 | 0 | 0 | 0 | 0 | 0 | 0 | 0 | 0 | 0 | 0 | 0 | 0 | 0 | 0 | 0 | 0 | 0 | 0 | 0 | 0 | 0 | 0 | 0 | 0 | 0
79 | OCC(O)CO | 0 | 2 | 1 | 0 | 0 | 0 | 0 | 0 | 0 | 0 | 0 | 0 | 0 | 0 | 0 | 0 | 0 | 0 | 0 | 0 | 0 | 0 | 0 | 0 | 0 | 0 | 0 | 0 | 3 | 0 | 0 | 0 | 0 | 0 | 0 | 0 | 0 | 0 | 0 | 0 | 0 | 0 | 0 | 0 | 0 | 0 | 0 | 0 | 0 | 0 | 0 | 0 | 0 | 0 | 0 | 0 | 0 | 0 | 0 | 0 | 0 | 0 | 0 | 0 | 0 | 0 | 0 | 0 | 0 | 0 | 0 | 0 | 0 | 0 | 0 | 0 | 0 | 0 | 0 | 0 | 0 | 0 | 0 | 0 | 0 | 0 | 0 | 0 | 0 | 0 | 0 | 0 | 0 | 0 | 0 | 0 | 0 | 0 | 0 | 0 | 0 | 0 | 0 | 0 | 0 | 0 | 0 | 0 | 0 | 0 | 0 | 0 | 0 | 0 | 0 | 0 | 0 | 0 | 0 | 0 | 0 | 0 | 0 | 0 | 0 | 0 | 0 | 0 | 0 | 0 | 0 | 0 | 0 | 0 | 0 | 0 | 0 | 0 | 0 | 0 | 0 | 0 | 0 | 0 | 0 | 0 | 0 | 0 | 0 | 0 | 0 | 0 | 0 | 0 | 0 | 0 | 0 | 0 | 0 | 0 | 0 | 0 | 0 | 0 | 0 | 0 | 0 | 0 | 0 | 0 | 0 | 0 | 0 | 0 | 0 | 0 | 0 | 0 | 0 | 0 | 0 | 0 | 0 | 0 | 0 | 0 | 0 | 0 | 0 | 0 | 0 | 0 | 0 | 0 | 0 | 0 | 0 | 0 | 0 | 0 | 0 | 0 | 0 | 0 | 0 | 0 | 0 | 0 | 0 | 0 | 0 | 0 | 0 | 0 | 0 | 0 | 0 | 0 | 0 | 0 | 0 | 0 | 0 | 0 | 0 | 0 | 0 | 0 | 0 | 0 | 0 | 0 | 0 | 0 | 0 | 0 | 0 | 0 | 0 | 0 | 2 | 0 | 0 | 0 | 0 | 0 | 0 | 0 | 0 | 0 | 0 | 0 | 0 | 0 | 0 | 0 | 0 | 0 | 0 | 0 | 0 | 0 | 0 | 0 | 0 | 0 | 0 | 0 | 0 | 0 | 0 | 0 | 0 | 0 | 0 | 0 | 0 | 0 | 0 | 0 | 0 | 0 | 0 | 0 | 0 | 0 | 0 | 0 | 0 | 0 | 0 | 0 | 0 | 0 | 0 | 0 | 0 | 0 | 0 | 0 | 0 | 0 | 0 | 0 | 0 | 0 | 0 | 0 | 0 | 0 | 0 | 0 | 0 | 0 | 0 | 0 | 0 | 0 | 0 | 0 | 0 | 0 | 0 | 0 | 0 | 0 | 0 | 0 | 0 | 0 | 0 | 0 | 0 | 0 | 0 | 0 | 0 | 0 | 0 | 0 | 0 | 0 | 0 | 0 | 0 | 0 | 0 | 0 | 0 | 0 | 0 | 0 | 0 | 0 | 0 | 0 | 0 | 0 | 0 | 0 | 0 | 0 | 0 | 0 | 0 | 0 | 0 | 0 | 0 | 0 | 0 | 0 | 0 | 0 | 0 | 0 | 0 | 0 | 0 | 0 | 0 | 0 | 0 | 0 | 0 | 0 | 0 | 0 | 0 | 0 | 0 | 0 | 0 | 0 | 0 | 0 | 0 | 0 | 0 | 0 | 0 | 0 | 0 | 0 | 0 | 0 | 0 | 0 | 0 | 0 | 0 | 0 | 0 | 0 | 0 | 0 | 0 | 0 | 0 | 0 | 0 | 0 | 0 | 0
80 | OCCC(C)C | 2 | 2 | 1 | 0 | 0 | 0 | 0 | 0 | 0 | 0 | 0 | 0 | 0 | 0 | 0 | 0 | 0 | 0 | 0 | 0 | 0 | 0 | 0 | 0 | 0 | 0 | 0 | 0 | 1 | 0 | 0 | 0 | 0 | 0 | 0 | 0 | 0 | 0 | 0 | 0 | 0 | 0 | 0 | 0 | 0 | 0 | 0 | 0 | 0 | 0 | 0 | 0 | 0 | 0 | 0 | 0 | 0 | 0 | 0 | 0 | 0 | 0 | 0 | 0 | 0 | 0 | 0 | 0 | 0 | 0 | 0 | 0 | 0 | 0 | 0 | 0 | 0 | 0 | 0 | 0 | 0 | 0 | 0 | 0 | 0 | 0 | 0 | 0 | 0 | 0 | 0 | 0 | 0 | 0 | 0 | 0 | 0 | 0 | 0 | 0 | 0 | 0 | 0 | 0 | 0 | 0 | 0 | 0 | 0 | 0 | 0 | 0 | 0 | 0 | 0 | 0 | 0 | 0 | 0 | 0 | 0 | 0 | 0 | 0 | 0 | 0 | 0 | 0 | 0 | 0 | 0 | 0 | 0 | 0 | 0 | 0 | 0 | 0 | 0 | 0 | 0 | 0 | 0 | 0 | 0 | 0 | 0 | 0 | 0 | 0 | 0 | 0 | 0 | 0 | 0 | 0 | 0 | 0 | 0 | 0 | 0 | 0 | 0 | 0 | 0 | 0 | 0 | 0 | 0 | 0 | 0 | 0 | 0 | 0 | 0 | 0 | 0 | 0 | 0 | 0 | 0 | 0 | 0 | 0 | 0 | 0 | 0 | 0 | 0 | 0 | 0 | 0 | 0 | 0 | 0 | 0 | 0 | 0 | 0 | 0 | 0 | 0 | 0 | 0 | 0 | 0 | 0 | 0 | 0 | 0 | 0 | 0 | 0 | 0 | 0 | 0 | 0 | 0 | 0 | 0 | 1 | 0 | 0 | 0 | 0 | 0 | 0 | 0 | 0 | 0 | 0 | 0 | 0 | 0 | 0 | 0 | 0 | 0 | 0 | 0 | 0 | 0 | 0 | 0 | 0 | 0 | 0 | 0 | 0 | 0 | 0 | 0 | 0 | 0 | 0 | 0 | 0 | 0 | 0 | 0 | 0 | 0 | 0 | 0 | 0 | 0 | 0 | 0 | 0 | 0 | 0 | 0 | 0 | 0 | 0 | 0 | 0 | 0 | 0 | 0 | 0 | 0 | 0 | 0 | 0 | 0 | 0 | 0 | 0 | 0 | 0 | 0 | 0 | 0 | 0 | 0 | 0 | 0 | 0 | 0 | 0 | 0 | 0 | 0 | 0 | 0 | 0 | 0 | 0 | 0 | 0 | 0 | 0 | 0 | 0 | 0 | 0 | 0 | 0 | 0 | 0 | 0 | 0 | 0 | 0 | 0 | 0 | 0 | 0 | 0 | 0 | 0 | 0 | 0 | 0 | 0 | 0 | 0 | 0 | 0 | 0 | 0 | 0 | 0 | 0 | 0 | 0 | 0 | 0 | 0 | 0 | 0 | 0 | 0 | 0 | 0 | 0 | 0 | 0 | 0 | 0 | 0 | 0 | 0 | 0 | 0 | 0 | 0 | 0 | 0 | 0 | 0 | 0 | 0 | 0 | 0 | 0 | 0 | 0 | 0 | 0 | 0 | 0 | 0 | 0 | 0 | 0 | 0 | 0 | 0 | 0 | 0 | 0 | 0 | 0 | 0 | 0 | 0 | 0 | 0 | 0 | 0 | 0 | 0 | 0 | 0 | 0 | 0 | 0 | 0 | 0 | 0 | 0 | 0 | 0 | 0 | 0 | 0 | 0 | 0 | 0 | 0 | 0 | 0
81 | CCOC(=O)CC(C)C | 3 | 1 | 1 | 0 | 0 | 0 | 0 | 0 | 0 | 0 | 0 | 0 | 0 | 0 | 0 | 0 | 0 | 0 | 0 | 0 | 0 | 0 | 0 | 0 | 0 | 0 | 0 | 0 | 0 | 0 | 0 | 0 | 0 | 0 | 0 | 0 | 0 | 0 | 0 | 0 | 1 | 0 | 0 | 0 | 0 | 0 | 0 | 0 | 0 | 0 | 0 | 0 | 0 | 0 | 0 | 0 | 0 | 0 | 0 | 0 | 0 | 0 | 0 | 0 | 0 | 0 | 0 | 0 | 0 | 0 | 0 | 0 | 0 | 0 | 0 | 0 | 0 | 0 | 0 | 0 | 0 | 0 | 0 | 0 | 0 | 0 | 0 | 0 | 0 | 0 | 0 | 0 | 0 | 0 | 0 | 0 | 0 | 0 | 0 | 0 | 0 | 0 | 0 | 0 | 0 | 0 | 0 | 0 | 0 | 0 | 0 | 0 | 0 | 0 | 0 | 0 | 0 | 0 | 0 | 0 | 0 | 0 | 0 | 0 | 0 | 0 | 0 | 0 | 0 | 0 | 0 | 0 | 0 | 0 | 0 | 0 | 0 | 0 | 0 | 0 | 0 | 0 | 0 | 0 | 0 | 0 | 0 | 0 | 0 | 0 | 0 | 0 | 0 | 0 | 0 | 0 | 0 | 0 | 0 | 0 | 0 | 0 | 0 | 0 | 0 | 0 | 0 | 0 | 0 | 0 | 0 | 0 | 0 | 0 | 0 | 0 | 0 | 0 | 0 | 0 | 0 | 0 | 0 | 0 | 0 | 0 | 0 | 0 | 0 | 0 | 0 | 0 | 0 | 0 | 0 | 0 | 0 | 0 | 0 | 0 | 0 | 0 | 0 | 0 | 0 | 0 | 0 | 0 | 0 | 0 | 0 | 0 | 0 | 0 | 0 | 0 | 0 | 0 | 0 | 0 | 1 | 0 | 0 | 0 | 0 | 0 | 0 | 0 | 0 | 0 | 0 | 0 | 0 | 0 | 0 | 0 | 0 | 0 | 0 | 0 | 0 | 0 | 0 | 0 | 0 | 0 | 0 | 0 | 0 | 0 | 0 | 0 | 0 | 0 | 0 | 0 | 0 | 0 | 0 | 0 | 0 | 0 | 0 | 0 | 0 | 0 | 0 | 0 | 0 | 0 | 0 | 0 | 0 | 0 | 0 | 0 | 0 | 0 | 0 | 0 | 0 | 0 | 0 | 0 | 0 | 0 | 0 | 0 | 0 | 0 | 0 | 0 | 0 | 0 | 0 | 0 | 0 | 0 | 0 | 0 | 0 | 0 | 0 | 0 | 0 | 0 | 0 | 0 | 0 | 0 | 0 | 0 | 0 | 0 | 0 | 0 | 0 | 0 | 0 | 0 | 0 | 0 | 0 | 0 | 0 | 0 | 0 | 0 | 0 | 0 | 0 | 0 | 0 | 0 | 0 | 0 | 0 | 0 | 0 | 0 | 0 | 0 | 0 | 0 | 0 | 0 | 0 | 0 | 0 | 0 | 0 | 0 | 0 | 0 | 0 | 0 | 0 | 0 | 0 | 0 | 0 | 0 | 0 | 0 | 0 | 0 | 0 | 0 | 0 | 0 | 0 | 0 | 0 | 0 | 0 | 0 | 0 | 0 | 0 | 0 | 0 | 0 | 0 | 0 | 0 | 0 | 0 | 0 | 0 | 0 | 0 | 0 | 0 | 0 | 0 | 0 | 0 | 0 | 0 | 0 | 0 | 0 | 0 | 0 | 0 | 0 | 0 | 0 | 0 | 0 | 0 | 0 | 0 | 0 | 0 | 0 | 0 | 0 | 0 | 0 | 0 | 0 | 0 | 0
82 | CCCC(=O)OCCC(C)C | 3 | 3 | 1 | 0 | 0 | 0 | 0 | 0 | 0 | 0 | 0 | 0 | 0 | 0 | 0 | 0 | 0 | 0 | 0 | 0 | 0 | 0 | 0 | 0 | 0 | 0 | 0 | 0 | 0 | 0 | 0 | 0 | 0 | 0 | 0 | 0 | 0 | 0 | 0 | 0 | 1 | 0 | 0 | 0 | 0 | 0 | 0 | 0 | 0 | 0 | 0 | 0 | 0 | 0 | 0 | 0 | 0 | 0 | 0 | 0 | 0 | 0 | 0 | 0 | 0 | 0 | 0 | 0 | 0 | 0 | 0 | 0 | 0 | 0 | 0 | 0 | 0 | 0 | 0 | 0 | 0 | 0 | 0 | 0 | 0 | 0 | 0 | 0 | 0 | 0 | 0 | 0 | 0 | 0 | 0 | 0 | 0 | 0 | 0 | 0 | 0 | 0 | 0 | 0 | 0 | 0 | 0 | 0 | 0 | 0 | 0 | 0 | 0 | 0 | 0 | 0 | 0 | 0 | 0 | 0 | 0 | 0 | 0 | 0 | 0 | 0 | 0 | 0 | 0 | 0 | 0 | 0 | 0 | 0 | 0 | 0 | 0 | 0 | 0 | 0 | 0 | 0 | 0 | 0 | 0 | 0 | 0 | 0 | 0 | 0 | 0 | 0 | 0 | 0 | 0 | 0 | 0 | 0 | 0 | 0 | 0 | 0 | 0 | 0 | 0 | 0 | 0 | 0 | 0 | 0 | 0 | 0 | 0 | 0 | 0 | 0 | 0 | 0 | 0 | 0 | 0 | 0 | 0 | 0 | 0 | 0 | 0 | 0 | 0 | 0 | 0 | 0 | 0 | 0 | 0 | 0 | 0 | 0 | 0 | 0 | 0 | 0 | 0 | 0 | 0 | 0 | 0 | 0 | 0 | 0 | 0 | 0 | 0 | 0 | 0 | 0 | 0 | 0 | 0 | 0 | 1 | 0 | 0 | 0 | 0 | 0 | 0 | 0 | 0 | 0 | 0 | 0 | 0 | 0 | 0 | 0 | 0 | 0 | 0 | 0 | 0 | 0 | 0 | 0 | 0 | 0 | 0 | 0 | 0 | 0 | 0 | 0 | 0 | 0 | 0 | 0 | 0 | 0 | 0 | 0 | 0 | 0 | 0 | 0 | 0 | 0 | 0 | 0 | 0 | 0 | 0 | 0 | 0 | 0 | 0 | 0 | 0 | 0 | 0 | 0 | 0 | 0 | 0 | 0 | 0 | 0 | 0 | 0 | 0 | 0 | 0 | 0 | 0 | 0 | 0 | 0 | 0 | 0 | 0 | 0 | 0 | 0 | 0 | 0 | 0 | 0 | 0 | 0 | 0 | 0 | 0 | 0 | 0 | 0 | 0 | 0 | 0 | 0 | 0 | 0 | 0 | 0 | 0 | 0 | 0 | 0 | 0 | 0 | 0 | 0 | 0 | 0 | 0 | 0 | 0 | 0 | 0 | 0 | 0 | 0 | 0 | 0 | 0 | 0 | 0 | 0 | 0 | 0 | 0 | 0 | 0 | 0 | 0 | 0 | 0 | 0 | 0 | 0 | 0 | 0 | 0 | 0 | 0 | 0 | 0 | 0 | 0 | 0 | 0 | 0 | 0 | 0 | 0 | 0 | 0 | 0 | 0 | 0 | 0 | 0 | 0 | 0 | 0 | 0 | 0 | 0 | 0 | 0 | 0 | 0 | 0 | 0 | 0 | 0 | 0 | 0 | 0 | 0 | 0 | 0 | 0 | 0 | 0 | 0 | 0 | 0 | 0 | 0 | 0 | 0 | 0 | 0 | 0 | 0 | 0 | 0 | 0 | 0 | 0 | 0 | 0 | 0 | 0 | 0
83 | COC(=O)c1ccccc1 | 1 | 0 | 0 | 0 | 0 | 0 | 0 | 0 | 0 | 0 | 0 | 0 | 0 | 0 | 5 | 0 | 0 | 0 | 0 | 0 | 0 | 0 | 0 | 0 | 0 | 0 | 0 | 0 | 0 | 0 | 0 | 0 | 0 | 0 | 0 | 0 | 0 | 0 | 0 | 0 | 0 | 0 | 0 | 0 | 1 | 0 | 0 | 0 | 0 | 0 | 0 | 0 | 0 | 0 | 0 | 0 | 0 | 0 | 0 | 0 | 0 | 0 | 0 | 0 | 0 | 0 | 0 | 0 | 0 | 0 | 0 | 0 | 0 | 0 | 0 | 0 | 0 | 0 | 0 | 0 | 0 | 0 | 0 | 0 | 0 | 0 | 0 | 0 | 0 | 0 | 0 | 0 | 0 | 0 | 0 | 0 | 0 | 0 | 0 | 0 | 0 | 0 | 0 | 0 | 0 | 0 | 0 | 0 | 0 | 0 | 0 | 0 | 0 | 0 | 0 | 0 | 0 | 0 | 0 | 0 | 0 | 0 | 0 | 0 | 0 | 0 | 0 | 0 | 0 | 0 | 0 | 0 | 0 | 0 | 0 | 0 | 0 | 0 | 0 | 0 | 0 | 0 | 0 | 0 | 0 | 0 | 0 | 0 | 0 | 0 | 0 | 0 | 0 | 0 | 0 | 0 | 0 | 0 | 0 | 0 | 0 | 0 | 0 | 0 | 0 | 0 | 0 | 0 | 0 | 0 | 0 | 0 | 0 | 0 | 0 | 0 | 0 | 0 | 0 | 0 | 0 | 0 | 0 | 0 | 0 | 0 | 0 | 0 | 0 | 0 | 0 | 0 | 0 | 0 | 0 | 0 | 0 | 0 | 0 | 0 | 0 | 0 | 0 | 0 | 0 | 0 | 0 | 0 | 0 | 0 | 0 | 0 | 0 | 0 | 0 | 0 | 0 | 0 | 0 | 0 | 0 | 0 | 0 | 0 | 0 | 0 | 0 | 0 | 0 | 0 | 0 | 0 | 0 | 0 | 0 | 0 | 0 | 0 | 0 | 0 | 0 | 0 | 0 | 0 | 0 | 0 | 0 | 0 | 0 | 0 | 0 | 0 | 0 | 0 | 0 | 0 | 0 | 0 | 0 | 0 | 0 | 0 | 0 | 0 | 0 | 0 | 0 | 0 | 0 | 0 | 0 | 0 | 0 | 0 | 0 | 0 | 0 | 0 | 0 | 0 | 0 | 0 | 0 | 0 | 0 | 0 | 0 | 0 | 0 | 0 | 0 | 0 | 0 | 0 | 0 | 0 | 0 | 0 | 0 | 0 | 0 | 0 | 0 | 0 | 0 | 0 | 0 | 0 | 0 | 0 | 0 | 0 | 0 | 0 | 0 | 0 | 0 | 0 | 0 | 0 | 0 | 0 | 0 | 0 | 0 | 0 | 0 | 0 | 0 | 0 | 0 | 0 | 0 | 0 | 0 | 0 | 0 | 0 | 0 | 0 | 0 | 0 | 0 | 0 | 0 | 0 | 0 | 0 | 0 | 0 | 0 | 0 | 0 | 0 | 0 | 0 | 0 | 0 | 0 | 0 | 0 | 0 | 0 | 0 | 0 | 0 | 0 | 0 | 0 | 0 | 0 | 0 | 0 | 0 | 0 | 0 | 0 | 0 | 0 | 0 | 0 | 0 | 0 | 0 | 0 | 0 | 0 | 0 | 0 | 0 | 0 | 0 | 0 | 0 | 0 | 0 | 0 | 0 | 0 | 0 | 0 | 0 | 0 | 0 | 0 | 0 | 0 | 0 | 0 | 0 | 0 | 0 | 0 | 0 | 0 | 0 | 0 | 0 | 0 | 0 | 0 | 0 | 0 | 0
84 | OCC(C)CC | 2 | 2 | 1 | 0 | 0 | 0 | 0 | 0 | 0 | 0 | 0 | 0 | 0 | 0 | 0 | 0 | 0 | 0 | 0 | 0 | 0 | 0 | 0 | 0 | 0 | 0 | 0 | 0 | 1 | 0 | 0 | 0 | 0 | 0 | 0 | 0 | 0 | 0 | 0 | 0 | 0 | 0 | 0 | 0 | 0 | 0 | 0 | 0 | 0 | 0 | 0 | 0 | 0 | 0 | 0 | 0 | 0 | 0 | 0 | 0 | 0 | 0 | 0 | 0 | 0 | 0 | 0 | 0 | 0 | 0 | 0 | 0 | 0 | 0 | 0 | 0 | 0 | 0 | 0 | 0 | 0 | 0 | 0 | 0 | 0 | 0 | 0 | 0 | 0 | 0 | 0 | 0 | 0 | 0 | 0 | 0 | 0 | 0 | 0 | 0 | 0 | 0 | 0 | 0 | 0 | 0 | 0 | 0 | 0 | 0 | 0 | 0 | 0 | 0 | 0 | 0 | 0 | 0 | 0 | 0 | 0 | 0 | 0 | 0 | 0 | 0 | 0 | 0 | 0 | 0 | 0 | 0 | 0 | 0 | 0 | 0 | 0 | 0 | 0 | 0 | 0 | 0 | 0 | 0 | 0 | 0 | 0 | 0 | 0 | 0 | 0 | 0 | 0 | 0 | 0 | 0 | 0 | 0 | 0 | 0 | 0 | 0 | 0 | 0 | 0 | 0 | 0 | 0 | 0 | 0 | 0 | 0 | 0 | 0 | 0 | 0 | 0 | 0 | 0 | 0 | 0 | 0 | 0 | 0 | 0 | 0 | 0 | 0 | 0 | 0 | 0 | 0 | 0 | 0 | 0 | 0 | 0 | 0 | 0 | 0 | 0 | 0 | 0 | 0 | 0 | 0 | 0 | 0 | 0 | 0 | 0 | 0 | 0 | 0 | 0 | 0 | 0 | 0 | 0 | 0 | 0 | 0 | 0 | 0 | 0 | 0 | 0 | 0 | 0 | 0 | 0 | 0 | 0 | 0 | 0 | 0 | 0 | 0 | 0 | 0 | 0 | 0 | 0 | 0 | 0 | 0 | 0 | 0 | 0 | 0 | 0 | 0 | 0 | 0 | 0 | 0 | 0 | 0 | 0 | 0 | 0 | 0 | 0 | 0 | 0 | 0 | 0 | 0 | 0 | 0 | 0 | 0 | 0 | 0 | 0 | 0 | 0 | 0 | 0 | 0 | 0 | 0 | 0 | 0 | 0 | 0 | 0 | 0 | 0 | 0 | 0 | 0 | 0 | 0 | 0 | 0 | 0 | 0 | 0 | 0 | 0 | 0 | 0 | 0 | 0 | 0 | 0 | 0 | 0 | 0 | 0 | 0 | 0 | 0 | 0 | 0 | 0 | 0 | 0 | 0 | 0 | 0 | 0 | 0 | 0 | 0 | 0 | 0 | 0 | 0 | 0 | 0 | 0 | 0 | 0 | 0 | 0 | 0 | 0 | 0 | 0 | 0 | 0 | 0 | 0 | 0 | 0 | 0 | 0 | 0 | 0 | 0 | 0 | 0 | 0 | 0 | 0 | 0 | 0 | 0 | 0 | 0 | 0 | 0 | 0 | 0 | 0 | 0 | 0 | 0 | 0 | 0 | 0 | 0 | 0 | 0 | 0 | 0 | 0 | 0 | 0 | 0 | 0 | 0 | 0 | 0 | 0 | 0 | 0 | 0 | 0 | 0 | 0 | 0 | 0 | 0 | 0 | 0 | 0 | 0 | 0 | 0 | 0 | 0 | 0 | 0 | 0 | 0 | 0 | 0 | 0 | 0 | 0 | 0 | 0 | 0 | 0 | 0 | 0 | 0 | 0 | 0 | 0 | 0
85 | O=C(O)C | 1 | 0 | 0 | 0 | 0 | 0 | 0 | 0 | 0 | 0 | 0 | 0 | 0 | 0 | 0 | 0 | 0 | 0 | 0 | 0 | 0 | 0 | 0 | 0 | 0 | 0 | 0 | 0 | 0 | 0 | 1 | 0 | 0 | 0 | 0 | 0 | 0 | 0 | 0 | 0 | 0 | 0 | 0 | 0 | 0 | 0 | 0 | 0 | 0 | 0 | 0 | 0 | 0 | 0 | 0 | 0 | 0 | 0 | 0 | 0 | 0 | 0 | 0 | 0 | 0 | 0 | 0 | 0 | 0 | 0 | 0 | 0 | 0 | 0 | 0 | 0 | 0 | 0 | 0 | 0 | 0 | 0 | 0 | 0 | 0 | 0 | 0 | 0 | 0 | 0 | 0 | 0 | 0 | 0 | 0 | 0 | 0 | 0 | 0 | 0 | 0 | 0 | 0 | 0 | 0 | 0 | 0 | 0 | 0 | 0 | 0 | 0 | 0 | 0 | 0 | 0 | 0 | 0 | 0 | 0 | 0 | 0 | 0 | 0 | 0 | 0 | 0 | 0 | 0 | 0 | 0 | 0 | 0 | 0 | 0 | 0 | 0 | 0 | 0 | 0 | 0 | 0 | 0 | 0 | 0 | 0 | 0 | 0 | 0 | 0 | 0 | 0 | 0 | 0 | 0 | 0 | 0 | 0 | 0 | 0 | 0 | 0 | 0 | 0 | 0 | 0 | 0 | 0 | 0 | 0 | 0 | 0 | 0 | 0 | 0 | 0 | 0 | 0 | 0 | 0 | 0 | 0 | 0 | 0 | 0 | 0 | 0 | 0 | 0 | 0 | 0 | 0 | 0 | 0 | 0 | 0 | 0 | 0 | 0 | 0 | 0 | 0 | 0 | 0 | 0 | 0 | 0 | 0 | 0 | 0 | 0 | 0 | 0 | 0 | 0 | 0 | 0 | 0 | 0 | 0 | 0 | 0 | 0 | 0 | 0 | 0 | 0 | 0 | 0 | 0 | 0 | 0 | 0 | 0 | 0 | 0 | 0 | 0 | 0 | 0 | 0 | 0 | 0 | 0 | 0 | 0 | 0 | 0 | 0 | 0 | 0 | 0 | 0 | 0 | 0 | 0 | 0 | 0 | 0 | 0 | 0 | 0 | 0 | 0 | 0 | 0 | 0 | 0 | 0 | 0 | 0 | 0 | 0 | 0 | 0 | 0 | 0 | 0 | 0 | 0 | 0 | 0 | 0 | 0 | 0 | 0 | 0 | 0 | 0 | 0 | 0 | 0 | 0 | 0 | 0 | 0 | 0 | 0 | 0 | 0 | 0 | 0 | 0 | 0 | 0 | 0 | 0 | 0 | 0 | 0 | 0 | 0 | 0 | 0 | 0 | 0 | 0 | 0 | 0 | 0 | 0 | 0 | 0 | 0 | 0 | 0 | 0 | 0 | 0 | 0 | 0 | 0 | 0 | 0 | 0 | 0 | 0 | 0 | 0 | 0 | 0 | 0 | 0 | 0 | 0 | 0 | 0 | 0 | 0 | 0 | 0 | 0 | 0 | 0 | 0 | 0 | 0 | 0 | 0 | 0 | 0 | 0 | 0 | 0 | 0 | 0 | 0 | 0 | 0 | 0 | 0 | 0 | 0 | 0 | 0 | 0 | 0 | 0 | 0 | 0 | 0 | 0 | 0 | 0 | 0 | 0 | 0 | 0 | 0 | 0 | 0 | 0 | 0 | 0 | 0 | 0 | 0 | 0 | 0 | 0 | 0 | 0 | 0 | 0 | 0 | 0 | 0 | 0 | 0 | 0 | 0 | 0 | 0 | 0 | 0 | 0 | 0 | 0 | 0 | 0 | 0 | 0 | 0 | 0
86 | O=C(C)OCc1ccccc1 | 0 | 0 | 0 | 0 | 0 | 0 | 0 | 0 | 0 | 0 | 0 | 0 | 0 | 0 | 5 | 0 | 0 | 0 | 0 | 0 | 1 | 0 | 0 | 0 | 0 | 0 | 0 | 0 | 0 | 0 | 0 | 0 | 0 | 0 | 0 | 0 | 0 | 0 | 0 | 1 | 0 | 0 | 0 | 0 | 0 | 0 | 0 | 0 | 0 | 0 | 0 | 0 | 0 | 0 | 0 | 0 | 0 | 0 | 0 | 0 | 0 | 0 | 0 | 0 | 0 | 0 | 0 | 0 | 0 | 0 | 0 | 0 | 0 | 0 | 0 | 0 | 0 | 0 | 0 | 0 | 0 | 0 | 0 | 0 | 0 | 0 | 0 | 0 | 0 | 0 | 0 | 0 | 0 | 0 | 0 | 0 | 0 | 0 | 0 | 0 | 0 | 0 | 0 | 0 | 0 | 0 | 0 | 0 | 0 | 0 | 0 | 0 | 0 | 0 | 0 | 0 | 0 | 0 | 0 | 0 | 0 | 0 | 0 | 0 | 0 | 0 | 0 | 0 | 0 | 0 | 0 | 0 | 0 | 0 | 0 | 0 | 0 | 0 | 0 | 0 | 0 | 0 | 0 | 0 | 0 | 0 | 0 | 0 | 0 | 0 | 0 | 0 | 0 | 0 | 0 | 0 | 0 | 0 | 0 | 0 | 0 | 0 | 0 | 0 | 0 | 0 | 0 | 0 | 0 | 0 | 0 | 0 | 0 | 0 | 0 | 0 | 0 | 0 | 0 | 0 | 0 | 0 | 0 | 0 | 0 | 0 | 0 | 0 | 0 | 0 | 0 | 0 | 0 | 0 | 0 | 0 | 0 | 0 | 0 | 0 | 0 | 0 | 0 | 0 | 0 | 0 | 0 | 0 | 0 | 0 | 0 | 0 | 0 | 0 | 0 | 0 | 0 | 0 | 0 | 0 | 0 | 0 | 0 | 0 | 0 | 0 | 0 | 0 | 0 | 0 | 0 | 0 | 0 | 0 | 0 | 0 | 0 | 0 | 0 | 0 | 0 | 0 | 0 | 0 | 0 | 0 | 0 | 0 | 0 | 0 | 0 | 0 | 0 | 0 | 0 | 0 | 0 | 0 | 0 | 0 | 0 | 0 | 0 | 0 | 0 | 0 | 0 | 0 | 0 | 0 | 0 | 0 | 0 | 0 | 0 | 0 | 0 | 0 | 0 | 0 | 0 | 0 | 1 | 0 | 0 | 0 | 0 | 0 | 0 | 0 | 0 | 0 | 0 | 0 | 0 | 0 | 0 | 0 | 0 | 0 | 0 | 0 | 0 | 0 | 0 | 0 | 0 | 0 | 0 | 0 | 0 | 0 | 0 | 0 | 0 | 0 | 0 | 0 | 0 | 0 | 0 | 0 | 0 | 0 | 0 | 0 | 0 | 0 | 0 | 0 | 0 | 0 | 0 | 0 | 0 | 0 | 0 | 0 | 0 | 0 | 0 | 0 | 0 | 0 | 0 | 0 | 0 | 0 | 0 | 0 | 0 | 0 | 0 | 0 | 0 | 0 | 0 | 0 | 0 | 0 | 0 | 0 | 0 | 0 | 0 | 0 | 0 | 0 | 0 | 0 | 0 | 0 | 0 | 0 | 0 | 0 | 0 | 0 | 0 | 0 | 0 | 0 | 0 | 0 | 0 | 0 | 0 | 0 | 0 | 0 | 0 | 0 | 0 | 0 | 0 | 0 | 0 | 0 | 0 | 0 | 0 | 0 | 0 | 0 | 0 | 0 | 0 | 0 | 0 | 0 | 0 | 0 | 0 | 0 | 0 | 0 | 0 | 0 | 0 | 0 | 0 | 0 | 0 | 0
87 | C1CCCC1 | 0 | 0 | 0 | 0 | 0 | 0 | 0 | 0 | 0 | 0 | 0 | 0 | 0 | 0 | 0 | 0 | 0 | 0 | 0 | 0 | 0 | 0 | 0 | 0 | 0 | 0 | 0 | 0 | 0 | 0 | 0 | 0 | 0 | 0 | 0 | 0 | 0 | 0 | 0 | 0 | 0 | 0 | 0 | 0 | 0 | 0 | 0 | 0 | 0 | 0 | 0 | 0 | 0 | 0 | 0 | 0 | 0 | 0 | 0 | 0 | 0 | 0 | 0 | 0 | 0 | 0 | 0 | 0 | 0 | 0 | 0 | 0 | 0 | 0 | 0 | 0 | 0 | 0 | 0 | 0 | 0 | 0 | 0 | 0 | 0 | 0 | 0 | 0 | 0 | 0 | 0 | 0 | 0 | 0 | 0 | 0 | 0 | 0 | 0 | 0 | 0 | 0 | 0 | 0 | 0 | 0 | 0 | 0 | 0 | 0 | 0 | 0 | 0 | 0 | 0 | 0 | 0 | 0 | 0 | 0 | 0 | 0 | 0 | 0 | 0 | 0 | 0 | 0 | 0 | 0 | 0 | 0 | 0 | 0 | 0 | 0 | 0 | 0 | 0 | 0 | 0 | 0 | 0 | 0 | 0 | 0 | 0 | 0 | 0 | 0 | 0 | 0 | 0 | 0 | 0 | 0 | 0 | 0 | 0 | 0 | 0 | 0 | 0 | 0 | 0 | 0 | 0 | 5 | 0 | 0 | 0 | 0 | 0 | 0 | 0 | 0 | 0 | 0 | 0 | 0 | 0 | 0 | 0 | 0 | 0 | 0 | 0 | 0 | 0 | 0 | 0 | 0 | 0 | 0 | 0 | 0 | 0 | 0 | 0 | 0 | 0 | 0 | 0 | 0 | 0 | 0 | 0 | 0 | 0 | 0 | 0 | 0 | 0 | 0 | 0 | 0 | 0 | 0 | 0 | 0 | 0 | 0 | 0 | 0 | 0 | 0 | 0 | 0 | 0 | 0 | 0 | 0 | 0 | 0 | 0 | 0 | 0 | 0 | 0 | 0 | 0 | 0 | 0 | 0 | 0 | 0 | 0 | 0 | 0 | 0 | 0 | 0 | 0 | 0 | 0 | 0 | 0 | 0 | 0 | 0 | 0 | 0 | 0 | 0 | 0 | 0 | 0 | 0 | 0 | 0 | 0 | 0 | 0 | 0 | 0 | 0 | 0 | 0 | 0 | 0 | 0 | 0 | 0 | 0 | 0 | 0 | 0 | 0 | 0 | 0 | 0 | 0 | 0 | 0 | 0 | 0 | 0 | 0 | 0 | 0 | 0 | 0 | 0 | 0 | 0 | 0 | 0 | 0 | 0 | 0 | 0 | 0 | 0 | 0 | 0 | 0 | 0 | 0 | 0 | 0 | 0 | 0 | 0 | 0 | 0 | 0 | 0 | 0 | 0 | 0 | 0 | 0 | 0 | 0 | 0 | 0 | 0 | 0 | 0 | 0 | 0 | 0 | 0 | 0 | 0 | 0 | 0 | 0 | 0 | 0 | 0 | 0 | 0 | 0 | 0 | 0 | 0 | 0 | 0 | 0 | 0 | 0 | 0 | 0 | 0 | 0 | 0 | 0 | 0 | 0 | 0 | 0 | 0 | 0 | 0 | 0 | 0 | 0 | 0 | 0 | 0 | 0 | 0 | 0 | 0 | 0 | 0 | 0 | 0 | 0 | 0 | 0 | 0 | 0 | 0 | 0 | 0 | 0 | 0 | 0 | 0 | 0 | 0 | 0 | 0 | 0 | 0 | 0 | 0 | 0 | 0 | 0 | 0 | 0 | 0 | 0 | 0 | 0 | 0 | 0 | 0 | 0 | 0 | 0
88 | CCCCCCCCCC(=O)OCC | 2 | 8 | 0 | 0 | 0 | 0 | 0 | 0 | 0 | 0 | 0 | 0 | 0 | 0 | 0 | 0 | 0 | 0 | 0 | 0 | 0 | 0 | 0 | 0 | 0 | 0 | 0 | 0 | 0 | 0 | 0 | 0 | 0 | 0 | 0 | 0 | 0 | 0 | 0 | 0 | 1 | 0 | 0 | 0 | 0 | 0 | 0 | 0 | 0 | 0 | 0 | 0 | 0 | 0 | 0 | 0 | 0 | 0 | 0 | 0 | 0 | 0 | 0 | 0 | 0 | 0 | 0 | 0 | 0 | 0 | 0 | 0 | 0 | 0 | 0 | 0 | 0 | 0 | 0 | 0 | 0 | 0 | 0 | 0 | 0 | 0 | 0 | 0 | 0 | 0 | 0 | 0 | 0 | 0 | 0 | 0 | 0 | 0 | 0 | 0 | 0 | 0 | 0 | 0 | 0 | 0 | 0 | 0 | 0 | 0 | 0 | 0 | 0 | 0 | 0 | 0 | 0 | 0 | 0 | 0 | 0 | 0 | 0 | 0 | 0 | 0 | 0 | 0 | 0 | 0 | 0 | 0 | 0 | 0 | 0 | 0 | 0 | 0 | 0 | 0 | 0 | 0 | 0 | 0 | 0 | 0 | 0 | 0 | 0 | 0 | 0 | 0 | 0 | 0 | 0 | 0 | 0 | 0 | 0 | 0 | 0 | 0 | 0 | 0 | 0 | 0 | 0 | 0 | 0 | 0 | 0 | 0 | 0 | 0 | 0 | 0 | 0 | 0 | 0 | 0 | 0 | 0 | 0 | 0 | 0 | 0 | 0 | 0 | 0 | 0 | 0 | 0 | 0 | 0 | 0 | 0 | 0 | 0 | 0 | 0 | 0 | 0 | 0 | 0 | 0 | 0 | 0 | 0 | 0 | 0 | 0 | 0 | 0 | 0 | 0 | 0 | 0 | 0 | 0 | 0 | 0 | 0 | 0 | 0 | 0 | 0 | 0 | 0 | 0 | 0 | 0 | 0 | 0 | 0 | 0 | 0 | 0 | 0 | 0 | 0 | 0 | 0 | 0 | 0 | 0 | 0 | 0 | 0 | 0 | 0 | 0 | 0 | 0 | 0 | 0 | 0 | 0 | 0 | 0 | 0 | 0 | 0 | 0 | 0 | 0 | 0 | 0 | 0 | 0 | 0 | 0 | 0 | 0 | 0 | 0 | 0 | 0 | 0 | 0 | 0 | 0 | 0 | 0 | 0 | 0 | 0 | 0 | 0 | 0 | 0 | 0 | 0 | 0 | 0 | 0 | 0 | 0 | 0 | 0 | 0 | 0 | 0 | 0 | 0 | 0 | 0 | 0 | 0 | 0 | 0 | 0 | 0 | 0 | 0 | 0 | 0 | 0 | 0 | 0 | 0 | 0 | 0 | 0 | 0 | 0 | 0 | 0 | 0 | 0 | 0 | 0 | 0 | 0 | 0 | 0 | 0 | 0 | 0 | 0 | 0 | 0 | 0 | 0 | 0 | 0 | 0 | 0 | 0 | 0 | 0 | 0 | 0 | 0 | 0 | 0 | 0 | 0 | 0 | 0 | 0 | 0 | 0 | 0 | 0 | 0 | 0 | 0 | 0 | 0 | 0 | 0 | 0 | 0 | 0 | 0 | 0 | 0 | 0 | 0 | 0 | 0 | 0 | 0 | 0 | 0 | 0 | 0 | 0 | 0 | 0 | 0 | 0 | 0 | 0 | 0 | 0 | 0 | 0 | 0 | 0 | 0 | 0 | 0 | 0 | 0 | 0 | 0 | 0 | 0 | 0 | 0 | 0 | 0 | 0 | 0 | 0 | 0 | 0 | 0 | 0 | 0 | 0 | 0 | 0
89 | CCOCC | 2 | 1 | 0 | 0 | 0 | 0 | 0 | 0 | 0 | 0 | 0 | 0 | 0 | 0 | 0 | 0 | 0 | 0 | 0 | 0 | 0 | 0 | 0 | 0 | 0 | 0 | 0 | 0 | 0 | 0 | 0 | 0 | 0 | 0 | 0 | 0 | 0 | 0 | 0 | 0 | 0 | 0 | 0 | 0 | 0 | 0 | 0 | 0 | 0 | 1 | 0 | 0 | 0 | 0 | 0 | 0 | 0 | 0 | 0 | 0 | 0 | 0 | 0 | 0 | 0 | 0 | 0 | 0 | 0 | 0 | 0 | 0 | 0 | 0 | 0 | 0 | 0 | 0 | 0 | 0 | 0 | 0 | 0 | 0 | 0 | 0 | 0 | 0 | 0 | 0 | 0 | 0 | 0 | 0 | 0 | 0 | 0 | 0 | 0 | 0 | 0 | 0 | 0 | 0 | 0 | 0 | 0 | 0 | 0 | 0 | 0 | 0 | 0 | 0 | 0 | 0 | 0 | 0 | 0 | 0 | 0 | 0 | 0 | 0 | 0 | 0 | 0 | 0 | 0 | 0 | 0 | 0 | 0 | 0 | 0 | 0 | 0 | 0 | 0 | 0 | 0 | 0 | 0 | 0 | 0 | 0 | 0 | 0 | 0 | 0 | 0 | 0 | 0 | 0 | 0 | 0 | 0 | 0 | 0 | 0 | 0 | 0 | 0 | 0 | 0 | 0 | 0 | 0 | 0 | 0 | 0 | 0 | 0 | 0 | 0 | 0 | 0 | 0 | 0 | 0 | 0 | 0 | 0 | 0 | 0 | 0 | 0 | 0 | 0 | 0 | 0 | 0 | 0 | 0 | 0 | 0 | 0 | 0 | 0 | 0 | 0 | 0 | 0 | 0 | 0 | 0 | 0 | 0 | 0 | 0 | 0 | 0 | 0 | 0 | 0 | 0 | 0 | 0 | 0 | 0 | 0 | 0 | 0 | 0 | 0 | 0 | 0 | 0 | 0 | 0 | 0 | 0 | 0 | 0 | 0 | 0 | 0 | 0 | 0 | 0 | 0 | 0 | 0 | 0 | 0 | 0 | 0 | 0 | 0 | 0 | 0 | 0 | 0 | 0 | 0 | 0 | 0 | 0 | 0 | 0 | 0 | 0 | 0 | 0 | 0 | 0 | 0 | 0 | 0 | 0 | 0 | 0 | 0 | 0 | 0 | 0 | 0 | 0 | 0 | 0 | 0 | 0 | 0 | 0 | 0 | 0 | 0 | 0 | 0 | 0 | 0 | 0 | 0 | 0 | 0 | 0 | 0 | 0 | 0 | 0 | 0 | 0 | 0 | 0 | 0 | 0 | 0 | 0 | 0 | 0 | 0 | 0 | 0 | 0 | 0 | 0 | 0 | 0 | 0 | 0 | 0 | 0 | 0 | 0 | 0 | 0 | 0 | 0 | 0 | 0 | 0 | 0 | 0 | 0 | 0 | 0 | 0 | 0 | 0 | 0 | 0 | 0 | 0 | 0 | 0 | 0 | 0 | 0 | 0 | 0 | 0 | 0 | 0 | 0 | 0 | 0 | 0 | 0 | 0 | 0 | 0 | 0 | 0 | 0 | 0 | 0 | 0 | 0 | 0 | 0 | 0 | 0 | 0 | 0 | 0 | 0 | 0 | 0 | 0 | 0 | 0 | 0 | 0 | 0 | 0 | 0 | 0 | 0 | 0 | 0 | 0 | 0 | 0 | 0 | 0 | 0 | 0 | 0 | 0 | 0 | 0 | 0 | 0 | 0 | 0 | 0 | 0 | 0 | 0 | 0 | 0 | 0 | 0 | 0 | 0 | 0 | 0 | 0 | 0 | 0 | 0 | 0 | 0 | 0
90 | N1CCCC1 | 0 | 0 | 0 | 0 | 0 | 0 | 0 | 0 | 0 | 0 | 0 | 0 | 0 | 0 | 0 | 0 | 0 | 0 | 0 | 0 | 0 | 0 | 0 | 0 | 0 | 0 | 0 | 0 | 0 | 0 | 0 | 0 | 0 | 0 | 0 | 0 | 0 | 0 | 0 | 0 | 0 | 0 | 0 | 0 | 0 | 0 | 0 | 0 | 0 | 0 | 0 | 0 | 0 | 0 | 0 | 0 | 0 | 0 | 0 | 0 | 0 | 0 | 0 | 0 | 0 | 0 | 0 | 0 | 0 | 0 | 0 | 0 | 0 | 0 | 0 | 0 | 0 | 0 | 0 | 0 | 0 | 0 | 0 | 0 | 0 | 0 | 0 | 0 | 0 | 0 | 0 | 0 | 0 | 0 | 0 | 0 | 0 | 0 | 0 | 0 | 0 | 0 | 0 | 0 | 0 | 0 | 0 | 0 | 0 | 0 | 0 | 0 | 0 | 0 | 0 | 0 | 0 | 0 | 0 | 0 | 0 | 0 | 0 | 0 | 0 | 0 | 0 | 0 | 0 | 0 | 0 | 0 | 0 | 0 | 0 | 0 | 0 | 0 | 0 | 0 | 0 | 0 | 0 | 0 | 0 | 0 | 0 | 0 | 0 | 0 | 0 | 0 | 0 | 0 | 0 | 0 | 0 | 0 | 0 | 0 | 0 | 0 | 0 | 0 | 0 | 0 | 0 | 4 | 0 | 0 | 0 | 0 | 0 | 0 | 1 | 0 | 0 | 0 | 0 | 0 | 0 | 0 | 0 | 0 | 0 | 0 | 0 | 0 | 0 | 0 | 0 | 0 | 0 | 0 | 0 | 0 | 0 | 0 | 0 | 0 | 0 | 0 | 0 | 0 | 0 | 0 | 0 | 0 | 0 | 0 | 0 | 0 | 0 | 0 | 0 | 0 | 0 | 0 | 0 | 0 | 0 | 0 | 0 | 0 | 0 | 0 | 0 | 0 | 0 | 0 | 0 | 0 | 0 | 0 | 0 | 0 | 0 | 0 | 0 | 0 | 0 | 0 | 0 | 0 | 0 | 0 | 0 | 0 | 0 | 0 | 0 | 0 | 0 | 0 | 0 | 0 | 0 | 0 | 0 | 0 | 0 | 0 | 0 | 0 | 0 | 0 | 0 | 0 | 0 | 0 | 0 | 0 | 0 | 0 | 0 | 0 | 0 | 0 | 0 | 0 | 0 | 0 | 0 | 0 | 0 | 0 | 0 | 0 | 0 | 0 | 0 | 0 | 0 | 0 | 0 | 0 | 0 | 0 | 0 | 0 | 0 | 0 | 0 | 0 | 0 | 0 | 0 | 0 | 0 | 0 | 0 | 0 | 0 | 0 | 0 | 0 | 0 | 0 | 0 | 0 | 0 | 0 | 0 | 0 | 0 | 0 | 0 | 0 | 0 | 0 | 0 | 0 | 0 | 0 | 0 | 0 | 0 | 0 | 0 | 0 | 0 | 0 | 0 | 0 | 0 | 0 | 0 | 0 | 0 | 0 | 0 | 0 | 0 | 0 | 0 | 0 | 0 | 0 | 0 | 0 | 0 | 0 | 0 | 0 | 0 | 0 | 0 | 0 | 0 | 0 | 0 | 0 | 0 | 0 | 0 | 0 | 0 | 0 | 0 | 0 | 0 | 0 | 0 | 0 | 0 | 0 | 0 | 0 | 0 | 0 | 0 | 0 | 0 | 0 | 0 | 0 | 0 | 0 | 0 | 0 | 0 | 0 | 0 | 0 | 0 | 0 | 0 | 0 | 0 | 0 | 0 | 0 | 0 | 0 | 0 | 0 | 0 | 0 | 0 | 0 | 0 | 0 | 0 | 0
91 | FCF | 0 | 0 | 0 | 0 | 0 | 0 | 0 | 0 | 0 | 0 | 0 | 0 | 0 | 0 | 0 | 0 | 0 | 0 | 0 | 0 | 0 | 0 | 0 | 0 | 0 | 0 | 0 | 0 | 0 | 0 | 0 | 0 | 0 | 0 | 0 | 0 | 0 | 0 | 0 | 0 | 0 | 0 | 0 | 0 | 0 | 0 | 0 | 0 | 0 | 0 | 0 | 0 | 0 | 0 | 0 | 0 | 0 | 0 | 0 | 0 | 0 | 0 | 0 | 0 | 0 | 0 | 0 | 0 | 0 | 0 | 0 | 0 | 0 | 0 | 0 | 0 | 0 | 0 | 0 | 0 | 0 | 0 | 0 | 0 | 0 | 0 | 0 | 0 | 0 | 0 | 0 | 0 | 0 | 0 | 0 | 0 | 0 | 0 | 0 | 0 | 0 | 0 | 0 | 0 | 0 | 0 | 0 | 0 | 0 | 0 | 0 | 0 | 0 | 1 | 0 | 0 | 0 | 0 | 0 | 0 | 0 | 0 | 0 | 0 | 0 | 0 | 0 | 0 | 1 | 0 | 0 | 0 | 0 | 0 | 0 | 0 | 0 | 0 | 0 | 0 | 0 | 0 | 0 | 0 | 0 | 0 | 0 | 0 | 0 | 0 | 0 | 0 | 0 | 0 | 0 | 0 | 0 | 0 | 0 | 0 | 0 | 0 | 0 | 0 | 0 | 0 | 0 | 0 | 0 | 0 | 0 | 0 | 0 | 0 | 0 | 0 | 0 | 0 | 0 | 0 | 0 | 0 | 0 | 0 | 0 | 0 | 0 | 0 | 0 | 0 | 0 | 0 | 0 | 0 | 0 | 0 | 0 | 0 | 0 | 0 | 0 | 0 | 0 | 0 | 0 | 0 | 0 | 0 | 0 | 0 | 0 | 0 | 0 | 0 | 0 | 0 | 0 | 0 | 0 | 0 | 0 | 0 | 0 | 0 | 0 | 0 | 0 | 0 | 0 | 0 | 0 | 0 | 0 | 0 | 0 | 0 | 0 | 0 | 0 | 0 | 0 | 0 | 0 | 0 | 0 | 0 | 0 | 0 | 0 | 0 | 0 | 0 | 0 | 0 | 0 | 0 | 0 | 0 | 0 | 0 | 0 | 0 | 0 | 0 | 0 | 0 | 0 | 0 | 0 | 0 | 0 | 0 | 0 | 0 | 0 | 0 | 0 | 0 | 0 | 0 | 0 | 0 | 0 | 0 | 0 | 0 | 0 | 0 | 0 | 0 | 0 | 0 | 0 | 0 | 0 | 0 | 0 | 0 | 0 | 0 | 0 | 0 | 0 | 0 | 0 | 0 | 0 | 0 | 0 | 0 | 0 | 0 | 0 | 0 | 0 | 0 | 0 | 0 | 0 | 0 | 0 | 0 | 0 | 0 | 0 | 0 | 0 | 0 | 0 | 0 | 0 | 0 | 0 | 0 | 0 | 0 | 0 | 0 | 0 | 0 | 0 | 0 | 0 | 0 | 0 | 0 | 0 | 0 | 0 | 0 | 0 | 0 | 0 | 0 | 0 | 0 | 0 | 0 | 0 | 0 | 0 | 0 | 0 | 0 | 0 | 0 | 0 | 0 | 0 | 0 | 0 | 0 | 0 | 0 | 0 | 0 | 0 | 0 | 0 | 0 | 0 | 0 | 0 | 0 | 0 | 0 | 0 | 0 | 0 | 0 | 0 | 0 | 0 | 0 | 0 | 0 | 0 | 0 | 0 | 0 | 0 | 0 | 0 | 0 | 0 | 0 | 0 | 0 | 0 | 0 | 0 | 0 | 0 | 0 | 0 | 0 | 0 | 0 | 0 | 0 | 0 | 0 | 0 | 0
92 | O1CCOCC1 | 0 | 0 | 0 | 0 | 0 | 0 | 0 | 0 | 0 | 0 | 0 | 0 | 0 | 0 | 0 | 0 | 0 | 0 | 0 | 0 | 0 | 0 | 0 | 0 | 0 | 0 | 0 | 0 | 0 | 0 | 0 | 0 | 0 | 0 | 0 | 0 | 0 | 0 | 0 | 0 | 0 | 0 | 0 | 0 | 0 | 0 | 0 | 0 | 0 | 0 | 0 | 0 | 0 | 0 | 0 | 0 | 0 | 0 | 0 | 0 | 0 | 0 | 0 | 0 | 0 | 0 | 0 | 0 | 0 | 0 | 0 | 0 | 0 | 0 | 0 | 0 | 0 | 0 | 0 | 0 | 0 | 0 | 0 | 0 | 0 | 0 | 0 | 0 | 0 | 0 | 0 | 0 | 0 | 0 | 0 | 0 | 0 | 0 | 0 | 0 | 0 | 0 | 0 | 0 | 0 | 0 | 0 | 0 | 0 | 0 | 0 | 0 | 0 | 0 | 0 | 0 | 0 | 0 | 0 | 0 | 0 | 0 | 0 | 0 | 0 | 0 | 0 | 0 | 0 | 0 | 0 | 0 | 0 | 0 | 0 | 0 | 0 | 0 | 0 | 0 | 0 | 0 | 0 | 0 | 0 | 0 | 0 | 0 | 0 | 0 | 0 | 0 | 0 | 0 | 0 | 0 | 0 | 0 | 0 | 0 | 0 | 0 | 0 | 0 | 0 | 0 | 0 | 4 | 0 | 0 | 0 | 0 | 0 | 0 | 0 | 0 | 0 | 0 | 2 | 0 | 0 | 0 | 0 | 0 | 0 | 0 | 0 | 0 | 0 | 0 | 0 | 0 | 0 | 0 | 0 | 0 | 0 | 0 | 0 | 0 | 0 | 0 | 0 | 0 | 0 | 0 | 0 | 0 | 0 | 0 | 0 | 0 | 0 | 0 | 0 | 0 | 0 | 0 | 0 | 0 | 0 | 0 | 0 | 0 | 0 | 0 | 0 | 0 | 0 | 0 | 0 | 0 | 0 | 0 | 0 | 0 | 0 | 0 | 0 | 0 | 0 | 0 | 0 | 0 | 0 | 0 | 0 | 0 | 0 | 0 | 0 | 0 | 0 | 0 | 0 | 0 | 0 | 0 | 0 | 0 | 0 | 0 | 0 | 0 | 0 | 0 | 0 | 0 | 0 | 0 | 0 | 0 | 0 | 0 | 0 | 0 | 0 | 0 | 0 | 0 | 0 | 0 | 0 | 0 | 0 | 0 | 0 | 0 | 0 | 0 | 0 | 0 | 0 | 0 | 0 | 0 | 0 | 0 | 0 | 0 | 0 | 0 | 0 | 0 | 0 | 0 | 0 | 0 | 0 | 0 | 0 | 0 | 0 | 0 | 0 | 0 | 0 | 0 | 0 | 0 | 0 | 0 | 0 | 0 | 0 | 0 | 0 | 0 | 0 | 0 | 0 | 0 | 0 | 0 | 0 | 0 | 0 | 0 | 0 | 0 | 0 | 0 | 0 | 0 | 0 | 0 | 0 | 0 | 0 | 0 | 0 | 0 | 0 | 0 | 0 | 0 | 0 | 0 | 0 | 0 | 0 | 0 | 0 | 0 | 0 | 0 | 0 | 0 | 0 | 0 | 0 | 0 | 0 | 0 | 0 | 0 | 0 | 0 | 0 | 0 | 0 | 0 | 0 | 0 | 0 | 0 | 0 | 0 | 0 | 0 | 0 | 0 | 0 | 0 | 0 | 0 | 0 | 0 | 0 | 0 | 0 | 0 | 0 | 0 | 0 | 0 | 0 | 0 | 0 | 0 | 0 | 0 | 0 | 0 | 0 | 0 | 0 | 0 | 0 | 0 | 0 | 0 | 0 | 0
93 | COCCOCCOC | 0 | 3 | 0 | 0 | 0 | 0 | 0 | 0 | 0 | 0 | 0 | 0 | 0 | 0 | 0 | 0 | 0 | 0 | 0 | 0 | 0 | 0 | 0 | 0 | 0 | 0 | 0 | 0 | 0 | 0 | 0 | 0 | 0 | 0 | 0 | 0 | 0 | 0 | 0 | 0 | 0 | 0 | 0 | 0 | 0 | 0 | 0 | 0 | 2 | 1 | 0 | 0 | 0 | 0 | 0 | 0 | 0 | 0 | 0 | 0 | 0 | 0 | 0 | 0 | 0 | 0 | 0 | 0 | 0 | 0 | 0 | 0 | 0 | 0 | 0 | 0 | 0 | 0 | 0 | 0 | 0 | 0 | 0 | 0 | 0 | 0 | 0 | 0 | 0 | 0 | 0 | 0 | 0 | 0 | 0 | 0 | 0 | 0 | 0 | 0 | 0 | 0 | 0 | 0 | 0 | 0 | 0 | 0 | 0 | 0 | 0 | 0 | 0 | 0 | 0 | 0 | 0 | 0 | 0 | 0 | 0 | 0 | 0 | 0 | 0 | 0 | 0 | 0 | 0 | 0 | 0 | 0 | 0 | 0 | 0 | 0 | 0 | 0 | 0 | 0 | 0 | 0 | 0 | 0 | 0 | 0 | 0 | 0 | 0 | 0 | 0 | 0 | 0 | 0 | 0 | 0 | 0 | 0 | 0 | 0 | 0 | 0 | 0 | 0 | 0 | 0 | 0 | 0 | 0 | 0 | 0 | 0 | 0 | 0 | 0 | 0 | 0 | 0 | 0 | 0 | 0 | 0 | 0 | 0 | 0 | 0 | 0 | 0 | 0 | 0 | 0 | 0 | 0 | 0 | 0 | 0 | 0 | 0 | 0 | 0 | 0 | 0 | 0 | 0 | 0 | 0 | 0 | 0 | 0 | 0 | 0 | 0 | 0 | 0 | 0 | 0 | 0 | 0 | 0 | 0 | 0 | 0 | 0 | 0 | 0 | 0 | 0 | 0 | 0 | 0 | 0 | 0 | 0 | 0 | 0 | 0 | 0 | 0 | 0 | 0 | 0 | 0 | 0 | 0 | 0 | 0 | 0 | 0 | 0 | 0 | 0 | 0 | 0 | 0 | 0 | 0 | 0 | 0 | 0 | 0 | 0 | 0 | 0 | 0 | 0 | 0 | 0 | 0 | 0 | 0 | 0 | 0 | 0 | 0 | 0 | 0 | 0 | 0 | 0 | 0 | 0 | 0 | 0 | 0 | 0 | 0 | 0 | 0 | 0 | 0 | 0 | 0 | 0 | 0 | 0 | 0 | 0 | 0 | 0 | 0 | 0 | 0 | 0 | 0 | 0 | 0 | 0 | 0 | 0 | 0 | 0 | 0 | 0 | 0 | 0 | 0 | 0 | 0 | 0 | 0 | 0 | 0 | 0 | 0 | 0 | 0 | 0 | 0 | 0 | 0 | 0 | 0 | 0 | 0 | 0 | 0 | 0 | 0 | 0 | 0 | 0 | 0 | 0 | 0 | 0 | 0 | 0 | 0 | 0 | 0 | 0 | 0 | 0 | 0 | 0 | 0 | 0 | 0 | 0 | 0 | 0 | 0 | 0 | 0 | 0 | 0 | 0 | 0 | 0 | 0 | 0 | 0 | 0 | 0 | 0 | 0 | 0 | 0 | 0 | 0 | 0 | 0 | 0 | 0 | 0 | 0 | 0 | 0 | 0 | 0 | 0 | 0 | 0 | 0 | 0 | 0 | 0 | 0 | 0 | 0 | 0 | 0 | 0 | 0 | 0 | 0 | 0 | 0 | 0 | 0 | 0 | 0 | 0 | 0 | 0 | 0 | 0 | 0 | 0 | 0 | 0 | 0 | 0 | 0
94 | O=C1CCCN1C | 1 | 0 | 0 | 0 | 0 | 0 | 0 | 0 | 0 | 0 | 0 | 0 | 0 | 0 | 0 | 0 | 0 | 0 | 0 | 0 | 0 | 0 | 0 | 0 | 0 | 0 | 0 | 0 | 0 | 0 | 0 | 0 | 0 | 0 | 0 | 0 | 0 | 0 | 0 | 0 | 0 | 0 | 0 | 0 | 0 | 0 | 0 | 0 | 0 | 0 | 0 | 0 | 0 | 0 | 0 | 0 | 0 | 0 | 0 | 0 | 0 | 0 | 0 | 0 | 0 | 0 | 0 | 0 | 0 | 0 | 0 | 0 | 0 | 0 | 0 | 0 | 0 | 0 | 0 | 0 | 0 | 0 | 0 | 0 | 0 | 0 | 0 | 0 | 0 | 0 | 0 | 0 | 0 | 0 | 0 | 0 | 0 | 0 | 0 | 0 | 0 | 0 | 0 | 0 | 0 | 0 | 0 | 0 | 0 | 0 | 0 | 0 | 0 | 0 | 0 | 0 | 0 | 0 | 0 | 0 | 0 | 0 | 0 | 0 | 0 | 0 | 0 | 0 | 0 | 0 | 0 | 0 | 0 | 0 | 0 | 0 | 0 | 0 | 0 | 0 | 0 | 0 | 0 | 0 | 0 | 0 | 0 | 0 | 0 | 0 | 0 | 0 | 0 | 0 | 0 | 0 | 0 | 0 | 0 | 0 | 0 | 0 | 0 | 0 | 0 | 0 | 0 | 3 | 0 | 0 | 0 | 0 | 0 | 0 | 0 | 1 | 0 | 0 | 0 | 1 | 0 | 0 | 0 | 0 | 0 | 0 | 0 | 0 | 0 | 0 | 0 | 0 | 0 | 0 | 0 | 0 | 0 | 0 | 0 | 0 | 0 | 0 | 0 | 0 | 0 | 0 | 0 | 0 | 0 | 0 | 0 | 0 | 0 | 0 | 0 | 0 | 0 | 0 | 0 | 0 | 0 | 0 | 0 | 0 | 0 | 0 | 0 | 0 | 0 | 0 | 0 | 0 | 0 | 0 | 0 | 0 | 0 | 0 | 0 | 0 | 0 | 0 | 0 | 0 | 0 | 0 | 0 | 0 | 0 | 0 | 0 | 0 | 0 | 0 | 0 | 0 | 0 | 0 | 0 | 0 | 0 | 0 | 0 | 0 | 0 | 0 | 0 | 0 | 0 | 0 | 0 | 0 | 0 | 0 | 0 | 0 | 0 | 0 | 0 | 0 | 0 | 0 | 0 | 0 | 0 | 0 | 0 | 0 | 0 | 0 | 0 | 0 | 0 | 0 | 0 | 0 | 0 | 0 | 0 | 0 | 0 | 0 | 0 | 0 | 0 | 0 | 0 | 0 | 0 | 0 | 0 | 0 | 0 | 0 | 0 | 0 | 0 | 0 | 0 | 0 | 0 | 1 | 0 | 0 | 0 | 0 | 0 | 0 | 0 | 0 | 0 | 0 | 0 | 0 | 0 | 0 | 0 | 0 | 0 | 0 | 0 | 0 | 0 | 0 | 0 | 0 | 0 | 0 | 0 | 0 | 0 | 0 | 0 | 0 | 0 | 0 | 0 | 0 | 0 | 0 | 0 | 0 | 0 | 0 | 0 | 0 | 0 | 0 | 0 | 0 | 0 | 0 | 0 | 0 | 0 | 0 | 0 | 0 | 0 | 0 | 0 | 0 | 0 | 0 | 0 | 0 | 0 | 0 | 0 | 0 | 0 | 0 | 0 | 0 | 0 | 0 | 0 | 0 | 0 | 0 | 0 | 0 | 0 | 0 | 0 | 0 | 0 | 0 | 0 | 0 | 0 | 0 | 0 | 0 | 0 | 0 | 0 | 0 | 0 | 0 | 0 | 0 | 0 | 0
95 | O=C(OCc1ccccc1)c2ccccc2 | 0 | 0 | 0 | 0 | 0 | 0 | 0 | 0 | 0 | 0 | 0 | 0 | 0 | 0 | 10 | 0 | 0 | 0 | 0 | 0 | 1 | 0 | 0 | 0 | 0 | 0 | 0 | 0 | 0 | 0 | 0 | 0 | 0 | 0 | 0 | 0 | 0 | 0 | 0 | 0 | 0 | 0 | 0 | 0 | 1 | 0 | 0 | 0 | 0 | 0 | 0 | 0 | 0 | 0 | 0 | 0 | 0 | 0 | 0 | 0 | 0 | 0 | 0 | 0 | 0 | 0 | 0 | 0 | 0 | 0 | 0 | 0 | 0 | 0 | 0 | 0 | 0 | 0 | 0 | 0 | 0 | 0 | 0 | 0 | 0 | 0 | 0 | 0 | 0 | 0 | 0 | 0 | 0 | 0 | 0 | 0 | 0 | 0 | 0 | 0 | 0 | 0 | 0 | 0 | 0 | 0 | 0 | 0 | 0 | 0 | 0 | 0 | 0 | 0 | 0 | 0 | 0 | 0 | 0 | 0 | 0 | 0 | 0 | 0 | 0 | 0 | 0 | 0 | 0 | 0 | 0 | 0 | 0 | 0 | 0 | 0 | 0 | 0 | 0 | 0 | 0 | 0 | 0 | 0 | 0 | 0 | 0 | 0 | 0 | 0 | 0 | 0 | 0 | 0 | 0 | 0 | 0 | 0 | 0 | 0 | 0 | 0 | 0 | 0 | 0 | 0 | 0 | 0 | 0 | 0 | 0 | 0 | 0 | 0 | 0 | 0 | 0 | 0 | 0 | 0 | 0 | 0 | 0 | 0 | 0 | 0 | 0 | 0 | 0 | 0 | 0 | 0 | 0 | 0 | 0 | 0 | 0 | 0 | 0 | 0 | 0 | 0 | 0 | 0 | 0 | 0 | 0 | 0 | 0 | 0 | 0 | 0 | 0 | 0 | 0 | 0 | 0 | 0 | 0 | 0 | 0 | 0 | 0 | 0 | 0 | 0 | 0 | 0 | 0 | 0 | 0 | 0 | 0 | 0 | 0 | 0 | 0 | 0 | 0 | 0 | 0 | 0 | 0 | 0 | 0 | 0 | 0 | 0 | 0 | 0 | 0 | 0 | 0 | 0 | 0 | 0 | 0 | 0 | 0 | 0 | 0 | 0 | 0 | 0 | 0 | 0 | 0 | 0 | 0 | 0 | 0 | 0 | 0 | 0 | 0 | 0 | 0 | 0 | 0 | 0 | 0 | 0 | 1 | 0 | 0 | 0 | 0 | 0 | 0 | 0 | 0 | 0 | 0 | 0 | 0 | 0 | 0 | 0 | 0 | 0 | 0 | 0 | 0 | 0 | 0 | 0 | 0 | 0 | 0 | 0 | 0 | 0 | 0 | 0 | 0 | 0 | 0 | 0 | 0 | 0 | 0 | 0 | 0 | 0 | 0 | 0 | 0 | 0 | 0 | 0 | 0 | 0 | 0 | 0 | 0 | 0 | 0 | 0 | 0 | 0 | 0 | 0 | 0 | 0 | 0 | 0 | 0 | 0 | 0 | 0 | 0 | 0 | 0 | 0 | 0 | 0 | 0 | 0 | 0 | 0 | 0 | 0 | 0 | 0 | 0 | 0 | 0 | 0 | 0 | 0 | 0 | 0 | 0 | 0 | 0 | 0 | 0 | 0 | 0 | 0 | 0 | 0 | 0 | 0 | 0 | 0 | 0 | 0 | 0 | 0 | 0 | 0 | 0 | 0 | 0 | 0 | 0 | 0 | 0 | 0 | 0 | 0 | 0 | 0 | 0 | 0 | 0 | 0 | 0 | 0 | 0 | 0 | 0 | 0 | 0 | 0 | 0 | 0 | 0 | 0 | 0 | 0 | 0 | 0
96 | CCCCCC(=O)OCC | 2 | 4 | 0 | 0 | 0 | 0 | 0 | 0 | 0 | 0 | 0 | 0 | 0 | 0 | 0 | 0 | 0 | 0 | 0 | 0 | 0 | 0 | 0 | 0 | 0 | 0 | 0 | 0 | 0 | 0 | 0 | 0 | 0 | 0 | 0 | 0 | 0 | 0 | 0 | 0 | 1 | 0 | 0 | 0 | 0 | 0 | 0 | 0 | 0 | 0 | 0 | 0 | 0 | 0 | 0 | 0 | 0 | 0 | 0 | 0 | 0 | 0 | 0 | 0 | 0 | 0 | 0 | 0 | 0 | 0 | 0 | 0 | 0 | 0 | 0 | 0 | 0 | 0 | 0 | 0 | 0 | 0 | 0 | 0 | 0 | 0 | 0 | 0 | 0 | 0 | 0 | 0 | 0 | 0 | 0 | 0 | 0 | 0 | 0 | 0 | 0 | 0 | 0 | 0 | 0 | 0 | 0 | 0 | 0 | 0 | 0 | 0 | 0 | 0 | 0 | 0 | 0 | 0 | 0 | 0 | 0 | 0 | 0 | 0 | 0 | 0 | 0 | 0 | 0 | 0 | 0 | 0 | 0 | 0 | 0 | 0 | 0 | 0 | 0 | 0 | 0 | 0 | 0 | 0 | 0 | 0 | 0 | 0 | 0 | 0 | 0 | 0 | 0 | 0 | 0 | 0 | 0 | 0 | 0 | 0 | 0 | 0 | 0 | 0 | 0 | 0 | 0 | 0 | 0 | 0 | 0 | 0 | 0 | 0 | 0 | 0 | 0 | 0 | 0 | 0 | 0 | 0 | 0 | 0 | 0 | 0 | 0 | 0 | 0 | 0 | 0 | 0 | 0 | 0 | 0 | 0 | 0 | 0 | 0 | 0 | 0 | 0 | 0 | 0 | 0 | 0 | 0 | 0 | 0 | 0 | 0 | 0 | 0 | 0 | 0 | 0 | 0 | 0 | 0 | 0 | 0 | 0 | 0 | 0 | 0 | 0 | 0 | 0 | 0 | 0 | 0 | 0 | 0 | 0 | 0 | 0 | 0 | 0 | 0 | 0 | 0 | 0 | 0 | 0 | 0 | 0 | 0 | 0 | 0 | 0 | 0 | 0 | 0 | 0 | 0 | 0 | 0 | 0 | 0 | 0 | 0 | 0 | 0 | 0 | 0 | 0 | 0 | 0 | 0 | 0 | 0 | 0 | 0 | 0 | 0 | 0 | 0 | 0 | 0 | 0 | 0 | 0 | 0 | 0 | 0 | 0 | 0 | 0 | 0 | 0 | 0 | 0 | 0 | 0 | 0 | 0 | 0 | 0 | 0 | 0 | 0 | 0 | 0 | 0 | 0 | 0 | 0 | 0 | 0 | 0 | 0 | 0 | 0 | 0 | 0 | 0 | 0 | 0 | 0 | 0 | 0 | 0 | 0 | 0 | 0 | 0 | 0 | 0 | 0 | 0 | 0 | 0 | 0 | 0 | 0 | 0 | 0 | 0 | 0 | 0 | 0 | 0 | 0 | 0 | 0 | 0 | 0 | 0 | 0 | 0 | 0 | 0 | 0 | 0 | 0 | 0 | 0 | 0 | 0 | 0 | 0 | 0 | 0 | 0 | 0 | 0 | 0 | 0 | 0 | 0 | 0 | 0 | 0 | 0 | 0 | 0 | 0 | 0 | 0 | 0 | 0 | 0 | 0 | 0 | 0 | 0 | 0 | 0 | 0 | 0 | 0 | 0 | 0 | 0 | 0 | 0 | 0 | 0 | 0 | 0 | 0 | 0 | 0 | 0 | 0 | 0 | 0 | 0 | 0 | 0 | 0 | 0 | 0 | 0 | 0 | 0 | 0 | 0 | 0 | 0 | 0 | 0 | 0 | 0
97 | CCCCCCCCCCCC | 2 | 10 | 0 | 0 | 0 | 0 | 0 | 0 | 0 | 0 | 0 | 0 | 0 | 0 | 0 | 0 | 0 | 0 | 0 | 0 | 0 | 0 | 0 | 0 | 0 | 0 | 0 | 0 | 0 | 0 | 0 | 0 | 0 | 0 | 0 | 0 | 0 | 0 | 0 | 0 | 0 | 0 | 0 | 0 | 0 | 0 | 0 | 0 | 0 | 0 | 0 | 0 | 0 | 0 | 0 | 0 | 0 | 0 | 0 | 0 | 0 | 0 | 0 | 0 | 0 | 0 | 0 | 0 | 0 | 0 | 0 | 0 | 0 | 0 | 0 | 0 | 0 | 0 | 0 | 0 | 0 | 0 | 0 | 0 | 0 | 0 | 0 | 0 | 0 | 0 | 0 | 0 | 0 | 0 | 0 | 0 | 0 | 0 | 0 | 0 | 0 | 0 | 0 | 0 | 0 | 0 | 0 | 0 | 0 | 0 | 0 | 0 | 0 | 0 | 0 | 0 | 0 | 0 | 0 | 0 | 0 | 0 | 0 | 0 | 0 | 0 | 0 | 0 | 0 | 0 | 0 | 0 | 0 | 0 | 0 | 0 | 0 | 0 | 0 | 0 | 0 | 0 | 0 | 0 | 0 | 0 | 0 | 0 | 0 | 0 | 0 | 0 | 0 | 0 | 0 | 0 | 0 | 0 | 0 | 0 | 0 | 0 | 0 | 0 | 0 | 0 | 0 | 0 | 0 | 0 | 0 | 0 | 0 | 0 | 0 | 0 | 0 | 0 | 0 | 0 | 0 | 0 | 0 | 0 | 0 | 0 | 0 | 0 | 0 | 0 | 0 | 0 | 0 | 0 | 0 | 0 | 0 | 0 | 0 | 0 | 0 | 0 | 0 | 0 | 0 | 0 | 0 | 0 | 0 | 0 | 0 | 0 | 0 | 0 | 0 | 0 | 0 | 0 | 0 | 0 | 0 | 0 | 0 | 0 | 0 | 0 | 0 | 0 | 0 | 0 | 0 | 0 | 0 | 0 | 0 | 0 | 0 | 0 | 0 | 0 | 0 | 0 | 0 | 0 | 0 | 0 | 0 | 0 | 0 | 0 | 0 | 0 | 0 | 0 | 0 | 0 | 0 | 0 | 0 | 0 | 0 | 0 | 0 | 0 | 0 | 0 | 0 | 0 | 0 | 0 | 0 | 0 | 0 | 0 | 0 | 0 | 0 | 0 | 0 | 0 | 0 | 0 | 0 | 0 | 0 | 0 | 0 | 0 | 0 | 0 | 0 | 0 | 0 | 0 | 0 | 0 | 0 | 0 | 0 | 0 | 0 | 0 | 0 | 0 | 0 | 0 | 0 | 0 | 0 | 0 | 0 | 0 | 0 | 0 | 0 | 0 | 0 | 0 | 0 | 0 | 0 | 0 | 0 | 0 | 0 | 0 | 0 | 0 | 0 | 0 | 0 | 0 | 0 | 0 | 0 | 0 | 0 | 0 | 0 | 0 | 0 | 0 | 0 | 0 | 0 | 0 | 0 | 0 | 0 | 0 | 0 | 0 | 0 | 0 | 0 | 0 | 0 | 0 | 0 | 0 | 0 | 0 | 0 | 0 | 0 | 0 | 0 | 0 | 0 | 0 | 0 | 0 | 0 | 0 | 0 | 0 | 0 | 0 | 0 | 0 | 0 | 0 | 0 | 0 | 0 | 0 | 0 | 0 | 0 | 0 | 0 | 0 | 0 | 0 | 0 | 0 | 0 | 0 | 0 | 0 | 0 | 0 | 0 | 0 | 0 | 0 | 0 | 0 | 0 | 0 | 0 | 0 | 0 | 0 | 0 | 0 | 0 | 0 | 0 | 0 | 0 | 0 | 0 | 0
98 | ClCCCCC | 1 | 3 | 0 | 0 | 0 | 0 | 0 | 0 | 0 | 0 | 0 | 0 | 0 | 0 | 0 | 0 | 0 | 0 | 0 | 0 | 0 | 0 | 0 | 0 | 0 | 0 | 0 | 0 | 0 | 0 | 0 | 0 | 0 | 0 | 0 | 0 | 0 | 0 | 0 | 0 | 0 | 0 | 0 | 0 | 0 | 0 | 0 | 0 | 0 | 0 | 0 | 0 | 0 | 0 | 0 | 0 | 0 | 0 | 0 | 0 | 0 | 0 | 0 | 0 | 0 | 0 | 0 | 0 | 0 | 0 | 0 | 0 | 0 | 0 | 0 | 0 | 0 | 0 | 0 | 0 | 0 | 0 | 0 | 0 | 0 | 0 | 0 | 0 | 0 | 0 | 0 | 0 | 0 | 0 | 0 | 0 | 0 | 0 | 0 | 0 | 0 | 0 | 0 | 0 | 0 | 0 | 0 | 1 | 0 | 0 | 0 | 0 | 0 | 0 | 0 | 0 | 0 | 0 | 0 | 0 | 0 | 0 | 0 | 0 | 0 | 0 | 0 | 0 | 0 | 0 | 0 | 0 | 0 | 0 | 0 | 0 | 0 | 0 | 0 | 0 | 0 | 0 | 0 | 0 | 0 | 0 | 0 | 0 | 0 | 0 | 0 | 0 | 0 | 0 | 0 | 0 | 0 | 0 | 0 | 0 | 0 | 0 | 0 | 0 | 0 | 0 | 0 | 0 | 0 | 0 | 0 | 0 | 0 | 0 | 0 | 0 | 0 | 0 | 0 | 0 | 0 | 0 | 0 | 0 | 0 | 0 | 0 | 0 | 0 | 0 | 0 | 0 | 0 | 0 | 0 | 0 | 0 | 0 | 0 | 0 | 0 | 0 | 0 | 0 | 0 | 0 | 0 | 0 | 0 | 0 | 0 | 0 | 0 | 0 | 0 | 0 | 0 | 0 | 0 | 0 | 0 | 0 | 0 | 0 | 0 | 0 | 0 | 0 | 0 | 0 | 0 | 0 | 0 | 0 | 0 | 0 | 0 | 0 | 0 | 0 | 0 | 0 | 0 | 0 | 0 | 0 | 0 | 0 | 0 | 0 | 0 | 0 | 0 | 0 | 0 | 0 | 0 | 0 | 0 | 0 | 0 | 0 | 0 | 0 | 0 | 0 | 0 | 0 | 0 | 0 | 0 | 0 | 0 | 0 | 0 | 0 | 0 | 0 | 0 | 0 | 0 | 0 | 0 | 0 | 0 | 0 | 0 | 0 | 0 | 0 | 0 | 0 | 0 | 0 | 0 | 0 | 0 | 0 | 0 | 0 | 0 | 0 | 0 | 0 | 0 | 0 | 0 | 0 | 0 | 0 | 0 | 0 | 0 | 0 | 0 | 0 | 0 | 0 | 0 | 0 | 0 | 0 | 0 | 0 | 0 | 0 | 0 | 0 | 0 | 0 | 0 | 0 | 0 | 0 | 0 | 0 | 0 | 0 | 0 | 0 | 0 | 0 | 0 | 0 | 0 | 0 | 0 | 0 | 0 | 0 | 0 | 0 | 0 | 0 | 0 | 0 | 0 | 0 | 0 | 0 | 0 | 0 | 0 | 0 | 0 | 0 | 0 | 0 | 0 | 0 | 0 | 0 | 0 | 0 | 0 | 0 | 0 | 0 | 0 | 0 | 0 | 0 | 0 | 0 | 0 | 0 | 0 | 0 | 0 | 0 | 0 | 0 | 0 | 0 | 0 | 0 | 0 | 0 | 0 | 0 | 0 | 0 | 0 | 0 | 0 | 0 | 0 | 0 | 0 | 0 | 0 | 0 | 0 | 0 | 0 | 0 | 0 | 0 | 0 | 0 | 0 | 0 | 0 | 0
99 | CCCCOP(=O)(OCCCC)OCCCC | 3 | 9 | 0 | 0 | 0 | 0 | 0 | 0 | 0 | 0 | 0 | 0 | 0 | 0 | 0 | 0 | 0 | 0 | 0 | 0 | 0 | 0 | 0 | 0 | 0 | 0 | 0 | 0 | 0 | 0 | 0 | 0 | 0 | 0 | 0 | 0 | 0 | 0 | 0 | 0 | 0 | 0 | 0 | 0 | 0 | 0 | 0 | 0 | 0 | 0 | 0 | 0 | 0 | 0 | 0 | 0 | 0 | 0 | 0 | 0 | 0 | 0 | 0 | 0 | 0 | 0 | 0 | 0 | 0 | 0 | 0 | 0 | 0 | 0 | 0 | 0 | 0 | 0 | 0 | 0 | 0 | 0 | 0 | 0 | 0 | 0 | 0 | 0 | 0 | 0 | 0 | 0 | 0 | 0 | 0 | 0 | 0 | 0 | 0 | 0 | 0 | 0 | 0 | 0 | 0 | 0 | 0 | 0 | 0 | 0 | 0 | 0 | 0 | 0 | 0 | 0 | 0 | 0 | 0 | 0 | 0 | 0 | 0 | 0 | 0 | 0 | 0 | 0 | 0 | 0 | 0 | 0 | 0 | 0 | 0 | 0 | 0 | 0 | 0 | 0 | 0 | 0 | 0 | 0 | 0 | 0 | 0 | 0 | 0 | 0 | 0 | 0 | 0 | 0 | 0 | 0 | 0 | 0 | 0 | 0 | 1 | 0 | 0 | 0 | 0 | 0 | 0 | 0 | 0 | 0 | 0 | 0 | 0 | 0 | 0 | 0 | 0 | 0 | 0 | 0 | 0 | 0 | 0 | 0 | 0 | 0 | 0 | 0 | 0 | 0 | 0 | 0 | 0 | 0 | 0 | 0 | 0 | 0 | 0 | 0 | 0 | 0 | 0 | 0 | 0 | 0 | 0 | 0 | 0 | 0 | 0 | 0 | 0 | 0 | 0 | 0 | 0 | 0 | 0 | 0 | 0 | 0 | 0 | 0 | 0 | 0 | 0 | 0 | 0 | 0 | 0 | 0 | 0 | 0 | 0 | 0 | 0 | 0 | 0 | 0 | 0 | 0 | 0 | 0 | 0 | 0 | 0 | 0 | 0 | 0 | 0 | 0 | 0 | 0 | 0 | 0 | 0 | 0 | 0 | 0 | 0 | 0 | 0 | 0 | 0 | 0 | 0 | 0 | 0 | 0 | 0 | 0 | 0 | 0 | 0 | 0 | 0 | 0 | 0 | 0 | 0 | 0 | 0 | 0 | 0 | 0 | 0 | 0 | 0 | 0 | 0 | 0 | 0 | 0 | 0 | 0 | 0 | 0 | 0 | 0 | 0 | 0 | 0 | 0 | 0 | 0 | 0 | 0 | 0 | 0 | 0 | 0 | 0 | 0 | 0 | 0 | 0 | 0 | 0 | 0 | 0 | 0 | 0 | 0 | 0 | 0 | 0 | 0 | 0 | 0 | 0 | 0 | 0 | 0 | 0 | 0 | 0 | 0 | 0 | 0 | 0 | 0 | 0 | 0 | 0 | 0 | 0 | 0 | 0 | 0 | 0 | 0 | 0 | 0 | 0 | 0 | 0 | 0 | 0 | 0 | 0 | 0 | 0 | 0 | 0 | 0 | 0 | 0 | 0 | 0 | 0 | 0 | 0 | 0 | 0 | 0 | 0 | 0 | 0 | 0 | 0 | 0 | 0 | 0 | 0 | 0 | 0 | 0 | 0 | 0 | 0 | 0 | 0 | 0 | 0 | 0 | 0 | 0 | 0 | 0 | 0 | 0 | 0 | 0 | 0 | 0 | 0 | 0 | 0 | 0 | 0 | 0 | 0 | 0 | 0 | 0 | 0 | 0 | 0 | 0 | 0 | 0 | 0 | 0
100 | CCCCCCCC | 2 | 6 | 0 | 0 | 0 | 0 | 0 | 0 | 0 | 0 | 0 | 0 | 0 | 0 | 0 | 0 | 0 | 0 | 0 | 0 | 0 | 0 | 0 | 0 | 0 | 0 | 0 | 0 | 0 | 0 | 0 | 0 | 0 | 0 | 0 | 0 | 0 | 0 | 0 | 0 | 0 | 0 | 0 | 0 | 0 | 0 | 0 | 0 | 0 | 0 | 0 | 0 | 0 | 0 | 0 | 0 | 0 | 0 | 0 | 0 | 0 | 0 | 0 | 0 | 0 | 0 | 0 | 0 | 0 | 0 | 0 | 0 | 0 | 0 | 0 | 0 | 0 | 0 | 0 | 0 | 0 | 0 | 0 | 0 | 0 | 0 | 0 | 0 | 0 | 0 | 0 | 0 | 0 | 0 | 0 | 0 | 0 | 0 | 0 | 0 | 0 | 0 | 0 | 0 | 0 | 0 | 0 | 0 | 0 | 0 | 0 | 0 | 0 | 0 | 0 | 0 | 0 | 0 | 0 | 0 | 0 | 0 | 0 | 0 | 0 | 0 | 0 | 0 | 0 | 0 | 0 | 0 | 0 | 0 | 0 | 0 | 0 | 0 | 0 | 0 | 0 | 0 | 0 | 0 | 0 | 0 | 0 | 0 | 0 | 0 | 0 | 0 | 0 | 0 | 0 | 0 | 0 | 0 | 0 | 0 | 0 | 0 | 0 | 0 | 0 | 0 | 0 | 0 | 0 | 0 | 0 | 0 | 0 | 0 | 0 | 0 | 0 | 0 | 0 | 0 | 0 | 0 | 0 | 0 | 0 | 0 | 0 | 0 | 0 | 0 | 0 | 0 | 0 | 0 | 0 | 0 | 0 | 0 | 0 | 0 | 0 | 0 | 0 | 0 | 0 | 0 | 0 | 0 | 0 | 0 | 0 | 0 | 0 | 0 | 0 | 0 | 0 | 0 | 0 | 0 | 0 | 0 | 0 | 0 | 0 | 0 | 0 | 0 | 0 | 0 | 0 | 0 | 0 | 0 | 0 | 0 | 0 | 0 | 0 | 0 | 0 | 0 | 0 | 0 | 0 | 0 | 0 | 0 | 0 | 0 | 0 | 0 | 0 | 0 | 0 | 0 | 0 | 0 | 0 | 0 | 0 | 0 | 0 | 0 | 0 | 0 | 0 | 0 | 0 | 0 | 0 | 0 | 0 | 0 | 0 | 0 | 0 | 0 | 0 | 0 | 0 | 0 | 0 | 0 | 0 | 0 | 0 | 0 | 0 | 0 | 0 | 0 | 0 | 0 | 0 | 0 | 0 | 0 | 0 | 0 | 0 | 0 | 0 | 0 | 0 | 0 | 0 | 0 | 0 | 0 | 0 | 0 | 0 | 0 | 0 | 0 | 0 | 0 | 0 | 0 | 0 | 0 | 0 | 0 | 0 | 0 | 0 | 0 | 0 | 0 | 0 | 0 | 0 | 0 | 0 | 0 | 0 | 0 | 0 | 0 | 0 | 0 | 0 | 0 | 0 | 0 | 0 | 0 | 0 | 0 | 0 | 0 | 0 | 0 | 0 | 0 | 0 | 0 | 0 | 0 | 0 | 0 | 0 | 0 | 0 | 0 | 0 | 0 | 0 | 0 | 0 | 0 | 0 | 0 | 0 | 0 | 0 | 0 | 0 | 0 | 0 | 0 | 0 | 0 | 0 | 0 | 0 | 0 | 0 | 0 | 0 | 0 | 0 | 0 | 0 | 0 | 0 | 0 | 0 | 0 | 0 | 0 | 0 | 0 | 0 | 0 | 0 | 0 | 0 | 0 | 0 | 0 | 0 | 0 | 0 | 0 | 0 | 0 | 0 | 0 | 0 | 0 | 0 | 0
101 | CCCCCCC(=O)OCC | 2 | 5 | 0 | 0 | 0 | 0 | 0 | 0 | 0 | 0 | 0 | 0 | 0 | 0 | 0 | 0 | 0 | 0 | 0 | 0 | 0 | 0 | 0 | 0 | 0 | 0 | 0 | 0 | 0 | 0 | 0 | 0 | 0 | 0 | 0 | 0 | 0 | 0 | 0 | 0 | 1 | 0 | 0 | 0 | 0 | 0 | 0 | 0 | 0 | 0 | 0 | 0 | 0 | 0 | 0 | 0 | 0 | 0 | 0 | 0 | 0 | 0 | 0 | 0 | 0 | 0 | 0 | 0 | 0 | 0 | 0 | 0 | 0 | 0 | 0 | 0 | 0 | 0 | 0 | 0 | 0 | 0 | 0 | 0 | 0 | 0 | 0 | 0 | 0 | 0 | 0 | 0 | 0 | 0 | 0 | 0 | 0 | 0 | 0 | 0 | 0 | 0 | 0 | 0 | 0 | 0 | 0 | 0 | 0 | 0 | 0 | 0 | 0 | 0 | 0 | 0 | 0 | 0 | 0 | 0 | 0 | 0 | 0 | 0 | 0 | 0 | 0 | 0 | 0 | 0 | 0 | 0 | 0 | 0 | 0 | 0 | 0 | 0 | 0 | 0 | 0 | 0 | 0 | 0 | 0 | 0 | 0 | 0 | 0 | 0 | 0 | 0 | 0 | 0 | 0 | 0 | 0 | 0 | 0 | 0 | 0 | 0 | 0 | 0 | 0 | 0 | 0 | 0 | 0 | 0 | 0 | 0 | 0 | 0 | 0 | 0 | 0 | 0 | 0 | 0 | 0 | 0 | 0 | 0 | 0 | 0 | 0 | 0 | 0 | 0 | 0 | 0 | 0 | 0 | 0 | 0 | 0 | 0 | 0 | 0 | 0 | 0 | 0 | 0 | 0 | 0 | 0 | 0 | 0 | 0 | 0 | 0 | 0 | 0 | 0 | 0 | 0 | 0 | 0 | 0 | 0 | 0 | 0 | 0 | 0 | 0 | 0 | 0 | 0 | 0 | 0 | 0 | 0 | 0 | 0 | 0 | 0 | 0 | 0 | 0 | 0 | 0 | 0 | 0 | 0 | 0 | 0 | 0 | 0 | 0 | 0 | 0 | 0 | 0 | 0 | 0 | 0 | 0 | 0 | 0 | 0 | 0 | 0 | 0 | 0 | 0 | 0 | 0 | 0 | 0 | 0 | 0 | 0 | 0 | 0 | 0 | 0 | 0 | 0 | 0 | 0 | 0 | 0 | 0 | 0 | 0 | 0 | 0 | 0 | 0 | 0 | 0 | 0 | 0 | 0 | 0 | 0 | 0 | 0 | 0 | 0 | 0 | 0 | 0 | 0 | 0 | 0 | 0 | 0 | 0 | 0 | 0 | 0 | 0 | 0 | 0 | 0 | 0 | 0 | 0 | 0 | 0 | 0 | 0 | 0 | 0 | 0 | 0 | 0 | 0 | 0 | 0 | 0 | 0 | 0 | 0 | 0 | 0 | 0 | 0 | 0 | 0 | 0 | 0 | 0 | 0 | 0 | 0 | 0 | 0 | 0 | 0 | 0 | 0 | 0 | 0 | 0 | 0 | 0 | 0 | 0 | 0 | 0 | 0 | 0 | 0 | 0 | 0 | 0 | 0 | 0 | 0 | 0 | 0 | 0 | 0 | 0 | 0 | 0 | 0 | 0 | 0 | 0 | 0 | 0 | 0 | 0 | 0 | 0 | 0 | 0 | 0 | 0 | 0 | 0 | 0 | 0 | 0 | 0 | 0 | 0 | 0 | 0 | 0 | 0 | 0 | 0 | 0 | 0 | 0 | 0 | 0 | 0 | 0 | 0 | 0 | 0 | 0 | 0 | 0 | 0 | 0 | 0 | 0
102 | COC(=O)CCC(=O)C | 1 | 1 | 0 | 0 | 0 | 0 | 0 | 0 | 0 | 0 | 0 | 0 | 0 | 0 | 0 | 0 | 0 | 0 | 0 | 0 | 0 | 0 | 0 | 0 | 0 | 0 | 0 | 0 | 0 | 0 | 0 | 0 | 1 | 0 | 0 | 0 | 0 | 0 | 0 | 0 | 1 | 0 | 0 | 0 | 0 | 0 | 0 | 0 | 0 | 0 | 0 | 0 | 0 | 0 | 0 | 0 | 0 | 0 | 0 | 0 | 0 | 0 | 0 | 0 | 0 | 0 | 0 | 0 | 0 | 0 | 0 | 0 | 0 | 0 | 0 | 0 | 0 | 0 | 0 | 0 | 0 | 0 | 0 | 0 | 0 | 0 | 0 | 0 | 0 | 0 | 0 | 0 | 0 | 0 | 0 | 0 | 0 | 0 | 0 | 0 | 0 | 0 | 0 | 0 | 0 | 0 | 0 | 0 | 0 | 0 | 0 | 0 | 0 | 0 | 0 | 0 | 0 | 0 | 0 | 0 | 0 | 0 | 0 | 0 | 0 | 0 | 0 | 0 | 0 | 0 | 0 | 0 | 0 | 0 | 0 | 0 | 0 | 0 | 0 | 0 | 0 | 0 | 0 | 0 | 0 | 0 | 0 | 0 | 0 | 0 | 0 | 0 | 0 | 0 | 0 | 0 | 0 | 0 | 0 | 0 | 0 | 0 | 0 | 0 | 0 | 0 | 0 | 0 | 0 | 0 | 0 | 0 | 0 | 0 | 0 | 0 | 0 | 0 | 0 | 0 | 0 | 0 | 0 | 0 | 0 | 0 | 0 | 0 | 0 | 0 | 0 | 0 | 0 | 0 | 0 | 0 | 0 | 0 | 0 | 0 | 0 | 0 | 0 | 0 | 0 | 0 | 0 | 0 | 0 | 0 | 0 | 0 | 0 | 0 | 0 | 0 | 0 | 0 | 0 | 0 | 0 | 0 | 0 | 0 | 0 | 0 | 0 | 0 | 0 | 0 | 1 | 0 | 0 | 0 | 0 | 0 | 0 | 0 | 0 | 0 | 0 | 0 | 0 | 0 | 0 | 0 | 0 | 0 | 0 | 0 | 0 | 0 | 0 | 0 | 0 | 0 | 0 | 0 | 0 | 0 | 0 | 0 | 0 | 0 | 0 | 0 | 0 | 0 | 0 | 0 | 0 | 0 | 0 | 0 | 0 | 0 | 0 | 0 | 0 | 0 | 0 | 0 | 0 | 0 | 0 | 0 | 0 | 0 | 0 | 0 | 0 | 0 | 0 | 0 | 0 | 0 | 0 | 0 | 0 | 0 | 0 | 0 | 0 | 0 | 0 | 0 | 0 | 0 | 0 | 0 | 0 | 0 | 0 | 0 | 0 | 0 | 0 | 0 | 0 | 0 | 0 | 0 | 0 | 0 | 0 | 0 | 0 | 0 | 0 | 0 | 0 | 0 | 0 | 0 | 0 | 0 | 0 | 0 | 0 | 0 | 0 | 0 | 0 | 0 | 0 | 0 | 0 | 0 | 0 | 0 | 0 | 0 | 0 | 0 | 0 | 0 | 0 | 0 | 0 | 0 | 0 | 0 | 0 | 0 | 0 | 0 | 0 | 0 | 0 | 0 | 0 | 0 | 0 | 0 | 0 | 0 | 0 | 0 | 0 | 0 | 0 | 0 | 0 | 0 | 0 | 0 | 0 | 0 | 0 | 0 | 0 | 0 | 0 | 0 | 0 | 0 | 0 | 0 | 0 | 0 | 0 | 0 | 0 | 0 | 0 | 0 | 0 | 0 | 0 | 0 | 0 | 0 | 0 | 0 | 0 | 0 | 0 | 0 | 0 | 0 | 0 | 0 | 0 | 0
103 | c1ccccc1 | 0 | 0 | 0 | 0 | 0 | 0 | 0 | 0 | 0 | 0 | 0 | 0 | 0 | 0 | 6 | 0 | 0 | 0 | 0 | 0 | 0 | 0 | 0 | 0 | 0 | 0 | 0 | 0 | 0 | 0 | 0 | 0 | 0 | 0 | 0 | 0 | 0 | 0 | 0 | 0 | 0 | 0 | 0 | 0 | 0 | 0 | 0 | 0 | 0 | 0 | 0 | 0 | 0 | 0 | 0 | 0 | 0 | 0 | 0 | 0 | 0 | 0 | 0 | 0 | 0 | 0 | 0 | 0 | 0 | 0 | 0 | 0 | 0 | 0 | 0 | 0 | 0 | 0 | 0 | 0 | 0 | 0 | 0 | 0 | 0 | 0 | 0 | 0 | 0 | 0 | 0 | 0 | 0 | 0 | 0 | 0 | 0 | 0 | 0 | 0 | 0 | 0 | 0 | 0 | 0 | 0 | 0 | 0 | 0 | 0 | 0 | 0 | 0 | 0 | 0 | 0 | 0 | 0 | 0 | 0 | 0 | 0 | 0 | 0 | 0 | 0 | 0 | 0 | 0 | 0 | 0 | 0 | 0 | 0 | 0 | 0 | 0 | 0 | 0 | 0 | 0 | 0 | 0 | 0 | 0 | 0 | 0 | 0 | 0 | 0 | 0 | 0 | 0 | 0 | 0 | 0 | 0 | 0 | 0 | 0 | 0 | 0 | 0 | 0 | 0 | 0 | 0 | 0 | 0 | 0 | 0 | 0 | 0 | 0 | 0 | 0 | 0 | 0 | 0 | 0 | 0 | 0 | 0 | 0 | 0 | 0 | 0 | 0 | 0 | 0 | 0 | 0 | 0 | 0 | 0 | 0 | 0 | 0 | 0 | 0 | 0 | 0 | 0 | 0 | 0 | 0 | 0 | 0 | 0 | 0 | 0 | 0 | 0 | 0 | 0 | 0 | 0 | 0 | 0 | 0 | 0 | 0 | 0 | 0 | 0 | 0 | 0 | 0 | 0 | 0 | 0 | 0 | 0 | 0 | 0 | 0 | 0 | 0 | 0 | 0 | 0 | 0 | 0 | 0 | 0 | 0 | 0 | 0 | 0 | 0 | 0 | 0 | 0 | 0 | 0 | 0 | 0 | 0 | 0 | 0 | 0 | 0 | 0 | 0 | 0 | 0 | 0 | 0 | 0 | 0 | 0 | 0 | 0 | 0 | 0 | 0 | 0 | 0 | 0 | 0 | 0 | 0 | 0 | 0 | 0 | 0 | 0 | 0 | 0 | 0 | 0 | 0 | 0 | 0 | 0 | 0 | 0 | 0 | 0 | 0 | 0 | 0 | 0 | 0 | 0 | 0 | 0 | 0 | 0 | 0 | 0 | 0 | 0 | 0 | 0 | 0 | 0 | 0 | 0 | 0 | 0 | 0 | 0 | 0 | 0 | 0 | 0 | 0 | 0 | 0 | 0 | 0 | 0 | 0 | 0 | 0 | 0 | 0 | 0 | 0 | 0 | 0 | 0 | 0 | 0 | 0 | 0 | 0 | 0 | 0 | 0 | 0 | 0 | 0 | 0 | 0 | 0 | 0 | 0 | 0 | 0 | 0 | 0 | 0 | 0 | 0 | 0 | 0 | 0 | 0 | 0 | 0 | 0 | 0 | 0 | 0 | 0 | 0 | 0 | 0 | 0 | 0 | 0 | 0 | 0 | 0 | 0 | 0 | 0 | 0 | 0 | 0 | 0 | 0 | 0 | 0 | 0 | 0 | 0 | 0 | 0 | 0 | 0 | 0 | 0 | 0 | 0 | 0 | 0 | 0 | 0 | 0 | 0 | 0 | 0 | 0 | 0 | 0 | 0 | 0 | 0 | 0 | 0 | 0
104 | CCCCCCCCCCCC(=O)OC | 2 | 9 | 0 | 0 | 0 | 0 | 0 | 0 | 0 | 0 | 0 | 0 | 0 | 0 | 0 | 0 | 0 | 0 | 0 | 0 | 0 | 0 | 0 | 0 | 0 | 0 | 0 | 0 | 0 | 0 | 0 | 0 | 0 | 0 | 0 | 0 | 0 | 0 | 0 | 0 | 1 | 0 | 0 | 0 | 0 | 0 | 0 | 0 | 0 | 0 | 0 | 0 | 0 | 0 | 0 | 0 | 0 | 0 | 0 | 0 | 0 | 0 | 0 | 0 | 0 | 0 | 0 | 0 | 0 | 0 | 0 | 0 | 0 | 0 | 0 | 0 | 0 | 0 | 0 | 0 | 0 | 0 | 0 | 0 | 0 | 0 | 0 | 0 | 0 | 0 | 0 | 0 | 0 | 0 | 0 | 0 | 0 | 0 | 0 | 0 | 0 | 0 | 0 | 0 | 0 | 0 | 0 | 0 | 0 | 0 | 0 | 0 | 0 | 0 | 0 | 0 | 0 | 0 | 0 | 0 | 0 | 0 | 0 | 0 | 0 | 0 | 0 | 0 | 0 | 0 | 0 | 0 | 0 | 0 | 0 | 0 | 0 | 0 | 0 | 0 | 0 | 0 | 0 | 0 | 0 | 0 | 0 | 0 | 0 | 0 | 0 | 0 | 0 | 0 | 0 | 0 | 0 | 0 | 0 | 0 | 0 | 0 | 0 | 0 | 0 | 0 | 0 | 0 | 0 | 0 | 0 | 0 | 0 | 0 | 0 | 0 | 0 | 0 | 0 | 0 | 0 | 0 | 0 | 0 | 0 | 0 | 0 | 0 | 0 | 0 | 0 | 0 | 0 | 0 | 0 | 0 | 0 | 0 | 0 | 0 | 0 | 0 | 0 | 0 | 0 | 0 | 0 | 0 | 0 | 0 | 0 | 0 | 0 | 0 | 0 | 0 | 0 | 0 | 0 | 0 | 0 | 0 | 0 | 0 | 0 | 0 | 0 | 0 | 0 | 0 | 0 | 0 | 0 | 0 | 0 | 0 | 0 | 0 | 0 | 0 | 0 | 0 | 0 | 0 | 0 | 0 | 0 | 0 | 0 | 0 | 0 | 0 | 0 | 0 | 0 | 0 | 0 | 0 | 0 | 0 | 0 | 0 | 0 | 0 | 0 | 0 | 0 | 0 | 0 | 0 | 0 | 0 | 0 | 0 | 0 | 0 | 0 | 0 | 0 | 0 | 0 | 0 | 0 | 0 | 0 | 0 | 0 | 0 | 0 | 0 | 0 | 0 | 0 | 0 | 0 | 0 | 0 | 0 | 0 | 0 | 0 | 0 | 0 | 0 | 0 | 0 | 0 | 0 | 0 | 0 | 0 | 0 | 0 | 0 | 0 | 0 | 0 | 0 | 0 | 0 | 0 | 0 | 0 | 0 | 0 | 0 | 0 | 0 | 0 | 0 | 0 | 0 | 0 | 0 | 0 | 0 | 0 | 0 | 0 | 0 | 0 | 0 | 0 | 0 | 0 | 0 | 0 | 0 | 0 | 0 | 0 | 0 | 0 | 0 | 0 | 0 | 0 | 0 | 0 | 0 | 0 | 0 | 0 | 0 | 0 | 0 | 0 | 0 | 0 | 0 | 0 | 0 | 0 | 0 | 0 | 0 | 0 | 0 | 0 | 0 | 0 | 0 | 0 | 0 | 0 | 0 | 0 | 0 | 0 | 0 | 0 | 0 | 0 | 0 | 0 | 0 | 0 | 0 | 0 | 0 | 0 | 0 | 0 | 0 | 0 | 0 | 0 | 0 | 0 | 0 | 0 | 0 | 0 | 0 | 0 | 0 | 0 | 0 | 0 | 0 | 0 | 0 | 0 | 0
105 | CCCC(=O)OC | 2 | 1 | 0 | 0 | 0 | 0 | 0 | 0 | 0 | 0 | 0 | 0 | 0 | 0 | 0 | 0 | 0 | 0 | 0 | 0 | 0 | 0 | 0 | 0 | 0 | 0 | 0 | 0 | 0 | 0 | 0 | 0 | 0 | 0 | 0 | 0 | 0 | 0 | 0 | 0 | 1 | 0 | 0 | 0 | 0 | 0 | 0 | 0 | 0 | 0 | 0 | 0 | 0 | 0 | 0 | 0 | 0 | 0 | 0 | 0 | 0 | 0 | 0 | 0 | 0 | 0 | 0 | 0 | 0 | 0 | 0 | 0 | 0 | 0 | 0 | 0 | 0 | 0 | 0 | 0 | 0 | 0 | 0 | 0 | 0 | 0 | 0 | 0 | 0 | 0 | 0 | 0 | 0 | 0 | 0 | 0 | 0 | 0 | 0 | 0 | 0 | 0 | 0 | 0 | 0 | 0 | 0 | 0 | 0 | 0 | 0 | 0 | 0 | 0 | 0 | 0 | 0 | 0 | 0 | 0 | 0 | 0 | 0 | 0 | 0 | 0 | 0 | 0 | 0 | 0 | 0 | 0 | 0 | 0 | 0 | 0 | 0 | 0 | 0 | 0 | 0 | 0 | 0 | 0 | 0 | 0 | 0 | 0 | 0 | 0 | 0 | 0 | 0 | 0 | 0 | 0 | 0 | 0 | 0 | 0 | 0 | 0 | 0 | 0 | 0 | 0 | 0 | 0 | 0 | 0 | 0 | 0 | 0 | 0 | 0 | 0 | 0 | 0 | 0 | 0 | 0 | 0 | 0 | 0 | 0 | 0 | 0 | 0 | 0 | 0 | 0 | 0 | 0 | 0 | 0 | 0 | 0 | 0 | 0 | 0 | 0 | 0 | 0 | 0 | 0 | 0 | 0 | 0 | 0 | 0 | 0 | 0 | 0 | 0 | 0 | 0 | 0 | 0 | 0 | 0 | 0 | 0 | 0 | 0 | 0 | 0 | 0 | 0 | 0 | 0 | 0 | 0 | 0 | 0 | 0 | 0 | 0 | 0 | 0 | 0 | 0 | 0 | 0 | 0 | 0 | 0 | 0 | 0 | 0 | 0 | 0 | 0 | 0 | 0 | 0 | 0 | 0 | 0 | 0 | 0 | 0 | 0 | 0 | 0 | 0 | 0 | 0 | 0 | 0 | 0 | 0 | 0 | 0 | 0 | 0 | 0 | 0 | 0 | 0 | 0 | 0 | 0 | 0 | 0 | 0 | 0 | 0 | 0 | 0 | 0 | 0 | 0 | 0 | 0 | 0 | 0 | 0 | 0 | 0 | 0 | 0 | 0 | 0 | 0 | 0 | 0 | 0 | 0 | 0 | 0 | 0 | 0 | 0 | 0 | 0 | 0 | 0 | 0 | 0 | 0 | 0 | 0 | 0 | 0 | 0 | 0 | 0 | 0 | 0 | 0 | 0 | 0 | 0 | 0 | 0 | 0 | 0 | 0 | 0 | 0 | 0 | 0 | 0 | 0 | 0 | 0 | 0 | 0 | 0 | 0 | 0 | 0 | 0 | 0 | 0 | 0 | 0 | 0 | 0 | 0 | 0 | 0 | 0 | 0 | 0 | 0 | 0 | 0 | 0 | 0 | 0 | 0 | 0 | 0 | 0 | 0 | 0 | 0 | 0 | 0 | 0 | 0 | 0 | 0 | 0 | 0 | 0 | 0 | 0 | 0 | 0 | 0 | 0 | 0 | 0 | 0 | 0 | 0 | 0 | 0 | 0 | 0 | 0 | 0 | 0 | 0 | 0 | 0 | 0 | 0 | 0 | 0 | 0 | 0 | 0 | 0 | 0 | 0 | 0 | 0 | 0 | 0 | 0 | 0
106 | ClCCCC | 1 | 2 | 0 | 0 | 0 | 0 | 0 | 0 | 0 | 0 | 0 | 0 | 0 | 0 | 0 | 0 | 0 | 0 | 0 | 0 | 0 | 0 | 0 | 0 | 0 | 0 | 0 | 0 | 0 | 0 | 0 | 0 | 0 | 0 | 0 | 0 | 0 | 0 | 0 | 0 | 0 | 0 | 0 | 0 | 0 | 0 | 0 | 0 | 0 | 0 | 0 | 0 | 0 | 0 | 0 | 0 | 0 | 0 | 0 | 0 | 0 | 0 | 0 | 0 | 0 | 0 | 0 | 0 | 0 | 0 | 0 | 0 | 0 | 0 | 0 | 0 | 0 | 0 | 0 | 0 | 0 | 0 | 0 | 0 | 0 | 0 | 0 | 0 | 0 | 0 | 0 | 0 | 0 | 0 | 0 | 0 | 0 | 0 | 0 | 0 | 0 | 0 | 0 | 0 | 0 | 0 | 0 | 1 | 0 | 0 | 0 | 0 | 0 | 0 | 0 | 0 | 0 | 0 | 0 | 0 | 0 | 0 | 0 | 0 | 0 | 0 | 0 | 0 | 0 | 0 | 0 | 0 | 0 | 0 | 0 | 0 | 0 | 0 | 0 | 0 | 0 | 0 | 0 | 0 | 0 | 0 | 0 | 0 | 0 | 0 | 0 | 0 | 0 | 0 | 0 | 0 | 0 | 0 | 0 | 0 | 0 | 0 | 0 | 0 | 0 | 0 | 0 | 0 | 0 | 0 | 0 | 0 | 0 | 0 | 0 | 0 | 0 | 0 | 0 | 0 | 0 | 0 | 0 | 0 | 0 | 0 | 0 | 0 | 0 | 0 | 0 | 0 | 0 | 0 | 0 | 0 | 0 | 0 | 0 | 0 | 0 | 0 | 0 | 0 | 0 | 0 | 0 | 0 | 0 | 0 | 0 | 0 | 0 | 0 | 0 | 0 | 0 | 0 | 0 | 0 | 0 | 0 | 0 | 0 | 0 | 0 | 0 | 0 | 0 | 0 | 0 | 0 | 0 | 0 | 0 | 0 | 0 | 0 | 0 | 0 | 0 | 0 | 0 | 0 | 0 | 0 | 0 | 0 | 0 | 0 | 0 | 0 | 0 | 0 | 0 | 0 | 0 | 0 | 0 | 0 | 0 | 0 | 0 | 0 | 0 | 0 | 0 | 0 | 0 | 0 | 0 | 0 | 0 | 0 | 0 | 0 | 0 | 0 | 0 | 0 | 0 | 0 | 0 | 0 | 0 | 0 | 0 | 0 | 0 | 0 | 0 | 0 | 0 | 0 | 0 | 0 | 0 | 0 | 0 | 0 | 0 | 0 | 0 | 0 | 0 | 0 | 0 | 0 | 0 | 0 | 0 | 0 | 0 | 0 | 0 | 0 | 0 | 0 | 0 | 0 | 0 | 0 | 0 | 0 | 0 | 0 | 0 | 0 | 0 | 0 | 0 | 0 | 0 | 0 | 0 | 0 | 0 | 0 | 0 | 0 | 0 | 0 | 0 | 0 | 0 | 0 | 0 | 0 | 0 | 0 | 0 | 0 | 0 | 0 | 0 | 0 | 0 | 0 | 0 | 0 | 0 | 0 | 0 | 0 | 0 | 0 | 0 | 0 | 0 | 0 | 0 | 0 | 0 | 0 | 0 | 0 | 0 | 0 | 0 | 0 | 0 | 0 | 0 | 0 | 0 | 0 | 0 | 0 | 0 | 0 | 0 | 0 | 0 | 0 | 0 | 0 | 0 | 0 | 0 | 0 | 0 | 0 | 0 | 0 | 0 | 0 | 0 | 0 | 0 | 0 | 0 | 0 | 0 | 0 | 0 | 0 | 0 | 0 | 0 | 0 | 0 | 0 | 0 | 0
107 | CCC(=O)OCc1ccccc1 | 1 | 0 | 0 | 0 | 0 | 0 | 0 | 0 | 0 | 0 | 0 | 0 | 0 | 0 | 5 | 0 | 0 | 0 | 0 | 0 | 1 | 0 | 0 | 0 | 0 | 0 | 0 | 0 | 0 | 0 | 0 | 0 | 0 | 0 | 0 | 0 | 0 | 0 | 0 | 0 | 1 | 0 | 0 | 0 | 0 | 0 | 0 | 0 | 0 | 0 | 0 | 0 | 0 | 0 | 0 | 0 | 0 | 0 | 0 | 0 | 0 | 0 | 0 | 0 | 0 | 0 | 0 | 0 | 0 | 0 | 0 | 0 | 0 | 0 | 0 | 0 | 0 | 0 | 0 | 0 | 0 | 0 | 0 | 0 | 0 | 0 | 0 | 0 | 0 | 0 | 0 | 0 | 0 | 0 | 0 | 0 | 0 | 0 | 0 | 0 | 0 | 0 | 0 | 0 | 0 | 0 | 0 | 0 | 0 | 0 | 0 | 0 | 0 | 0 | 0 | 0 | 0 | 0 | 0 | 0 | 0 | 0 | 0 | 0 | 0 | 0 | 0 | 0 | 0 | 0 | 0 | 0 | 0 | 0 | 0 | 0 | 0 | 0 | 0 | 0 | 0 | 0 | 0 | 0 | 0 | 0 | 0 | 0 | 0 | 0 | 0 | 0 | 0 | 0 | 0 | 0 | 0 | 0 | 0 | 0 | 0 | 0 | 0 | 0 | 0 | 0 | 0 | 0 | 0 | 0 | 0 | 0 | 0 | 0 | 0 | 0 | 0 | 0 | 0 | 0 | 0 | 0 | 0 | 0 | 0 | 0 | 0 | 0 | 0 | 0 | 0 | 0 | 0 | 0 | 0 | 0 | 0 | 0 | 0 | 0 | 0 | 0 | 0 | 0 | 0 | 0 | 0 | 0 | 0 | 0 | 0 | 0 | 0 | 0 | 0 | 0 | 0 | 0 | 0 | 0 | 0 | 0 | 0 | 0 | 0 | 0 | 0 | 0 | 0 | 0 | 0 | 0 | 0 | 0 | 0 | 0 | 0 | 0 | 0 | 0 | 0 | 0 | 0 | 0 | 0 | 0 | 0 | 0 | 0 | 0 | 0 | 0 | 0 | 0 | 0 | 0 | 0 | 0 | 0 | 0 | 0 | 0 | 0 | 0 | 0 | 0 | 0 | 0 | 0 | 0 | 0 | 0 | 0 | 0 | 0 | 0 | 0 | 0 | 0 | 0 | 0 | 0 | 1 | 0 | 0 | 0 | 0 | 0 | 0 | 0 | 0 | 0 | 0 | 0 | 0 | 0 | 0 | 0 | 0 | 0 | 0 | 0 | 0 | 0 | 0 | 0 | 0 | 0 | 0 | 0 | 0 | 0 | 0 | 0 | 0 | 0 | 0 | 0 | 0 | 0 | 0 | 0 | 0 | 0 | 0 | 0 | 0 | 0 | 0 | 0 | 0 | 0 | 0 | 0 | 0 | 0 | 0 | 0 | 0 | 0 | 0 | 0 | 0 | 0 | 0 | 0 | 0 | 0 | 0 | 0 | 0 | 0 | 0 | 0 | 0 | 0 | 0 | 0 | 0 | 0 | 0 | 0 | 0 | 0 | 0 | 0 | 0 | 0 | 0 | 0 | 0 | 0 | 0 | 0 | 0 | 0 | 0 | 0 | 0 | 0 | 0 | 0 | 0 | 0 | 0 | 0 | 0 | 0 | 0 | 0 | 0 | 0 | 0 | 0 | 0 | 0 | 0 | 0 | 0 | 0 | 0 | 0 | 0 | 0 | 0 | 0 | 0 | 0 | 0 | 0 | 0 | 0 | 0 | 0 | 0 | 0 | 0 | 0 | 0 | 0 | 0 | 0 | 0 | 0
108 | CCOC(=O)CCCCC(=O)OCC | 2 | 4 | 0 | 0 | 0 | 0 | 0 | 0 | 0 | 0 | 0 | 0 | 0 | 0 | 0 | 0 | 0 | 0 | 0 | 0 | 0 | 0 | 0 | 0 | 0 | 0 | 0 | 0 | 0 | 0 | 0 | 0 | 0 | 0 | 0 | 0 | 0 | 0 | 0 | 0 | 2 | 0 | 0 | 0 | 0 | 0 | 0 | 0 | 0 | 0 | 0 | 0 | 0 | 0 | 0 | 0 | 0 | 0 | 0 | 0 | 0 | 0 | 0 | 0 | 0 | 0 | 0 | 0 | 0 | 0 | 0 | 0 | 0 | 0 | 0 | 0 | 0 | 0 | 0 | 0 | 0 | 0 | 0 | 0 | 0 | 0 | 0 | 0 | 0 | 0 | 0 | 0 | 0 | 0 | 0 | 0 | 0 | 0 | 0 | 0 | 0 | 0 | 0 | 0 | 0 | 0 | 0 | 0 | 0 | 0 | 0 | 0 | 0 | 0 | 0 | 0 | 0 | 0 | 0 | 0 | 0 | 0 | 0 | 0 | 0 | 0 | 0 | 0 | 0 | 0 | 0 | 0 | 0 | 0 | 0 | 0 | 0 | 0 | 0 | 0 | 0 | 0 | 0 | 0 | 0 | 0 | 0 | 0 | 0 | 0 | 0 | 0 | 0 | 0 | 0 | 0 | 0 | 0 | 0 | 0 | 0 | 0 | 0 | 0 | 0 | 0 | 0 | 0 | 0 | 0 | 0 | 0 | 0 | 0 | 0 | 0 | 0 | 0 | 0 | 0 | 0 | 0 | 0 | 0 | 0 | 0 | 0 | 0 | 0 | 0 | 0 | 0 | 0 | 0 | 0 | 0 | 0 | 0 | 0 | 0 | 0 | 0 | 0 | 0 | 0 | 0 | 0 | 0 | 0 | 0 | 0 | 0 | 0 | 0 | 0 | 0 | 0 | 0 | 0 | 0 | 0 | 0 | 0 | 0 | 0 | 0 | 0 | 0 | 0 | 0 | 0 | 0 | 0 | 0 | 0 | 0 | 0 | 0 | 0 | 0 | 0 | 0 | 0 | 0 | 0 | 0 | 0 | 0 | 0 | 0 | 0 | 0 | 0 | 0 | 0 | 0 | 0 | 0 | 0 | 0 | 0 | 0 | 0 | 0 | 0 | 0 | 0 | 0 | 0 | 0 | 0 | 0 | 0 | 0 | 0 | 0 | 0 | 0 | 0 | 0 | 0 | 0 | 0 | 0 | 0 | 0 | 0 | 0 | 0 | 0 | 0 | 0 | 0 | 0 | 0 | 0 | 0 | 0 | 0 | 0 | 0 | 0 | 0 | 0 | 0 | 0 | 0 | 0 | 0 | 0 | 0 | 0 | 0 | 0 | 0 | 0 | 0 | 0 | 0 | 0 | 0 | 0 | 0 | 0 | 0 | 0 | 0 | 0 | 0 | 0 | 0 | 0 | 0 | 0 | 0 | 0 | 0 | 0 | 0 | 0 | 0 | 0 | 0 | 0 | 0 | 0 | 0 | 0 | 0 | 0 | 0 | 0 | 0 | 0 | 0 | 0 | 0 | 0 | 0 | 0 | 0 | 0 | 0 | 0 | 0 | 0 | 0 | 0 | 0 | 0 | 0 | 0 | 0 | 0 | 0 | 0 | 0 | 0 | 0 | 0 | 0 | 0 | 0 | 0 | 0 | 0 | 0 | 0 | 0 | 0 | 0 | 0 | 0 | 0 | 0 | 0 | 0 | 0 | 0 | 0 | 0 | 0 | 0 | 0 | 0 | 0 | 0 | 0 | 0 | 0 | 0 | 0 | 0 | 0 | 0 | 0 | 0 | 0 | 0 | 0 | 0 | 0 | 0 | 0
109 | CCCCCC | 2 | 4 | 0 | 0 | 0 | 0 | 0 | 0 | 0 | 0 | 0 | 0 | 0 | 0 | 0 | 0 | 0 | 0 | 0 | 0 | 0 | 0 | 0 | 0 | 0 | 0 | 0 | 0 | 0 | 0 | 0 | 0 | 0 | 0 | 0 | 0 | 0 | 0 | 0 | 0 | 0 | 0 | 0 | 0 | 0 | 0 | 0 | 0 | 0 | 0 | 0 | 0 | 0 | 0 | 0 | 0 | 0 | 0 | 0 | 0 | 0 | 0 | 0 | 0 | 0 | 0 | 0 | 0 | 0 | 0 | 0 | 0 | 0 | 0 | 0 | 0 | 0 | 0 | 0 | 0 | 0 | 0 | 0 | 0 | 0 | 0 | 0 | 0 | 0 | 0 | 0 | 0 | 0 | 0 | 0 | 0 | 0 | 0 | 0 | 0 | 0 | 0 | 0 | 0 | 0 | 0 | 0 | 0 | 0 | 0 | 0 | 0 | 0 | 0 | 0 | 0 | 0 | 0 | 0 | 0 | 0 | 0 | 0 | 0 | 0 | 0 | 0 | 0 | 0 | 0 | 0 | 0 | 0 | 0 | 0 | 0 | 0 | 0 | 0 | 0 | 0 | 0 | 0 | 0 | 0 | 0 | 0 | 0 | 0 | 0 | 0 | 0 | 0 | 0 | 0 | 0 | 0 | 0 | 0 | 0 | 0 | 0 | 0 | 0 | 0 | 0 | 0 | 0 | 0 | 0 | 0 | 0 | 0 | 0 | 0 | 0 | 0 | 0 | 0 | 0 | 0 | 0 | 0 | 0 | 0 | 0 | 0 | 0 | 0 | 0 | 0 | 0 | 0 | 0 | 0 | 0 | 0 | 0 | 0 | 0 | 0 | 0 | 0 | 0 | 0 | 0 | 0 | 0 | 0 | 0 | 0 | 0 | 0 | 0 | 0 | 0 | 0 | 0 | 0 | 0 | 0 | 0 | 0 | 0 | 0 | 0 | 0 | 0 | 0 | 0 | 0 | 0 | 0 | 0 | 0 | 0 | 0 | 0 | 0 | 0 | 0 | 0 | 0 | 0 | 0 | 0 | 0 | 0 | 0 | 0 | 0 | 0 | 0 | 0 | 0 | 0 | 0 | 0 | 0 | 0 | 0 | 0 | 0 | 0 | 0 | 0 | 0 | 0 | 0 | 0 | 0 | 0 | 0 | 0 | 0 | 0 | 0 | 0 | 0 | 0 | 0 | 0 | 0 | 0 | 0 | 0 | 0 | 0 | 0 | 0 | 0 | 0 | 0 | 0 | 0 | 0 | 0 | 0 | 0 | 0 | 0 | 0 | 0 | 0 | 0 | 0 | 0 | 0 | 0 | 0 | 0 | 0 | 0 | 0 | 0 | 0 | 0 | 0 | 0 | 0 | 0 | 0 | 0 | 0 | 0 | 0 | 0 | 0 | 0 | 0 | 0 | 0 | 0 | 0 | 0 | 0 | 0 | 0 | 0 | 0 | 0 | 0 | 0 | 0 | 0 | 0 | 0 | 0 | 0 | 0 | 0 | 0 | 0 | 0 | 0 | 0 | 0 | 0 | 0 | 0 | 0 | 0 | 0 | 0 | 0 | 0 | 0 | 0 | 0 | 0 | 0 | 0 | 0 | 0 | 0 | 0 | 0 | 0 | 0 | 0 | 0 | 0 | 0 | 0 | 0 | 0 | 0 | 0 | 0 | 0 | 0 | 0 | 0 | 0 | 0 | 0 | 0 | 0 | 0 | 0 | 0 | 0 | 0 | 0 | 0 | 0 | 0 | 0 | 0 | 0 | 0 | 0 | 0 | 0 | 0 | 0 | 0 | 0 | 0 | 0 | 0 | 0 | 0 | 0
110 | CC1=CC=CO1 | 1 | 0 | 0 | 0 | 0 | 0 | 0 | 0 | 0 | 0 | 0 | 0 | 0 | 0 | 0 | 0 | 0 | 0 | 0 | 0 | 0 | 0 | 0 | 0 | 0 | 0 | 0 | 0 | 0 | 0 | 0 | 0 | 0 | 0 | 0 | 0 | 0 | 0 | 0 | 0 | 0 | 0 | 0 | 0 | 0 | 0 | 0 | 0 | 0 | 0 | 0 | 0 | 0 | 0 | 0 | 0 | 0 | 0 | 0 | 0 | 0 | 0 | 0 | 0 | 0 | 0 | 0 | 0 | 0 | 0 | 0 | 0 | 0 | 0 | 0 | 0 | 0 | 0 | 0 | 0 | 0 | 0 | 0 | 0 | 0 | 0 | 0 | 0 | 0 | 0 | 0 | 0 | 0 | 0 | 0 | 0 | 0 | 0 | 0 | 0 | 0 | 0 | 0 | 0 | 0 | 0 | 0 | 0 | 0 | 0 | 0 | 0 | 0 | 0 | 0 | 0 | 0 | 0 | 0 | 0 | 0 | 0 | 0 | 0 | 0 | 0 | 0 | 0 | 0 | 0 | 0 | 0 | 0 | 0 | 0 | 0 | 0 | 0 | 0 | 0 | 0 | 0 | 0 | 0 | 0 | 0 | 0 | 0 | 0 | 0 | 0 | 0 | 0 | 0 | 0 | 0 | 0 | 0 | 0 | 0 | 0 | 0 | 0 | 0 | 0 | 0 | 0 | 0 | 0 | 0 | 1 | 1 | 0 | 0 | 0 | 0 | 0 | 0 | 1 | 0 | 0 | 0 | 0 | 0 | 0 | 0 | 0 | 0 | 0 | 0 | 0 | 0 | 0 | 0 | 0 | 0 | 0 | 0 | 0 | 0 | 0 | 0 | 0 | 0 | 0 | 0 | 0 | 0 | 0 | 0 | 0 | 0 | 0 | 0 | 0 | 0 | 0 | 0 | 0 | 0 | 0 | 0 | 0 | 0 | 0 | 0 | 0 | 0 | 0 | 0 | 0 | 0 | 0 | 0 | 0 | 0 | 0 | 0 | 0 | 0 | 0 | 0 | 0 | 0 | 0 | 0 | 0 | 0 | 0 | 0 | 0 | 0 | 0 | 0 | 0 | 0 | 0 | 0 | 0 | 0 | 0 | 0 | 0 | 0 | 0 | 0 | 0 | 0 | 0 | 0 | 0 | 0 | 0 | 0 | 0 | 0 | 0 | 0 | 0 | 0 | 0 | 0 | 0 | 0 | 0 | 0 | 0 | 0 | 0 | 0 | 0 | 1 | 0 | 0 | 0 | 0 | 0 | 0 | 0 | 0 | 0 | 0 | 0 | 0 | 0 | 0 | 0 | 0 | 0 | 0 | 0 | 0 | 0 | 0 | 0 | 0 | 0 | 0 | 0 | 0 | 0 | 0 | 0 | 0 | 0 | 0 | 0 | 0 | 0 | 0 | 0 | 0 | 0 | 0 | 0 | 0 | 0 | 0 | 0 | 0 | 0 | 0 | 0 | 0 | 0 | 0 | 0 | 0 | 0 | 0 | 0 | 0 | 0 | 0 | 0 | 0 | 0 | 0 | 0 | 0 | 0 | 0 | 0 | 0 | 0 | 0 | 0 | 0 | 0 | 0 | 0 | 0 | 0 | 0 | 0 | 0 | 0 | 0 | 0 | 0 | 0 | 0 | 0 | 0 | 0 | 0 | 0 | 0 | 0 | 0 | 0 | 0 | 0 | 0 | 0 | 0 | 0 | 0 | 0 | 0 | 0 | 0 | 0 | 0 | 0 | 0 | 0 | 0 | 0 | 0 | 0 | 0 | 0 | 0 | 0 | 0 | 0 | 0 | 0 | 0 | 0 | 0 | 0 | 0
111 | N#CC | 1 | 0 | 0 | 0 | 0 | 0 | 0 | 0 | 0 | 0 | 0 | 0 | 0 | 0 | 0 | 0 | 0 | 0 | 0 | 0 | 0 | 0 | 0 | 0 | 0 | 0 | 0 | 0 | 0 | 0 | 0 | 0 | 0 | 0 | 0 | 0 | 0 | 0 | 0 | 0 | 0 | 0 | 0 | 0 | 0 | 0 | 0 | 0 | 0 | 0 | 0 | 0 | 0 | 0 | 0 | 0 | 0 | 0 | 0 | 0 | 0 | 0 | 0 | 0 | 0 | 0 | 0 | 0 | 0 | 0 | 0 | 1 | 0 | 0 | 0 | 0 | 0 | 0 | 0 | 0 | 0 | 0 | 0 | 0 | 0 | 0 | 0 | 0 | 0 | 0 | 0 | 0 | 0 | 0 | 0 | 0 | 0 | 0 | 0 | 0 | 0 | 0 | 0 | 0 | 0 | 0 | 0 | 0 | 0 | 0 | 0 | 0 | 0 | 0 | 0 | 0 | 0 | 0 | 0 | 0 | 0 | 0 | 0 | 0 | 0 | 0 | 0 | 0 | 0 | 0 | 0 | 0 | 0 | 0 | 0 | 0 | 0 | 0 | 0 | 0 | 0 | 0 | 0 | 0 | 0 | 0 | 0 | 0 | 0 | 0 | 0 | 0 | 0 | 0 | 0 | 0 | 0 | 0 | 0 | 0 | 0 | 0 | 0 | 0 | 0 | 0 | 0 | 0 | 0 | 0 | 0 | 0 | 0 | 0 | 0 | 0 | 0 | 0 | 0 | 0 | 0 | 0 | 0 | 0 | 0 | 0 | 0 | 0 | 0 | 0 | 0 | 0 | 0 | 0 | 0 | 0 | 0 | 0 | 0 | 0 | 0 | 0 | 0 | 0 | 0 | 0 | 0 | 0 | 0 | 0 | 0 | 0 | 0 | 0 | 0 | 0 | 0 | 0 | 0 | 0 | 0 | 0 | 0 | 0 | 0 | 0 | 0 | 0 | 0 | 0 | 0 | 0 | 0 | 0 | 0 | 0 | 0 | 0 | 0 | 0 | 0 | 0 | 0 | 0 | 0 | 0 | 0 | 0 | 0 | 0 | 0 | 0 | 0 | 0 | 0 | 0 | 0 | 0 | 0 | 0 | 0 | 0 | 0 | 0 | 0 | 0 | 0 | 0 | 0 | 0 | 0 | 0 | 0 | 0 | 0 | 0 | 0 | 0 | 0 | 0 | 0 | 0 | 0 | 0 | 0 | 0 | 0 | 0 | 0 | 0 | 0 | 0 | 0 | 0 | 0 | 0 | 0 | 0 | 0 | 0 | 0 | 0 | 0 | 0 | 0 | 0 | 0 | 0 | 0 | 0 | 0 | 0 | 0 | 0 | 0 | 0 | 0 | 0 | 0 | 0 | 0 | 0 | 0 | 0 | 0 | 0 | 0 | 0 | 0 | 0 | 0 | 0 | 0 | 0 | 0 | 0 | 0 | 0 | 0 | 0 | 0 | 0 | 0 | 0 | 0 | 0 | 0 | 0 | 0 | 0 | 0 | 0 | 0 | 0 | 0 | 0 | 0 | 0 | 0 | 0 | 0 | 0 | 0 | 0 | 0 | 0 | 0 | 0 | 0 | 0 | 0 | 0 | 0 | 0 | 0 | 0 | 0 | 0 | 0 | 0 | 0 | 0 | 0 | 0 | 0 | 0 | 0 | 0 | 0 | 0 | 0 | 0 | 0 | 0 | 0 | 0 | 0 | 0 | 0 | 0 | 0 | 0 | 0 | 0 | 0 | 0 | 0 | 0 | 0 | 0 | 0 | 0 | 0 | 0 | 0 | 0 | 0 | 0 | 0 | 0 | 0 | 0 | 0 | 0
112 | NCc1ccccc1 | 0 | 0 | 0 | 0 | 0 | 0 | 0 | 0 | 0 | 0 | 0 | 0 | 0 | 0 | 5 | 0 | 0 | 0 | 0 | 0 | 1 | 0 | 0 | 0 | 0 | 0 | 0 | 0 | 0 | 0 | 0 | 0 | 0 | 0 | 0 | 0 | 0 | 0 | 0 | 0 | 0 | 0 | 0 | 0 | 0 | 0 | 0 | 0 | 0 | 0 | 0 | 0 | 0 | 0 | 0 | 0 | 0 | 0 | 0 | 0 | 0 | 0 | 0 | 0 | 1 | 0 | 0 | 0 | 0 | 0 | 0 | 0 | 0 | 0 | 0 | 0 | 0 | 0 | 0 | 0 | 0 | 0 | 0 | 0 | 0 | 0 | 0 | 0 | 0 | 0 | 0 | 0 | 0 | 0 | 0 | 0 | 0 | 0 | 0 | 0 | 0 | 0 | 0 | 0 | 0 | 0 | 0 | 0 | 0 | 0 | 0 | 0 | 0 | 0 | 0 | 0 | 0 | 0 | 0 | 0 | 0 | 0 | 0 | 0 | 0 | 0 | 0 | 0 | 0 | 0 | 0 | 0 | 0 | 0 | 0 | 0 | 0 | 0 | 0 | 0 | 0 | 0 | 0 | 0 | 0 | 0 | 0 | 0 | 0 | 0 | 0 | 0 | 0 | 0 | 0 | 0 | 0 | 0 | 0 | 0 | 0 | 0 | 0 | 0 | 0 | 0 | 0 | 0 | 0 | 0 | 0 | 0 | 0 | 0 | 0 | 0 | 0 | 0 | 0 | 0 | 0 | 0 | 0 | 0 | 0 | 0 | 0 | 0 | 0 | 0 | 0 | 0 | 0 | 0 | 0 | 0 | 0 | 0 | 0 | 0 | 0 | 0 | 0 | 0 | 0 | 0 | 0 | 0 | 0 | 0 | 0 | 0 | 0 | 0 | 0 | 0 | 0 | 0 | 0 | 0 | 0 | 0 | 0 | 0 | 0 | 0 | 0 | 0 | 0 | 0 | 0 | 0 | 0 | 0 | 0 | 0 | 0 | 0 | 0 | 0 | 0 | 0 | 0 | 0 | 0 | 0 | 0 | 0 | 0 | 0 | 0 | 0 | 0 | 0 | 0 | 0 | 0 | 0 | 0 | 0 | 0 | 0 | 0 | 0 | 0 | 0 | 0 | 0 | 0 | 0 | 1 | 0 | 0 | 0 | 0 | 0 | 0 | 0 | 0 | 0 | 0 | 0 | 0 | 0 | 0 | 0 | 0 | 0 | 0 | 0 | 0 | 0 | 0 | 0 | 0 | 0 | 0 | 0 | 0 | 0 | 0 | 0 | 0 | 0 | 0 | 0 | 0 | 0 | 0 | 0 | 0 | 0 | 0 | 0 | 0 | 0 | 0 | 0 | 0 | 0 | 0 | 0 | 0 | 0 | 0 | 0 | 0 | 0 | 0 | 0 | 0 | 0 | 0 | 0 | 0 | 0 | 0 | 0 | 0 | 0 | 0 | 0 | 0 | 0 | 0 | 0 | 0 | 0 | 0 | 0 | 0 | 0 | 0 | 0 | 0 | 0 | 0 | 0 | 0 | 0 | 0 | 0 | 0 | 0 | 0 | 0 | 0 | 0 | 0 | 0 | 0 | 0 | 0 | 0 | 0 | 0 | 0 | 0 | 0 | 0 | 0 | 0 | 0 | 0 | 0 | 0 | 0 | 0 | 0 | 0 | 0 | 0 | 0 | 0 | 0 | 0 | 0 | 0 | 0 | 0 | 0 | 0 | 0 | 0 | 0 | 0 | 0 | 0 | 0 | 0 | 0 | 0 | 0 | 0 | 0 | 0 | 0 | 0 | 0 | 0 | 0 | 0 | 0 | 0
113 | CCCCC(CC)COC(=O)C | 2 | 5 | 1 | 0 | 0 | 0 | 0 | 0 | 0 | 0 | 0 | 0 | 0 | 0 | 0 | 0 | 0 | 0 | 0 | 0 | 0 | 0 | 0 | 0 | 0 | 0 | 0 | 0 | 0 | 0 | 0 | 0 | 0 | 0 | 0 | 0 | 0 | 0 | 0 | 1 | 0 | 0 | 0 | 0 | 0 | 0 | 0 | 0 | 0 | 0 | 0 | 0 | 0 | 0 | 0 | 0 | 0 | 0 | 0 | 0 | 0 | 0 | 0 | 0 | 0 | 0 | 0 | 0 | 0 | 0 | 0 | 0 | 0 | 0 | 0 | 0 | 0 | 0 | 0 | 0 | 0 | 0 | 0 | 0 | 0 | 0 | 0 | 0 | 0 | 0 | 0 | 0 | 0 | 0 | 0 | 0 | 0 | 0 | 0 | 0 | 0 | 0 | 0 | 0 | 0 | 0 | 0 | 0 | 0 | 0 | 0 | 0 | 0 | 0 | 0 | 0 | 0 | 0 | 0 | 0 | 0 | 0 | 0 | 0 | 0 | 0 | 0 | 0 | 0 | 0 | 0 | 0 | 0 | 0 | 0 | 0 | 0 | 0 | 0 | 0 | 0 | 0 | 0 | 0 | 0 | 0 | 0 | 0 | 0 | 0 | 0 | 0 | 0 | 0 | 0 | 0 | 0 | 0 | 0 | 0 | 0 | 0 | 0 | 0 | 0 | 0 | 0 | 0 | 0 | 0 | 0 | 0 | 0 | 0 | 0 | 0 | 0 | 0 | 0 | 0 | 0 | 0 | 0 | 0 | 0 | 0 | 0 | 0 | 0 | 0 | 0 | 0 | 0 | 0 | 0 | 0 | 0 | 0 | 0 | 0 | 0 | 0 | 0 | 0 | 0 | 0 | 0 | 0 | 0 | 0 | 0 | 0 | 0 | 0 | 0 | 0 | 0 | 0 | 0 | 0 | 0 | 0 | 0 | 0 | 0 | 0 | 0 | 0 | 0 | 0 | 0 | 0 | 0 | 0 | 0 | 0 | 0 | 0 | 0 | 0 | 0 | 0 | 0 | 0 | 0 | 0 | 0 | 0 | 0 | 0 | 0 | 0 | 0 | 0 | 0 | 0 | 0 | 0 | 0 | 0 | 0 | 0 | 0 | 0 | 0 | 0 | 0 | 0 | 0 | 0 | 0 | 0 | 0 | 0 | 0 | 0 | 0 | 0 | 0 | 0 | 0 | 0 | 0 | 0 | 0 | 0 | 0 | 0 | 0 | 0 | 0 | 0 | 0 | 0 | 0 | 0 | 0 | 0 | 0 | 0 | 0 | 0 | 0 | 0 | 0 | 0 | 0 | 0 | 0 | 0 | 0 | 0 | 0 | 0 | 0 | 0 | 0 | 0 | 0 | 0 | 0 | 0 | 0 | 0 | 0 | 0 | 0 | 0 | 0 | 0 | 0 | 0 | 0 | 0 | 0 | 0 | 0 | 0 | 0 | 0 | 0 | 0 | 0 | 0 | 0 | 0 | 0 | 0 | 0 | 0 | 0 | 0 | 0 | 0 | 0 | 0 | 0 | 0 | 0 | 0 | 0 | 0 | 0 | 0 | 0 | 0 | 0 | 0 | 0 | 0 | 0 | 0 | 0 | 0 | 0 | 0 | 0 | 0 | 0 | 0 | 0 | 0 | 0 | 0 | 0 | 0 | 0 | 0 | 0 | 0 | 0 | 0 | 0 | 0 | 0 | 0 | 0 | 0 | 0 | 0 | 0 | 0 | 0 | 0 | 0 | 0 | 0 | 0 | 0 | 0 | 0 | 0 | 0 | 0 | 0 | 0 | 0 | 0 | 0 | 0 | 0 | 0 | 0 | 0
114 | NCCCO | 0 | 2 | 0 | 0 | 0 | 0 | 0 | 0 | 0 | 0 | 0 | 0 | 0 | 0 | 0 | 0 | 0 | 0 | 0 | 0 | 0 | 0 | 0 | 0 | 0 | 0 | 0 | 0 | 1 | 0 | 0 | 0 | 0 | 0 | 0 | 0 | 0 | 0 | 0 | 0 | 0 | 0 | 0 | 0 | 0 | 0 | 0 | 0 | 0 | 0 | 0 | 0 | 0 | 1 | 0 | 0 | 0 | 0 | 0 | 0 | 0 | 0 | 0 | 0 | 0 | 0 | 0 | 0 | 0 | 0 | 0 | 0 | 0 | 0 | 0 | 0 | 0 | 0 | 0 | 0 | 0 | 0 | 0 | 0 | 0 | 0 | 0 | 0 | 0 | 0 | 0 | 0 | 0 | 0 | 0 | 0 | 0 | 0 | 0 | 0 | 0 | 0 | 0 | 0 | 0 | 0 | 0 | 0 | 0 | 0 | 0 | 0 | 0 | 0 | 0 | 0 | 0 | 0 | 0 | 0 | 0 | 0 | 0 | 0 | 0 | 0 | 0 | 0 | 0 | 0 | 0 | 0 | 0 | 0 | 0 | 0 | 0 | 0 | 0 | 0 | 0 | 0 | 0 | 0 | 0 | 0 | 0 | 0 | 0 | 0 | 0 | 0 | 0 | 0 | 0 | 0 | 0 | 0 | 0 | 0 | 0 | 0 | 0 | 0 | 0 | 0 | 0 | 0 | 0 | 0 | 0 | 0 | 0 | 0 | 0 | 0 | 0 | 0 | 0 | 0 | 0 | 0 | 0 | 0 | 0 | 0 | 0 | 0 | 0 | 0 | 0 | 0 | 0 | 0 | 0 | 0 | 0 | 0 | 0 | 0 | 0 | 0 | 0 | 0 | 0 | 0 | 0 | 0 | 0 | 0 | 0 | 0 | 0 | 0 | 0 | 0 | 0 | 0 | 0 | 0 | 0 | 0 | 0 | 0 | 0 | 0 | 0 | 0 | 0 | 0 | 0 | 0 | 0 | 0 | 0 | 0 | 0 | 0 | 0 | 0 | 0 | 0 | 0 | 0 | 0 | 0 | 0 | 0 | 0 | 0 | 0 | 0 | 0 | 0 | 0 | 0 | 0 | 0 | 0 | 0 | 0 | 0 | 0 | 0 | 0 | 0 | 0 | 0 | 0 | 0 | 0 | 0 | 0 | 0 | 0 | 0 | 0 | 0 | 0 | 0 | 0 | 0 | 0 | 0 | 0 | 0 | 0 | 0 | 0 | 0 | 0 | 0 | 0 | 0 | 0 | 0 | 0 | 0 | 0 | 0 | 0 | 0 | 0 | 0 | 0 | 0 | 0 | 0 | 0 | 0 | 0 | 0 | 0 | 0 | 0 | 0 | 0 | 0 | 0 | 0 | 0 | 0 | 0 | 0 | 0 | 0 | 0 | 0 | 0 | 0 | 0 | 0 | 0 | 0 | 0 | 0 | 0 | 0 | 0 | 0 | 0 | 0 | 0 | 0 | 0 | 0 | 0 | 0 | 0 | 0 | 0 | 0 | 1 | 0 | 0 | 0 | 0 | 0 | 0 | 0 | 0 | 0 | 0 | 0 | 0 | 0 | 0 | 0 | 0 | 0 | 0 | 0 | 0 | 0 | 0 | 0 | 0 | 0 | 0 | 0 | 0 | 0 | 0 | 0 | 0 | 0 | 0 | 0 | 0 | 0 | 0 | 0 | 0 | 0 | 0 | 0 | 0 | 0 | 0 | 0 | 0 | 0 | 0 | 0 | 0 | 0 | 0 | 0 | 0 | 0 | 0 | 0 | 0 | 0 | 0 | 0 | 0 | 0 | 0 | 0 | 0 | 0 | 0 | 0
115 | OCc1ccccc1 | 0 | 0 | 0 | 0 | 0 | 0 | 0 | 0 | 0 | 0 | 0 | 0 | 0 | 0 | 5 | 0 | 0 | 0 | 0 | 0 | 1 | 0 | 0 | 0 | 0 | 0 | 0 | 0 | 1 | 0 | 0 | 0 | 0 | 0 | 0 | 0 | 0 | 0 | 0 | 0 | 0 | 0 | 0 | 0 | 0 | 0 | 0 | 0 | 0 | 0 | 0 | 0 | 0 | 0 | 0 | 0 | 0 | 0 | 0 | 0 | 0 | 0 | 0 | 0 | 0 | 0 | 0 | 0 | 0 | 0 | 0 | 0 | 0 | 0 | 0 | 0 | 0 | 0 | 0 | 0 | 0 | 0 | 0 | 0 | 0 | 0 | 0 | 0 | 0 | 0 | 0 | 0 | 0 | 0 | 0 | 0 | 0 | 0 | 0 | 0 | 0 | 0 | 0 | 0 | 0 | 0 | 0 | 0 | 0 | 0 | 0 | 0 | 0 | 0 | 0 | 0 | 0 | 0 | 0 | 0 | 0 | 0 | 0 | 0 | 0 | 0 | 0 | 0 | 0 | 0 | 0 | 0 | 0 | 0 | 0 | 0 | 0 | 0 | 0 | 0 | 0 | 0 | 0 | 0 | 0 | 0 | 0 | 0 | 0 | 0 | 0 | 0 | 0 | 0 | 0 | 0 | 0 | 0 | 0 | 0 | 0 | 0 | 0 | 0 | 0 | 0 | 0 | 0 | 0 | 0 | 0 | 0 | 0 | 0 | 0 | 0 | 0 | 0 | 0 | 0 | 0 | 0 | 0 | 0 | 0 | 0 | 0 | 0 | 0 | 0 | 0 | 0 | 0 | 0 | 0 | 0 | 0 | 0 | 0 | 0 | 0 | 0 | 0 | 0 | 0 | 0 | 0 | 0 | 0 | 0 | 0 | 0 | 0 | 0 | 0 | 0 | 0 | 0 | 0 | 0 | 0 | 0 | 0 | 0 | 0 | 0 | 0 | 0 | 0 | 0 | 0 | 0 | 0 | 0 | 0 | 0 | 0 | 0 | 0 | 0 | 0 | 0 | 0 | 0 | 0 | 0 | 0 | 0 | 0 | 0 | 0 | 0 | 0 | 0 | 0 | 0 | 0 | 0 | 0 | 0 | 0 | 0 | 0 | 0 | 0 | 0 | 0 | 0 | 0 | 0 | 0 | 0 | 1 | 0 | 0 | 0 | 0 | 0 | 0 | 0 | 0 | 0 | 0 | 0 | 0 | 0 | 0 | 0 | 0 | 0 | 0 | 0 | 0 | 0 | 0 | 0 | 0 | 0 | 0 | 0 | 0 | 0 | 0 | 0 | 0 | 0 | 0 | 0 | 0 | 0 | 0 | 0 | 0 | 0 | 0 | 0 | 0 | 0 | 0 | 0 | 0 | 0 | 0 | 0 | 0 | 0 | 0 | 0 | 0 | 0 | 0 | 0 | 0 | 0 | 0 | 0 | 0 | 0 | 0 | 0 | 0 | 0 | 0 | 0 | 0 | 0 | 0 | 0 | 0 | 0 | 0 | 0 | 0 | 0 | 0 | 0 | 0 | 0 | 0 | 0 | 0 | 0 | 0 | 0 | 0 | 0 | 0 | 0 | 0 | 0 | 0 | 0 | 0 | 0 | 0 | 0 | 0 | 0 | 0 | 0 | 0 | 0 | 0 | 0 | 0 | 0 | 0 | 0 | 0 | 0 | 0 | 0 | 0 | 0 | 0 | 0 | 0 | 0 | 0 | 0 | 0 | 0 | 0 | 0 | 0 | 0 | 0 | 0 | 0 | 0 | 0 | 0 | 0 | 0 | 0 | 0 | 0 | 0 | 0 | 0 | 0 | 0 | 0 | 0
116 | CCCCCCCC(=O)O | 1 | 6 | 0 | 0 | 0 | 0 | 0 | 0 | 0 | 0 | 0 | 0 | 0 | 0 | 0 | 0 | 0 | 0 | 0 | 0 | 0 | 0 | 0 | 0 | 0 | 0 | 0 | 0 | 0 | 0 | 1 | 0 | 0 | 0 | 0 | 0 | 0 | 0 | 0 | 0 | 0 | 0 | 0 | 0 | 0 | 0 | 0 | 0 | 0 | 0 | 0 | 0 | 0 | 0 | 0 | 0 | 0 | 0 | 0 | 0 | 0 | 0 | 0 | 0 | 0 | 0 | 0 | 0 | 0 | 0 | 0 | 0 | 0 | 0 | 0 | 0 | 0 | 0 | 0 | 0 | 0 | 0 | 0 | 0 | 0 | 0 | 0 | 0 | 0 | 0 | 0 | 0 | 0 | 0 | 0 | 0 | 0 | 0 | 0 | 0 | 0 | 0 | 0 | 0 | 0 | 0 | 0 | 0 | 0 | 0 | 0 | 0 | 0 | 0 | 0 | 0 | 0 | 0 | 0 | 0 | 0 | 0 | 0 | 0 | 0 | 0 | 0 | 0 | 0 | 0 | 0 | 0 | 0 | 0 | 0 | 0 | 0 | 0 | 0 | 0 | 0 | 0 | 0 | 0 | 0 | 0 | 0 | 0 | 0 | 0 | 0 | 0 | 0 | 0 | 0 | 0 | 0 | 0 | 0 | 0 | 0 | 0 | 0 | 0 | 0 | 0 | 0 | 0 | 0 | 0 | 0 | 0 | 0 | 0 | 0 | 0 | 0 | 0 | 0 | 0 | 0 | 0 | 0 | 0 | 0 | 0 | 0 | 0 | 0 | 0 | 0 | 0 | 0 | 0 | 0 | 0 | 0 | 0 | 0 | 0 | 0 | 0 | 0 | 0 | 0 | 0 | 0 | 0 | 0 | 0 | 0 | 0 | 0 | 0 | 0 | 0 | 0 | 0 | 0 | 0 | 0 | 0 | 0 | 0 | 0 | 0 | 0 | 0 | 0 | 0 | 0 | 0 | 0 | 0 | 0 | 0 | 0 | 0 | 0 | 0 | 0 | 0 | 0 | 0 | 0 | 0 | 0 | 0 | 0 | 0 | 0 | 0 | 0 | 0 | 0 | 0 | 0 | 0 | 0 | 0 | 0 | 0 | 0 | 0 | 0 | 0 | 0 | 0 | 0 | 0 | 0 | 0 | 0 | 0 | 0 | 0 | 0 | 0 | 0 | 0 | 0 | 0 | 0 | 0 | 0 | 0 | 0 | 0 | 0 | 0 | 0 | 0 | 0 | 0 | 0 | 0 | 0 | 0 | 0 | 0 | 0 | 0 | 0 | 0 | 0 | 0 | 0 | 0 | 0 | 0 | 0 | 0 | 0 | 0 | 0 | 0 | 0 | 0 | 0 | 0 | 0 | 0 | 0 | 0 | 0 | 0 | 0 | 0 | 0 | 0 | 0 | 0 | 0 | 0 | 0 | 0 | 0 | 0 | 0 | 0 | 0 | 0 | 0 | 0 | 0 | 0 | 0 | 0 | 0 | 0 | 0 | 0 | 0 | 0 | 0 | 0 | 0 | 0 | 0 | 0 | 0 | 0 | 0 | 0 | 0 | 0 | 0 | 0 | 0 | 0 | 0 | 0 | 0 | 0 | 0 | 0 | 0 | 0 | 0 | 0 | 0 | 0 | 0 | 0 | 0 | 0 | 0 | 0 | 0 | 0 | 0 | 0 | 0 | 0 | 0 | 0 | 0 | 0 | 0 | 0 | 0 | 0 | 0 | 0 | 0 | 0 | 0 | 0 | 0 | 0 | 0 | 0 | 0 | 0 | 0 | 0 | 0 | 0 | 0 | 0 | 0 | 0 | 0 | 0
117 | O=C(C)C1=CC=CS1 | 0 | 0 | 0 | 0 | 0 | 0 | 0 | 0 | 0 | 0 | 0 | 0 | 0 | 0 | 0 | 0 | 0 | 0 | 0 | 0 | 0 | 0 | 0 | 0 | 0 | 0 | 0 | 0 | 0 | 0 | 0 | 0 | 1 | 0 | 0 | 0 | 0 | 0 | 0 | 0 | 0 | 0 | 0 | 0 | 0 | 0 | 0 | 0 | 0 | 0 | 0 | 0 | 0 | 0 | 0 | 0 | 0 | 0 | 0 | 0 | 0 | 0 | 0 | 0 | 0 | 0 | 0 | 0 | 0 | 0 | 0 | 0 | 0 | 0 | 0 | 0 | 0 | 0 | 0 | 0 | 0 | 0 | 0 | 0 | 0 | 0 | 0 | 0 | 0 | 0 | 0 | 0 | 0 | 0 | 0 | 0 | 0 | 0 | 0 | 0 | 0 | 0 | 0 | 0 | 0 | 0 | 0 | 0 | 0 | 0 | 0 | 0 | 0 | 0 | 0 | 0 | 0 | 0 | 0 | 0 | 0 | 0 | 0 | 0 | 0 | 0 | 0 | 0 | 0 | 0 | 0 | 0 | 0 | 0 | 0 | 0 | 0 | 0 | 0 | 0 | 0 | 0 | 0 | 0 | 0 | 0 | 0 | 0 | 0 | 0 | 0 | 0 | 0 | 0 | 0 | 0 | 0 | 0 | 0 | 0 | 0 | 0 | 0 | 0 | 0 | 0 | 0 | 0 | 0 | 0 | 1 | 1 | 0 | 0 | 0 | 0 | 0 | 0 | 0 | 0 | 1 | 0 | 0 | 0 | 0 | 0 | 0 | 0 | 0 | 0 | 0 | 0 | 0 | 0 | 0 | 0 | 0 | 0 | 0 | 0 | 0 | 0 | 0 | 0 | 0 | 0 | 0 | 0 | 0 | 0 | 0 | 0 | 0 | 0 | 0 | 0 | 0 | 0 | 0 | 0 | 0 | 0 | 0 | 0 | 0 | 0 | 0 | 0 | 0 | 0 | 0 | 0 | 0 | 0 | 0 | 0 | 0 | 0 | 0 | 0 | 0 | 0 | 0 | 0 | 0 | 0 | 0 | 0 | 0 | 0 | 0 | 0 | 0 | 0 | 0 | 0 | 0 | 0 | 0 | 0 | 0 | 0 | 0 | 0 | 0 | 0 | 0 | 0 | 0 | 0 | 0 | 0 | 0 | 0 | 0 | 0 | 0 | 0 | 0 | 0 | 0 | 0 | 0 | 0 | 0 | 0 | 0 | 0 | 0 | 0 | 1 | 0 | 0 | 0 | 0 | 0 | 0 | 0 | 0 | 0 | 0 | 0 | 0 | 0 | 0 | 0 | 0 | 0 | 0 | 0 | 0 | 0 | 0 | 0 | 0 | 0 | 0 | 0 | 0 | 0 | 0 | 0 | 0 | 0 | 0 | 0 | 0 | 0 | 0 | 0 | 0 | 0 | 0 | 0 | 0 | 0 | 0 | 0 | 0 | 0 | 0 | 0 | 0 | 0 | 0 | 0 | 0 | 0 | 0 | 0 | 0 | 0 | 0 | 0 | 0 | 0 | 0 | 0 | 0 | 0 | 0 | 0 | 0 | 0 | 0 | 0 | 0 | 0 | 0 | 0 | 0 | 0 | 0 | 0 | 0 | 0 | 0 | 0 | 0 | 0 | 0 | 0 | 0 | 0 | 0 | 0 | 0 | 0 | 0 | 0 | 0 | 0 | 0 | 0 | 0 | 0 | 0 | 0 | 0 | 0 | 0 | 0 | 0 | 0 | 0 | 0 | 0 | 0 | 0 | 0 | 0 | 0 | 0 | 0 | 0 | 0 | 0 | 0 | 0 | 0 | 0 | 0 | 0 | 0
118 | C1CCCCC1 | 0 | 0 | 0 | 0 | 0 | 0 | 0 | 0 | 0 | 0 | 0 | 0 | 0 | 0 | 0 | 0 | 0 | 0 | 0 | 0 | 0 | 0 | 0 | 0 | 0 | 0 | 0 | 0 | 0 | 0 | 0 | 0 | 0 | 0 | 0 | 0 | 0 | 0 | 0 | 0 | 0 | 0 | 0 | 0 | 0 | 0 | 0 | 0 | 0 | 0 | 0 | 0 | 0 | 0 | 0 | 0 | 0 | 0 | 0 | 0 | 0 | 0 | 0 | 0 | 0 | 0 | 0 | 0 | 0 | 0 | 0 | 0 | 0 | 0 | 0 | 0 | 0 | 0 | 0 | 0 | 0 | 0 | 0 | 0 | 0 | 0 | 0 | 0 | 0 | 0 | 0 | 0 | 0 | 0 | 0 | 0 | 0 | 0 | 0 | 0 | 0 | 0 | 0 | 0 | 0 | 0 | 0 | 0 | 0 | 0 | 0 | 0 | 0 | 0 | 0 | 0 | 0 | 0 | 0 | 0 | 0 | 0 | 0 | 0 | 0 | 0 | 0 | 0 | 0 | 0 | 0 | 0 | 0 | 0 | 0 | 0 | 0 | 0 | 0 | 0 | 0 | 0 | 0 | 0 | 0 | 0 | 0 | 0 | 0 | 0 | 0 | 0 | 0 | 0 | 0 | 0 | 0 | 0 | 0 | 0 | 0 | 0 | 0 | 0 | 0 | 0 | 0 | 6 | 0 | 0 | 0 | 0 | 0 | 0 | 0 | 0 | 0 | 0 | 0 | 0 | 0 | 0 | 0 | 0 | 0 | 0 | 0 | 0 | 0 | 0 | 0 | 0 | 0 | 0 | 0 | 0 | 0 | 0 | 0 | 0 | 0 | 0 | 0 | 0 | 0 | 0 | 0 | 0 | 0 | 0 | 0 | 0 | 0 | 0 | 0 | 0 | 0 | 0 | 0 | 0 | 0 | 0 | 0 | 0 | 0 | 0 | 0 | 0 | 0 | 0 | 0 | 0 | 0 | 0 | 0 | 0 | 0 | 0 | 0 | 0 | 0 | 0 | 0 | 0 | 0 | 0 | 0 | 0 | 0 | 0 | 0 | 0 | 0 | 0 | 0 | 0 | 0 | 0 | 0 | 0 | 0 | 0 | 0 | 0 | 0 | 0 | 0 | 0 | 0 | 0 | 0 | 0 | 0 | 0 | 0 | 0 | 0 | 0 | 0 | 0 | 0 | 0 | 0 | 0 | 0 | 0 | 0 | 0 | 0 | 0 | 0 | 0 | 0 | 0 | 0 | 0 | 0 | 0 | 0 | 0 | 0 | 0 | 0 | 0 | 0 | 0 | 0 | 0 | 0 | 0 | 0 | 0 | 0 | 0 | 0 | 0 | 0 | 0 | 0 | 0 | 0 | 0 | 0 | 0 | 0 | 0 | 0 | 0 | 0 | 0 | 0 | 0 | 0 | 0 | 0 | 0 | 0 | 0 | 0 | 0 | 0 | 0 | 0 | 0 | 0 | 0 | 0 | 0 | 0 | 0 | 0 | 0 | 0 | 0 | 0 | 0 | 0 | 0 | 0 | 0 | 0 | 0 | 0 | 0 | 0 | 0 | 0 | 0 | 0 | 0 | 0 | 0 | 0 | 0 | 0 | 0 | 0 | 0 | 0 | 0 | 0 | 0 | 0 | 0 | 0 | 0 | 0 | 0 | 0 | 0 | 0 | 0 | 0 | 0 | 0 | 0 | 0 | 0 | 0 | 0 | 0 | 0 | 0 | 0 | 0 | 0 | 0 | 0 | 0 | 0 | 0 | 0 | 0 | 0 | 0 | 0 | 0 | 0 | 0 | 0 | 0 | 0 | 0 | 0
119 | C[Si]1(C)O[Si](C)(C)O[Si](C)(C)O[Si](C)(C)O[Si](C)(C)O1 | 10 | 0 | 0 | 0 | 0 | 0 | 0 | 0 | 0 | 0 | 0 | 0 | 0 | 0 | 0 | 0 | 0 | 0 | 0 | 0 | 0 | 0 | 0 | 0 | 0 | 0 | 0 | 0 | 0 | 0 | 0 | 0 | 0 | 0 | 0 | 0 | 0 | 0 | 0 | 0 | 0 | 0 | 0 | 0 | 0 | 0 | 0 | 0 | 0 | 0 | 0 | 0 | 0 | 0 | 0 | 0 | 0 | 0 | 0 | 0 | 0 | 0 | 0 | 0 | 0 | 0 | 0 | 0 | 0 | 0 | 0 | 0 | 0 | 0 | 0 | 0 | 0 | 0 | 0 | 0 | 0 | 0 | 0 | 0 | 0 | 0 | 0 | 0 | 0 | 0 | 0 | 0 | 0 | 0 | 0 | 0 | 0 | 0 | 0 | 0 | 0 | 0 | 0 | 0 | 0 | 0 | 0 | 0 | 0 | 0 | 0 | 0 | 0 | 0 | 0 | 0 | 0 | 0 | 0 | 0 | 0 | 0 | 0 | 0 | 0 | 0 | 0 | 0 | 0 | 0 | 0 | 0 | 0 | 0 | 0 | 0 | 0 | 0 | 0 | 0 | 0 | 0 | 0 | 0 | 0 | 0 | 0 | 0 | 0 | 0 | 0 | 0 | 0 | 0 | 0 | 0 | 0 | 0 | 0 | 0 | 0 | 0 | 0 | 0 | 0 | 0 | 0 | 0 | 0 | 0 | 0 | 0 | 0 | 0 | 0 | 0 | 0 | 0 | 0 | 0 | 0 | 0 | 0 | 0 | 0 | 0 | 0 | 0 | 0 | 5 | 0 | 0 | 0 | 0 | 0 | 0 | 0 | 0 | 0 | 0 | 0 | 0 | 0 | 0 | 0 | 0 | 0 | 0 | 0 | 0 | 0 | 0 | 0 | 0 | 0 | 0 | 0 | 0 | 0 | 0 | 0 | 0 | 0 | 0 | 0 | 0 | 0 | 0 | 0 | 0 | 0 | 0 | 0 | 0 | 0 | 0 | 0 | 0 | 0 | 0 | 0 | 0 | 0 | 0 | 0 | 0 | 0 | 0 | 0 | 0 | 0 | 0 | 0 | 0 | 0 | 0 | 0 | 0 | 0 | 0 | 0 | 0 | 0 | 0 | 0 | 0 | 0 | 0 | 0 | 0 | 0 | 0 | 0 | 0 | 0 | 0 | 0 | 0 | 0 | 0 | 0 | 0 | 0 | 0 | 0 | 0 | 0 | 0 | 0 | 0 | 0 | 0 | 0 | 0 | 0 | 0 | 0 | 0 | 0 | 0 | 0 | 0 | 0 | 0 | 0 | 0 | 0 | 0 | 0 | 0 | 0 | 0 | 0 | 0 | 0 | 0 | 0 | 0 | 0 | 0 | 0 | 0 | 0 | 0 | 0 | 0 | 0 | 0 | 0 | 0 | 0 | 0 | 0 | 0 | 0 | 0 | 0 | 0 | 0 | 0 | 0 | 0 | 0 | 0 | 0 | 0 | 0 | 0 | 0 | 0 | 0 | 0 | 0 | 0 | 0 | 0 | 0 | 0 | 0 | 0 | 0 | 0 | 0 | 0 | 0 | 0 | 0 | 0 | 0 | 0 | 0 | 0 | 0 | 0 | 0 | 0 | 0 | 0 | 0 | 0 | 0 | 0 | 0 | 0 | 0 | 0 | 0 | 0 | 0 | 0 | 0 | 0 | 0 | 0 | 0 | 0 | 0 | 0 | 0 | 0 | 0 | 0 | 0 | 0 | 0 | 0 | 0 | 0 | 0 | 0 | 0 | 0 | 0 | 0 | 0 | 0 | 0 | 0 | 0 | 0 | 0 | 0 | 0 | 0
120 | CCCCCCC(=O)OC | 2 | 4 | 0 | 0 | 0 | 0 | 0 | 0 | 0 | 0 | 0 | 0 | 0 | 0 | 0 | 0 | 0 | 0 | 0 | 0 | 0 | 0 | 0 | 0 | 0 | 0 | 0 | 0 | 0 | 0 | 0 | 0 | 0 | 0 | 0 | 0 | 0 | 0 | 0 | 0 | 1 | 0 | 0 | 0 | 0 | 0 | 0 | 0 | 0 | 0 | 0 | 0 | 0 | 0 | 0 | 0 | 0 | 0 | 0 | 0 | 0 | 0 | 0 | 0 | 0 | 0 | 0 | 0 | 0 | 0 | 0 | 0 | 0 | 0 | 0 | 0 | 0 | 0 | 0 | 0 | 0 | 0 | 0 | 0 | 0 | 0 | 0 | 0 | 0 | 0 | 0 | 0 | 0 | 0 | 0 | 0 | 0 | 0 | 0 | 0 | 0 | 0 | 0 | 0 | 0 | 0 | 0 | 0 | 0 | 0 | 0 | 0 | 0 | 0 | 0 | 0 | 0 | 0 | 0 | 0 | 0 | 0 | 0 | 0 | 0 | 0 | 0 | 0 | 0 | 0 | 0 | 0 | 0 | 0 | 0 | 0 | 0 | 0 | 0 | 0 | 0 | 0 | 0 | 0 | 0 | 0 | 0 | 0 | 0 | 0 | 0 | 0 | 0 | 0 | 0 | 0 | 0 | 0 | 0 | 0 | 0 | 0 | 0 | 0 | 0 | 0 | 0 | 0 | 0 | 0 | 0 | 0 | 0 | 0 | 0 | 0 | 0 | 0 | 0 | 0 | 0 | 0 | 0 | 0 | 0 | 0 | 0 | 0 | 0 | 0 | 0 | 0 | 0 | 0 | 0 | 0 | 0 | 0 | 0 | 0 | 0 | 0 | 0 | 0 | 0 | 0 | 0 | 0 | 0 | 0 | 0 | 0 | 0 | 0 | 0 | 0 | 0 | 0 | 0 | 0 | 0 | 0 | 0 | 0 | 0 | 0 | 0 | 0 | 0 | 0 | 0 | 0 | 0 | 0 | 0 | 0 | 0 | 0 | 0 | 0 | 0 | 0 | 0 | 0 | 0 | 0 | 0 | 0 | 0 | 0 | 0 | 0 | 0 | 0 | 0 | 0 | 0 | 0 | 0 | 0 | 0 | 0 | 0 | 0 | 0 | 0 | 0 | 0 | 0 | 0 | 0 | 0 | 0 | 0 | 0 | 0 | 0 | 0 | 0 | 0 | 0 | 0 | 0 | 0 | 0 | 0 | 0 | 0 | 0 | 0 | 0 | 0 | 0 | 0 | 0 | 0 | 0 | 0 | 0 | 0 | 0 | 0 | 0 | 0 | 0 | 0 | 0 | 0 | 0 | 0 | 0 | 0 | 0 | 0 | 0 | 0 | 0 | 0 | 0 | 0 | 0 | 0 | 0 | 0 | 0 | 0 | 0 | 0 | 0 | 0 | 0 | 0 | 0 | 0 | 0 | 0 | 0 | 0 | 0 | 0 | 0 | 0 | 0 | 0 | 0 | 0 | 0 | 0 | 0 | 0 | 0 | 0 | 0 | 0 | 0 | 0 | 0 | 0 | 0 | 0 | 0 | 0 | 0 | 0 | 0 | 0 | 0 | 0 | 0 | 0 | 0 | 0 | 0 | 0 | 0 | 0 | 0 | 0 | 0 | 0 | 0 | 0 | 0 | 0 | 0 | 0 | 0 | 0 | 0 | 0 | 0 | 0 | 0 | 0 | 0 | 0 | 0 | 0 | 0 | 0 | 0 | 0 | 0 | 0 | 0 | 0 | 0 | 0 | 0 | 0 | 0 | 0 | 0 | 0 | 0 | 0 | 0 | 0 | 0 | 0 | 0 | 0 | 0 | 0
121 | OCCOC | 1 | 0 | 0 | 0 | 0 | 0 | 0 | 0 | 0 | 0 | 0 | 0 | 0 | 0 | 0 | 0 | 0 | 0 | 0 | 0 | 0 | 0 | 0 | 0 | 0 | 0 | 0 | 0 | 0 | 0 | 0 | 0 | 0 | 0 | 0 | 0 | 0 | 0 | 0 | 0 | 0 | 0 | 0 | 0 | 0 | 0 | 0 | 0 | 0 | 0 | 0 | 0 | 0 | 0 | 0 | 0 | 0 | 0 | 0 | 0 | 0 | 0 | 0 | 0 | 0 | 0 | 0 | 0 | 0 | 0 | 0 | 0 | 0 | 0 | 0 | 0 | 0 | 0 | 0 | 0 | 0 | 0 | 0 | 0 | 0 | 0 | 0 | 0 | 0 | 0 | 0 | 0 | 0 | 0 | 0 | 0 | 0 | 0 | 0 | 0 | 0 | 0 | 0 | 0 | 0 | 0 | 0 | 0 | 0 | 0 | 0 | 0 | 0 | 0 | 0 | 0 | 0 | 0 | 0 | 0 | 0 | 0 | 0 | 0 | 0 | 0 | 0 | 0 | 0 | 0 | 0 | 0 | 0 | 1 | 0 | 0 | 0 | 0 | 0 | 0 | 0 | 0 | 0 | 0 | 0 | 0 | 0 | 0 | 0 | 0 | 0 | 0 | 0 | 0 | 0 | 0 | 0 | 0 | 0 | 0 | 0 | 0 | 0 | 0 | 0 | 0 | 0 | 0 | 0 | 0 | 0 | 0 | 0 | 0 | 0 | 0 | 0 | 0 | 0 | 0 | 0 | 0 | 0 | 0 | 0 | 0 | 0 | 0 | 0 | 0 | 0 | 0 | 0 | 0 | 0 | 0 | 0 | 0 | 0 | 0 | 0 | 0 | 0 | 0 | 0 | 0 | 0 | 0 | 0 | 0 | 0 | 0 | 0 | 0 | 0 | 0 | 0 | 0 | 0 | 0 | 0 | 0 | 0 | 0 | 0 | 0 | 0 | 0 | 0 | 0 | 0 | 0 | 0 | 0 | 0 | 0 | 0 | 0 | 0 | 0 | 0 | 0 | 0 | 0 | 0 | 0 | 0 | 0 | 0 | 0 | 0 | 0 | 0 | 0 | 0 | 0 | 0 | 0 | 0 | 0 | 0 | 0 | 0 | 0 | 0 | 0 | 0 | 0 | 0 | 0 | 0 | 0 | 0 | 0 | 0 | 0 | 0 | 0 | 0 | 0 | 0 | 0 | 0 | 0 | 0 | 0 | 0 | 0 | 0 | 0 | 0 | 0 | 0 | 0 | 0 | 0 | 0 | 0 | 0 | 0 | 0 | 0 | 0 | 0 | 0 | 0 | 0 | 0 | 0 | 0 | 0 | 0 | 0 | 0 | 0 | 0 | 0 | 0 | 0 | 0 | 0 | 0 | 0 | 0 | 0 | 0 | 0 | 0 | 0 | 0 | 0 | 0 | 0 | 0 | 0 | 0 | 0 | 0 | 0 | 0 | 0 | 0 | 0 | 0 | 0 | 0 | 0 | 0 | 0 | 0 | 0 | 0 | 0 | 0 | 0 | 0 | 0 | 0 | 0 | 0 | 0 | 0 | 0 | 0 | 0 | 0 | 0 | 0 | 0 | 0 | 0 | 0 | 0 | 0 | 0 | 0 | 0 | 0 | 0 | 0 | 0 | 0 | 0 | 0 | 0 | 0 | 0 | 0 | 0 | 0 | 0 | 0 | 0 | 0 | 0 | 0 | 0 | 0 | 0 | 0 | 0 | 0 | 0 | 0 | 0 | 0 | 0 | 0 | 0 | 0 | 0 | 0 | 0 | 0 | 0 | 0 | 0 | 0 | 0 | 0 | 0 | 0 | 0 | 0
122 | COCCOC | 0 | 2 | 0 | 0 | 0 | 0 | 0 | 0 | 0 | 0 | 0 | 0 | 0 | 0 | 0 | 0 | 0 | 0 | 0 | 0 | 0 | 0 | 0 | 0 | 0 | 0 | 0 | 0 | 0 | 0 | 0 | 0 | 0 | 0 | 0 | 0 | 0 | 0 | 0 | 0 | 0 | 0 | 0 | 0 | 0 | 0 | 0 | 0 | 2 | 0 | 0 | 0 | 0 | 0 | 0 | 0 | 0 | 0 | 0 | 0 | 0 | 0 | 0 | 0 | 0 | 0 | 0 | 0 | 0 | 0 | 0 | 0 | 0 | 0 | 0 | 0 | 0 | 0 | 0 | 0 | 0 | 0 | 0 | 0 | 0 | 0 | 0 | 0 | 0 | 0 | 0 | 0 | 0 | 0 | 0 | 0 | 0 | 0 | 0 | 0 | 0 | 0 | 0 | 0 | 0 | 0 | 0 | 0 | 0 | 0 | 0 | 0 | 0 | 0 | 0 | 0 | 0 | 0 | 0 | 0 | 0 | 0 | 0 | 0 | 0 | 0 | 0 | 0 | 0 | 0 | 0 | 0 | 0 | 0 | 0 | 0 | 0 | 0 | 0 | 0 | 0 | 0 | 0 | 0 | 0 | 0 | 0 | 0 | 0 | 0 | 0 | 0 | 0 | 0 | 0 | 0 | 0 | 0 | 0 | 0 | 0 | 0 | 0 | 0 | 0 | 0 | 0 | 0 | 0 | 0 | 0 | 0 | 0 | 0 | 0 | 0 | 0 | 0 | 0 | 0 | 0 | 0 | 0 | 0 | 0 | 0 | 0 | 0 | 0 | 0 | 0 | 0 | 0 | 0 | 0 | 0 | 0 | 0 | 0 | 0 | 0 | 0 | 0 | 0 | 0 | 0 | 0 | 0 | 0 | 0 | 0 | 0 | 0 | 0 | 0 | 0 | 0 | 0 | 0 | 0 | 0 | 0 | 0 | 0 | 0 | 0 | 0 | 0 | 0 | 0 | 0 | 0 | 0 | 0 | 0 | 0 | 0 | 0 | 0 | 0 | 0 | 0 | 0 | 0 | 0 | 0 | 0 | 0 | 0 | 0 | 0 | 0 | 0 | 0 | 0 | 0 | 0 | 0 | 0 | 0 | 0 | 0 | 0 | 0 | 0 | 0 | 0 | 0 | 0 | 0 | 0 | 0 | 0 | 0 | 0 | 0 | 0 | 0 | 0 | 0 | 0 | 0 | 0 | 0 | 0 | 0 | 0 | 0 | 0 | 0 | 0 | 0 | 0 | 0 | 0 | 0 | 0 | 0 | 0 | 0 | 0 | 0 | 0 | 0 | 0 | 0 | 0 | 0 | 0 | 0 | 0 | 0 | 0 | 0 | 0 | 0 | 0 | 0 | 0 | 0 | 0 | 0 | 0 | 0 | 0 | 0 | 0 | 0 | 0 | 0 | 0 | 0 | 0 | 0 | 0 | 0 | 0 | 0 | 0 | 0 | 0 | 0 | 0 | 0 | 0 | 0 | 0 | 0 | 0 | 0 | 0 | 0 | 0 | 0 | 0 | 0 | 0 | 0 | 0 | 0 | 0 | 0 | 0 | 0 | 0 | 0 | 0 | 0 | 0 | 0 | 0 | 0 | 0 | 0 | 0 | 0 | 0 | 0 | 0 | 0 | 0 | 0 | 0 | 0 | 0 | 0 | 0 | 0 | 0 | 0 | 0 | 0 | 0 | 0 | 0 | 0 | 0 | 0 | 0 | 0 | 0 | 0 | 0 | 0 | 0 | 0 | 0 | 0 | 0 | 0 | 0 | 0 | 0 | 0 | 0 | 0 | 0 | 0 | 0 | 0 | 0 | 0 | 0 | 0
123 | CCOC(=O)CC(=O)C | 1 | 1 | 0 | 0 | 0 | 0 | 0 | 0 | 0 | 0 | 0 | 0 | 0 | 0 | 0 | 0 | 0 | 0 | 0 | 0 | 0 | 0 | 0 | 0 | 0 | 0 | 0 | 0 | 0 | 0 | 0 | 0 | 1 | 0 | 0 | 0 | 0 | 0 | 0 | 0 | 1 | 0 | 0 | 0 | 0 | 0 | 0 | 0 | 0 | 0 | 0 | 0 | 0 | 0 | 0 | 0 | 0 | 0 | 0 | 0 | 0 | 0 | 0 | 0 | 0 | 0 | 0 | 0 | 0 | 0 | 0 | 0 | 0 | 0 | 0 | 0 | 0 | 0 | 0 | 0 | 0 | 0 | 0 | 0 | 0 | 0 | 0 | 0 | 0 | 0 | 0 | 0 | 0 | 0 | 0 | 0 | 0 | 0 | 0 | 0 | 0 | 0 | 0 | 0 | 0 | 0 | 0 | 0 | 0 | 0 | 0 | 0 | 0 | 0 | 0 | 0 | 0 | 0 | 0 | 0 | 0 | 0 | 0 | 0 | 0 | 0 | 0 | 0 | 0 | 0 | 0 | 0 | 0 | 0 | 0 | 0 | 0 | 0 | 0 | 0 | 0 | 0 | 0 | 0 | 0 | 0 | 0 | 0 | 0 | 0 | 0 | 0 | 0 | 0 | 0 | 0 | 0 | 0 | 0 | 0 | 0 | 0 | 0 | 0 | 0 | 0 | 0 | 0 | 0 | 0 | 0 | 0 | 0 | 0 | 0 | 0 | 0 | 0 | 0 | 0 | 0 | 0 | 0 | 0 | 0 | 0 | 0 | 0 | 0 | 0 | 0 | 0 | 0 | 0 | 0 | 0 | 0 | 0 | 0 | 0 | 0 | 0 | 0 | 0 | 0 | 0 | 0 | 0 | 0 | 0 | 0 | 0 | 0 | 0 | 0 | 0 | 0 | 0 | 0 | 0 | 0 | 0 | 0 | 0 | 0 | 0 | 0 | 0 | 0 | 0 | 1 | 0 | 0 | 0 | 0 | 0 | 0 | 0 | 0 | 0 | 0 | 0 | 0 | 0 | 0 | 0 | 0 | 0 | 0 | 0 | 0 | 0 | 0 | 0 | 0 | 0 | 0 | 0 | 0 | 1 | 0 | 0 | 0 | 0 | 0 | 0 | 0 | 0 | 0 | 0 | 0 | 0 | 0 | 0 | 0 | 0 | 0 | 0 | 0 | 0 | 0 | 0 | 0 | 0 | 0 | 0 | 0 | 0 | 0 | 0 | 0 | 0 | 0 | 0 | 0 | 0 | 0 | 0 | 0 | 0 | 0 | 0 | 0 | 0 | 0 | 0 | 0 | 0 | 0 | 0 | 0 | 0 | 0 | 0 | 0 | 0 | 0 | 0 | 0 | 0 | 0 | 0 | 0 | 0 | 0 | 0 | 0 | 0 | 0 | 0 | 0 | 0 | 0 | 0 | 0 | 0 | 0 | 0 | 0 | 0 | 0 | 0 | 0 | 0 | 0 | 0 | 0 | 0 | 0 | 0 | 0 | 0 | 0 | 0 | 0 | 0 | 0 | 0 | 0 | 0 | 0 | 0 | 0 | 0 | 0 | 0 | 0 | 0 | 0 | 0 | 0 | 0 | 0 | 0 | 0 | 0 | 0 | 0 | 0 | 0 | 0 | 0 | 0 | 0 | 0 | 0 | 0 | 0 | 0 | 0 | 0 | 0 | 0 | 0 | 0 | 0 | 0 | 0 | 0 | 0 | 0 | 0 | 0 | 0 | 0 | 0 | 0 | 0 | 0 | 0 | 0 | 0 | 0 | 0 | 0 | 0 | 0 | 0 | 0 | 0 | 0 | 0 | 0 | 0
124 | FC(C(F)(F)F)C(F)(F)F | 0 | 0 | 0 | 0 | 0 | 0 | 0 | 0 | 0 | 0 | 0 | 0 | 0 | 0 | 0 | 0 | 0 | 0 | 0 | 0 | 0 | 0 | 0 | 0 | 0 | 0 | 0 | 0 | 0 | 0 | 0 | 0 | 0 | 0 | 0 | 0 | 0 | 0 | 0 | 0 | 0 | 0 | 0 | 0 | 0 | 0 | 0 | 0 | 0 | 0 | 0 | 0 | 0 | 0 | 0 | 0 | 0 | 0 | 0 | 0 | 0 | 0 | 0 | 0 | 0 | 0 | 0 | 0 | 0 | 0 | 0 | 0 | 0 | 0 | 0 | 0 | 0 | 0 | 0 | 0 | 0 | 0 | 0 | 0 | 0 | 0 | 0 | 0 | 0 | 0 | 0 | 0 | 0 | 0 | 0 | 0 | 0 | 0 | 0 | 0 | 0 | 0 | 0 | 0 | 0 | 0 | 0 | 0 | 0 | 0 | 0 | 0 | 0 | 0 | 1 | 0 | 0 | 0 | 2 | 0 | 0 | 0 | 0 | 0 | 0 | 0 | 0 | 0 | 0 | 0 | 0 | 0 | 0 | 0 | 0 | 0 | 0 | 0 | 0 | 0 | 0 | 0 | 0 | 0 | 0 | 0 | 0 | 0 | 0 | 0 | 0 | 0 | 0 | 0 | 0 | 0 | 0 | 0 | 0 | 0 | 0 | 0 | 0 | 0 | 0 | 0 | 0 | 0 | 0 | 0 | 0 | 0 | 0 | 0 | 0 | 0 | 0 | 0 | 0 | 0 | 0 | 0 | 0 | 0 | 0 | 0 | 0 | 0 | 0 | 0 | 0 | 0 | 0 | 0 | 0 | 0 | 0 | 0 | 0 | 0 | 0 | 0 | 0 | 0 | 0 | 0 | 0 | 0 | 0 | 0 | 0 | 0 | 0 | 0 | 0 | 0 | 0 | 0 | 0 | 0 | 0 | 0 | 0 | 0 | 0 | 0 | 0 | 0 | 0 | 0 | 0 | 0 | 0 | 0 | 0 | 0 | 0 | 0 | 0 | 0 | 0 | 0 | 0 | 0 | 0 | 0 | 0 | 0 | 0 | 0 | 0 | 0 | 0 | 0 | 0 | 0 | 0 | 0 | 0 | 0 | 0 | 0 | 0 | 0 | 0 | 0 | 0 | 0 | 0 | 0 | 0 | 0 | 0 | 0 | 0 | 0 | 0 | 0 | 0 | 0 | 0 | 0 | 0 | 0 | 0 | 0 | 0 | 0 | 0 | 0 | 0 | 0 | 0 | 0 | 0 | 0 | 0 | 0 | 0 | 0 | 0 | 0 | 0 | 0 | 0 | 0 | 0 | 0 | 0 | 0 | 0 | 0 | 0 | 0 | 0 | 0 | 0 | 0 | 0 | 0 | 0 | 0 | 0 | 0 | 0 | 0 | 0 | 0 | 0 | 0 | 0 | 0 | 0 | 0 | 0 | 0 | 0 | 0 | 0 | 0 | 0 | 0 | 0 | 0 | 0 | 0 | 0 | 0 | 0 | 0 | 0 | 0 | 0 | 0 | 0 | 0 | 0 | 0 | 0 | 0 | 0 | 0 | 0 | 0 | 0 | 0 | 0 | 0 | 0 | 0 | 0 | 0 | 0 | 0 | 0 | 0 | 0 | 0 | 0 | 0 | 0 | 0 | 0 | 0 | 0 | 0 | 0 | 0 | 0 | 0 | 0 | 0 | 0 | 0 | 0 | 0 | 0 | 0 | 0 | 0 | 0 | 0 | 0 | 0 | 0 | 0 | 0 | 0 | 0 | 0 | 0 | 0 | 0 | 0 | 0 | 0 | 0 | 0 | 0 | 0 | 0 | 0 | 0 | 0
125 | C1=CC=CO1 | 0 | 0 | 0 | 0 | 0 | 0 | 0 | 0 | 0 | 0 | 0 | 0 | 0 | 0 | 0 | 0 | 0 | 0 | 0 | 0 | 0 | 0 | 0 | 0 | 0 | 0 | 0 | 0 | 0 | 0 | 0 | 0 | 0 | 0 | 0 | 0 | 0 | 0 | 0 | 0 | 0 | 0 | 0 | 0 | 0 | 0 | 0 | 0 | 0 | 0 | 0 | 0 | 0 | 0 | 0 | 0 | 0 | 0 | 0 | 0 | 0 | 0 | 0 | 0 | 0 | 0 | 0 | 0 | 0 | 0 | 0 | 0 | 0 | 0 | 0 | 0 | 0 | 0 | 0 | 0 | 0 | 0 | 0 | 0 | 0 | 0 | 0 | 0 | 0 | 0 | 0 | 0 | 0 | 0 | 0 | 0 | 0 | 0 | 0 | 0 | 0 | 0 | 0 | 0 | 0 | 0 | 0 | 0 | 0 | 0 | 0 | 0 | 0 | 0 | 0 | 0 | 0 | 0 | 0 | 0 | 0 | 0 | 0 | 0 | 0 | 0 | 0 | 0 | 0 | 0 | 0 | 0 | 0 | 0 | 0 | 0 | 0 | 0 | 0 | 0 | 0 | 0 | 0 | 0 | 0 | 0 | 0 | 0 | 0 | 0 | 0 | 0 | 0 | 0 | 0 | 0 | 0 | 0 | 0 | 0 | 0 | 0 | 0 | 0 | 0 | 0 | 0 | 0 | 0 | 0 | 2 | 0 | 0 | 0 | 0 | 0 | 0 | 0 | 1 | 0 | 0 | 0 | 0 | 0 | 0 | 0 | 0 | 0 | 0 | 0 | 0 | 0 | 0 | 0 | 0 | 0 | 0 | 0 | 0 | 0 | 0 | 0 | 0 | 0 | 0 | 0 | 0 | 0 | 0 | 0 | 0 | 0 | 0 | 0 | 0 | 0 | 0 | 0 | 0 | 0 | 0 | 0 | 0 | 0 | 0 | 0 | 0 | 0 | 0 | 0 | 0 | 0 | 0 | 0 | 0 | 0 | 0 | 0 | 0 | 0 | 0 | 0 | 0 | 0 | 0 | 0 | 0 | 0 | 0 | 0 | 0 | 0 | 0 | 0 | 0 | 0 | 0 | 0 | 0 | 0 | 0 | 0 | 0 | 0 | 0 | 0 | 0 | 0 | 0 | 0 | 0 | 0 | 0 | 0 | 0 | 0 | 0 | 0 | 0 | 0 | 0 | 0 | 0 | 0 | 0 | 0 | 0 | 0 | 0 | 0 | 0 | 0 | 0 | 0 | 0 | 0 | 0 | 0 | 0 | 0 | 0 | 0 | 0 | 0 | 0 | 0 | 0 | 0 | 0 | 0 | 0 | 0 | 0 | 0 | 0 | 0 | 0 | 0 | 0 | 0 | 0 | 0 | 0 | 0 | 0 | 0 | 0 | 0 | 0 | 0 | 0 | 0 | 0 | 0 | 0 | 0 | 0 | 0 | 0 | 0 | 0 | 0 | 0 | 0 | 0 | 0 | 0 | 0 | 0 | 0 | 0 | 0 | 0 | 0 | 0 | 0 | 0 | 0 | 0 | 0 | 0 | 0 | 0 | 0 | 0 | 0 | 0 | 0 | 0 | 0 | 0 | 0 | 0 | 0 | 0 | 0 | 0 | 0 | 0 | 0 | 0 | 0 | 0 | 0 | 0 | 0 | 0 | 0 | 0 | 0 | 0 | 0 | 0 | 0 | 0 | 0 | 0 | 0 | 0 | 0 | 0 | 0 | 0 | 0 | 0 | 0 | 0 | 0 | 0 | 0 | 0 | 0 | 0 | 0 | 0 | 0 | 0 | 0 | 0 | 0 | 0 | 0 | 0 | 0
126 | N1CCOCC1 | 0 | 0 | 0 | 0 | 0 | 0 | 0 | 0 | 0 | 0 | 0 | 0 | 0 | 0 | 0 | 0 | 0 | 0 | 0 | 0 | 0 | 0 | 0 | 0 | 0 | 0 | 0 | 0 | 0 | 0 | 0 | 0 | 0 | 0 | 0 | 0 | 0 | 0 | 0 | 0 | 0 | 0 | 0 | 0 | 0 | 0 | 0 | 0 | 0 | 0 | 0 | 0 | 0 | 0 | 0 | 0 | 0 | 0 | 0 | 0 | 0 | 0 | 0 | 0 | 0 | 0 | 0 | 0 | 0 | 0 | 0 | 0 | 0 | 0 | 0 | 0 | 0 | 0 | 0 | 0 | 0 | 0 | 0 | 0 | 0 | 0 | 0 | 0 | 0 | 0 | 0 | 0 | 0 | 0 | 0 | 0 | 0 | 0 | 0 | 0 | 0 | 0 | 0 | 0 | 0 | 0 | 0 | 0 | 0 | 0 | 0 | 0 | 0 | 0 | 0 | 0 | 0 | 0 | 0 | 0 | 0 | 0 | 0 | 0 | 0 | 0 | 0 | 0 | 0 | 0 | 0 | 0 | 0 | 0 | 0 | 0 | 0 | 0 | 0 | 0 | 0 | 0 | 0 | 0 | 0 | 0 | 0 | 0 | 0 | 0 | 0 | 0 | 0 | 0 | 0 | 0 | 0 | 0 | 0 | 0 | 0 | 0 | 0 | 0 | 0 | 0 | 0 | 4 | 0 | 0 | 0 | 0 | 0 | 0 | 1 | 0 | 0 | 0 | 1 | 0 | 0 | 0 | 0 | 0 | 0 | 0 | 0 | 0 | 0 | 0 | 0 | 0 | 0 | 0 | 0 | 0 | 0 | 0 | 0 | 0 | 0 | 0 | 0 | 0 | 0 | 0 | 0 | 0 | 0 | 0 | 0 | 0 | 0 | 0 | 0 | 0 | 0 | 0 | 0 | 0 | 0 | 0 | 0 | 0 | 0 | 0 | 0 | 0 | 0 | 0 | 0 | 0 | 0 | 0 | 0 | 0 | 0 | 0 | 0 | 0 | 0 | 0 | 0 | 0 | 0 | 0 | 0 | 0 | 0 | 0 | 0 | 0 | 0 | 0 | 0 | 0 | 0 | 0 | 0 | 0 | 0 | 0 | 0 | 0 | 0 | 0 | 0 | 0 | 0 | 0 | 0 | 0 | 0 | 0 | 0 | 0 | 0 | 0 | 0 | 0 | 0 | 0 | 0 | 0 | 0 | 0 | 0 | 0 | 0 | 0 | 0 | 0 | 0 | 0 | 0 | 0 | 0 | 0 | 0 | 0 | 0 | 0 | 0 | 0 | 0 | 0 | 0 | 0 | 0 | 0 | 0 | 0 | 0 | 0 | 0 | 0 | 0 | 0 | 0 | 0 | 0 | 0 | 0 | 0 | 0 | 0 | 0 | 0 | 0 | 0 | 0 | 0 | 0 | 0 | 0 | 0 | 0 | 0 | 0 | 0 | 0 | 0 | 0 | 0 | 0 | 0 | 0 | 0 | 0 | 0 | 0 | 0 | 0 | 0 | 0 | 0 | 0 | 0 | 0 | 0 | 0 | 0 | 0 | 0 | 0 | 0 | 0 | 0 | 0 | 0 | 0 | 0 | 0 | 0 | 0 | 0 | 0 | 0 | 0 | 0 | 0 | 0 | 0 | 0 | 0 | 0 | 0 | 0 | 0 | 0 | 0 | 0 | 0 | 0 | 0 | 0 | 0 | 0 | 0 | 0 | 0 | 0 | 0 | 0 | 0 | 0 | 0 | 0 | 0 | 0 | 0 | 0 | 0 | 0 | 0 | 0 | 0 | 0 | 0 | 0 | 0 | 0 | 0 | 0
127 | CCCCCCCCCC(=O)OC | 2 | 7 | 0 | 0 | 0 | 0 | 0 | 0 | 0 | 0 | 0 | 0 | 0 | 0 | 0 | 0 | 0 | 0 | 0 | 0 | 0 | 0 | 0 | 0 | 0 | 0 | 0 | 0 | 0 | 0 | 0 | 0 | 0 | 0 | 0 | 0 | 0 | 0 | 0 | 0 | 1 | 0 | 0 | 0 | 0 | 0 | 0 | 0 | 0 | 0 | 0 | 0 | 0 | 0 | 0 | 0 | 0 | 0 | 0 | 0 | 0 | 0 | 0 | 0 | 0 | 0 | 0 | 0 | 0 | 0 | 0 | 0 | 0 | 0 | 0 | 0 | 0 | 0 | 0 | 0 | 0 | 0 | 0 | 0 | 0 | 0 | 0 | 0 | 0 | 0 | 0 | 0 | 0 | 0 | 0 | 0 | 0 | 0 | 0 | 0 | 0 | 0 | 0 | 0 | 0 | 0 | 0 | 0 | 0 | 0 | 0 | 0 | 0 | 0 | 0 | 0 | 0 | 0 | 0 | 0 | 0 | 0 | 0 | 0 | 0 | 0 | 0 | 0 | 0 | 0 | 0 | 0 | 0 | 0 | 0 | 0 | 0 | 0 | 0 | 0 | 0 | 0 | 0 | 0 | 0 | 0 | 0 | 0 | 0 | 0 | 0 | 0 | 0 | 0 | 0 | 0 | 0 | 0 | 0 | 0 | 0 | 0 | 0 | 0 | 0 | 0 | 0 | 0 | 0 | 0 | 0 | 0 | 0 | 0 | 0 | 0 | 0 | 0 | 0 | 0 | 0 | 0 | 0 | 0 | 0 | 0 | 0 | 0 | 0 | 0 | 0 | 0 | 0 | 0 | 0 | 0 | 0 | 0 | 0 | 0 | 0 | 0 | 0 | 0 | 0 | 0 | 0 | 0 | 0 | 0 | 0 | 0 | 0 | 0 | 0 | 0 | 0 | 0 | 0 | 0 | 0 | 0 | 0 | 0 | 0 | 0 | 0 | 0 | 0 | 0 | 0 | 0 | 0 | 0 | 0 | 0 | 0 | 0 | 0 | 0 | 0 | 0 | 0 | 0 | 0 | 0 | 0 | 0 | 0 | 0 | 0 | 0 | 0 | 0 | 0 | 0 | 0 | 0 | 0 | 0 | 0 | 0 | 0 | 0 | 0 | 0 | 0 | 0 | 0 | 0 | 0 | 0 | 0 | 0 | 0 | 0 | 0 | 0 | 0 | 0 | 0 | 0 | 0 | 0 | 0 | 0 | 0 | 0 | 0 | 0 | 0 | 0 | 0 | 0 | 0 | 0 | 0 | 0 | 0 | 0 | 0 | 0 | 0 | 0 | 0 | 0 | 0 | 0 | 0 | 0 | 0 | 0 | 0 | 0 | 0 | 0 | 0 | 0 | 0 | 0 | 0 | 0 | 0 | 0 | 0 | 0 | 0 | 0 | 0 | 0 | 0 | 0 | 0 | 0 | 0 | 0 | 0 | 0 | 0 | 0 | 0 | 0 | 0 | 0 | 0 | 0 | 0 | 0 | 0 | 0 | 0 | 0 | 0 | 0 | 0 | 0 | 0 | 0 | 0 | 0 | 0 | 0 | 0 | 0 | 0 | 0 | 0 | 0 | 0 | 0 | 0 | 0 | 0 | 0 | 0 | 0 | 0 | 0 | 0 | 0 | 0 | 0 | 0 | 0 | 0 | 0 | 0 | 0 | 0 | 0 | 0 | 0 | 0 | 0 | 0 | 0 | 0 | 0 | 0 | 0 | 0 | 0 | 0 | 0 | 0 | 0 | 0 | 0 | 0 | 0 | 0 | 0 | 0 | 0 | 0 | 0 | 0 | 0 | 0 | 0 | 0 | 0 | 0 | 0
128 | Cc1ccccc1 | 0 | 0 | 0 | 0 | 0 | 0 | 0 | 0 | 0 | 0 | 0 | 0 | 0 | 0 | 5 | 0 | 0 | 0 | 0 | 1 | 0 | 0 | 0 | 0 | 0 | 0 | 0 | 0 | 0 | 0 | 0 | 0 | 0 | 0 | 0 | 0 | 0 | 0 | 0 | 0 | 0 | 0 | 0 | 0 | 0 | 0 | 0 | 0 | 0 | 0 | 0 | 0 | 0 | 0 | 0 | 0 | 0 | 0 | 0 | 0 | 0 | 0 | 0 | 0 | 0 | 0 | 0 | 0 | 0 | 0 | 0 | 0 | 0 | 0 | 0 | 0 | 0 | 0 | 0 | 0 | 0 | 0 | 0 | 0 | 0 | 0 | 0 | 0 | 0 | 0 | 0 | 0 | 0 | 0 | 0 | 0 | 0 | 0 | 0 | 0 | 0 | 0 | 0 | 0 | 0 | 0 | 0 | 0 | 0 | 0 | 0 | 0 | 0 | 0 | 0 | 0 | 0 | 0 | 0 | 0 | 0 | 0 | 0 | 0 | 0 | 0 | 0 | 0 | 0 | 0 | 0 | 0 | 0 | 0 | 0 | 0 | 0 | 0 | 0 | 0 | 0 | 0 | 0 | 0 | 0 | 0 | 0 | 0 | 0 | 0 | 0 | 0 | 0 | 0 | 0 | 0 | 0 | 0 | 0 | 0 | 0 | 0 | 0 | 0 | 0 | 0 | 0 | 0 | 0 | 0 | 0 | 0 | 0 | 0 | 0 | 0 | 0 | 0 | 0 | 0 | 0 | 0 | 0 | 0 | 0 | 0 | 0 | 0 | 0 | 0 | 0 | 0 | 0 | 0 | 0 | 0 | 0 | 0 | 0 | 0 | 0 | 0 | 0 | 0 | 0 | 0 | 0 | 0 | 0 | 0 | 0 | 0 | 0 | 0 | 0 | 0 | 0 | 0 | 0 | 0 | 0 | 0 | 0 | 0 | 0 | 0 | 0 | 0 | 0 | 0 | 0 | 0 | 0 | 0 | 0 | 0 | 0 | 0 | 0 | 0 | 0 | 0 | 0 | 0 | 0 | 0 | 0 | 0 | 0 | 0 | 0 | 0 | 0 | 0 | 0 | 0 | 0 | 0 | 0 | 0 | 0 | 0 | 0 | 0 | 0 | 0 | 0 | 0 | 0 | 0 | 0 | 0 | 0 | 0 | 0 | 0 | 0 | 0 | 0 | 0 | 0 | 0 | 0 | 0 | 0 | 0 | 0 | 0 | 0 | 0 | 0 | 0 | 0 | 0 | 0 | 0 | 0 | 0 | 0 | 0 | 0 | 0 | 0 | 0 | 0 | 0 | 0 | 0 | 0 | 0 | 0 | 0 | 0 | 0 | 0 | 0 | 0 | 0 | 0 | 0 | 0 | 0 | 0 | 0 | 0 | 0 | 0 | 0 | 0 | 0 | 0 | 0 | 0 | 0 | 0 | 0 | 0 | 0 | 0 | 0 | 0 | 0 | 0 | 0 | 0 | 0 | 0 | 0 | 0 | 0 | 0 | 0 | 0 | 0 | 0 | 0 | 0 | 0 | 0 | 0 | 0 | 0 | 0 | 0 | 0 | 0 | 0 | 0 | 0 | 0 | 0 | 0 | 0 | 0 | 0 | 0 | 0 | 0 | 0 | 0 | 0 | 0 | 0 | 0 | 0 | 0 | 0 | 0 | 0 | 0 | 0 | 0 | 0 | 0 | 0 | 0 | 0 | 0 | 0 | 0 | 0 | 0 | 0 | 0 | 0 | 0 | 0 | 0 | 0 | 0 | 0 | 0 | 0 | 0 | 0 | 0 | 0 | 0 | 0 | 0 | 0 | 0 | 0 | 0
129 | CCCCCCCC(=O)OCC | 2 | 6 | 0 | 0 | 0 | 0 | 0 | 0 | 0 | 0 | 0 | 0 | 0 | 0 | 0 | 0 | 0 | 0 | 0 | 0 | 0 | 0 | 0 | 0 | 0 | 0 | 0 | 0 | 0 | 0 | 0 | 0 | 0 | 0 | 0 | 0 | 0 | 0 | 0 | 0 | 1 | 0 | 0 | 0 | 0 | 0 | 0 | 0 | 0 | 0 | 0 | 0 | 0 | 0 | 0 | 0 | 0 | 0 | 0 | 0 | 0 | 0 | 0 | 0 | 0 | 0 | 0 | 0 | 0 | 0 | 0 | 0 | 0 | 0 | 0 | 0 | 0 | 0 | 0 | 0 | 0 | 0 | 0 | 0 | 0 | 0 | 0 | 0 | 0 | 0 | 0 | 0 | 0 | 0 | 0 | 0 | 0 | 0 | 0 | 0 | 0 | 0 | 0 | 0 | 0 | 0 | 0 | 0 | 0 | 0 | 0 | 0 | 0 | 0 | 0 | 0 | 0 | 0 | 0 | 0 | 0 | 0 | 0 | 0 | 0 | 0 | 0 | 0 | 0 | 0 | 0 | 0 | 0 | 0 | 0 | 0 | 0 | 0 | 0 | 0 | 0 | 0 | 0 | 0 | 0 | 0 | 0 | 0 | 0 | 0 | 0 | 0 | 0 | 0 | 0 | 0 | 0 | 0 | 0 | 0 | 0 | 0 | 0 | 0 | 0 | 0 | 0 | 0 | 0 | 0 | 0 | 0 | 0 | 0 | 0 | 0 | 0 | 0 | 0 | 0 | 0 | 0 | 0 | 0 | 0 | 0 | 0 | 0 | 0 | 0 | 0 | 0 | 0 | 0 | 0 | 0 | 0 | 0 | 0 | 0 | 0 | 0 | 0 | 0 | 0 | 0 | 0 | 0 | 0 | 0 | 0 | 0 | 0 | 0 | 0 | 0 | 0 | 0 | 0 | 0 | 0 | 0 | 0 | 0 | 0 | 0 | 0 | 0 | 0 | 0 | 0 | 0 | 0 | 0 | 0 | 0 | 0 | 0 | 0 | 0 | 0 | 0 | 0 | 0 | 0 | 0 | 0 | 0 | 0 | 0 | 0 | 0 | 0 | 0 | 0 | 0 | 0 | 0 | 0 | 0 | 0 | 0 | 0 | 0 | 0 | 0 | 0 | 0 | 0 | 0 | 0 | 0 | 0 | 0 | 0 | 0 | 0 | 0 | 0 | 0 | 0 | 0 | 0 | 0 | 0 | 0 | 0 | 0 | 0 | 0 | 0 | 0 | 0 | 0 | 0 | 0 | 0 | 0 | 0 | 0 | 0 | 0 | 0 | 0 | 0 | 0 | 0 | 0 | 0 | 0 | 0 | 0 | 0 | 0 | 0 | 0 | 0 | 0 | 0 | 0 | 0 | 0 | 0 | 0 | 0 | 0 | 0 | 0 | 0 | 0 | 0 | 0 | 0 | 0 | 0 | 0 | 0 | 0 | 0 | 0 | 0 | 0 | 0 | 0 | 0 | 0 | 0 | 0 | 0 | 0 | 0 | 0 | 0 | 0 | 0 | 0 | 0 | 0 | 0 | 0 | 0 | 0 | 0 | 0 | 0 | 0 | 0 | 0 | 0 | 0 | 0 | 0 | 0 | 0 | 0 | 0 | 0 | 0 | 0 | 0 | 0 | 0 | 0 | 0 | 0 | 0 | 0 | 0 | 0 | 0 | 0 | 0 | 0 | 0 | 0 | 0 | 0 | 0 | 0 | 0 | 0 | 0 | 0 | 0 | 0 | 0 | 0 | 0 | 0 | 0 | 0 | 0 | 0 | 0 | 0 | 0 | 0 | 0 | 0 | 0 | 0 | 0 | 0 | 0
130 | CC(C)OC(C)C | 4 | 0 | 1 | 0 | 0 | 0 | 0 | 0 | 0 | 0 | 0 | 0 | 0 | 0 | 0 | 0 | 0 | 0 | 0 | 0 | 0 | 0 | 0 | 0 | 0 | 0 | 0 | 0 | 0 | 0 | 0 | 0 | 0 | 0 | 0 | 0 | 0 | 0 | 0 | 0 | 0 | 0 | 0 | 0 | 0 | 0 | 0 | 0 | 0 | 0 | 1 | 0 | 0 | 0 | 0 | 0 | 0 | 0 | 0 | 0 | 0 | 0 | 0 | 0 | 0 | 0 | 0 | 0 | 0 | 0 | 0 | 0 | 0 | 0 | 0 | 0 | 0 | 0 | 0 | 0 | 0 | 0 | 0 | 0 | 0 | 0 | 0 | 0 | 0 | 0 | 0 | 0 | 0 | 0 | 0 | 0 | 0 | 0 | 0 | 0 | 0 | 0 | 0 | 0 | 0 | 0 | 0 | 0 | 0 | 0 | 0 | 0 | 0 | 0 | 0 | 0 | 0 | 0 | 0 | 0 | 0 | 0 | 0 | 0 | 0 | 0 | 0 | 0 | 0 | 0 | 0 | 0 | 0 | 0 | 0 | 0 | 0 | 0 | 0 | 0 | 0 | 0 | 0 | 0 | 0 | 0 | 0 | 0 | 0 | 0 | 0 | 0 | 0 | 0 | 0 | 0 | 0 | 0 | 0 | 0 | 0 | 0 | 0 | 0 | 0 | 0 | 0 | 0 | 0 | 0 | 0 | 0 | 0 | 0 | 0 | 0 | 0 | 0 | 0 | 0 | 0 | 0 | 0 | 0 | 0 | 0 | 0 | 0 | 0 | 0 | 0 | 0 | 0 | 0 | 0 | 0 | 0 | 0 | 0 | 0 | 0 | 0 | 0 | 0 | 0 | 0 | 0 | 0 | 0 | 0 | 0 | 0 | 0 | 0 | 0 | 0 | 0 | 0 | 0 | 0 | 2 | 0 | 0 | 0 | 0 | 0 | 0 | 0 | 0 | 0 | 0 | 0 | 0 | 0 | 0 | 0 | 0 | 0 | 0 | 0 | 0 | 0 | 0 | 0 | 0 | 0 | 0 | 0 | 0 | 0 | 0 | 0 | 0 | 0 | 0 | 0 | 0 | 0 | 0 | 0 | 0 | 0 | 0 | 0 | 0 | 0 | 0 | 0 | 0 | 0 | 0 | 0 | 0 | 0 | 0 | 0 | 0 | 0 | 0 | 0 | 0 | 0 | 0 | 0 | 0 | 0 | 0 | 0 | 0 | 0 | 0 | 0 | 0 | 0 | 0 | 0 | 0 | 0 | 0 | 0 | 0 | 0 | 0 | 0 | 0 | 0 | 0 | 0 | 0 | 0 | 0 | 0 | 0 | 0 | 0 | 0 | 0 | 0 | 0 | 0 | 0 | 0 | 0 | 0 | 0 | 0 | 0 | 0 | 0 | 0 | 0 | 0 | 0 | 0 | 0 | 0 | 0 | 0 | 0 | 0 | 0 | 0 | 0 | 0 | 0 | 0 | 0 | 0 | 0 | 0 | 0 | 0 | 0 | 0 | 0 | 0 | 0 | 0 | 0 | 0 | 0 | 0 | 0 | 0 | 0 | 0 | 0 | 0 | 0 | 0 | 0 | 0 | 0 | 0 | 0 | 0 | 0 | 0 | 0 | 0 | 0 | 0 | 0 | 0 | 0 | 0 | 0 | 0 | 0 | 0 | 0 | 0 | 0 | 0 | 0 | 0 | 0 | 0 | 0 | 0 | 0 | 0 | 0 | 0 | 0 | 0 | 0 | 0 | 0 | 0 | 0 | 0 | 0 | 0 | 0 | 0 | 0 | 0 | 0 | 0 | 0 | 0 | 0 | 0
131 | CCCCCCCCCCCCCC(=O)OC | 2 | 11 | 0 | 0 | 0 | 0 | 0 | 0 | 0 | 0 | 0 | 0 | 0 | 0 | 0 | 0 | 0 | 0 | 0 | 0 | 0 | 0 | 0 | 0 | 0 | 0 | 0 | 0 | 0 | 0 | 0 | 0 | 0 | 0 | 0 | 0 | 0 | 0 | 0 | 0 | 1 | 0 | 0 | 0 | 0 | 0 | 0 | 0 | 0 | 0 | 0 | 0 | 0 | 0 | 0 | 0 | 0 | 0 | 0 | 0 | 0 | 0 | 0 | 0 | 0 | 0 | 0 | 0 | 0 | 0 | 0 | 0 | 0 | 0 | 0 | 0 | 0 | 0 | 0 | 0 | 0 | 0 | 0 | 0 | 0 | 0 | 0 | 0 | 0 | 0 | 0 | 0 | 0 | 0 | 0 | 0 | 0 | 0 | 0 | 0 | 0 | 0 | 0 | 0 | 0 | 0 | 0 | 0 | 0 | 0 | 0 | 0 | 0 | 0 | 0 | 0 | 0 | 0 | 0 | 0 | 0 | 0 | 0 | 0 | 0 | 0 | 0 | 0 | 0 | 0 | 0 | 0 | 0 | 0 | 0 | 0 | 0 | 0 | 0 | 0 | 0 | 0 | 0 | 0 | 0 | 0 | 0 | 0 | 0 | 0 | 0 | 0 | 0 | 0 | 0 | 0 | 0 | 0 | 0 | 0 | 0 | 0 | 0 | 0 | 0 | 0 | 0 | 0 | 0 | 0 | 0 | 0 | 0 | 0 | 0 | 0 | 0 | 0 | 0 | 0 | 0 | 0 | 0 | 0 | 0 | 0 | 0 | 0 | 0 | 0 | 0 | 0 | 0 | 0 | 0 | 0 | 0 | 0 | 0 | 0 | 0 | 0 | 0 | 0 | 0 | 0 | 0 | 0 | 0 | 0 | 0 | 0 | 0 | 0 | 0 | 0 | 0 | 0 | 0 | 0 | 0 | 0 | 0 | 0 | 0 | 0 | 0 | 0 | 0 | 0 | 0 | 0 | 0 | 0 | 0 | 0 | 0 | 0 | 0 | 0 | 0 | 0 | 0 | 0 | 0 | 0 | 0 | 0 | 0 | 0 | 0 | 0 | 0 | 0 | 0 | 0 | 0 | 0 | 0 | 0 | 0 | 0 | 0 | 0 | 0 | 0 | 0 | 0 | 0 | 0 | 0 | 0 | 0 | 0 | 0 | 0 | 0 | 0 | 0 | 0 | 0 | 0 | 0 | 0 | 0 | 0 | 0 | 0 | 0 | 0 | 0 | 0 | 0 | 0 | 0 | 0 | 0 | 0 | 0 | 0 | 0 | 0 | 0 | 0 | 0 | 0 | 0 | 0 | 0 | 0 | 0 | 0 | 0 | 0 | 0 | 0 | 0 | 0 | 0 | 0 | 0 | 0 | 0 | 0 | 0 | 0 | 0 | 0 | 0 | 0 | 0 | 0 | 0 | 0 | 0 | 0 | 0 | 0 | 0 | 0 | 0 | 0 | 0 | 0 | 0 | 0 | 0 | 0 | 0 | 0 | 0 | 0 | 0 | 0 | 0 | 0 | 0 | 0 | 0 | 0 | 0 | 0 | 0 | 0 | 0 | 0 | 0 | 0 | 0 | 0 | 0 | 0 | 0 | 0 | 0 | 0 | 0 | 0 | 0 | 0 | 0 | 0 | 0 | 0 | 0 | 0 | 0 | 0 | 0 | 0 | 0 | 0 | 0 | 0 | 0 | 0 | 0 | 0 | 0 | 0 | 0 | 0 | 0 | 0 | 0 | 0 | 0 | 0 | 0 | 0 | 0 | 0 | 0 | 0 | 0 | 0 | 0 | 0 | 0 | 0 | 0 | 0 | 0 | 0
132 | OCCNCCO | 0 | 3 | 0 | 0 | 0 | 0 | 0 | 0 | 0 | 0 | 0 | 0 | 0 | 0 | 0 | 0 | 0 | 0 | 0 | 0 | 0 | 0 | 0 | 0 | 0 | 0 | 0 | 0 | 2 | 0 | 0 | 0 | 0 | 0 | 0 | 0 | 0 | 0 | 0 | 0 | 0 | 0 | 0 | 0 | 0 | 0 | 0 | 0 | 0 | 0 | 0 | 0 | 0 | 0 | 0 | 0 | 0 | 1 | 0 | 0 | 0 | 0 | 0 | 0 | 0 | 0 | 0 | 0 | 0 | 0 | 0 | 0 | 0 | 0 | 0 | 0 | 0 | 0 | 0 | 0 | 0 | 0 | 0 | 0 | 0 | 0 | 0 | 0 | 0 | 0 | 0 | 0 | 0 | 0 | 0 | 0 | 0 | 0 | 0 | 0 | 0 | 0 | 0 | 0 | 0 | 0 | 0 | 0 | 0 | 0 | 0 | 0 | 0 | 0 | 0 | 0 | 0 | 0 | 0 | 0 | 0 | 0 | 0 | 0 | 0 | 0 | 0 | 0 | 0 | 0 | 0 | 0 | 0 | 0 | 0 | 0 | 0 | 0 | 0 | 0 | 0 | 0 | 0 | 0 | 0 | 0 | 0 | 0 | 0 | 0 | 0 | 0 | 0 | 0 | 0 | 0 | 0 | 0 | 0 | 0 | 0 | 0 | 0 | 0 | 0 | 0 | 0 | 0 | 0 | 0 | 0 | 0 | 0 | 0 | 0 | 0 | 0 | 0 | 0 | 0 | 0 | 0 | 0 | 0 | 0 | 0 | 0 | 0 | 0 | 0 | 0 | 0 | 0 | 0 | 0 | 0 | 0 | 0 | 0 | 0 | 0 | 0 | 0 | 0 | 0 | 0 | 0 | 0 | 0 | 0 | 0 | 0 | 0 | 0 | 0 | 0 | 0 | 0 | 0 | 0 | 0 | 0 | 0 | 0 | 0 | 0 | 0 | 0 | 0 | 0 | 0 | 0 | 0 | 0 | 0 | 0 | 0 | 0 | 0 | 0 | 0 | 2 | 0 | 0 | 0 | 0 | 0 | 0 | 0 | 0 | 0 | 0 | 0 | 0 | 0 | 0 | 0 | 0 | 0 | 0 | 0 | 0 | 0 | 0 | 0 | 0 | 0 | 0 | 0 | 0 | 0 | 0 | 0 | 0 | 0 | 0 | 0 | 0 | 0 | 0 | 0 | 0 | 0 | 0 | 0 | 0 | 0 | 0 | 0 | 0 | 0 | 0 | 0 | 0 | 0 | 0 | 0 | 0 | 0 | 0 | 0 | 0 | 0 | 0 | 0 | 0 | 0 | 0 | 0 | 0 | 0 | 0 | 0 | 0 | 0 | 0 | 0 | 0 | 0 | 0 | 0 | 0 | 0 | 0 | 0 | 0 | 0 | 0 | 0 | 0 | 0 | 0 | 0 | 0 | 0 | 0 | 0 | 0 | 0 | 0 | 0 | 0 | 0 | 0 | 0 | 0 | 0 | 0 | 0 | 0 | 0 | 0 | 0 | 0 | 0 | 0 | 0 | 0 | 0 | 0 | 0 | 0 | 0 | 0 | 0 | 0 | 0 | 0 | 0 | 0 | 0 | 0 | 0 | 0 | 0 | 0 | 0 | 0 | 0 | 0 | 0 | 0 | 0 | 0 | 0 | 0 | 0 | 0 | 0 | 0 | 0 | 0 | 0 | 0 | 0 | 0 | 0 | 0 | 0 | 0 | 0 | 0 | 0 | 0 | 0 | 0 | 0 | 0 | 0 | 0 | 0 | 0 | 0 | 0 | 0 | 0 | 0 | 0 | 0 | 0 | 0 | 0 | 0 | 0
133 | FC(F)(F)C(F)(F)C(F)(F)C(F)(F)C(F)(F)C(F)(F)F | 0 | 0 | 0 | 0 | 0 | 0 | 0 | 0 | 0 | 0 | 0 | 0 | 0 | 0 | 0 | 0 | 0 | 0 | 0 | 0 | 0 | 0 | 0 | 0 | 0 | 0 | 0 | 0 | 0 | 0 | 0 | 0 | 0 | 0 | 0 | 0 | 0 | 0 | 0 | 0 | 0 | 0 | 0 | 0 | 0 | 0 | 0 | 0 | 0 | 0 | 0 | 0 | 0 | 0 | 0 | 0 | 0 | 0 | 0 | 0 | 0 | 0 | 0 | 0 | 0 | 0 | 0 | 0 | 0 | 0 | 0 | 0 | 0 | 0 | 0 | 0 | 0 | 0 | 0 | 0 | 0 | 0 | 0 | 0 | 0 | 0 | 0 | 0 | 0 | 0 | 0 | 0 | 0 | 0 | 0 | 0 | 0 | 0 | 0 | 0 | 0 | 0 | 0 | 0 | 0 | 0 | 0 | 0 | 0 | 0 | 0 | 0 | 0 | 0 | 0 | 0 | 0 | 4 | 2 | 0 | 0 | 0 | 0 | 0 | 0 | 0 | 0 | 0 | 0 | 0 | 0 | 0 | 0 | 0 | 0 | 0 | 0 | 0 | 0 | 0 | 0 | 0 | 0 | 0 | 0 | 0 | 0 | 0 | 0 | 0 | 0 | 0 | 0 | 0 | 0 | 0 | 0 | 0 | 0 | 0 | 0 | 0 | 0 | 0 | 0 | 0 | 0 | 0 | 0 | 0 | 0 | 0 | 0 | 0 | 0 | 0 | 0 | 0 | 0 | 0 | 0 | 0 | 0 | 0 | 0 | 0 | 0 | 0 | 0 | 0 | 0 | 0 | 0 | 0 | 0 | 0 | 0 | 0 | 0 | 0 | 0 | 0 | 0 | 0 | 0 | 0 | 0 | 0 | 0 | 0 | 0 | 0 | 0 | 0 | 0 | 0 | 0 | 0 | 0 | 0 | 0 | 0 | 0 | 0 | 0 | 0 | 0 | 0 | 0 | 0 | 0 | 0 | 0 | 0 | 0 | 0 | 0 | 0 | 0 | 0 | 0 | 0 | 0 | 0 | 0 | 0 | 0 | 0 | 0 | 0 | 0 | 0 | 0 | 0 | 0 | 0 | 0 | 0 | 0 | 0 | 0 | 0 | 0 | 0 | 0 | 0 | 0 | 0 | 0 | 0 | 0 | 0 | 0 | 0 | 0 | 0 | 0 | 0 | 0 | 0 | 0 | 0 | 0 | 0 | 0 | 0 | 0 | 0 | 0 | 0 | 0 | 0 | 0 | 0 | 0 | 0 | 0 | 0 | 0 | 0 | 0 | 0 | 0 | 0 | 0 | 0 | 0 | 0 | 0 | 0 | 0 | 0 | 0 | 0 | 0 | 0 | 0 | 0 | 0 | 0 | 0 | 0 | 0 | 0 | 0 | 0 | 0 | 0 | 0 | 0 | 0 | 0 | 0 | 0 | 0 | 0 | 0 | 0 | 0 | 0 | 0 | 0 | 0 | 0 | 0 | 0 | 0 | 0 | 0 | 0 | 0 | 0 | 0 | 0 | 0 | 0 | 0 | 0 | 0 | 0 | 0 | 0 | 0 | 0 | 0 | 0 | 0 | 0 | 0 | 0 | 0 | 0 | 0 | 0 | 0 | 0 | 0 | 0 | 0 | 0 | 0 | 0 | 0 | 0 | 0 | 0 | 0 | 0 | 0 | 0 | 0 | 0 | 0 | 0 | 0 | 0 | 0 | 0 | 0 | 0 | 0 | 0 | 0 | 0 | 0 | 0 | 0 | 0 | 0 | 0 | 0 | 0 | 0 | 0 | 0 | 0 | 0 | 0 | 0 | 0 | 0 | 0 | 0 | 0
134 | O=CN(C)C | 1 | 0 | 0 | 0 | 0 | 0 | 0 | 0 | 0 | 0 | 0 | 0 | 0 | 0 | 0 | 0 | 0 | 0 | 0 | 0 | 0 | 0 | 0 | 0 | 0 | 0 | 0 | 0 | 0 | 0 | 0 | 0 | 0 | 0 | 0 | 0 | 0 | 1 | 0 | 0 | 0 | 0 | 0 | 0 | 0 | 0 | 0 | 0 | 0 | 0 | 0 | 0 | 0 | 0 | 0 | 0 | 0 | 0 | 0 | 1 | 0 | 0 | 0 | 0 | 0 | 0 | 0 | 0 | 0 | 0 | 0 | 0 | 0 | 0 | 0 | 0 | 0 | 0 | 0 | 0 | 0 | 0 | 0 | 0 | 0 | 0 | 0 | 0 | 0 | 0 | 0 | 0 | 0 | 0 | 0 | 0 | 0 | 0 | 0 | 0 | 0 | 0 | 0 | 0 | 0 | 0 | 0 | 0 | 0 | 0 | 0 | 0 | 0 | 0 | 0 | 0 | 0 | 0 | 0 | 0 | 0 | 0 | 0 | 0 | 0 | 0 | 0 | 0 | 0 | 0 | 0 | 0 | 0 | 0 | 0 | 0 | 0 | 0 | 0 | 0 | 0 | 0 | 0 | 0 | 0 | 0 | 0 | 0 | 0 | 0 | 0 | 0 | 0 | 0 | 0 | 0 | 0 | 0 | 0 | 0 | 0 | 0 | 0 | 0 | 0 | 0 | 0 | 0 | 0 | 0 | 0 | 0 | 0 | 0 | 0 | 0 | 0 | 0 | 0 | 0 | 0 | 0 | 0 | 0 | 0 | 0 | 0 | 0 | 0 | 0 | 0 | 0 | 0 | 0 | 0 | 0 | 0 | 0 | 0 | 0 | 0 | 0 | 0 | 0 | 0 | 0 | 0 | 0 | 0 | 0 | 0 | 0 | 0 | 0 | 0 | 0 | 0 | 0 | 0 | 0 | 0 | 0 | 0 | 0 | 0 | 0 | 0 | 0 | 0 | 0 | 0 | 0 | 0 | 0 | 0 | 0 | 0 | 0 | 0 | 0 | 0 | 0 | 0 | 0 | 0 | 0 | 0 | 0 | 0 | 0 | 0 | 0 | 0 | 0 | 0 | 0 | 0 | 0 | 0 | 0 | 0 | 0 | 0 | 0 | 0 | 0 | 0 | 0 | 0 | 0 | 0 | 0 | 0 | 0 | 0 | 0 | 0 | 0 | 0 | 0 | 0 | 0 | 0 | 0 | 0 | 0 | 0 | 0 | 0 | 0 | 0 | 0 | 0 | 0 | 0 | 0 | 0 | 0 | 0 | 0 | 0 | 0 | 0 | 0 | 0 | 0 | 0 | 0 | 0 | 0 | 0 | 0 | 0 | 0 | 0 | 0 | 0 | 0 | 0 | 0 | 0 | 0 | 0 | 0 | 0 | 0 | 0 | 0 | 0 | 0 | 0 | 0 | 0 | 0 | 0 | 0 | 0 | 0 | 0 | 0 | 0 | 0 | 0 | 0 | 0 | 0 | 0 | 0 | 0 | 0 | 0 | 0 | 0 | 0 | 0 | 0 | 0 | 0 | 0 | 0 | 0 | 0 | 0 | 0 | 0 | 0 | 0 | 0 | 0 | 0 | 0 | 0 | 0 | 0 | 0 | 0 | 0 | 0 | 0 | 0 | 0 | 0 | 0 | 0 | 0 | 0 | 0 | 0 | 0 | 0 | 0 | 0 | 0 | 0 | 0 | 0 | 0 | 0 | 0 | 0 | 0 | 0 | 0 | 0 | 0 | 0 | 0 | 0 | 0 | 0 | 0 | 0 | 0 | 0 | 0 | 0 | 0 | 0 | 0 | 0 | 0 | 0 | 0 | 0
135 | OCC1=CC=CS1 | 0 | 1 | 0 | 0 | 0 | 0 | 0 | 0 | 0 | 0 | 0 | 0 | 0 | 0 | 0 | 0 | 0 | 0 | 0 | 0 | 0 | 0 | 0 | 0 | 0 | 0 | 0 | 0 | 1 | 0 | 0 | 0 | 0 | 0 | 0 | 0 | 0 | 0 | 0 | 0 | 0 | 0 | 0 | 0 | 0 | 0 | 0 | 0 | 0 | 0 | 0 | 0 | 0 | 0 | 0 | 0 | 0 | 0 | 0 | 0 | 0 | 0 | 0 | 0 | 0 | 0 | 0 | 0 | 0 | 0 | 0 | 0 | 0 | 0 | 0 | 0 | 0 | 0 | 0 | 0 | 0 | 0 | 0 | 0 | 0 | 0 | 0 | 0 | 0 | 0 | 0 | 0 | 0 | 0 | 0 | 0 | 0 | 0 | 0 | 0 | 0 | 0 | 0 | 0 | 0 | 0 | 0 | 0 | 0 | 0 | 0 | 0 | 0 | 0 | 0 | 0 | 0 | 0 | 0 | 0 | 0 | 0 | 0 | 0 | 0 | 0 | 0 | 0 | 0 | 0 | 0 | 0 | 0 | 0 | 0 | 0 | 0 | 0 | 0 | 0 | 0 | 0 | 0 | 0 | 0 | 0 | 0 | 0 | 0 | 0 | 0 | 0 | 0 | 0 | 0 | 0 | 0 | 0 | 0 | 0 | 0 | 0 | 0 | 0 | 0 | 0 | 0 | 0 | 0 | 0 | 1 | 1 | 0 | 0 | 0 | 0 | 0 | 0 | 0 | 0 | 1 | 0 | 0 | 0 | 0 | 0 | 0 | 0 | 0 | 0 | 0 | 0 | 0 | 0 | 0 | 0 | 0 | 0 | 0 | 0 | 0 | 0 | 0 | 0 | 0 | 0 | 0 | 0 | 0 | 0 | 0 | 0 | 0 | 0 | 0 | 0 | 0 | 0 | 0 | 0 | 0 | 0 | 0 | 0 | 0 | 0 | 0 | 0 | 0 | 0 | 0 | 0 | 0 | 0 | 0 | 0 | 0 | 0 | 0 | 0 | 0 | 0 | 0 | 0 | 0 | 0 | 0 | 0 | 0 | 0 | 0 | 0 | 0 | 0 | 0 | 0 | 0 | 0 | 0 | 0 | 0 | 0 | 0 | 0 | 0 | 0 | 0 | 0 | 0 | 0 | 0 | 0 | 0 | 0 | 0 | 0 | 0 | 0 | 0 | 0 | 0 | 0 | 0 | 0 | 0 | 0 | 0 | 0 | 0 | 0 | 0 | 0 | 1 | 0 | 0 | 0 | 0 | 0 | 0 | 0 | 0 | 0 | 0 | 0 | 0 | 0 | 0 | 0 | 0 | 0 | 0 | 0 | 0 | 0 | 0 | 0 | 0 | 0 | 0 | 0 | 0 | 0 | 0 | 0 | 0 | 0 | 0 | 0 | 0 | 0 | 0 | 0 | 0 | 0 | 0 | 0 | 0 | 0 | 0 | 0 | 0 | 0 | 0 | 0 | 0 | 0 | 0 | 0 | 0 | 0 | 0 | 0 | 0 | 0 | 0 | 0 | 0 | 0 | 0 | 0 | 0 | 0 | 0 | 0 | 0 | 0 | 0 | 0 | 0 | 0 | 0 | 0 | 0 | 0 | 0 | 0 | 0 | 0 | 0 | 0 | 0 | 0 | 0 | 0 | 0 | 0 | 0 | 0 | 0 | 0 | 0 | 0 | 0 | 0 | 0 | 0 | 0 | 0 | 0 | 0 | 0 | 0 | 0 | 0 | 0 | 0 | 0 | 0 | 0 | 0 | 0 | 0 | 0 | 0 | 0 | 0 | 0 | 0 | 0 | 0 | 0 | 0 | 0 | 0
136 | OCCCCCC | 1 | 5 | 0 | 0 | 0 | 0 | 0 | 0 | 0 | 0 | 0 | 0 | 0 | 0 | 0 | 0 | 0 | 0 | 0 | 0 | 0 | 0 | 0 | 0 | 0 | 0 | 0 | 0 | 1 | 0 | 0 | 0 | 0 | 0 | 0 | 0 | 0 | 0 | 0 | 0 | 0 | 0 | 0 | 0 | 0 | 0 | 0 | 0 | 0 | 0 | 0 | 0 | 0 | 0 | 0 | 0 | 0 | 0 | 0 | 0 | 0 | 0 | 0 | 0 | 0 | 0 | 0 | 0 | 0 | 0 | 0 | 0 | 0 | 0 | 0 | 0 | 0 | 0 | 0 | 0 | 0 | 0 | 0 | 0 | 0 | 0 | 0 | 0 | 0 | 0 | 0 | 0 | 0 | 0 | 0 | 0 | 0 | 0 | 0 | 0 | 0 | 0 | 0 | 0 | 0 | 0 | 0 | 0 | 0 | 0 | 0 | 0 | 0 | 0 | 0 | 0 | 0 | 0 | 0 | 0 | 0 | 0 | 0 | 0 | 0 | 0 | 0 | 0 | 0 | 0 | 0 | 0 | 0 | 0 | 0 | 0 | 0 | 0 | 0 | 0 | 0 | 0 | 0 | 0 | 0 | 0 | 0 | 0 | 0 | 0 | 0 | 0 | 0 | 0 | 0 | 0 | 0 | 0 | 0 | 0 | 0 | 0 | 0 | 0 | 0 | 0 | 0 | 0 | 0 | 0 | 0 | 0 | 0 | 0 | 0 | 0 | 0 | 0 | 0 | 0 | 0 | 0 | 0 | 0 | 0 | 0 | 0 | 0 | 0 | 0 | 0 | 0 | 0 | 0 | 0 | 0 | 0 | 0 | 0 | 0 | 0 | 0 | 0 | 0 | 0 | 0 | 0 | 0 | 0 | 0 | 0 | 0 | 0 | 0 | 0 | 0 | 0 | 0 | 0 | 0 | 0 | 0 | 0 | 0 | 0 | 0 | 0 | 0 | 0 | 0 | 0 | 0 | 0 | 0 | 0 | 0 | 0 | 0 | 0 | 0 | 0 | 0 | 0 | 0 | 0 | 0 | 0 | 0 | 0 | 0 | 0 | 0 | 0 | 0 | 0 | 0 | 0 | 0 | 0 | 0 | 0 | 0 | 0 | 0 | 0 | 0 | 0 | 0 | 0 | 0 | 0 | 0 | 0 | 0 | 0 | 0 | 0 | 0 | 0 | 0 | 0 | 0 | 0 | 0 | 0 | 0 | 0 | 0 | 0 | 0 | 0 | 0 | 0 | 0 | 0 | 0 | 0 | 0 | 0 | 0 | 0 | 0 | 0 | 0 | 0 | 0 | 0 | 0 | 0 | 0 | 0 | 0 | 0 | 0 | 0 | 0 | 0 | 0 | 0 | 0 | 0 | 0 | 0 | 0 | 0 | 0 | 0 | 0 | 0 | 0 | 0 | 0 | 0 | 0 | 0 | 0 | 0 | 0 | 0 | 0 | 0 | 0 | 0 | 0 | 0 | 0 | 0 | 0 | 0 | 0 | 0 | 0 | 0 | 0 | 0 | 0 | 0 | 0 | 0 | 0 | 0 | 0 | 0 | 0 | 0 | 0 | 0 | 0 | 0 | 0 | 0 | 0 | 0 | 0 | 0 | 0 | 0 | 0 | 0 | 0 | 0 | 0 | 0 | 0 | 0 | 0 | 0 | 0 | 0 | 0 | 0 | 0 | 0 | 0 | 0 | 0 | 0 | 0 | 0 | 0 | 0 | 0 | 0 | 0 | 0 | 0 | 0 | 0 | 0 | 0 | 0 | 0 | 0 | 0 | 0 | 0 | 0 | 0 | 0 | 0 | 0 | 0 | 0 | 0
137 | CCCCCCCCCCCCCCCCCCCCCCCCCCCC | 2 | 26 | 0 | 0 | 0 | 0 | 0 | 0 | 0 | 0 | 0 | 0 | 0 | 0 | 0 | 0 | 0 | 0 | 0 | 0 | 0 | 0 | 0 | 0 | 0 | 0 | 0 | 0 | 0 | 0 | 0 | 0 | 0 | 0 | 0 | 0 | 0 | 0 | 0 | 0 | 0 | 0 | 0 | 0 | 0 | 0 | 0 | 0 | 0 | 0 | 0 | 0 | 0 | 0 | 0 | 0 | 0 | 0 | 0 | 0 | 0 | 0 | 0 | 0 | 0 | 0 | 0 | 0 | 0 | 0 | 0 | 0 | 0 | 0 | 0 | 0 | 0 | 0 | 0 | 0 | 0 | 0 | 0 | 0 | 0 | 0 | 0 | 0 | 0 | 0 | 0 | 0 | 0 | 0 | 0 | 0 | 0 | 0 | 0 | 0 | 0 | 0 | 0 | 0 | 0 | 0 | 0 | 0 | 0 | 0 | 0 | 0 | 0 | 0 | 0 | 0 | 0 | 0 | 0 | 0 | 0 | 0 | 0 | 0 | 0 | 0 | 0 | 0 | 0 | 0 | 0 | 0 | 0 | 0 | 0 | 0 | 0 | 0 | 0 | 0 | 0 | 0 | 0 | 0 | 0 | 0 | 0 | 0 | 0 | 0 | 0 | 0 | 0 | 0 | 0 | 0 | 0 | 0 | 0 | 0 | 0 | 0 | 0 | 0 | 0 | 0 | 0 | 0 | 0 | 0 | 0 | 0 | 0 | 0 | 0 | 0 | 0 | 0 | 0 | 0 | 0 | 0 | 0 | 0 | 0 | 0 | 0 | 0 | 0 | 0 | 0 | 0 | 0 | 0 | 0 | 0 | 0 | 0 | 0 | 0 | 0 | 0 | 0 | 0 | 0 | 0 | 0 | 0 | 0 | 0 | 0 | 0 | 0 | 0 | 0 | 0 | 0 | 0 | 0 | 0 | 0 | 0 | 0 | 0 | 0 | 0 | 0 | 0 | 0 | 0 | 0 | 0 | 0 | 0 | 0 | 0 | 0 | 0 | 0 | 0 | 0 | 0 | 0 | 0 | 0 | 0 | 0 | 0 | 0 | 0 | 0 | 0 | 0 | 0 | 0 | 0 | 0 | 0 | 0 | 0 | 0 | 0 | 0 | 0 | 0 | 0 | 0 | 0 | 0 | 0 | 0 | 0 | 0 | 0 | 0 | 0 | 0 | 0 | 0 | 0 | 0 | 0 | 0 | 0 | 0 | 0 | 0 | 0 | 0 | 0 | 0 | 0 | 0 | 0 | 0 | 0 | 0 | 0 | 0 | 0 | 0 | 0 | 0 | 0 | 0 | 0 | 0 | 0 | 0 | 0 | 0 | 0 | 0 | 0 | 0 | 0 | 0 | 0 | 0 | 0 | 0 | 0 | 0 | 0 | 0 | 0 | 0 | 0 | 0 | 0 | 0 | 0 | 0 | 0 | 0 | 0 | 0 | 0 | 0 | 0 | 0 | 0 | 0 | 0 | 0 | 0 | 0 | 0 | 0 | 0 | 0 | 0 | 0 | 0 | 0 | 0 | 0 | 0 | 0 | 0 | 0 | 0 | 0 | 0 | 0 | 0 | 0 | 0 | 0 | 0 | 0 | 0 | 0 | 0 | 0 | 0 | 0 | 0 | 0 | 0 | 0 | 0 | 0 | 0 | 0 | 0 | 0 | 0 | 0 | 0 | 0 | 0 | 0 | 0 | 0 | 0 | 0 | 0 | 0 | 0 | 0 | 0 | 0 | 0 | 0 | 0 | 0 | 0 | 0 | 0 | 0 | 0 | 0 | 0 | 0 | 0 | 0 | 0 | 0 | 0 | 0 | 0 | 0 | 0

## Removed_Materials
material_key | remove_reason | boiling_T_K | inchikey | compound_name | cas | formula | pubchem_cid_for_Tb | Tb_status | pubchem_query_used_for_Tb | pubchem_query_value_for_Tb | fit_status | RSQ_Surface_vs_T | slope_Surface_vs_T
inchikey:BQCCJWMQESHLIT-UHFFFAOYSA-N | empty_boiling_T_K |  | BQCCJWMQESHLIT-UHFFFAOYSA-N | dipropyl sulfoxide |  | C6H14OS | 20252 | not_found_in_pug_view | existing_pubchem_cid | 20252 | ok | 0.99927 | -0.00010571
inchikey:CCAFPWNGIUBUSD-UHFFFAOYSA-N | empty_boiling_T_K |  | CCAFPWNGIUBUSD-UHFFFAOYSA-N | diethyl sulfoxide |  | C4H10OS | 6263 | not_found_in_pug_view | existing_pubchem_cid | 6263 | ok | 0.99599 | -8.7143e-05
inchikey:CDOOAUSHHFGWSA-OWOJBTEDSA-N | empty_boiling_T_K |  | CDOOAUSHHFGWSA-OWOJBTEDSA-N | trans-1,3,3,3-tetrafluoropropene |  | C3H2F4 | 5708720 | not_found_in_pug_view | existing_pubchem_cid | 5708720 | ok | 0.99465 | -0.00011506
inchikey:DILRJUIACXKSQE-UHFFFAOYSA-N | empty_boiling_T_K |  | DILRJUIACXKSQE-UHFFFAOYSA-N | 2-dimethylamino-1-ethylamine |  | C4H12N2 | 66053 | not_found_in_pug_view | existing_pubchem_cid | 66053 | ok | 0.99869 | -6.2931e-05
inchikey:FHKSXSQHXQEMOK-UHFFFAOYSA-N | empty_boiling_T_K |  | FHKSXSQHXQEMOK-UHFFFAOYSA-N | 1,2-hexanediol |  | C6H14O2 | 94335 | not_found_in_pug_view | existing_pubchem_cid | 94335 | ok | 0.99689 | -5.5429e-05
inchikey:GDPWRLVSJWKGPJ-UPHRSURJSA-N | empty_boiling_T_K |  | GDPWRLVSJWKGPJ-UPHRSURJSA-N | (Z)-1-chloro-2,3,3,3-tetrafluoropropene |  | C3HClF4 | 13717713 | not_found_in_pug_view | existing_pubchem_cid | 13717713 | ok | 0.99898 | -0.00011708
inchikey:GQHTUMJGOHRCHB-UHFFFAOYSA-N | empty_boiling_T_K |  | GQHTUMJGOHRCHB-UHFFFAOYSA-N | 1,8-diaza-7-bicyclo[5.4.0]undecene |  | C9H16N2 | 81184 | not_found_in_pug_view | existing_pubchem_cid | 81184 | ok | 0.99391 | -0.00019014
inchikey:HHBBIOLEJRWIGU-UHFFFAOYSA-N | empty_boiling_T_K |  | HHBBIOLEJRWIGU-UHFFFAOYSA-N | 2-trifluoromethyl-3-ethoxydodecafluorohexane |  | C9H5F15O | 2782436 | not_found_in_pug_view | existing_pubchem_cid | 2782436 | ok | 0.99987 | -7.2664e-05
inchikey:HTDJPCNNEPUOOQ-UHFFFAOYSA-N | empty_boiling_T_K |  | HTDJPCNNEPUOOQ-UHFFFAOYSA-N | hexamethylcyclotrisiloxane |  | C6H18O3Si3 | 10914 | not_found_in_pug_view | existing_pubchem_cid | 10914 | ok | 0.9994 | -6.3044e-05
inchikey:HXKKHQJGJAFBHI-VKHMYHEASA-N | empty_boiling_T_K |  | HXKKHQJGJAFBHI-VKHMYHEASA-N | (2S)-1-amino-2-propanol |  | C3H9NO | 7311736 | not_found_in_pug_view | existing_pubchem_cid | 7311736 | ok | 0.98604 | -5.7e-05
inchikey:IALRSQMWHFKJJA-UHFFFAOYSA-N | empty_boiling_T_K |  | IALRSQMWHFKJJA-UHFFFAOYSA-N | 4-methylnonane |  | C10H22 | 28455 | not_found_in_pug_view | existing_pubchem_cid | 28455 | ok | 0.99916 | -7.9514e-05
inchikey:LDTMPQQAWUMPKS-OWOJBTEDSA-N | empty_boiling_T_K |  | LDTMPQQAWUMPKS-OWOJBTEDSA-N | (E)-1-chloro-3,3,3-trifluoroprop-1-ene |  | C3H2ClF3 | 5709018 | not_found_in_pug_view | existing_pubchem_cid | 5709018 | ok | 0.99781 | -0.00010981
inchikey:LGUZHRODIJCVOC-UHFFFAOYSA-N | empty_boiling_T_K |  | LGUZHRODIJCVOC-UHFFFAOYSA-N | hexadecafluoroheptane |  | C7F16 | 9553 | not_found_in_pug_view | existing_pubchem_cid | 9553 | ok | 0.99874 | -9.3358e-05
inchikey:MNLAVFKVRUQAKW-UHFFFAOYSA-N | empty_boiling_T_K |  | MNLAVFKVRUQAKW-UHFFFAOYSA-N | O-(2-methylpropyl) S-[2-(diethylamino)ethyl] methylphosphonothiolate |  | C11H26NO2PS | 178033 | not_found_in_pug_view | existing_pubchem_cid | 178033 | ok | 0.96214 | -9.949e-05
inchikey:MSSNHSVIGIHOJA-UHFFFAOYSA-N | empty_boiling_T_K |  | MSSNHSVIGIHOJA-UHFFFAOYSA-N | 1,1,1,3,3-pentafluoropropane |  | C3H3F5 | 68030 | not_found_in_pug_view | existing_pubchem_cid | 68030 | ok | 0.99861 | -0.00012338
inchikey:NOPJRYAFUXTDLX-UHFFFAOYSA-N | empty_boiling_T_K |  | NOPJRYAFUXTDLX-UHFFFAOYSA-N | heptafluoropropyl methyl ether |  | C4H3F7O | 2774943 | not_found_in_pug_view | existing_pubchem_cid | 2774943 | ok | 0.99022 | -9.719e-05
inchikey:PYSGFFTXMUWEOT-UHFFFAOYSA-N | empty_boiling_T_K |  | PYSGFFTXMUWEOT-UHFFFAOYSA-N | 3-dimethylamino-1-propanol |  | C5H13NO | 76646 | not_found_in_pug_view | existing_pubchem_cid | 76646 | ok | 0.93661 | -6.9746e-05
inchikey:QCRFMSUKWRQZEM-UHFFFAOYSA-N | empty_boiling_T_K |  | QCRFMSUKWRQZEM-UHFFFAOYSA-N | cycloheptanol |  | C7H14O | 10399 | not_found_in_pug_view | existing_pubchem_cid | 10399 | ok | 0.99956 | -0.00018064
inchikey:QIROQPWSJUXOJC-UHFFFAOYSA-N | empty_boiling_T_K |  | QIROQPWSJUXOJC-UHFFFAOYSA-N | perfluoro(methylcyclohexane) |  | C7F14 | 9637 | not_found_in_pug_view | existing_pubchem_cid | 9637 | ok | 0.99973 | -0.00011002
inchikey:QKAGYSDHEJITFV-UHFFFAOYSA-N | empty_boiling_T_K |  | QKAGYSDHEJITFV-UHFFFAOYSA-N | 1,1,1,2,2,3,4,5,5,5-decafluoro-3-methoxy-4-(trifluoromethyl)pentane |  | C7H3F13O | 14689855 | not_found_in_pug_view | existing_pubchem_cid | 14689855 | ok | 0.99988 | -7.9482e-05
inchikey:QVHMSMOUDQXMRS-UHFFFAOYSA-N | empty_boiling_T_K |  | QVHMSMOUDQXMRS-UHFFFAOYSA-N | 2-[2-[2-(2-hydroxypropoxy)propoxy]propoxy]-1-propanol |  | C12H26O5 | 91234 | not_found_in_pug_view | existing_pubchem_cid | 91234 | ok | 0.99994 | -8.2471e-05
inchikey:RMLFHPWPTXWZNJ-UHFFFAOYSA-N | empty_boiling_T_K |  | RMLFHPWPTXWZNJ-UHFFFAOYSA-N | dodecafluoro-2-methylpentan-3-one |  | C6F12O | 2782408 | not_found_in_pug_view | existing_pubchem_cid | 2782408 | ok | 0.99602 | -7.7538e-05
inchikey:SGVYKUFIHHTIFL-UHFFFAOYSA-N | empty_boiling_T_K |  | SGVYKUFIHHTIFL-UHFFFAOYSA-N | 2-methylnonane |  | C10H22 | 13379 | not_found_in_pug_view | existing_pubchem_cid | 13379 | ok | 0.99955 | -7.8043e-05
inchikey:SJRJJKPEHAURKC-UHFFFAOYSA-N | empty_boiling_T_K |  | SJRJJKPEHAURKC-UHFFFAOYSA-N | N-methylmorpholine |  | C5H11NO | 7972 | not_found_in_pug_view | existing_pubchem_cid | 7972 | ok | 0.99999 | -0.0001023
inchikey:SKTCDJAMAYNROS-UHFFFAOYSA-N | empty_boiling_T_K |  | SKTCDJAMAYNROS-UHFFFAOYSA-N | methoxycyclopentane |  | C6H12O | 138539 | not_found_in_pug_view | existing_pubchem_cid | 138539 | ok | 0.99657 | -0.00011584
inchikey:UHCBBWUQDAVSMS-UHFFFAOYSA-N | empty_boiling_T_K |  | UHCBBWUQDAVSMS-UHFFFAOYSA-N | fluoroethane |  | C2H5F | 9620 | not_found_in_pug_view | existing_pubchem_cid | 9620 | ok | 0.99647 | -0.00013657
inchikey:UNVGBIALRHLALK-UHFFFAOYSA-N | empty_boiling_T_K |  | UNVGBIALRHLALK-UHFFFAOYSA-N | 1,5-hexanediol |  | C6H14O2 | 79126 | not_found_in_pug_view | existing_pubchem_cid | 79126 | ok | 0.99411 | -4.2857e-05
inchikey:USPWUOFNOTUBAD-UHFFFAOYSA-N | empty_boiling_T_K |  | USPWUOFNOTUBAD-UHFFFAOYSA-N | octafluorotoluene |  | C7F8 | 9906 | not_found_in_pug_view | existing_pubchem_cid | 9906 | ok | 0.99973 | -0.00011597
inchikey:UVWPNDVAQBNQBG-UHFFFAOYSA-N | empty_boiling_T_K |  | UVWPNDVAQBNQBG-UHFFFAOYSA-N | eicosafluorononane |  | C9F20 | 520856 | not_found_in_pug_view | existing_pubchem_cid | 520856 | ok | 0.99948 | -8.794e-05
inchikey:UWEYRJFJVCLAGH-UHFFFAOYSA-N | empty_boiling_T_K |  | UWEYRJFJVCLAGH-UHFFFAOYSA-N | perfluorodecalin |  | C10F18 | 9386 | not_found_in_pug_view | existing_pubchem_cid | 9386 | ok | 0.99984 | -9.034e-05
inchikey:WFJXYIUAMJAURQ-UHFFFAOYSA-N | empty_boiling_T_K |  | WFJXYIUAMJAURQ-UHFFFAOYSA-N | 2,2'-sulfinylbispropane |  | C6H14OS | 16645 | not_found_in_pug_view | existing_pubchem_cid | 16645 | ok | 0.99174 | -8.8571e-05
inchikey:WTWWXOGTJWMJHI-UHFFFAOYSA-N | empty_boiling_T_K |  | WTWWXOGTJWMJHI-UHFFFAOYSA-N | 1-bromoperfluorooctane |  | C8BrF17 | 9873 | not_found_in_pug_view | existing_pubchem_cid | 9873 | ok | 0.99939 | -8.8734e-05
inchikey:WZLFPVPRZGTCKP-UHFFFAOYSA-N | empty_boiling_T_K |  | WZLFPVPRZGTCKP-UHFFFAOYSA-N | 1,1,1,3,3-pentafluorobutane |  | C4H5F5 | 67884 | not_found_in_pug_view | existing_pubchem_cid | 67884 | ok | 0.99791 | -0.00010892
inchikey:YVBBRRALBYAZBM-UHFFFAOYSA-N | empty_boiling_T_K |  | YVBBRRALBYAZBM-UHFFFAOYSA-N | octadecafluorooctane |  | C8F18 | 9387 | not_found_in_pug_view | existing_pubchem_cid | 9387 | ok | 0.99922 | -8.8358e-05
inchikey:ZQBFAOFFOQMSGJ-UHFFFAOYSA-N | empty_boiling_T_K |  | ZQBFAOFFOQMSGJ-UHFFFAOYSA-N | hexafluorobenzene |  | C6F6 | 9805 | not_found_in_pug_view | existing_pubchem_cid | 9805 | ok | 0.99933 | -0.00012556

## Removed_Data_Rows
source_file | doi | title | year | journal | dataset_index | n_components | components | component_cas | component_formulas | component_smiles | compound_name | formula | cas | smiles | inchikey | inchi | Temperature, K | Temperature, K_uncertainty | T_K | T_uncertainty | property_name | property_unit | phase | method | property_value | property_uncertainty | is_surface_tension | SurfaceTension_N_m | Mole fraction | Mole fraction_uncertainty | x_1 | x_4 | x_5 | x_2 | x_3 | Solvent: Mass fraction | Solvent: Mass fraction_uncertainty | w_4 | Molality, mol/kg | Molality, mol/kg_uncertainty | molality_1 | molality_2 | molality_4 | molality_3 | molality_5 | Pressure, kPa | Pressure, kPa_uncertainty | P_kPa | P_uncertainty | Mass fraction | Mass fraction_uncertainty | w_3 | w_2 | w_1 | Solvent: Amount ratio of component to other component of binary solvent | Solvent: Amount ratio of component to other component of binary solvent_uncertainty | Amount ratio of solute to solvent | Amount ratio of solute to solvent_uncertainty | w_6 | w_5 | w_7 | x_6 | x_7 | x_8 | w_9 | x_9 | x_10 | x_11 | x_12 | Ratio of mass of solute to volume of solution, kg/m3 | Ratio of mass of solute to volume of solution, kg/m3_uncertainty | Solvent: Mass ratio of component to other component of binary solvent | Solvent: Mass ratio of component to other component of binary solvent_uncertainty | Amount concentration (molarity), mol/dm3 | Amount concentration (molarity), mol/dm3_uncertainty | Volume fraction | Volume fraction_uncertainty | molality_6 | Solvent: Molality, mol/kg | Solvent: Molality, mol/kg_uncertainty | molality_8 | molality_7 | Mass ratio of solute to solvent | Mass ratio of solute to solvent_uncertainty | Solvent: Mole fraction | Solvent: Mole fraction_uncertainty | Solvent: Amount concentration (molarity), mol/dm3 | Solvent: Amount concentration (molarity), mol/dm3_uncertainty | molality_9 | molality_10 | elements | organic_filter_reason | is_liquid_phase | material_key | _source_title | duplicate_temperature_handling | duplicate_temperature_n_rows | duplicate_temperature_surface_min_N_m | duplicate_temperature_surface_max_N_m | duplicate_temperature_surface_range_N_m | InvT_1_per_K | lnSurfaceTension_N_m | RSQ_Surface_vs_T | slope_Surface_vs_T | intercept_Surface_vs_T | RSQ_Surface_vs_invT | slope_Surface_vs_invT | intercept_Surface_vs_invT | RSQ_lnSurface_vs_T | slope_lnSurface_vs_T | intercept_lnSurface_vs_T | fit_status | slope_direction_Surface_vs_T | pubchem_status | pubchem_query_used | pubchem_query_value | pubchem_cid | pubchem_canonical_smiles | pubchem_isomeric_smiles | pubchem_connectivity_smiles | pubchem_molecular_formula | pubchem_iupac_name | pubchem_inchikey | final_smiles | SMILES | final_smiles_valid | formula_match_pubchem | inchikey_match_pubchem | pubchem_cid_for_Tb | pubchem_query_used_for_Tb | pubchem_query_value_for_Tb | boiling_T_K | boiling_T_count | boiling_T_min_K | boiling_T_max_K | boiling_T_raw_examples | Tb_status
D:\PyProjects\extend\real data\NIST\ThermoML.v2020-09-30\10.1021\je7001013.xml | 10.1021/je7001013 | Surface Tension and Refractive Index of Dialkylsulfoxide + Water Mixtures at Several Temperatures | 2007 | J. Chem. Eng. Data | 5 | 1 | dipropyl sulfoxide |  | C6H14OS | 待定 | dipropyl sulfoxide | C6H14OS |  | 待定 | BQCCJWMQESHLIT-UHFFFAOYSA-N | InChI=1S/C6H14OS/c1-3-5-8(7)6-4-2/h3-6H2,1-2H3 | 298.15 |  | 298.15 |  | Surface tension liquid-gas, N/m | N/m | Liquid | BUBBLEP:UFactor:8 | 0.0326 |  | TRUE | 0.0326 | [62 empty] | C,H,O,S | kept | TRUE | inchikey:BQCCJWMQESHLIT-UHFFFAOYSA-N | Surface Tension and Refractive Index of Dialkylsulfoxide + Water Mixtures at Several Temperatures | single | 1 | 0.0326 | 0.0326 | 0 | 0.003354 | -3.4234 | 0.99927 | -0.00010571 | 0.06409 | 0.99853 | 10.3403 | -0.0020684 | 0.99904 | -0.0034141 | -2.4057 | ok | surface_tension_decreases_with_temperature | ok | inchikey | BQCCJWMQESHLIT-UHFFFAOYSA-N | 20252 |  |  | CCCS(=O)CCC | C6H14OS | 1-propylsulfinylpropane | BQCCJWMQESHLIT-UHFFFAOYSA-N | CCCS(=O)CCC | CCCS(=O)CCC | TRUE | TRUE | TRUE | 20252 | existing_pubchem_cid | 20252 |  | 0 |  |  |  | not_found_in_pug_view
D:\PyProjects\extend\real data\NIST\ThermoML.v2020-09-30\10.1021\je7001013.xml | 10.1021/je7001013 | Surface Tension and Refractive Index of Dialkylsulfoxide + Water Mixtures at Several Temperatures | 2007 | J. Chem. Eng. Data | 5 | 1 | dipropyl sulfoxide |  | C6H14OS | 待定 | dipropyl sulfoxide | C6H14OS |  | 待定 | BQCCJWMQESHLIT-UHFFFAOYSA-N | InChI=1S/C6H14OS/c1-3-5-8(7)6-4-2/h3-6H2,1-2H3 | 303.15 |  | 303.15 |  | Surface tension liquid-gas, N/m | N/m | Liquid | BUBBLEP:UFactor:8 | 0.032 |  | TRUE | 0.032 | [62 empty] | C,H,O,S | kept | TRUE | inchikey:BQCCJWMQESHLIT-UHFFFAOYSA-N | Surface Tension and Refractive Index of Dialkylsulfoxide + Water Mixtures at Several Temperatures | single | 1 | 0.032 | 0.032 | 0 | 0.0032987 | -3.442 | 0.99927 | -0.00010571 | 0.06409 | 0.99853 | 10.3403 | -0.0020684 | 0.99904 | -0.0034141 | -2.4057 | ok | surface_tension_decreases_with_temperature | ok | inchikey | BQCCJWMQESHLIT-UHFFFAOYSA-N | 20252 |  |  | CCCS(=O)CCC | C6H14OS | 1-propylsulfinylpropane | BQCCJWMQESHLIT-UHFFFAOYSA-N | CCCS(=O)CCC | CCCS(=O)CCC | TRUE | TRUE | TRUE | 20252 | existing_pubchem_cid | 20252 |  | 0 |  |  |  | not_found_in_pug_view
D:\PyProjects\extend\real data\NIST\ThermoML.v2020-09-30\10.1021\je7001013.xml | 10.1021/je7001013 | Surface Tension and Refractive Index of Dialkylsulfoxide + Water Mixtures at Several Temperatures | 2007 | J. Chem. Eng. Data | 5 | 1 | dipropyl sulfoxide |  | C6H14OS | 待定 | dipropyl sulfoxide | C6H14OS |  | 待定 | BQCCJWMQESHLIT-UHFFFAOYSA-N | InChI=1S/C6H14OS/c1-3-5-8(7)6-4-2/h3-6H2,1-2H3 | 308.15 |  | 308.15 |  | Surface tension liquid-gas, N/m | N/m | Liquid | BUBBLEP:UFactor:8 | 0.0315 |  | TRUE | 0.0315 | [62 empty] | C,H,O,S | kept | TRUE | inchikey:BQCCJWMQESHLIT-UHFFFAOYSA-N | Surface Tension and Refractive Index of Dialkylsulfoxide + Water Mixtures at Several Temperatures | single | 1 | 0.0315 | 0.0315 | 0 | 0.0032452 | -3.4578 | 0.99927 | -0.00010571 | 0.06409 | 0.99853 | 10.3403 | -0.0020684 | 0.99904 | -0.0034141 | -2.4057 | ok | surface_tension_decreases_with_temperature | ok | inchikey | BQCCJWMQESHLIT-UHFFFAOYSA-N | 20252 |  |  | CCCS(=O)CCC | C6H14OS | 1-propylsulfinylpropane | BQCCJWMQESHLIT-UHFFFAOYSA-N | CCCS(=O)CCC | CCCS(=O)CCC | TRUE | TRUE | TRUE | 20252 | existing_pubchem_cid | 20252 |  | 0 |  |  |  | not_found_in_pug_view
D:\PyProjects\extend\real data\NIST\ThermoML.v2020-09-30\10.1021\je7001013.xml | 10.1021/je7001013 | Surface Tension and Refractive Index of Dialkylsulfoxide + Water Mixtures at Several Temperatures | 2007 | J. Chem. Eng. Data | 5 | 1 | dipropyl sulfoxide |  | C6H14OS | 待定 | dipropyl sulfoxide | C6H14OS |  | 待定 | BQCCJWMQESHLIT-UHFFFAOYSA-N | InChI=1S/C6H14OS/c1-3-5-8(7)6-4-2/h3-6H2,1-2H3 | 313.15 |  | 313.15 |  | Surface tension liquid-gas, N/m | N/m | Liquid | BUBBLEP:UFactor:8 | 0.031 |  | TRUE | 0.031 | [62 empty] | C,H,O,S | kept | TRUE | inchikey:BQCCJWMQESHLIT-UHFFFAOYSA-N | Surface Tension and Refractive Index of Dialkylsulfoxide + Water Mixtures at Several Temperatures | single | 1 | 0.031 | 0.031 | 0 | 0.0031934 | -3.4738 | 0.99927 | -0.00010571 | 0.06409 | 0.99853 | 10.3403 | -0.0020684 | 0.99904 | -0.0034141 | -2.4057 | ok | surface_tension_decreases_with_temperature | ok | inchikey | BQCCJWMQESHLIT-UHFFFAOYSA-N | 20252 |  |  | CCCS(=O)CCC | C6H14OS | 1-propylsulfinylpropane | BQCCJWMQESHLIT-UHFFFAOYSA-N | CCCS(=O)CCC | CCCS(=O)CCC | TRUE | TRUE | TRUE | 20252 | existing_pubchem_cid | 20252 |  | 0 |  |  |  | not_found_in_pug_view
D:\PyProjects\extend\real data\NIST\ThermoML.v2020-09-30\10.1021\je7001013.xml | 10.1021/je7001013 | Surface Tension and Refractive Index of Dialkylsulfoxide + Water Mixtures at Several Temperatures | 2007 | J. Chem. Eng. Data | 5 | 1 | dipropyl sulfoxide |  | C6H14OS | 待定 | dipropyl sulfoxide | C6H14OS |  | 待定 | BQCCJWMQESHLIT-UHFFFAOYSA-N | InChI=1S/C6H14OS/c1-3-5-8(7)6-4-2/h3-6H2,1-2H3 | 318.15 |  | 318.15 |  | Surface tension liquid-gas, N/m | N/m | Liquid | BUBBLEP:UFactor:8 | 0.0305 |  | TRUE | 0.0305 | [62 empty] | C,H,O,S | kept | TRUE | inchikey:BQCCJWMQESHLIT-UHFFFAOYSA-N | Surface Tension and Refractive Index of Dialkylsulfoxide + Water Mixtures at Several Temperatures | single | 1 | 0.0305 | 0.0305 | 0 | 0.0031432 | -3.49 | 0.99927 | -0.00010571 | 0.06409 | 0.99853 | 10.3403 | -0.0020684 | 0.99904 | -0.0034141 | -2.4057 | ok | surface_tension_decreases_with_temperature | ok | inchikey | BQCCJWMQESHLIT-UHFFFAOYSA-N | 20252 |  |  | CCCS(=O)CCC | C6H14OS | 1-propylsulfinylpropane | BQCCJWMQESHLIT-UHFFFAOYSA-N | CCCS(=O)CCC | CCCS(=O)CCC | TRUE | TRUE | TRUE | 20252 | existing_pubchem_cid | 20252 |  | 0 |  |  |  | not_found_in_pug_view
D:\PyProjects\extend\real data\NIST\ThermoML.v2020-09-30\10.1021\je7001013.xml | 10.1021/je7001013 | Surface Tension and Refractive Index of Dialkylsulfoxide + Water Mixtures at Several Temperatures | 2007 | J. Chem. Eng. Data | 5 | 1 | dipropyl sulfoxide |  | C6H14OS | 待定 | dipropyl sulfoxide | C6H14OS |  | 待定 | BQCCJWMQESHLIT-UHFFFAOYSA-N | InChI=1S/C6H14OS/c1-3-5-8(7)6-4-2/h3-6H2,1-2H3 | 323.15 |  | 323.15 |  | Surface tension liquid-gas, N/m | N/m | Liquid | BUBBLEP:UFactor:8 | 0.0299 |  | TRUE | 0.0299 | [62 empty] | C,H,O,S | kept | TRUE | inchikey:BQCCJWMQESHLIT-UHFFFAOYSA-N | Surface Tension and Refractive Index of Dialkylsulfoxide + Water Mixtures at Several Temperatures | single | 1 | 0.0299 | 0.0299 | 0 | 0.0030945 | -3.5099 | 0.99927 | -0.00010571 | 0.06409 | 0.99853 | 10.3403 | -0.0020684 | 0.99904 | -0.0034141 | -2.4057 | ok | surface_tension_decreases_with_temperature | ok | inchikey | BQCCJWMQESHLIT-UHFFFAOYSA-N | 20252 |  |  | CCCS(=O)CCC | C6H14OS | 1-propylsulfinylpropane | BQCCJWMQESHLIT-UHFFFAOYSA-N | CCCS(=O)CCC | CCCS(=O)CCC | TRUE | TRUE | TRUE | 20252 | existing_pubchem_cid | 20252 |  | 0 |  |  |  | not_found_in_pug_view
D:\PyProjects\extend\real data\NIST\ThermoML.v2020-09-30\10.1021\je7001013.xml | 10.1021/je7001013 | Surface Tension and Refractive Index of Dialkylsulfoxide + Water Mixtures at Several Temperatures | 2007 | J. Chem. Eng. Data | 5 | 1 | dipropyl sulfoxide |  | C6H14OS | 待定 | dipropyl sulfoxide | C6H14OS |  | 待定 | BQCCJWMQESHLIT-UHFFFAOYSA-N | InChI=1S/C6H14OS/c1-3-5-8(7)6-4-2/h3-6H2,1-2H3 | 328.15 |  | 328.15 |  | Surface tension liquid-gas, N/m | N/m | Liquid | BUBBLEP:UFactor:8 | 0.0294 |  | TRUE | 0.0294 | [62 empty] | C,H,O,S | kept | TRUE | inchikey:BQCCJWMQESHLIT-UHFFFAOYSA-N | Surface Tension and Refractive Index of Dialkylsulfoxide + Water Mixtures at Several Temperatures | single | 1 | 0.0294 | 0.0294 | 0 | 0.0030474 | -3.5268 | 0.99927 | -0.00010571 | 0.06409 | 0.99853 | 10.3403 | -0.0020684 | 0.99904 | -0.0034141 | -2.4057 | ok | surface_tension_decreases_with_temperature | ok | inchikey | BQCCJWMQESHLIT-UHFFFAOYSA-N | 20252 |  |  | CCCS(=O)CCC | C6H14OS | 1-propylsulfinylpropane | BQCCJWMQESHLIT-UHFFFAOYSA-N | CCCS(=O)CCC | CCCS(=O)CCC | TRUE | TRUE | TRUE | 20252 | existing_pubchem_cid | 20252 |  | 0 |  |  |  | not_found_in_pug_view
D:\PyProjects\extend\real data\NIST\ThermoML.v2020-09-30\10.1021\je7001013.xml | 10.1021/je7001013 | Surface Tension and Refractive Index of Dialkylsulfoxide + Water Mixtures at Several Temperatures | 2007 | J. Chem. Eng. Data | 3 | 1 | diethyl sulfoxide |  | C4H10OS | 待定 | diethyl sulfoxide | C4H10OS |  | 待定 | CCAFPWNGIUBUSD-UHFFFAOYSA-N | InChI=1S/C4H10OS/c1-3-6(5)4-2/h3-4H2,1-2H3 | 298.15 |  | 298.15 |  | Surface tension liquid-gas, N/m | N/m | Liquid | BUBBLEP:UFactor:8 | 0.0346 |  | TRUE | 0.0346 | [62 empty] | C,H,O,S | kept | TRUE | inchikey:CCAFPWNGIUBUSD-UHFFFAOYSA-N | Surface Tension and Refractive Index of Dialkylsulfoxide + Water Mixtures at Several Temperatures | single | 1 | 0.0346 | 0.0346 | 0 | 0.003354 | -3.3639 | 0.99599 | -8.7143e-05 | 0.060532 | 0.99781 | 8.5348 | 0.0059605 | 0.99684 | -0.0026197 | -2.5839 | ok | surface_tension_decreases_with_temperature | ok | inchikey | CCAFPWNGIUBUSD-UHFFFAOYSA-N | 6263 |  |  | CCS(=O)CC | C4H10OS | 1-ethylsulfinylethane | CCAFPWNGIUBUSD-UHFFFAOYSA-N | CCS(=O)CC | CCS(=O)CC | TRUE | TRUE | TRUE | 6263 | existing_pubchem_cid | 6263 |  | 0 |  |  |  | not_found_in_pug_view
D:\PyProjects\extend\real data\NIST\ThermoML.v2020-09-30\10.1021\je7001013.xml | 10.1021/je7001013 | Surface Tension and Refractive Index of Dialkylsulfoxide + Water Mixtures at Several Temperatures | 2007 | J. Chem. Eng. Data | 3 | 1 | diethyl sulfoxide |  | C4H10OS | 待定 | diethyl sulfoxide | C4H10OS |  | 待定 | CCAFPWNGIUBUSD-UHFFFAOYSA-N | InChI=1S/C4H10OS/c1-3-6(5)4-2/h3-4H2,1-2H3 | 303.15 |  | 303.15 |  | Surface tension liquid-gas, N/m | N/m | Liquid | BUBBLEP:UFactor:8 | 0.0341 |  | TRUE | 0.0341 | [62 empty] | C,H,O,S | kept | TRUE | inchikey:CCAFPWNGIUBUSD-UHFFFAOYSA-N | Surface Tension and Refractive Index of Dialkylsulfoxide + Water Mixtures at Several Temperatures | single | 1 | 0.0341 | 0.0341 | 0 | 0.0032987 | -3.3785 | 0.99599 | -8.7143e-05 | 0.060532 | 0.99781 | 8.5348 | 0.0059605 | 0.99684 | -0.0026197 | -2.5839 | ok | surface_tension_decreases_with_temperature | ok | inchikey | CCAFPWNGIUBUSD-UHFFFAOYSA-N | 6263 |  |  | CCS(=O)CC | C4H10OS | 1-ethylsulfinylethane | CCAFPWNGIUBUSD-UHFFFAOYSA-N | CCS(=O)CC | CCS(=O)CC | TRUE | TRUE | TRUE | 6263 | existing_pubchem_cid | 6263 |  | 0 |  |  |  | not_found_in_pug_view
D:\PyProjects\extend\real data\NIST\ThermoML.v2020-09-30\10.1021\je7001013.xml | 10.1021/je7001013 | Surface Tension and Refractive Index of Dialkylsulfoxide + Water Mixtures at Several Temperatures | 2007 | J. Chem. Eng. Data | 3 | 1 | diethyl sulfoxide |  | C4H10OS | 待定 | diethyl sulfoxide | C4H10OS |  | 待定 | CCAFPWNGIUBUSD-UHFFFAOYSA-N | InChI=1S/C4H10OS/c1-3-6(5)4-2/h3-4H2,1-2H3 | 308.15 |  | 308.15 |  | Surface tension liquid-gas, N/m | N/m | Liquid | BUBBLEP:UFactor:8 | 0.0337 |  | TRUE | 0.0337 | [62 empty] | C,H,O,S | kept | TRUE | inchikey:CCAFPWNGIUBUSD-UHFFFAOYSA-N | Surface Tension and Refractive Index of Dialkylsulfoxide + Water Mixtures at Several Temperatures | single | 1 | 0.0337 | 0.0337 | 0 | 0.0032452 | -3.3903 | 0.99599 | -8.7143e-05 | 0.060532 | 0.99781 | 8.5348 | 0.0059605 | 0.99684 | -0.0026197 | -2.5839 | ok | surface_tension_decreases_with_temperature | ok | inchikey | CCAFPWNGIUBUSD-UHFFFAOYSA-N | 6263 |  |  | CCS(=O)CC | C4H10OS | 1-ethylsulfinylethane | CCAFPWNGIUBUSD-UHFFFAOYSA-N | CCS(=O)CC | CCS(=O)CC | TRUE | TRUE | TRUE | 6263 | existing_pubchem_cid | 6263 |  | 0 |  |  |  | not_found_in_pug_view
D:\PyProjects\extend\real data\NIST\ThermoML.v2020-09-30\10.1021\je7001013.xml | 10.1021/je7001013 | Surface Tension and Refractive Index of Dialkylsulfoxide + Water Mixtures at Several Temperatures | 2007 | J. Chem. Eng. Data | 3 | 1 | diethyl sulfoxide |  | C4H10OS | 待定 | diethyl sulfoxide | C4H10OS |  | 待定 | CCAFPWNGIUBUSD-UHFFFAOYSA-N | InChI=1S/C4H10OS/c1-3-6(5)4-2/h3-4H2,1-2H3 | 313.15 |  | 313.15 |  | Surface tension liquid-gas, N/m | N/m | Liquid | BUBBLEP:UFactor:8 | 0.0332 |  | TRUE | 0.0332 | [62 empty] | C,H,O,S | kept | TRUE | inchikey:CCAFPWNGIUBUSD-UHFFFAOYSA-N | Surface Tension and Refractive Index of Dialkylsulfoxide + Water Mixtures at Several Temperatures | single | 1 | 0.0332 | 0.0332 | 0 | 0.0031934 | -3.4052 | 0.99599 | -8.7143e-05 | 0.060532 | 0.99781 | 8.5348 | 0.0059605 | 0.99684 | -0.0026197 | -2.5839 | ok | surface_tension_decreases_with_temperature | ok | inchikey | CCAFPWNGIUBUSD-UHFFFAOYSA-N | 6263 |  |  | CCS(=O)CC | C4H10OS | 1-ethylsulfinylethane | CCAFPWNGIUBUSD-UHFFFAOYSA-N | CCS(=O)CC | CCS(=O)CC | TRUE | TRUE | TRUE | 6263 | existing_pubchem_cid | 6263 |  | 0 |  |  |  | not_found_in_pug_view
D:\PyProjects\extend\real data\NIST\ThermoML.v2020-09-30\10.1021\je7001013.xml | 10.1021/je7001013 | Surface Tension and Refractive Index of Dialkylsulfoxide + Water Mixtures at Several Temperatures | 2007 | J. Chem. Eng. Data | 3 | 1 | diethyl sulfoxide |  | C4H10OS | 待定 | diethyl sulfoxide | C4H10OS |  | 待定 | CCAFPWNGIUBUSD-UHFFFAOYSA-N | InChI=1S/C4H10OS/c1-3-6(5)4-2/h3-4H2,1-2H3 | 318.15 |  | 318.15 |  | Surface tension liquid-gas, N/m | N/m | Liquid | BUBBLEP:UFactor:8 | 0.0327 |  | TRUE | 0.0327 | [62 empty] | C,H,O,S | kept | TRUE | inchikey:CCAFPWNGIUBUSD-UHFFFAOYSA-N | Surface Tension and Refractive Index of Dialkylsulfoxide + Water Mixtures at Several Temperatures | single | 1 | 0.0327 | 0.0327 | 0 | 0.0031432 | -3.4204 | 0.99599 | -8.7143e-05 | 0.060532 | 0.99781 | 8.5348 | 0.0059605 | 0.99684 | -0.0026197 | -2.5839 | ok | surface_tension_decreases_with_temperature | ok | inchikey | CCAFPWNGIUBUSD-UHFFFAOYSA-N | 6263 |  |  | CCS(=O)CC | C4H10OS | 1-ethylsulfinylethane | CCAFPWNGIUBUSD-UHFFFAOYSA-N | CCS(=O)CC | CCS(=O)CC | TRUE | TRUE | TRUE | 6263 | existing_pubchem_cid | 6263 |  | 0 |  |  |  | not_found_in_pug_view
D:\PyProjects\extend\real data\NIST\ThermoML.v2020-09-30\10.1021\je7001013.xml | 10.1021/je7001013 | Surface Tension and Refractive Index of Dialkylsulfoxide + Water Mixtures at Several Temperatures | 2007 | J. Chem. Eng. Data | 3 | 1 | diethyl sulfoxide |  | C4H10OS | 待定 | diethyl sulfoxide | C4H10OS |  | 待定 | CCAFPWNGIUBUSD-UHFFFAOYSA-N | InChI=1S/C4H10OS/c1-3-6(5)4-2/h3-4H2,1-2H3 | 323.15 |  | 323.15 |  | Surface tension liquid-gas, N/m | N/m | Liquid | BUBBLEP:UFactor:8 | 0.0324 |  | TRUE | 0.0324 | [62 empty] | C,H,O,S | kept | TRUE | inchikey:CCAFPWNGIUBUSD-UHFFFAOYSA-N | Surface Tension and Refractive Index of Dialkylsulfoxide + Water Mixtures at Several Temperatures | single | 1 | 0.0324 | 0.0324 | 0 | 0.0030945 | -3.4296 | 0.99599 | -8.7143e-05 | 0.060532 | 0.99781 | 8.5348 | 0.0059605 | 0.99684 | -0.0026197 | -2.5839 | ok | surface_tension_decreases_with_temperature | ok | inchikey | CCAFPWNGIUBUSD-UHFFFAOYSA-N | 6263 |  |  | CCS(=O)CC | C4H10OS | 1-ethylsulfinylethane | CCAFPWNGIUBUSD-UHFFFAOYSA-N | CCS(=O)CC | CCS(=O)CC | TRUE | TRUE | TRUE | 6263 | existing_pubchem_cid | 6263 |  | 0 |  |  |  | not_found_in_pug_view
D:\PyProjects\extend\real data\NIST\ThermoML.v2020-09-30\10.1021\je7001013.xml | 10.1021/je7001013 | Surface Tension and Refractive Index of Dialkylsulfoxide + Water Mixtures at Several Temperatures | 2007 | J. Chem. Eng. Data | 3 | 1 | diethyl sulfoxide |  | C4H10OS | 待定 | diethyl sulfoxide | C4H10OS |  | 待定 | CCAFPWNGIUBUSD-UHFFFAOYSA-N | InChI=1S/C4H10OS/c1-3-6(5)4-2/h3-4H2,1-2H3 | 328.15 |  | 328.15 |  | Surface tension liquid-gas, N/m | N/m | Liquid | BUBBLEP:UFactor:8 | 0.032 |  | TRUE | 0.032 | [62 empty] | C,H,O,S | kept | TRUE | inchikey:CCAFPWNGIUBUSD-UHFFFAOYSA-N | Surface Tension and Refractive Index of Dialkylsulfoxide + Water Mixtures at Several Temperatures | single | 1 | 0.032 | 0.032 | 0 | 0.0030474 | -3.442 | 0.99599 | -8.7143e-05 | 0.060532 | 0.99781 | 8.5348 | 0.0059605 | 0.99684 | -0.0026197 | -2.5839 | ok | surface_tension_decreases_with_temperature | ok | inchikey | CCAFPWNGIUBUSD-UHFFFAOYSA-N | 6263 |  |  | CCS(=O)CC | C4H10OS | 1-ethylsulfinylethane | CCAFPWNGIUBUSD-UHFFFAOYSA-N | CCS(=O)CC | CCS(=O)CC | TRUE | TRUE | TRUE | 6263 | existing_pubchem_cid | 6263 |  | 0 |  |  |  | not_found_in_pug_view
D:\PyProjects\extend\real data\NIST\ThermoML.v2020-09-30\10.1021\acs.jced.7b00543.xml | 10.1021/acs.jced.7b00543 | Measurements of Surface Tension of R1234yf and R1234ze(E) | 2018 | J. Chem. Eng. Data | 2 | 1 | trans-1,3,3,3-tetrafluoropropene |  | C3H2F4 | 待定 | trans-1,3,3,3-tetrafluoropropene | C3H2F4 |  | 待定 | CDOOAUSHHFGWSA-OWOJBTEDSA-N | InChI=1S/C3H2F4/c4-2-1-3(5,6)7/h1-2H/b2-1+ | 242.01 |  | 242.01 |  | Surface tension liquid-gas, N/m | N/m | Liquid | Capillary rise | 0.015663 |  | TRUE | 0.015663 | [62 empty] | C,F,H | kept | TRUE | inchikey:CDOOAUSHHFGWSA-OWOJBTEDSA-N | Measurements of Surface Tension of R1234yf and R1234ze(E) | single | 1 | 0.015663 | 0.015663 | 0 | 0.0041321 | -4.1565 | 0.99465 | -0.00011506 | 0.042929 | 0.99707 | 10.6095 | -0.027585 | 0.80844 | -0.024706 | 2.3141 | ok | surface_tension_decreases_with_temperature | ok | inchikey | CDOOAUSHHFGWSA-OWOJBTEDSA-N | 5708720 |  |  | C(=CF)C(F)(F)F | C3H2F4 | (E)-1,3,3,3-tetrafluoroprop-1-ene | CDOOAUSHHFGWSA-OWOJBTEDSA-N | C(=CF)C(F)(F)F | C(=CF)C(F)(F)F | TRUE | TRUE | TRUE | 5708720 | existing_pubchem_cid | 5708720 |  | 0 |  |  |  | not_found_in_pug_view
D:\PyProjects\extend\real data\NIST\ThermoML.v2020-09-30\10.1021\acs.jced.7b00543.xml | 10.1021/acs.jced.7b00543 | Measurements of Surface Tension of R1234yf and R1234ze(E) | 2018 | J. Chem. Eng. Data | 2 | 1 | trans-1,3,3,3-tetrafluoropropene |  | C3H2F4 | 待定 | trans-1,3,3,3-tetrafluoropropene | C3H2F4 |  | 待定 | CDOOAUSHHFGWSA-OWOJBTEDSA-N | InChI=1S/C3H2F4/c4-2-1-3(5,6)7/h1-2H/b2-1+ | 245.14 |  | 245.14 |  | Surface tension liquid-gas, N/m | N/m | Liquid | Capillary rise | 0.015227 |  | TRUE | 0.015227 | [62 empty] | C,F,H | kept | TRUE | inchikey:CDOOAUSHHFGWSA-OWOJBTEDSA-N | Measurements of Surface Tension of R1234yf and R1234ze(E) | single | 1 | 0.015227 | 0.015227 | 0 | 0.0040793 | -4.1847 | 0.99465 | -0.00011506 | 0.042929 | 0.99707 | 10.6095 | -0.027585 | 0.80844 | -0.024706 | 2.3141 | ok | surface_tension_decreases_with_temperature | ok | inchikey | CDOOAUSHHFGWSA-OWOJBTEDSA-N | 5708720 |  |  | C(=CF)C(F)(F)F | C3H2F4 | (E)-1,3,3,3-tetrafluoroprop-1-ene | CDOOAUSHHFGWSA-OWOJBTEDSA-N | C(=CF)C(F)(F)F | C(=CF)C(F)(F)F | TRUE | TRUE | TRUE | 5708720 | existing_pubchem_cid | 5708720 |  | 0 |  |  |  | not_found_in_pug_view
D:\PyProjects\extend\real data\NIST\ThermoML.v2020-09-30\10.1021\acs.jced.7b00543.xml | 10.1021/acs.jced.7b00543 | Measurements of Surface Tension of R1234yf and R1234ze(E) | 2018 | J. Chem. Eng. Data | 2 | 1 | trans-1,3,3,3-tetrafluoropropene |  | C3H2F4 | 待定 | trans-1,3,3,3-tetrafluoropropene | C3H2F4 |  | 待定 | CDOOAUSHHFGWSA-OWOJBTEDSA-N | InChI=1S/C3H2F4/c4-2-1-3(5,6)7/h1-2H/b2-1+ | 248.08 |  | 248.08 |  | Surface tension liquid-gas, N/m | N/m | Liquid | Capillary rise | 0.01482 |  | TRUE | 0.01482 | [62 empty] | C,F,H | kept | TRUE | inchikey:CDOOAUSHHFGWSA-OWOJBTEDSA-N | Measurements of Surface Tension of R1234yf and R1234ze(E) | single | 1 | 0.01482 | 0.01482 | 0 | 0.004031 | -4.2118 | 0.99465 | -0.00011506 | 0.042929 | 0.99707 | 10.6095 | -0.027585 | 0.80844 | -0.024706 | 2.3141 | ok | surface_tension_decreases_with_temperature | ok | inchikey | CDOOAUSHHFGWSA-OWOJBTEDSA-N | 5708720 |  |  | C(=CF)C(F)(F)F | C3H2F4 | (E)-1,3,3,3-tetrafluoroprop-1-ene | CDOOAUSHHFGWSA-OWOJBTEDSA-N | C(=CF)C(F)(F)F | C(=CF)C(F)(F)F | TRUE | TRUE | TRUE | 5708720 | existing_pubchem_cid | 5708720 |  | 0 |  |  |  | not_found_in_pug_view
D:\PyProjects\extend\real data\NIST\ThermoML.v2020-09-30\10.1021\acs.jced.7b00543.xml | 10.1021/acs.jced.7b00543 | Measurements of Surface Tension of R1234yf and R1234ze(E) | 2018 | J. Chem. Eng. Data | 2 | 1 | trans-1,3,3,3-tetrafluoropropene |  | C3H2F4 | 待定 | trans-1,3,3,3-tetrafluoropropene | C3H2F4 |  | 待定 | CDOOAUSHHFGWSA-OWOJBTEDSA-N | InChI=1S/C3H2F4/c4-2-1-3(5,6)7/h1-2H/b2-1+ | 250.11 |  | 250.11 |  | Surface tension liquid-gas, N/m | N/m | Liquid | Capillary rise | 0.014539 |  | TRUE | 0.014539 | [62 empty] | C,F,H | kept | TRUE | inchikey:CDOOAUSHHFGWSA-OWOJBTEDSA-N | Measurements of Surface Tension of R1234yf and R1234ze(E) | single | 1 | 0.014539 | 0.014539 | 0 | 0.0039982 | -4.2309 | 0.99465 | -0.00011506 | 0.042929 | 0.99707 | 10.6095 | -0.027585 | 0.80844 | -0.024706 | 2.3141 | ok | surface_tension_decreases_with_temperature | ok | inchikey | CDOOAUSHHFGWSA-OWOJBTEDSA-N | 5708720 |  |  | C(=CF)C(F)(F)F | C3H2F4 | (E)-1,3,3,3-tetrafluoroprop-1-ene | CDOOAUSHHFGWSA-OWOJBTEDSA-N | C(=CF)C(F)(F)F | C(=CF)C(F)(F)F | TRUE | TRUE | TRUE | 5708720 | existing_pubchem_cid | 5708720 |  | 0 |  |  |  | not_found_in_pug_view
D:\PyProjects\extend\real data\NIST\ThermoML.v2020-09-30\10.1021\acs.jced.7b00543.xml | 10.1021/acs.jced.7b00543 | Measurements of Surface Tension of R1234yf and R1234ze(E) | 2018 | J. Chem. Eng. Data | 2 | 1 | trans-1,3,3,3-tetrafluoropropene |  | C3H2F4 | 待定 | trans-1,3,3,3-tetrafluoropropene | C3H2F4 |  | 待定 | CDOOAUSHHFGWSA-OWOJBTEDSA-N | InChI=1S/C3H2F4/c4-2-1-3(5,6)7/h1-2H/b2-1+ | 255.11 |  | 255.11 |  | Surface tension liquid-gas, N/m | N/m | Liquid | Capillary rise | 0.013855 |  | TRUE | 0.013855 | [62 empty] | C,F,H | kept | TRUE | inchikey:CDOOAUSHHFGWSA-OWOJBTEDSA-N | Measurements of Surface Tension of R1234yf and R1234ze(E) | single | 1 | 0.013855 | 0.013855 | 0 | 0.0039199 | -4.2791 | 0.99465 | -0.00011506 | 0.042929 | 0.99707 | 10.6095 | -0.027585 | 0.80844 | -0.024706 | 2.3141 | ok | surface_tension_decreases_with_temperature | ok | inchikey | CDOOAUSHHFGWSA-OWOJBTEDSA-N | 5708720 |  |  | C(=CF)C(F)(F)F | C3H2F4 | (E)-1,3,3,3-tetrafluoroprop-1-ene | CDOOAUSHHFGWSA-OWOJBTEDSA-N | C(=CF)C(F)(F)F | C(=CF)C(F)(F)F | TRUE | TRUE | TRUE | 5708720 | existing_pubchem_cid | 5708720 |  | 0 |  |  |  | not_found_in_pug_view
D:\PyProjects\extend\real data\NIST\ThermoML.v2020-09-30\10.1021\acs.jced.7b00543.xml | 10.1021/acs.jced.7b00543 | Measurements of Surface Tension of R1234yf and R1234ze(E) | 2018 | J. Chem. Eng. Data | 2 | 1 | trans-1,3,3,3-tetrafluoropropene |  | C3H2F4 | 待定 | trans-1,3,3,3-tetrafluoropropene | C3H2F4 |  | 待定 | CDOOAUSHHFGWSA-OWOJBTEDSA-N | InChI=1S/C3H2F4/c4-2-1-3(5,6)7/h1-2H/b2-1+ | 260.07 |  | 260.07 |  | Surface tension liquid-gas, N/m | N/m | Liquid | Capillary rise | 0.013184 |  | TRUE | 0.013184 | [62 empty] | C,F,H | kept | TRUE | inchikey:CDOOAUSHHFGWSA-OWOJBTEDSA-N | Measurements of Surface Tension of R1234yf and R1234ze(E) | single | 1 | 0.013184 | 0.013184 | 0 | 0.0038451 | -4.3288 | 0.99465 | -0.00011506 | 0.042929 | 0.99707 | 10.6095 | -0.027585 | 0.80844 | -0.024706 | 2.3141 | ok | surface_tension_decreases_with_temperature | ok | inchikey | CDOOAUSHHFGWSA-OWOJBTEDSA-N | 5708720 |  |  | C(=CF)C(F)(F)F | C3H2F4 | (E)-1,3,3,3-tetrafluoroprop-1-ene | CDOOAUSHHFGWSA-OWOJBTEDSA-N | C(=CF)C(F)(F)F | C(=CF)C(F)(F)F | TRUE | TRUE | TRUE | 5708720 | existing_pubchem_cid | 5708720 |  | 0 |  |  |  | not_found_in_pug_view
D:\PyProjects\extend\real data\NIST\ThermoML.v2020-09-30\10.1021\acs.jced.7b00543.xml | 10.1021/acs.jced.7b00543 | Measurements of Surface Tension of R1234yf and R1234ze(E) | 2018 | J. Chem. Eng. Data | 2 | 1 | trans-1,3,3,3-tetrafluoropropene |  | C3H2F4 | 待定 | trans-1,3,3,3-tetrafluoropropene | C3H2F4 |  | 待定 | CDOOAUSHHFGWSA-OWOJBTEDSA-N | InChI=1S/C3H2F4/c4-2-1-3(5,6)7/h1-2H/b2-1+ | 265.12 |  | 265.12 |  | Surface tension liquid-gas, N/m | N/m | Liquid | Capillary rise | 0.012509 |  | TRUE | 0.012509 | [62 empty] | C,F,H | kept | TRUE | inchikey:CDOOAUSHHFGWSA-OWOJBTEDSA-N | Measurements of Surface Tension of R1234yf and R1234ze(E) | single | 1 | 0.012509 | 0.012509 | 0 | 0.0037719 | -4.3813 | 0.99465 | -0.00011506 | 0.042929 | 0.99707 | 10.6095 | -0.027585 | 0.80844 | -0.024706 | 2.3141 | ok | surface_tension_decreases_with_temperature | ok | inchikey | CDOOAUSHHFGWSA-OWOJBTEDSA-N | 5708720 |  |  | C(=CF)C(F)(F)F | C3H2F4 | (E)-1,3,3,3-tetrafluoroprop-1-ene | CDOOAUSHHFGWSA-OWOJBTEDSA-N | C(=CF)C(F)(F)F | C(=CF)C(F)(F)F | TRUE | TRUE | TRUE | 5708720 | existing_pubchem_cid | 5708720 |  | 0 |  |  |  | not_found_in_pug_view
D:\PyProjects\extend\real data\NIST\ThermoML.v2020-09-30\10.1021\acs.jced.7b00543.xml | 10.1021/acs.jced.7b00543 | Measurements of Surface Tension of R1234yf and R1234ze(E) | 2018 | J. Chem. Eng. Data | 2 | 1 | trans-1,3,3,3-tetrafluoropropene |  | C3H2F4 | 待定 | trans-1,3,3,3-tetrafluoropropene | C3H2F4 |  | 待定 | CDOOAUSHHFGWSA-OWOJBTEDSA-N | InChI=1S/C3H2F4/c4-2-1-3(5,6)7/h1-2H/b2-1+ | 268.98 |  | 268.98 |  | Surface tension liquid-gas, N/m | N/m | Liquid | Capillary rise | 0.011998 |  | TRUE | 0.011998 | [62 empty] | C,F,H | kept | TRUE | inchikey:CDOOAUSHHFGWSA-OWOJBTEDSA-N | Measurements of Surface Tension of R1234yf and R1234ze(E) | single | 1 | 0.011998 | 0.011998 | 0 | 0.0037177 | -4.423 | 0.99465 | -0.00011506 | 0.042929 | 0.99707 | 10.6095 | -0.027585 | 0.80844 | -0.024706 | 2.3141 | ok | surface_tension_decreases_with_temperature | ok | inchikey | CDOOAUSHHFGWSA-OWOJBTEDSA-N | 5708720 |  |  | C(=CF)C(F)(F)F | C3H2F4 | (E)-1,3,3,3-tetrafluoroprop-1-ene | CDOOAUSHHFGWSA-OWOJBTEDSA-N | C(=CF)C(F)(F)F | C(=CF)C(F)(F)F | TRUE | TRUE | TRUE | 5708720 | existing_pubchem_cid | 5708720 |  | 0 |  |  |  | not_found_in_pug_view
D:\PyProjects\extend\real data\NIST\ThermoML.v2020-09-30\10.1021\acs.jced.7b00543.xml | 10.1021/acs.jced.7b00543 | Measurements of Surface Tension of R1234yf and R1234ze(E) | 2018 | J. Chem. Eng. Data | 2 | 1 | trans-1,3,3,3-tetrafluoropropene |  | C3H2F4 | 待定 | trans-1,3,3,3-tetrafluoropropene | C3H2F4 |  | 待定 | CDOOAUSHHFGWSA-OWOJBTEDSA-N | InChI=1S/C3H2F4/c4-2-1-3(5,6)7/h1-2H/b2-1+ | 271.51 |  | 271.51 |  | Surface tension liquid-gas, N/m | N/m | Liquid | Capillary rise | 0.011666 |  | TRUE | 0.011666 | [62 empty] | C,F,H | kept | TRUE | inchikey:CDOOAUSHHFGWSA-OWOJBTEDSA-N | Measurements of Surface Tension of R1234yf and R1234ze(E) | single | 1 | 0.011666 | 0.011666 | 0 | 0.0036831 | -4.4511 | 0.99465 | -0.00011506 | 0.042929 | 0.99707 | 10.6095 | -0.027585 | 0.80844 | -0.024706 | 2.3141 | ok | surface_tension_decreases_with_temperature | ok | inchikey | CDOOAUSHHFGWSA-OWOJBTEDSA-N | 5708720 |  |  | C(=CF)C(F)(F)F | C3H2F4 | (E)-1,3,3,3-tetrafluoroprop-1-ene | CDOOAUSHHFGWSA-OWOJBTEDSA-N | C(=CF)C(F)(F)F | C(=CF)C(F)(F)F | TRUE | TRUE | TRUE | 5708720 | existing_pubchem_cid | 5708720 |  | 0 |  |  |  | not_found_in_pug_view
D:\PyProjects\extend\real data\NIST\ThermoML.v2020-09-30\10.1021\acs.jced.7b00543.xml | 10.1021/acs.jced.7b00543 | Measurements of Surface Tension of R1234yf and R1234ze(E) | 2018 | J. Chem. Eng. Data | 2 | 1 | trans-1,3,3,3-tetrafluoropropene |  | C3H2F4 | 待定 | trans-1,3,3,3-tetrafluoropropene | C3H2F4 |  | 待定 | CDOOAUSHHFGWSA-OWOJBTEDSA-N | InChI=1S/C3H2F4/c4-2-1-3(5,6)7/h1-2H/b2-1+ | 275.65 |  | 275.65 |  | Surface tension liquid-gas, N/m | N/m | Liquid | Capillary rise | 0.011127 |  | TRUE | 0.011127 | [62 empty] | C,F,H | kept | TRUE | inchikey:CDOOAUSHHFGWSA-OWOJBTEDSA-N | Measurements of Surface Tension of R1234yf and R1234ze(E) | single | 1 | 0.011127 | 0.011127 | 0 | 0.0036278 | -4.4984 | 0.99465 | -0.00011506 | 0.042929 | 0.99707 | 10.6095 | -0.027585 | 0.80844 | -0.024706 | 2.3141 | ok | surface_tension_decreases_with_temperature | ok | inchikey | CDOOAUSHHFGWSA-OWOJBTEDSA-N | 5708720 |  |  | C(=CF)C(F)(F)F | C3H2F4 | (E)-1,3,3,3-tetrafluoroprop-1-ene | CDOOAUSHHFGWSA-OWOJBTEDSA-N | C(=CF)C(F)(F)F | C(=CF)C(F)(F)F | TRUE | TRUE | TRUE | 5708720 | existing_pubchem_cid | 5708720 |  | 0 |  |  |  | not_found_in_pug_view
D:\PyProjects\extend\real data\NIST\ThermoML.v2020-09-30\10.1021\acs.jced.7b00543.xml | 10.1021/acs.jced.7b00543 | Measurements of Surface Tension of R1234yf and R1234ze(E) | 2018 | J. Chem. Eng. Data | 2 | 1 | trans-1,3,3,3-tetrafluoropropene |  | C3H2F4 | 待定 | trans-1,3,3,3-tetrafluoropropene | C3H2F4 |  | 待定 | CDOOAUSHHFGWSA-OWOJBTEDSA-N | InChI=1S/C3H2F4/c4-2-1-3(5,6)7/h1-2H/b2-1+ | 280.14 |  | 280.14 |  | Surface tension liquid-gas, N/m | N/m | Liquid | Capillary rise | 0.010547 |  | TRUE | 0.010547 | [62 empty] | C,F,H | kept | TRUE | inchikey:CDOOAUSHHFGWSA-OWOJBTEDSA-N | Measurements of Surface Tension of R1234yf and R1234ze(E) | single | 1 | 0.010547 | 0.010547 | 0 | 0.0035696 | -4.5519 | 0.99465 | -0.00011506 | 0.042929 | 0.99707 | 10.6095 | -0.027585 | 0.80844 | -0.024706 | 2.3141 | ok | surface_tension_decreases_with_temperature | ok | inchikey | CDOOAUSHHFGWSA-OWOJBTEDSA-N | 5708720 |  |  | C(=CF)C(F)(F)F | C3H2F4 | (E)-1,3,3,3-tetrafluoroprop-1-ene | CDOOAUSHHFGWSA-OWOJBTEDSA-N | C(=CF)C(F)(F)F | C(=CF)C(F)(F)F | TRUE | TRUE | TRUE | 5708720 | existing_pubchem_cid | 5708720 |  | 0 |  |  |  | not_found_in_pug_view
D:\PyProjects\extend\real data\NIST\ThermoML.v2020-09-30\10.1021\acs.jced.7b00543.xml | 10.1021/acs.jced.7b00543 | Measurements of Surface Tension of R1234yf and R1234ze(E) | 2018 | J. Chem. Eng. Data | 2 | 1 | trans-1,3,3,3-tetrafluoropropene |  | C3H2F4 | 待定 | trans-1,3,3,3-tetrafluoropropene | C3H2F4 |  | 待定 | CDOOAUSHHFGWSA-OWOJBTEDSA-N | InChI=1S/C3H2F4/c4-2-1-3(5,6)7/h1-2H/b2-1+ | 285.03 |  | 285.03 |  | Surface tension liquid-gas, N/m | N/m | Liquid | Capillary rise | 0.009923 |  | TRUE | 0.009923 | [62 empty] | C,F,H | kept | TRUE | inchikey:CDOOAUSHHFGWSA-OWOJBTEDSA-N | Measurements of Surface Tension of R1234yf and R1234ze(E) | single | 1 | 0.009923 | 0.009923 | 0 | 0.0035084 | -4.6129 | 0.99465 | -0.00011506 | 0.042929 | 0.99707 | 10.6095 | -0.027585 | 0.80844 | -0.024706 | 2.3141 | ok | surface_tension_decreases_with_temperature | ok | inchikey | CDOOAUSHHFGWSA-OWOJBTEDSA-N | 5708720 |  |  | C(=CF)C(F)(F)F | C3H2F4 | (E)-1,3,3,3-tetrafluoroprop-1-ene | CDOOAUSHHFGWSA-OWOJBTEDSA-N | C(=CF)C(F)(F)F | C(=CF)C(F)(F)F | TRUE | TRUE | TRUE | 5708720 | existing_pubchem_cid | 5708720 |  | 0 |  |  |  | not_found_in_pug_view
D:\PyProjects\extend\real data\NIST\ThermoML.v2020-09-30\10.1021\acs.jced.7b00543.xml | 10.1021/acs.jced.7b00543 | Measurements of Surface Tension of R1234yf and R1234ze(E) | 2018 | J. Chem. Eng. Data | 2 | 1 | trans-1,3,3,3-tetrafluoropropene |  | C3H2F4 | 待定 | trans-1,3,3,3-tetrafluoropropene | C3H2F4 |  | 待定 | CDOOAUSHHFGWSA-OWOJBTEDSA-N | InChI=1S/C3H2F4/c4-2-1-3(5,6)7/h1-2H/b2-1+ | 288.19 |  | 288.19 |  | Surface tension liquid-gas, N/m | N/m | Liquid | Capillary rise | 0.009525 |  | TRUE | 0.009525 | [62 empty] | C,F,H | kept | TRUE | inchikey:CDOOAUSHHFGWSA-OWOJBTEDSA-N | Measurements of Surface Tension of R1234yf and R1234ze(E) | single | 1 | 0.009525 | 0.009525 | 0 | 0.0034699 | -4.6538 | 0.99465 | -0.00011506 | 0.042929 | 0.99707 | 10.6095 | -0.027585 | 0.80844 | -0.024706 | 2.3141 | ok | surface_tension_decreases_with_temperature | ok | inchikey | CDOOAUSHHFGWSA-OWOJBTEDSA-N | 5708720 |  |  | C(=CF)C(F)(F)F | C3H2F4 | (E)-1,3,3,3-tetrafluoroprop-1-ene | CDOOAUSHHFGWSA-OWOJBTEDSA-N | C(=CF)C(F)(F)F | C(=CF)C(F)(F)F | TRUE | TRUE | TRUE | 5708720 | existing_pubchem_cid | 5708720 |  | 0 |  |  |  | not_found_in_pug_view
D:\PyProjects\extend\real data\NIST\ThermoML.v2020-09-30\10.1021\acs.jced.7b00543.xml | 10.1021/acs.jced.7b00543 | Measurements of Surface Tension of R1234yf and R1234ze(E) | 2018 | J. Chem. Eng. Data | 2 | 1 | trans-1,3,3,3-tetrafluoropropene |  | C3H2F4 | 待定 | trans-1,3,3,3-tetrafluoropropene | C3H2F4 |  | 待定 | CDOOAUSHHFGWSA-OWOJBTEDSA-N | InChI=1S/C3H2F4/c4-2-1-3(5,6)7/h1-2H/b2-1+ | 290.19 |  | 290.19 |  | Surface tension liquid-gas, N/m | N/m | Liquid | Capillary rise | 0.009275 |  | TRUE | 0.009275 | [62 empty] | C,F,H | kept | TRUE | inchikey:CDOOAUSHHFGWSA-OWOJBTEDSA-N | Measurements of Surface Tension of R1234yf and R1234ze(E) | single | 1 | 0.009275 | 0.009275 | 0 | 0.003446 | -4.6804 | 0.99465 | -0.00011506 | 0.042929 | 0.99707 | 10.6095 | -0.027585 | 0.80844 | -0.024706 | 2.3141 | ok | surface_tension_decreases_with_temperature | ok | inchikey | CDOOAUSHHFGWSA-OWOJBTEDSA-N | 5708720 |  |  | C(=CF)C(F)(F)F | C3H2F4 | (E)-1,3,3,3-tetrafluoroprop-1-ene | CDOOAUSHHFGWSA-OWOJBTEDSA-N | C(=CF)C(F)(F)F | C(=CF)C(F)(F)F | TRUE | TRUE | TRUE | 5708720 | existing_pubchem_cid | 5708720 |  | 0 |  |  |  | not_found_in_pug_view
D:\PyProjects\extend\real data\NIST\ThermoML.v2020-09-30\10.1021\acs.jced.7b00543.xml | 10.1021/acs.jced.7b00543 | Measurements of Surface Tension of R1234yf and R1234ze(E) | 2018 | J. Chem. Eng. Data | 2 | 1 | trans-1,3,3,3-tetrafluoropropene |  | C3H2F4 | 待定 | trans-1,3,3,3-tetrafluoropropene | C3H2F4 |  | 待定 | CDOOAUSHHFGWSA-OWOJBTEDSA-N | InChI=1S/C3H2F4/c4-2-1-3(5,6)7/h1-2H/b2-1+ | 293.1 |  | 293.1 |  | Surface tension liquid-gas, N/m | N/m | Liquid | Capillary rise | 0.008913 |  | TRUE | 0.008913 | [62 empty] | C,F,H | kept | TRUE | inchikey:CDOOAUSHHFGWSA-OWOJBTEDSA-N | Measurements of Surface Tension of R1234yf and R1234ze(E) | single | 1 | 0.008913 | 0.008913 | 0 | 0.0034118 | -4.7202 | 0.99465 | -0.00011506 | 0.042929 | 0.99707 | 10.6095 | -0.027585 | 0.80844 | -0.024706 | 2.3141 | ok | surface_tension_decreases_with_temperature | ok | inchikey | CDOOAUSHHFGWSA-OWOJBTEDSA-N | 5708720 |  |  | C(=CF)C(F)(F)F | C3H2F4 | (E)-1,3,3,3-tetrafluoroprop-1-ene | CDOOAUSHHFGWSA-OWOJBTEDSA-N | C(=CF)C(F)(F)F | C(=CF)C(F)(F)F | TRUE | TRUE | TRUE | 5708720 | existing_pubchem_cid | 5708720 |  | 0 |  |  |  | not_found_in_pug_view
D:\PyProjects\extend\real data\NIST\ThermoML.v2020-09-30\10.1021\acs.jced.7b00543.xml | 10.1021/acs.jced.7b00543 | Measurements of Surface Tension of R1234yf and R1234ze(E) | 2018 | J. Chem. Eng. Data | 2 | 1 | trans-1,3,3,3-tetrafluoropropene |  | C3H2F4 | 待定 | trans-1,3,3,3-tetrafluoropropene | C3H2F4 |  | 待定 | CDOOAUSHHFGWSA-OWOJBTEDSA-N | InChI=1S/C3H2F4/c4-2-1-3(5,6)7/h1-2H/b2-1+ | 295.07 |  | 295.07 |  | Surface tension liquid-gas, N/m | N/m | Liquid | Capillary rise | 0.00867 |  | TRUE | 0.00867 | [62 empty] | C,F,H | kept | TRUE | inchikey:CDOOAUSHHFGWSA-OWOJBTEDSA-N | Measurements of Surface Tension of R1234yf and R1234ze(E) | single | 1 | 0.00867 | 0.00867 | 0 | 0.003389 | -4.7479 | 0.99465 | -0.00011506 | 0.042929 | 0.99707 | 10.6095 | -0.027585 | 0.80844 | -0.024706 | 2.3141 | ok | surface_tension_decreases_with_temperature | ok | inchikey | CDOOAUSHHFGWSA-OWOJBTEDSA-N | 5708720 |  |  | C(=CF)C(F)(F)F | C3H2F4 | (E)-1,3,3,3-tetrafluoroprop-1-ene | CDOOAUSHHFGWSA-OWOJBTEDSA-N | C(=CF)C(F)(F)F | C(=CF)C(F)(F)F | TRUE | TRUE | TRUE | 5708720 | existing_pubchem_cid | 5708720 |  | 0 |  |  |  | not_found_in_pug_view
D:\PyProjects\extend\real data\NIST\ThermoML.v2020-09-30\10.1021\acs.jced.7b00543.xml | 10.1021/acs.jced.7b00543 | Measurements of Surface Tension of R1234yf and R1234ze(E) | 2018 | J. Chem. Eng. Data | 2 | 1 | trans-1,3,3,3-tetrafluoropropene |  | C3H2F4 | 待定 | trans-1,3,3,3-tetrafluoropropene | C3H2F4 |  | 待定 | CDOOAUSHHFGWSA-OWOJBTEDSA-N | InChI=1S/C3H2F4/c4-2-1-3(5,6)7/h1-2H/b2-1+ | 300.07 |  | 300.07 |  | Surface tension liquid-gas, N/m | N/m | Liquid | Capillary rise | 0.008059 |  | TRUE | 0.008059 | [62 empty] | C,F,H | kept | TRUE | inchikey:CDOOAUSHHFGWSA-OWOJBTEDSA-N | Measurements of Surface Tension of R1234yf and R1234ze(E) | single | 1 | 0.008059 | 0.008059 | 0 | 0.0033326 | -4.821 | 0.99465 | -0.00011506 | 0.042929 | 0.99707 | 10.6095 | -0.027585 | 0.80844 | -0.024706 | 2.3141 | ok | surface_tension_decreases_with_temperature | ok | inchikey | CDOOAUSHHFGWSA-OWOJBTEDSA-N | 5708720 |  |  | C(=CF)C(F)(F)F | C3H2F4 | (E)-1,3,3,3-tetrafluoroprop-1-ene | CDOOAUSHHFGWSA-OWOJBTEDSA-N | C(=CF)C(F)(F)F | C(=CF)C(F)(F)F | TRUE | TRUE | TRUE | 5708720 | existing_pubchem_cid | 5708720 |  | 0 |  |  |  | not_found_in_pug_view
D:\PyProjects\extend\real data\NIST\ThermoML.v2020-09-30\10.1021\acs.jced.7b00543.xml | 10.1021/acs.jced.7b00543 | Measurements of Surface Tension of R1234yf and R1234ze(E) | 2018 | J. Chem. Eng. Data | 2 | 1 | trans-1,3,3,3-tetrafluoropropene |  | C3H2F4 | 待定 | trans-1,3,3,3-tetrafluoropropene | C3H2F4 |  | 待定 | CDOOAUSHHFGWSA-OWOJBTEDSA-N | InChI=1S/C3H2F4/c4-2-1-3(5,6)7/h1-2H/b2-1+ | 305.06 |  | 305.06 |  | Surface tension liquid-gas, N/m | N/m | Liquid | Capillary rise | 0.00746 |  | TRUE | 0.00746 | [62 empty] | C,F,H | kept | TRUE | inchikey:CDOOAUSHHFGWSA-OWOJBTEDSA-N | Measurements of Surface Tension of R1234yf and R1234ze(E) | single | 1 | 0.00746 | 0.00746 | 0 | 0.003278 | -4.8982 | 0.99465 | -0.00011506 | 0.042929 | 0.99707 | 10.6095 | -0.027585 | 0.80844 | -0.024706 | 2.3141 | ok | surface_tension_decreases_with_temperature | ok | inchikey | CDOOAUSHHFGWSA-OWOJBTEDSA-N | 5708720 |  |  | C(=CF)C(F)(F)F | C3H2F4 | (E)-1,3,3,3-tetrafluoroprop-1-ene | CDOOAUSHHFGWSA-OWOJBTEDSA-N | C(=CF)C(F)(F)F | C(=CF)C(F)(F)F | TRUE | TRUE | TRUE | 5708720 | existing_pubchem_cid | 5708720 |  | 0 |  |  |  | not_found_in_pug_view
D:\PyProjects\extend\real data\NIST\ThermoML.v2020-09-30\10.1021\acs.jced.7b00543.xml | 10.1021/acs.jced.7b00543 | Measurements of Surface Tension of R1234yf and R1234ze(E) | 2018 | J. Chem. Eng. Data | 2 | 1 | trans-1,3,3,3-tetrafluoropropene |  | C3H2F4 | 待定 | trans-1,3,3,3-tetrafluoropropene | C3H2F4 |  | 待定 | CDOOAUSHHFGWSA-OWOJBTEDSA-N | InChI=1S/C3H2F4/c4-2-1-3(5,6)7/h1-2H/b2-1+ | 310.06 |  | 310.06 |  | Surface tension liquid-gas, N/m | N/m | Liquid | Capillary rise | 0.006873 |  | TRUE | 0.006873 | [62 empty] | C,F,H | kept | TRUE | inchikey:CDOOAUSHHFGWSA-OWOJBTEDSA-N | Measurements of Surface Tension of R1234yf and R1234ze(E) | single | 1 | 0.006873 | 0.006873 | 0 | 0.0032252 | -4.9802 | 0.99465 | -0.00011506 | 0.042929 | 0.99707 | 10.6095 | -0.027585 | 0.80844 | -0.024706 | 2.3141 | ok | surface_tension_decreases_with_temperature | ok | inchikey | CDOOAUSHHFGWSA-OWOJBTEDSA-N | 5708720 |  |  | C(=CF)C(F)(F)F | C3H2F4 | (E)-1,3,3,3-tetrafluoroprop-1-ene | CDOOAUSHHFGWSA-OWOJBTEDSA-N | C(=CF)C(F)(F)F | C(=CF)C(F)(F)F | TRUE | TRUE | TRUE | 5708720 | existing_pubchem_cid | 5708720 |  | 0 |  |  |  | not_found_in_pug_view
D:\PyProjects\extend\real data\NIST\ThermoML.v2020-09-30\10.1021\acs.jced.7b00543.xml | 10.1021/acs.jced.7b00543 | Measurements of Surface Tension of R1234yf and R1234ze(E) | 2018 | J. Chem. Eng. Data | 2 | 1 | trans-1,3,3,3-tetrafluoropropene |  | C3H2F4 | 待定 | trans-1,3,3,3-tetrafluoropropene | C3H2F4 |  | 待定 | CDOOAUSHHFGWSA-OWOJBTEDSA-N | InChI=1S/C3H2F4/c4-2-1-3(5,6)7/h1-2H/b2-1+ | 315.05 |  | 315.05 |  | Surface tension liquid-gas, N/m | N/m | Liquid | Capillary rise | 0.006304 |  | TRUE | 0.006304 | [62 empty] | C,F,H | kept | TRUE | inchikey:CDOOAUSHHFGWSA-OWOJBTEDSA-N | Measurements of Surface Tension of R1234yf and R1234ze(E) | single | 1 | 0.006304 | 0.006304 | 0 | 0.0031741 | -5.0666 | 0.99465 | -0.00011506 | 0.042929 | 0.99707 | 10.6095 | -0.027585 | 0.80844 | -0.024706 | 2.3141 | ok | surface_tension_decreases_with_temperature | ok | inchikey | CDOOAUSHHFGWSA-OWOJBTEDSA-N | 5708720 |  |  | C(=CF)C(F)(F)F | C3H2F4 | (E)-1,3,3,3-tetrafluoroprop-1-ene | CDOOAUSHHFGWSA-OWOJBTEDSA-N | C(=CF)C(F)(F)F | C(=CF)C(F)(F)F | TRUE | TRUE | TRUE | 5708720 | existing_pubchem_cid | 5708720 |  | 0 |  |  |  | not_found_in_pug_view
D:\PyProjects\extend\real data\NIST\ThermoML.v2020-09-30\10.1021\acs.jced.7b00543.xml | 10.1021/acs.jced.7b00543 | Measurements of Surface Tension of R1234yf and R1234ze(E) | 2018 | J. Chem. Eng. Data | 2 | 1 | trans-1,3,3,3-tetrafluoropropene |  | C3H2F4 | 待定 | trans-1,3,3,3-tetrafluoropropene | C3H2F4 |  | 待定 | CDOOAUSHHFGWSA-OWOJBTEDSA-N | InChI=1S/C3H2F4/c4-2-1-3(5,6)7/h1-2H/b2-1+ | 320.05 |  | 320.05 |  | Surface tension liquid-gas, N/m | N/m | Liquid | Capillary rise | 0.005724 |  | TRUE | 0.005724 | [62 empty] | C,F,H | kept | TRUE | inchikey:CDOOAUSHHFGWSA-OWOJBTEDSA-N | Measurements of Surface Tension of R1234yf and R1234ze(E) | single | 1 | 0.005724 | 0.005724 | 0 | 0.0031245 | -5.1631 | 0.99465 | -0.00011506 | 0.042929 | 0.99707 | 10.6095 | -0.027585 | 0.80844 | -0.024706 | 2.3141 | ok | surface_tension_decreases_with_temperature | ok | inchikey | CDOOAUSHHFGWSA-OWOJBTEDSA-N | 5708720 |  |  | C(=CF)C(F)(F)F | C3H2F4 | (E)-1,3,3,3-tetrafluoroprop-1-ene | CDOOAUSHHFGWSA-OWOJBTEDSA-N | C(=CF)C(F)(F)F | C(=CF)C(F)(F)F | TRUE | TRUE | TRUE | 5708720 | existing_pubchem_cid | 5708720 |  | 0 |  |  |  | not_found_in_pug_view
D:\PyProjects\extend\real data\NIST\ThermoML.v2020-09-30\10.1021\acs.jced.7b00543.xml | 10.1021/acs.jced.7b00543 | Measurements of Surface Tension of R1234yf and R1234ze(E) | 2018 | J. Chem. Eng. Data | 2 | 1 | trans-1,3,3,3-tetrafluoropropene |  | C3H2F4 | 待定 | trans-1,3,3,3-tetrafluoropropene | C3H2F4 |  | 待定 | CDOOAUSHHFGWSA-OWOJBTEDSA-N | InChI=1S/C3H2F4/c4-2-1-3(5,6)7/h1-2H/b2-1+ | 325.03 |  | 325.03 |  | Surface tension liquid-gas, N/m | N/m | Liquid | Capillary rise | 0.005171 |  | TRUE | 0.005171 | [62 empty] | C,F,H | kept | TRUE | inchikey:CDOOAUSHHFGWSA-OWOJBTEDSA-N | Measurements of Surface Tension of R1234yf and R1234ze(E) | single | 1 | 0.005171 | 0.005171 | 0 | 0.0030766 | -5.2647 | 0.99465 | -0.00011506 | 0.042929 | 0.99707 | 10.6095 | -0.027585 | 0.80844 | -0.024706 | 2.3141 | ok | surface_tension_decreases_with_temperature | ok | inchikey | CDOOAUSHHFGWSA-OWOJBTEDSA-N | 5708720 |  |  | C(=CF)C(F)(F)F | C3H2F4 | (E)-1,3,3,3-tetrafluoroprop-1-ene | CDOOAUSHHFGWSA-OWOJBTEDSA-N | C(=CF)C(F)(F)F | C(=CF)C(F)(F)F | TRUE | TRUE | TRUE | 5708720 | existing_pubchem_cid | 5708720 |  | 0 |  |  |  | not_found_in_pug_view
D:\PyProjects\extend\real data\NIST\ThermoML.v2020-09-30\10.1021\acs.jced.7b00543.xml | 10.1021/acs.jced.7b00543 | Measurements of Surface Tension of R1234yf and R1234ze(E) | 2018 | J. Chem. Eng. Data | 2 | 1 | trans-1,3,3,3-tetrafluoropropene |  | C3H2F4 | 待定 | trans-1,3,3,3-tetrafluoropropene | C3H2F4 |  | 待定 | CDOOAUSHHFGWSA-OWOJBTEDSA-N | InChI=1S/C3H2F4/c4-2-1-3(5,6)7/h1-2H/b2-1+ | 330.05 |  | 330.05 |  | Surface tension liquid-gas, N/m | N/m | Liquid | Capillary rise | 0.004621 |  | TRUE | 0.004621 | [62 empty] | C,F,H | kept | TRUE | inchikey:CDOOAUSHHFGWSA-OWOJBTEDSA-N | Measurements of Surface Tension of R1234yf and R1234ze(E) | single | 1 | 0.004621 | 0.004621 | 0 | 0.0030298 | -5.3771 | 0.99465 | -0.00011506 | 0.042929 | 0.99707 | 10.6095 | -0.027585 | 0.80844 | -0.024706 | 2.3141 | ok | surface_tension_decreases_with_temperature | ok | inchikey | CDOOAUSHHFGWSA-OWOJBTEDSA-N | 5708720 |  |  | C(=CF)C(F)(F)F | C3H2F4 | (E)-1,3,3,3-tetrafluoroprop-1-ene | CDOOAUSHHFGWSA-OWOJBTEDSA-N | C(=CF)C(F)(F)F | C(=CF)C(F)(F)F | TRUE | TRUE | TRUE | 5708720 | existing_pubchem_cid | 5708720 |  | 0 |  |  |  | not_found_in_pug_view
D:\PyProjects\extend\real data\NIST\ThermoML.v2020-09-30\10.1021\acs.jced.7b00543.xml | 10.1021/acs.jced.7b00543 | Measurements of Surface Tension of R1234yf and R1234ze(E) | 2018 | J. Chem. Eng. Data | 2 | 1 | trans-1,3,3,3-tetrafluoropropene |  | C3H2F4 | 待定 | trans-1,3,3,3-tetrafluoropropene | C3H2F4 |  | 待定 | CDOOAUSHHFGWSA-OWOJBTEDSA-N | InChI=1S/C3H2F4/c4-2-1-3(5,6)7/h1-2H/b2-1+ | 335.09 |  | 335.09 |  | Surface tension liquid-gas, N/m | N/m | Liquid | Capillary rise | 0.004087 |  | TRUE | 0.004087 | [62 empty] | C,F,H | kept | TRUE | inchikey:CDOOAUSHHFGWSA-OWOJBTEDSA-N | Measurements of Surface Tension of R1234yf and R1234ze(E) | single | 1 | 0.004087 | 0.004087 | 0 | 0.0029843 | -5.4999 | 0.99465 | -0.00011506 | 0.042929 | 0.99707 | 10.6095 | -0.027585 | 0.80844 | -0.024706 | 2.3141 | ok | surface_tension_decreases_with_temperature | ok | inchikey | CDOOAUSHHFGWSA-OWOJBTEDSA-N | 5708720 |  |  | C(=CF)C(F)(F)F | C3H2F4 | (E)-1,3,3,3-tetrafluoroprop-1-ene | CDOOAUSHHFGWSA-OWOJBTEDSA-N | C(=CF)C(F)(F)F | C(=CF)C(F)(F)F | TRUE | TRUE | TRUE | 5708720 | existing_pubchem_cid | 5708720 |  | 0 |  |  |  | not_found_in_pug_view
D:\PyProjects\extend\real data\NIST\ThermoML.v2020-09-30\10.1021\acs.jced.7b00543.xml | 10.1021/acs.jced.7b00543 | Measurements of Surface Tension of R1234yf and R1234ze(E) | 2018 | J. Chem. Eng. Data | 2 | 1 | trans-1,3,3,3-tetrafluoropropene |  | C3H2F4 | 待定 | trans-1,3,3,3-tetrafluoropropene | C3H2F4 |  | 待定 | CDOOAUSHHFGWSA-OWOJBTEDSA-N | InChI=1S/C3H2F4/c4-2-1-3(5,6)7/h1-2H/b2-1+ | 340.08 |  | 340.08 |  | Surface tension liquid-gas, N/m | N/m | Liquid | Capillary rise | 0.003565 |  | TRUE | 0.003565 | [62 empty] | C,F,H | kept | TRUE | inchikey:CDOOAUSHHFGWSA-OWOJBTEDSA-N | Measurements of Surface Tension of R1234yf and R1234ze(E) | single | 1 | 0.003565 | 0.003565 | 0 | 0.0029405 | -5.6366 | 0.99465 | -0.00011506 | 0.042929 | 0.99707 | 10.6095 | -0.027585 | 0.80844 | -0.024706 | 2.3141 | ok | surface_tension_decreases_with_temperature | ok | inchikey | CDOOAUSHHFGWSA-OWOJBTEDSA-N | 5708720 |  |  | C(=CF)C(F)(F)F | C3H2F4 | (E)-1,3,3,3-tetrafluoroprop-1-ene | CDOOAUSHHFGWSA-OWOJBTEDSA-N | C(=CF)C(F)(F)F | C(=CF)C(F)(F)F | TRUE | TRUE | TRUE | 5708720 | existing_pubchem_cid | 5708720 |  | 0 |  |  |  | not_found_in_pug_view
D:\PyProjects\extend\real data\NIST\ThermoML.v2020-09-30\10.1021\acs.jced.7b00543.xml | 10.1021/acs.jced.7b00543 | Measurements of Surface Tension of R1234yf and R1234ze(E) | 2018 | J. Chem. Eng. Data | 2 | 1 | trans-1,3,3,3-tetrafluoropropene |  | C3H2F4 | 待定 | trans-1,3,3,3-tetrafluoropropene | C3H2F4 |  | 待定 | CDOOAUSHHFGWSA-OWOJBTEDSA-N | InChI=1S/C3H2F4/c4-2-1-3(5,6)7/h1-2H/b2-1+ | 345.07 |  | 345.07 |  | Surface tension liquid-gas, N/m | N/m | Liquid | Capillary rise | 0.003094 |  | TRUE | 0.003094 | [62 empty] | C,F,H | kept | TRUE | inchikey:CDOOAUSHHFGWSA-OWOJBTEDSA-N | Measurements of Surface Tension of R1234yf and R1234ze(E) | single | 1 | 0.003094 | 0.003094 | 0 | 0.002898 | -5.7783 | 0.99465 | -0.00011506 | 0.042929 | 0.99707 | 10.6095 | -0.027585 | 0.80844 | -0.024706 | 2.3141 | ok | surface_tension_decreases_with_temperature | ok | inchikey | CDOOAUSHHFGWSA-OWOJBTEDSA-N | 5708720 |  |  | C(=CF)C(F)(F)F | C3H2F4 | (E)-1,3,3,3-tetrafluoroprop-1-ene | CDOOAUSHHFGWSA-OWOJBTEDSA-N | C(=CF)C(F)(F)F | C(=CF)C(F)(F)F | TRUE | TRUE | TRUE | 5708720 | existing_pubchem_cid | 5708720 |  | 0 |  |  |  | not_found_in_pug_view
D:\PyProjects\extend\real data\NIST\ThermoML.v2020-09-30\10.1021\acs.jced.7b00543.xml | 10.1021/acs.jced.7b00543 | Measurements of Surface Tension of R1234yf and R1234ze(E) | 2018 | J. Chem. Eng. Data | 2 | 1 | trans-1,3,3,3-tetrafluoropropene |  | C3H2F4 | 待定 | trans-1,3,3,3-tetrafluoropropene | C3H2F4 |  | 待定 | CDOOAUSHHFGWSA-OWOJBTEDSA-N | InChI=1S/C3H2F4/c4-2-1-3(5,6)7/h1-2H/b2-1+ | 350.07 |  | 350.07 |  | Surface tension liquid-gas, N/m | N/m | Liquid | Capillary rise | 0.002589 |  | TRUE | 0.002589 | [62 empty] | C,F,H | kept | TRUE | inchikey:CDOOAUSHHFGWSA-OWOJBTEDSA-N | Measurements of Surface Tension of R1234yf and R1234ze(E) | single | 1 | 0.002589 | 0.002589 | 0 | 0.0028566 | -5.9565 | 0.99465 | -0.00011506 | 0.042929 | 0.99707 | 10.6095 | -0.027585 | 0.80844 | -0.024706 | 2.3141 | ok | surface_tension_decreases_with_temperature | ok | inchikey | CDOOAUSHHFGWSA-OWOJBTEDSA-N | 5708720 |  |  | C(=CF)C(F)(F)F | C3H2F4 | (E)-1,3,3,3-tetrafluoroprop-1-ene | CDOOAUSHHFGWSA-OWOJBTEDSA-N | C(=CF)C(F)(F)F | C(=CF)C(F)(F)F | TRUE | TRUE | TRUE | 5708720 | existing_pubchem_cid | 5708720 |  | 0 |  |  |  | not_found_in_pug_view
D:\PyProjects\extend\real data\NIST\ThermoML.v2020-09-30\10.1021\acs.jced.7b00543.xml | 10.1021/acs.jced.7b00543 | Measurements of Surface Tension of R1234yf and R1234ze(E) | 2018 | J. Chem. Eng. Data | 2 | 1 | trans-1,3,3,3-tetrafluoropropene |  | C3H2F4 | 待定 | trans-1,3,3,3-tetrafluoropropene | C3H2F4 |  | 待定 | CDOOAUSHHFGWSA-OWOJBTEDSA-N | InChI=1S/C3H2F4/c4-2-1-3(5,6)7/h1-2H/b2-1+ | 355.03 |  | 355.03 |  | Surface tension liquid-gas, N/m | N/m | Liquid | Capillary rise | 0.002132 |  | TRUE | 0.002132 | [62 empty] | C,F,H | kept | TRUE | inchikey:CDOOAUSHHFGWSA-OWOJBTEDSA-N | Measurements of Surface Tension of R1234yf and R1234ze(E) | single | 1 | 0.002132 | 0.002132 | 0 | 0.0028167 | -6.1507 | 0.99465 | -0.00011506 | 0.042929 | 0.99707 | 10.6095 | -0.027585 | 0.80844 | -0.024706 | 2.3141 | ok | surface_tension_decreases_with_temperature | ok | inchikey | CDOOAUSHHFGWSA-OWOJBTEDSA-N | 5708720 |  |  | C(=CF)C(F)(F)F | C3H2F4 | (E)-1,3,3,3-tetrafluoroprop-1-ene | CDOOAUSHHFGWSA-OWOJBTEDSA-N | C(=CF)C(F)(F)F | C(=CF)C(F)(F)F | TRUE | TRUE | TRUE | 5708720 | existing_pubchem_cid | 5708720 |  | 0 |  |  |  | not_found_in_pug_view
D:\PyProjects\extend\real data\NIST\ThermoML.v2020-09-30\10.1021\acs.jced.7b00543.xml | 10.1021/acs.jced.7b00543 | Measurements of Surface Tension of R1234yf and R1234ze(E) | 2018 | J. Chem. Eng. Data | 2 | 1 | trans-1,3,3,3-tetrafluoropropene |  | C3H2F4 | 待定 | trans-1,3,3,3-tetrafluoropropene | C3H2F4 |  | 待定 | CDOOAUSHHFGWSA-OWOJBTEDSA-N | InChI=1S/C3H2F4/c4-2-1-3(5,6)7/h1-2H/b2-1+ | 360.08 |  | 360.08 |  | Surface tension liquid-gas, N/m | N/m | Liquid | Capillary rise | 0.001605 |  | TRUE | 0.001605 | [62 empty] | C,F,H | kept | TRUE | inchikey:CDOOAUSHHFGWSA-OWOJBTEDSA-N | Measurements of Surface Tension of R1234yf and R1234ze(E) | single | 1 | 0.001605 | 0.001605 | 0 | 0.0027772 | -6.4346 | 0.99465 | -0.00011506 | 0.042929 | 0.99707 | 10.6095 | -0.027585 | 0.80844 | -0.024706 | 2.3141 | ok | surface_tension_decreases_with_temperature | ok | inchikey | CDOOAUSHHFGWSA-OWOJBTEDSA-N | 5708720 |  |  | C(=CF)C(F)(F)F | C3H2F4 | (E)-1,3,3,3-tetrafluoroprop-1-ene | CDOOAUSHHFGWSA-OWOJBTEDSA-N | C(=CF)C(F)(F)F | C(=CF)C(F)(F)F | TRUE | TRUE | TRUE | 5708720 | existing_pubchem_cid | 5708720 |  | 0 |  |  |  | not_found_in_pug_view
D:\PyProjects\extend\real data\NIST\ThermoML.v2020-09-30\10.1021\acs.jced.7b00543.xml | 10.1021/acs.jced.7b00543 | Measurements of Surface Tension of R1234yf and R1234ze(E) | 2018 | J. Chem. Eng. Data | 2 | 1 | trans-1,3,3,3-tetrafluoropropene |  | C3H2F4 | 待定 | trans-1,3,3,3-tetrafluoropropene | C3H2F4 |  | 待定 | CDOOAUSHHFGWSA-OWOJBTEDSA-N | InChI=1S/C3H2F4/c4-2-1-3(5,6)7/h1-2H/b2-1+ | 365.09 |  | 365.09 |  | Surface tension liquid-gas, N/m | N/m | Liquid | Capillary rise | 0.001171 |  | TRUE | 0.001171 | [62 empty] | C,F,H | kept | TRUE | inchikey:CDOOAUSHHFGWSA-OWOJBTEDSA-N | Measurements of Surface Tension of R1234yf and R1234ze(E) | single | 1 | 0.001171 | 0.001171 | 0 | 0.0027391 | -6.7499 | 0.99465 | -0.00011506 | 0.042929 | 0.99707 | 10.6095 | -0.027585 | 0.80844 | -0.024706 | 2.3141 | ok | surface_tension_decreases_with_temperature | ok | inchikey | CDOOAUSHHFGWSA-OWOJBTEDSA-N | 5708720 |  |  | C(=CF)C(F)(F)F | C3H2F4 | (E)-1,3,3,3-tetrafluoroprop-1-ene | CDOOAUSHHFGWSA-OWOJBTEDSA-N | C(=CF)C(F)(F)F | C(=CF)C(F)(F)F | TRUE | TRUE | TRUE | 5708720 | existing_pubchem_cid | 5708720 |  | 0 |  |  |  | not_found_in_pug_view
D:\PyProjects\extend\real data\NIST\ThermoML.v2020-09-30\10.1021\acs.jced.7b00543.xml | 10.1021/acs.jced.7b00543 | Measurements of Surface Tension of R1234yf and R1234ze(E) | 2018 | J. Chem. Eng. Data | 2 | 1 | trans-1,3,3,3-tetrafluoropropene |  | C3H2F4 | 待定 | trans-1,3,3,3-tetrafluoropropene | C3H2F4 |  | 待定 | CDOOAUSHHFGWSA-OWOJBTEDSA-N | InChI=1S/C3H2F4/c4-2-1-3(5,6)7/h1-2H/b2-1+ | 370.07 |  | 370.07 |  | Surface tension liquid-gas, N/m | N/m | Liquid | Capillary rise | 0.000761 |  | TRUE | 0.000761 | [62 empty] | C,F,H | kept | TRUE | inchikey:CDOOAUSHHFGWSA-OWOJBTEDSA-N | Measurements of Surface Tension of R1234yf and R1234ze(E) | single | 1 | 0.000761 | 0.000761 | 0 | 0.0027022 | -7.1809 | 0.99465 | -0.00011506 | 0.042929 | 0.99707 | 10.6095 | -0.027585 | 0.80844 | -0.024706 | 2.3141 | ok | surface_tension_decreases_with_temperature | ok | inchikey | CDOOAUSHHFGWSA-OWOJBTEDSA-N | 5708720 |  |  | C(=CF)C(F)(F)F | C3H2F4 | (E)-1,3,3,3-tetrafluoroprop-1-ene | CDOOAUSHHFGWSA-OWOJBTEDSA-N | C(=CF)C(F)(F)F | C(=CF)C(F)(F)F | TRUE | TRUE | TRUE | 5708720 | existing_pubchem_cid | 5708720 |  | 0 |  |  |  | not_found_in_pug_view
D:\PyProjects\extend\real data\NIST\ThermoML.v2020-09-30\10.1021\acs.jced.7b00543.xml | 10.1021/acs.jced.7b00543 | Measurements of Surface Tension of R1234yf and R1234ze(E) | 2018 | J. Chem. Eng. Data | 2 | 1 | trans-1,3,3,3-tetrafluoropropene |  | C3H2F4 | 待定 | trans-1,3,3,3-tetrafluoropropene | C3H2F4 |  | 待定 | CDOOAUSHHFGWSA-OWOJBTEDSA-N | InChI=1S/C3H2F4/c4-2-1-3(5,6)7/h1-2H/b2-1+ | 375.14 |  | 375.14 |  | Surface tension liquid-gas, N/m | N/m | Liquid | Capillary rise | 0.000395 |  | TRUE | 0.000395 | [62 empty] | C,F,H | kept | TRUE | inchikey:CDOOAUSHHFGWSA-OWOJBTEDSA-N | Measurements of Surface Tension of R1234yf and R1234ze(E) | single | 1 | 0.000395 | 0.000395 | 0 | 0.0026657 | -7.8366 | 0.99465 | -0.00011506 | 0.042929 | 0.99707 | 10.6095 | -0.027585 | 0.80844 | -0.024706 | 2.3141 | ok | surface_tension_decreases_with_temperature | ok | inchikey | CDOOAUSHHFGWSA-OWOJBTEDSA-N | 5708720 |  |  | C(=CF)C(F)(F)F | C3H2F4 | (E)-1,3,3,3-tetrafluoroprop-1-ene | CDOOAUSHHFGWSA-OWOJBTEDSA-N | C(=CF)C(F)(F)F | C(=CF)C(F)(F)F | TRUE | TRUE | TRUE | 5708720 | existing_pubchem_cid | 5708720 |  | 0 |  |  |  | not_found_in_pug_view
D:\PyProjects\extend\real data\NIST\ThermoML.v2020-09-30\10.1021\acs.jced.7b00543.xml | 10.1021/acs.jced.7b00543 | Measurements of Surface Tension of R1234yf and R1234ze(E) | 2018 | J. Chem. Eng. Data | 2 | 1 | trans-1,3,3,3-tetrafluoropropene |  | C3H2F4 | 待定 | trans-1,3,3,3-tetrafluoropropene | C3H2F4 |  | 待定 | CDOOAUSHHFGWSA-OWOJBTEDSA-N | InChI=1S/C3H2F4/c4-2-1-3(5,6)7/h1-2H/b2-1+ | 380.09 |  | 380.09 |  | Surface tension liquid-gas, N/m | N/m | Liquid | Capillary rise | 0.000109 |  | TRUE | 0.000109 | [62 empty] | C,F,H | kept | TRUE | inchikey:CDOOAUSHHFGWSA-OWOJBTEDSA-N | Measurements of Surface Tension of R1234yf and R1234ze(E) | single | 1 | 0.000109 | 0.000109 | 0 | 0.002631 | -9.1242 | 0.99465 | -0.00011506 | 0.042929 | 0.99707 | 10.6095 | -0.027585 | 0.80844 | -0.024706 | 2.3141 | ok | surface_tension_decreases_with_temperature | ok | inchikey | CDOOAUSHHFGWSA-OWOJBTEDSA-N | 5708720 |  |  | C(=CF)C(F)(F)F | C3H2F4 | (E)-1,3,3,3-tetrafluoroprop-1-ene | CDOOAUSHHFGWSA-OWOJBTEDSA-N | C(=CF)C(F)(F)F | C(=CF)C(F)(F)F | TRUE | TRUE | TRUE | 5708720 | existing_pubchem_cid | 5708720 |  | 0 |  |  |  | not_found_in_pug_view
D:\PyProjects\extend\real data\NIST\ThermoML.v2020-09-30\10.1021\acs.jced.5b00447.xml | 10.1021/acs.jced.5b00447 | Density, Speed of Sound, Viscosity, and Surface Tension of Dimethylethylenediamine + Water and (Ethanolamine + Dimethylethanolamine) + Water from T = (293.15 to 323.15) K | 2016 | J. Chem. Eng. Data | 2 | 1 | 2-dimethylamino-1-ethylamine |  | C4H12N2 | 待定 | 2-dimethylamino-1-ethylamine | C4H12N2 |  | 待定 | DILRJUIACXKSQE-UHFFFAOYSA-N | InChI=1S/C4H12N2/c1-6(2)4-3-5/h3-5H2,1-2H3 | 293.15 |  | 293.15 |  | Surface tension liquid-gas, N/m | N/m | Liquid | wilhelmi plate | 0.0264 |  | TRUE | 0.0264 | [62 empty] | C,H,N | kept | TRUE | inchikey:DILRJUIACXKSQE-UHFFFAOYSA-N | Density, Speed of Sound, Viscosity, and Surface Tension of Dimethylethylenediamine + Water and (Ethanolamine + Dimethylethanolamine) + Water from T = (293.15 to 323.15) K | single | 1 | 0.0264 | 0.0264 | 0 | 0.0034112 | -3.6344 | 0.99869 | -6.2931e-05 | 0.044866 | 0.99621 | 5.9608 | 0.006106 | 0.99787 | -0.0024741 | -2.9081 | ok | surface_tension_decreases_with_temperature | ok | inchikey | DILRJUIACXKSQE-UHFFFAOYSA-N | 66053 |  |  | CN(C)CCN | C4H12N2 | N',N'-dimethylethane-1,2-diamine | DILRJUIACXKSQE-UHFFFAOYSA-N | CN(C)CCN | CN(C)CCN | TRUE | TRUE | TRUE | 66053 | existing_pubchem_cid | 66053 |  | 0 |  |  |  | not_found_in_pug_view
D:\PyProjects\extend\real data\NIST\ThermoML.v2020-09-30\10.1021\acs.jced.5b00447.xml | 10.1021/acs.jced.5b00447 | Density, Speed of Sound, Viscosity, and Surface Tension of Dimethylethylenediamine + Water and (Ethanolamine + Dimethylethanolamine) + Water from T = (293.15 to 323.15) K | 2016 | J. Chem. Eng. Data | 2 | 1 | 2-dimethylamino-1-ethylamine |  | C4H12N2 | 待定 | 2-dimethylamino-1-ethylamine | C4H12N2 |  | 待定 | DILRJUIACXKSQE-UHFFFAOYSA-N | InChI=1S/C4H12N2/c1-6(2)4-3-5/h3-5H2,1-2H3 | 298.15 |  | 298.15 |  | Surface tension liquid-gas, N/m | N/m | Liquid | wilhelmi plate | 0.0261 |  | TRUE | 0.0261 | [62 empty] | C,H,N | kept | TRUE | inchikey:DILRJUIACXKSQE-UHFFFAOYSA-N | Density, Speed of Sound, Viscosity, and Surface Tension of Dimethylethylenediamine + Water and (Ethanolamine + Dimethylethanolamine) + Water from T = (293.15 to 323.15) K | single | 1 | 0.0261 | 0.0261 | 0 | 0.003354 | -3.6458 | 0.99869 | -6.2931e-05 | 0.044866 | 0.99621 | 5.9608 | 0.006106 | 0.99787 | -0.0024741 | -2.9081 | ok | surface_tension_decreases_with_temperature | ok | inchikey | DILRJUIACXKSQE-UHFFFAOYSA-N | 66053 |  |  | CN(C)CCN | C4H12N2 | N',N'-dimethylethane-1,2-diamine | DILRJUIACXKSQE-UHFFFAOYSA-N | CN(C)CCN | CN(C)CCN | TRUE | TRUE | TRUE | 66053 | existing_pubchem_cid | 66053 |  | 0 |  |  |  | not_found_in_pug_view
D:\PyProjects\extend\real data\NIST\ThermoML.v2020-09-30\10.1021\acs.jced.5b00447.xml | 10.1021/acs.jced.5b00447 | Density, Speed of Sound, Viscosity, and Surface Tension of Dimethylethylenediamine + Water and (Ethanolamine + Dimethylethanolamine) + Water from T = (293.15 to 323.15) K | 2016 | J. Chem. Eng. Data | 2 | 1 | 2-dimethylamino-1-ethylamine |  | C4H12N2 | 待定 | 2-dimethylamino-1-ethylamine | C4H12N2 |  | 待定 | DILRJUIACXKSQE-UHFFFAOYSA-N | InChI=1S/C4H12N2/c1-6(2)4-3-5/h3-5H2,1-2H3 | 303.15 |  | 303.15 |  | Surface tension liquid-gas, N/m | N/m | Liquid | wilhelmi plate | 0.0258 |  | TRUE | 0.0258 | [62 empty] | C,H,N | kept | TRUE | inchikey:DILRJUIACXKSQE-UHFFFAOYSA-N | Density, Speed of Sound, Viscosity, and Surface Tension of Dimethylethylenediamine + Water and (Ethanolamine + Dimethylethanolamine) + Water from T = (293.15 to 323.15) K | single | 1 | 0.0258 | 0.0258 | 0 | 0.0032987 | -3.6574 | 0.99869 | -6.2931e-05 | 0.044866 | 0.99621 | 5.9608 | 0.006106 | 0.99787 | -0.0024741 | -2.9081 | ok | surface_tension_decreases_with_temperature | ok | inchikey | DILRJUIACXKSQE-UHFFFAOYSA-N | 66053 |  |  | CN(C)CCN | C4H12N2 | N',N'-dimethylethane-1,2-diamine | DILRJUIACXKSQE-UHFFFAOYSA-N | CN(C)CCN | CN(C)CCN | TRUE | TRUE | TRUE | 66053 | existing_pubchem_cid | 66053 |  | 0 |  |  |  | not_found_in_pug_view
D:\PyProjects\extend\real data\NIST\ThermoML.v2020-09-30\10.1021\acs.jced.5b00447.xml | 10.1021/acs.jced.5b00447 | Density, Speed of Sound, Viscosity, and Surface Tension of Dimethylethylenediamine + Water and (Ethanolamine + Dimethylethanolamine) + Water from T = (293.15 to 323.15) K | 2016 | J. Chem. Eng. Data | 2 | 1 | 2-dimethylamino-1-ethylamine |  | C4H12N2 | 待定 | 2-dimethylamino-1-ethylamine | C4H12N2 |  | 待定 | DILRJUIACXKSQE-UHFFFAOYSA-N | InChI=1S/C4H12N2/c1-6(2)4-3-5/h3-5H2,1-2H3 | 313.15 |  | 313.15 |  | Surface tension liquid-gas, N/m | N/m | Liquid | wilhelmi plate | 0.0252 |  | TRUE | 0.0252 | [62 empty] | C,H,N | kept | TRUE | inchikey:DILRJUIACXKSQE-UHFFFAOYSA-N | Density, Speed of Sound, Viscosity, and Surface Tension of Dimethylethylenediamine + Water and (Ethanolamine + Dimethylethanolamine) + Water from T = (293.15 to 323.15) K | single | 1 | 0.0252 | 0.0252 | 0 | 0.0031934 | -3.6809 | 0.99869 | -6.2931e-05 | 0.044866 | 0.99621 | 5.9608 | 0.006106 | 0.99787 | -0.0024741 | -2.9081 | ok | surface_tension_decreases_with_temperature | ok | inchikey | DILRJUIACXKSQE-UHFFFAOYSA-N | 66053 |  |  | CN(C)CCN | C4H12N2 | N',N'-dimethylethane-1,2-diamine | DILRJUIACXKSQE-UHFFFAOYSA-N | CN(C)CCN | CN(C)CCN | TRUE | TRUE | TRUE | 66053 | existing_pubchem_cid | 66053 |  | 0 |  |  |  | not_found_in_pug_view
D:\PyProjects\extend\real data\NIST\ThermoML.v2020-09-30\10.1021\acs.jced.5b00447.xml | 10.1021/acs.jced.5b00447 | Density, Speed of Sound, Viscosity, and Surface Tension of Dimethylethylenediamine + Water and (Ethanolamine + Dimethylethanolamine) + Water from T = (293.15 to 323.15) K | 2016 | J. Chem. Eng. Data | 2 | 1 | 2-dimethylamino-1-ethylamine |  | C4H12N2 | 待定 | 2-dimethylamino-1-ethylamine | C4H12N2 |  | 待定 | DILRJUIACXKSQE-UHFFFAOYSA-N | InChI=1S/C4H12N2/c1-6(2)4-3-5/h3-5H2,1-2H3 | 323.15 |  | 323.15 |  | Surface tension liquid-gas, N/m | N/m | Liquid | wilhelmi plate | 0.0245 |  | TRUE | 0.0245 | [62 empty] | C,H,N | kept | TRUE | inchikey:DILRJUIACXKSQE-UHFFFAOYSA-N | Density, Speed of Sound, Viscosity, and Surface Tension of Dimethylethylenediamine + Water and (Ethanolamine + Dimethylethanolamine) + Water from T = (293.15 to 323.15) K | single | 1 | 0.0245 | 0.0245 | 0 | 0.0030945 | -3.7091 | 0.99869 | -6.2931e-05 | 0.044866 | 0.99621 | 5.9608 | 0.006106 | 0.99787 | -0.0024741 | -2.9081 | ok | surface_tension_decreases_with_temperature | ok | inchikey | DILRJUIACXKSQE-UHFFFAOYSA-N | 66053 |  |  | CN(C)CCN | C4H12N2 | N',N'-dimethylethane-1,2-diamine | DILRJUIACXKSQE-UHFFFAOYSA-N | CN(C)CCN | CN(C)CCN | TRUE | TRUE | TRUE | 66053 | existing_pubchem_cid | 66053 |  | 0 |  |  |  | not_found_in_pug_view
D:\PyProjects\extend\real data\NIST\ThermoML.v2020-09-30\10.1016\j.fluid.2007.05.029.xml | 10.1016/j.fluid.2007.05.029 | Effect of temperature on the surface tension of diluted aqueous solutions of 1,2-hexanediol, 1,5-hexanediol, 1,6-hexanediol and 2,5-hexanediol | 2007 | Fluid Phase Equilib. | 1 | 1 | 1,2-hexanediol |  | C6H14O2 | 待定 | 1,2-hexanediol | C6H14O2 |  | 待定 | FHKSXSQHXQEMOK-UHFFFAOYSA-N | InChI=1S/C6H14O2/c1-2-3-4-6(8)5-7/h6-8H,2-5H2,1H3 | 283.15 |  | 283.15 |  | Surface tension liquid-gas, N/m | N/m | Liquid | CAPRISE:UFactor:8 | 0.0247 |  | TRUE | 0.0247 | [62 empty] | C,H,O | kept | TRUE | inchikey:FHKSXSQHXQEMOK-UHFFFAOYSA-N | Effect of temperature on the surface tension of diluted aqueous solutions of 1,2-hexanediol, 1,5-hexanediol, 1,6-hexanediol and 2,5-hexanediol | single | 1 | 0.0247 | 0.0247 | 0 | 0.0035317 | -3.701 | 0.99689 | -5.5429e-05 | 0.040371 | 0.99815 | 4.8395 | 0.0076005 | 0.99742 | -0.0023102 | -3.0476 | ok | surface_tension_decreases_with_temperature | ok | inchikey | FHKSXSQHXQEMOK-UHFFFAOYSA-N | 94335 |  |  | CCCCC(CO)O | C6H14O2 | hexane-1,2-diol | FHKSXSQHXQEMOK-UHFFFAOYSA-N | CCCCC(CO)O | CCCCC(CO)O | TRUE | TRUE | TRUE | 94335 | existing_pubchem_cid | 94335 |  | 0 |  |  |  | not_found_in_pug_view
D:\PyProjects\extend\real data\NIST\ThermoML.v2020-09-30\10.1016\j.fluid.2007.05.029.xml | 10.1016/j.fluid.2007.05.029 | Effect of temperature on the surface tension of diluted aqueous solutions of 1,2-hexanediol, 1,5-hexanediol, 1,6-hexanediol and 2,5-hexanediol | 2007 | Fluid Phase Equilib. | 1 | 1 | 1,2-hexanediol |  | C6H14O2 | 待定 | 1,2-hexanediol | C6H14O2 |  | 待定 | FHKSXSQHXQEMOK-UHFFFAOYSA-N | InChI=1S/C6H14O2/c1-2-3-4-6(8)5-7/h6-8H,2-5H2,1H3 | 288.15 |  | 288.15 |  | Surface tension liquid-gas, N/m | N/m | Liquid | CAPRISE:UFactor:8 | 0.0244 |  | TRUE | 0.0244 | [62 empty] | C,H,O | kept | TRUE | inchikey:FHKSXSQHXQEMOK-UHFFFAOYSA-N | Effect of temperature on the surface tension of diluted aqueous solutions of 1,2-hexanediol, 1,5-hexanediol, 1,6-hexanediol and 2,5-hexanediol | single | 1 | 0.0244 | 0.0244 | 0 | 0.0034704 | -3.7132 | 0.99689 | -5.5429e-05 | 0.040371 | 0.99815 | 4.8395 | 0.0076005 | 0.99742 | -0.0023102 | -3.0476 | ok | surface_tension_decreases_with_temperature | ok | inchikey | FHKSXSQHXQEMOK-UHFFFAOYSA-N | 94335 |  |  | CCCCC(CO)O | C6H14O2 | hexane-1,2-diol | FHKSXSQHXQEMOK-UHFFFAOYSA-N | CCCCC(CO)O | CCCCC(CO)O | TRUE | TRUE | TRUE | 94335 | existing_pubchem_cid | 94335 |  | 0 |  |  |  | not_found_in_pug_view
D:\PyProjects\extend\real data\NIST\ThermoML.v2020-09-30\10.1016\j.fluid.2007.05.029.xml | 10.1016/j.fluid.2007.05.029 | Effect of temperature on the surface tension of diluted aqueous solutions of 1,2-hexanediol, 1,5-hexanediol, 1,6-hexanediol and 2,5-hexanediol | 2007 | Fluid Phase Equilib. | 1 | 1 | 1,2-hexanediol |  | C6H14O2 | 待定 | 1,2-hexanediol | C6H14O2 |  | 待定 | FHKSXSQHXQEMOK-UHFFFAOYSA-N | InChI=1S/C6H14O2/c1-2-3-4-6(8)5-7/h6-8H,2-5H2,1H3 | 293.15 |  | 293.15 |  | Surface tension liquid-gas, N/m | N/m | Liquid | CAPRISE:UFactor:8 | 0.0241 |  | TRUE | 0.0241 | [62 empty] | C,H,O | kept | TRUE | inchikey:FHKSXSQHXQEMOK-UHFFFAOYSA-N | Effect of temperature on the surface tension of diluted aqueous solutions of 1,2-hexanediol, 1,5-hexanediol, 1,6-hexanediol and 2,5-hexanediol | single | 1 | 0.0241 | 0.0241 | 0 | 0.0034112 | -3.7255 | 0.99689 | -5.5429e-05 | 0.040371 | 0.99815 | 4.8395 | 0.0076005 | 0.99742 | -0.0023102 | -3.0476 | ok | surface_tension_decreases_with_temperature | ok | inchikey | FHKSXSQHXQEMOK-UHFFFAOYSA-N | 94335 |  |  | CCCCC(CO)O | C6H14O2 | hexane-1,2-diol | FHKSXSQHXQEMOK-UHFFFAOYSA-N | CCCCC(CO)O | CCCCC(CO)O | TRUE | TRUE | TRUE | 94335 | existing_pubchem_cid | 94335 |  | 0 |  |  |  | not_found_in_pug_view
D:\PyProjects\extend\real data\NIST\ThermoML.v2020-09-30\10.1016\j.fluid.2007.05.029.xml | 10.1016/j.fluid.2007.05.029 | Effect of temperature on the surface tension of diluted aqueous solutions of 1,2-hexanediol, 1,5-hexanediol, 1,6-hexanediol and 2,5-hexanediol | 2007 | Fluid Phase Equilib. | 1 | 1 | 1,2-hexanediol |  | C6H14O2 | 待定 | 1,2-hexanediol | C6H14O2 |  | 待定 | FHKSXSQHXQEMOK-UHFFFAOYSA-N | InChI=1S/C6H14O2/c1-2-3-4-6(8)5-7/h6-8H,2-5H2,1H3 | 298.15 |  | 298.15 |  | Surface tension liquid-gas, N/m | N/m | Liquid | CAPRISE:UFactor:8 | 0.0238 |  | TRUE | 0.0238 | [62 empty] | C,H,O | kept | TRUE | inchikey:FHKSXSQHXQEMOK-UHFFFAOYSA-N | Effect of temperature on the surface tension of diluted aqueous solutions of 1,2-hexanediol, 1,5-hexanediol, 1,6-hexanediol and 2,5-hexanediol | single | 1 | 0.0238 | 0.0238 | 0 | 0.003354 | -3.7381 | 0.99689 | -5.5429e-05 | 0.040371 | 0.99815 | 4.8395 | 0.0076005 | 0.99742 | -0.0023102 | -3.0476 | ok | surface_tension_decreases_with_temperature | ok | inchikey | FHKSXSQHXQEMOK-UHFFFAOYSA-N | 94335 |  |  | CCCCC(CO)O | C6H14O2 | hexane-1,2-diol | FHKSXSQHXQEMOK-UHFFFAOYSA-N | CCCCC(CO)O | CCCCC(CO)O | TRUE | TRUE | TRUE | 94335 | existing_pubchem_cid | 94335 |  | 0 |  |  |  | not_found_in_pug_view
D:\PyProjects\extend\real data\NIST\ThermoML.v2020-09-30\10.1016\j.fluid.2007.05.029.xml | 10.1016/j.fluid.2007.05.029 | Effect of temperature on the surface tension of diluted aqueous solutions of 1,2-hexanediol, 1,5-hexanediol, 1,6-hexanediol and 2,5-hexanediol | 2007 | Fluid Phase Equilib. | 1 | 1 | 1,2-hexanediol |  | C6H14O2 | 待定 | 1,2-hexanediol | C6H14O2 |  | 待定 | FHKSXSQHXQEMOK-UHFFFAOYSA-N | InChI=1S/C6H14O2/c1-2-3-4-6(8)5-7/h6-8H,2-5H2,1H3 | 303.15 |  | 303.15 |  | Surface tension liquid-gas, N/m | N/m | Liquid | CAPRISE:UFactor:8 | 0.0236 |  | TRUE | 0.0236 | [62 empty] | C,H,O | kept | TRUE | inchikey:FHKSXSQHXQEMOK-UHFFFAOYSA-N | Effect of temperature on the surface tension of diluted aqueous solutions of 1,2-hexanediol, 1,5-hexanediol, 1,6-hexanediol and 2,5-hexanediol | single | 1 | 0.0236 | 0.0236 | 0 | 0.0032987 | -3.7465 | 0.99689 | -5.5429e-05 | 0.040371 | 0.99815 | 4.8395 | 0.0076005 | 0.99742 | -0.0023102 | -3.0476 | ok | surface_tension_decreases_with_temperature | ok | inchikey | FHKSXSQHXQEMOK-UHFFFAOYSA-N | 94335 |  |  | CCCCC(CO)O | C6H14O2 | hexane-1,2-diol | FHKSXSQHXQEMOK-UHFFFAOYSA-N | CCCCC(CO)O | CCCCC(CO)O | TRUE | TRUE | TRUE | 94335 | existing_pubchem_cid | 94335 |  | 0 |  |  |  | not_found_in_pug_view
D:\PyProjects\extend\real data\NIST\ThermoML.v2020-09-30\10.1016\j.fluid.2007.05.029.xml | 10.1016/j.fluid.2007.05.029 | Effect of temperature on the surface tension of diluted aqueous solutions of 1,2-hexanediol, 1,5-hexanediol, 1,6-hexanediol and 2,5-hexanediol | 2007 | Fluid Phase Equilib. | 1 | 1 | 1,2-hexanediol |  | C6H14O2 | 待定 | 1,2-hexanediol | C6H14O2 |  | 待定 | FHKSXSQHXQEMOK-UHFFFAOYSA-N | InChI=1S/C6H14O2/c1-2-3-4-6(8)5-7/h6-8H,2-5H2,1H3 | 308.15 |  | 308.15 |  | Surface tension liquid-gas, N/m | N/m | Liquid | CAPRISE:UFactor:8 | 0.0233 |  | TRUE | 0.0233 | [62 empty] | C,H,O | kept | TRUE | inchikey:FHKSXSQHXQEMOK-UHFFFAOYSA-N | Effect of temperature on the surface tension of diluted aqueous solutions of 1,2-hexanediol, 1,5-hexanediol, 1,6-hexanediol and 2,5-hexanediol | single | 1 | 0.0233 | 0.0233 | 0 | 0.0032452 | -3.7593 | 0.99689 | -5.5429e-05 | 0.040371 | 0.99815 | 4.8395 | 0.0076005 | 0.99742 | -0.0023102 | -3.0476 | ok | surface_tension_decreases_with_temperature | ok | inchikey | FHKSXSQHXQEMOK-UHFFFAOYSA-N | 94335 |  |  | CCCCC(CO)O | C6H14O2 | hexane-1,2-diol | FHKSXSQHXQEMOK-UHFFFAOYSA-N | CCCCC(CO)O | CCCCC(CO)O | TRUE | TRUE | TRUE | 94335 | existing_pubchem_cid | 94335 |  | 0 |  |  |  | not_found_in_pug_view
D:\PyProjects\extend\real data\NIST\ThermoML.v2020-09-30\10.1021\acs.jced.9b00613.xml | 10.1021/acs.jced.9b00613 | Surface Tension and Parachor Measurement of Low-Global Warming Potential Working Fluid cis-1-Chloro-2,3,3,3-tetrafluoropropene (R1224yd(Z)) | 2019 | J. Chem. Eng. Data | 1 | 1 | (Z)-1-chloro-2,3,3,3-tetrafluoropropene |  | C3HClF4 | 待定 | (Z)-1-chloro-2,3,3,3-tetrafluoropropene | C3HClF4 |  | 待定 | GDPWRLVSJWKGPJ-UPHRSURJSA-N | InChI=1S/C3HClF4/c4-1-2(5)3(6,7)8/h1H/b2-1- | 266 |  | 266 |  | Surface tension liquid-gas, N/m | N/m | Liquid | Capillary rise | 0.01685 |  | TRUE | 0.01685 | [62 empty] | C,Cl,F,H | kept | TRUE | inchikey:GDPWRLVSJWKGPJ-UPHRSURJSA-N | Surface Tension and Parachor Measurement of Low-Global Warming Potential Working Fluid cis-1-Chloro-2,3,3,3-tetrafluoropropene (R1224yd(Z)) | single | 1 | 0.01685 | 0.01685 | 0 | 0.0037594 | -4.0834 | 0.99898 | -0.00011708 | 0.04768 | 0.99605 | 11.5415 | -0.026277 | 0.97747 | -0.012185 | -0.7705 | ok | surface_tension_decreases_with_temperature | ok | inchikey | GDPWRLVSJWKGPJ-UPHRSURJSA-N | 13717713 |  |  | C(=C(C(F)(F)F)F)Cl | C3HClF4 | (Z)-1-chloro-2,3,3,3-tetrafluoroprop-1-ene | GDPWRLVSJWKGPJ-UPHRSURJSA-N | C(=C(C(F)(F)F)F)Cl | C(=C(C(F)(F)F)F)Cl | TRUE | TRUE | TRUE | 13717713 | existing_pubchem_cid | 13717713 |  | 0 |  |  |  | not_found_in_pug_view
D:\PyProjects\extend\real data\NIST\ThermoML.v2020-09-30\10.1021\acs.jced.9b00613.xml | 10.1021/acs.jced.9b00613 | Surface Tension and Parachor Measurement of Low-Global Warming Potential Working Fluid cis-1-Chloro-2,3,3,3-tetrafluoropropene (R1224yd(Z)) | 2019 | J. Chem. Eng. Data | 1 | 1 | (Z)-1-chloro-2,3,3,3-tetrafluoropropene |  | C3HClF4 | 待定 | (Z)-1-chloro-2,3,3,3-tetrafluoropropene | C3HClF4 |  | 待定 | GDPWRLVSJWKGPJ-UPHRSURJSA-N | InChI=1S/C3HClF4/c4-1-2(5)3(6,7)8/h1H/b2-1- | 266.74 |  | 266.74 |  | Surface tension liquid-gas, N/m | N/m | Liquid | Capillary rise | 0.01649 |  | TRUE | 0.01649 | [62 empty] | C,Cl,F,H | kept | TRUE | inchikey:GDPWRLVSJWKGPJ-UPHRSURJSA-N | Surface Tension and Parachor Measurement of Low-Global Warming Potential Working Fluid cis-1-Chloro-2,3,3,3-tetrafluoropropene (R1224yd(Z)) | single | 1 | 0.01649 | 0.01649 | 0 | 0.003749 | -4.105 | 0.99898 | -0.00011708 | 0.04768 | 0.99605 | 11.5415 | -0.026277 | 0.97747 | -0.012185 | -0.7705 | ok | surface_tension_decreases_with_temperature | ok | inchikey | GDPWRLVSJWKGPJ-UPHRSURJSA-N | 13717713 |  |  | C(=C(C(F)(F)F)F)Cl | C3HClF4 | (Z)-1-chloro-2,3,3,3-tetrafluoroprop-1-ene | GDPWRLVSJWKGPJ-UPHRSURJSA-N | C(=C(C(F)(F)F)F)Cl | C(=C(C(F)(F)F)F)Cl | TRUE | TRUE | TRUE | 13717713 | existing_pubchem_cid | 13717713 |  | 0 |  |  |  | not_found_in_pug_view
D:\PyProjects\extend\real data\NIST\ThermoML.v2020-09-30\10.1021\acs.jced.9b00613.xml | 10.1021/acs.jced.9b00613 | Surface Tension and Parachor Measurement of Low-Global Warming Potential Working Fluid cis-1-Chloro-2,3,3,3-tetrafluoropropene (R1224yd(Z)) | 2019 | J. Chem. Eng. Data | 1 | 1 | (Z)-1-chloro-2,3,3,3-tetrafluoropropene |  | C3HClF4 | 待定 | (Z)-1-chloro-2,3,3,3-tetrafluoropropene | C3HClF4 |  | 待定 | GDPWRLVSJWKGPJ-UPHRSURJSA-N | InChI=1S/C3HClF4/c4-1-2(5)3(6,7)8/h1H/b2-1- | 271.89 |  | 271.89 |  | Surface tension liquid-gas, N/m | N/m | Liquid | Capillary rise | 0.01599 |  | TRUE | 0.01599 | [62 empty] | C,Cl,F,H | kept | TRUE | inchikey:GDPWRLVSJWKGPJ-UPHRSURJSA-N | Surface Tension and Parachor Measurement of Low-Global Warming Potential Working Fluid cis-1-Chloro-2,3,3,3-tetrafluoropropene (R1224yd(Z)) | single | 1 | 0.01599 | 0.01599 | 0 | 0.003678 | -4.1358 | 0.99898 | -0.00011708 | 0.04768 | 0.99605 | 11.5415 | -0.026277 | 0.97747 | -0.012185 | -0.7705 | ok | surface_tension_decreases_with_temperature | ok | inchikey | GDPWRLVSJWKGPJ-UPHRSURJSA-N | 13717713 |  |  | C(=C(C(F)(F)F)F)Cl | C3HClF4 | (Z)-1-chloro-2,3,3,3-tetrafluoroprop-1-ene | GDPWRLVSJWKGPJ-UPHRSURJSA-N | C(=C(C(F)(F)F)F)Cl | C(=C(C(F)(F)F)F)Cl | TRUE | TRUE | TRUE | 13717713 | existing_pubchem_cid | 13717713 |  | 0 |  |  |  | not_found_in_pug_view
D:\PyProjects\extend\real data\NIST\ThermoML.v2020-09-30\10.1021\acs.jced.9b00613.xml | 10.1021/acs.jced.9b00613 | Surface Tension and Parachor Measurement of Low-Global Warming Potential Working Fluid cis-1-Chloro-2,3,3,3-tetrafluoropropene (R1224yd(Z)) | 2019 | J. Chem. Eng. Data | 1 | 1 | (Z)-1-chloro-2,3,3,3-tetrafluoropropene |  | C3HClF4 | 待定 | (Z)-1-chloro-2,3,3,3-tetrafluoropropene | C3HClF4 |  | 待定 | GDPWRLVSJWKGPJ-UPHRSURJSA-N | InChI=1S/C3HClF4/c4-1-2(5)3(6,7)8/h1H/b2-1- | 272.87 |  | 272.87 |  | Surface tension liquid-gas, N/m | N/m | Liquid | Capillary rise | 0.01582 |  | TRUE | 0.01582 | [62 empty] | C,Cl,F,H | kept | TRUE | inchikey:GDPWRLVSJWKGPJ-UPHRSURJSA-N | Surface Tension and Parachor Measurement of Low-Global Warming Potential Working Fluid cis-1-Chloro-2,3,3,3-tetrafluoropropene (R1224yd(Z)) | single | 1 | 0.01582 | 0.01582 | 0 | 0.0036647 | -4.1465 | 0.99898 | -0.00011708 | 0.04768 | 0.99605 | 11.5415 | -0.026277 | 0.97747 | -0.012185 | -0.7705 | ok | surface_tension_decreases_with_temperature | ok | inchikey | GDPWRLVSJWKGPJ-UPHRSURJSA-N | 13717713 |  |  | C(=C(C(F)(F)F)F)Cl | C3HClF4 | (Z)-1-chloro-2,3,3,3-tetrafluoroprop-1-ene | GDPWRLVSJWKGPJ-UPHRSURJSA-N | C(=C(C(F)(F)F)F)Cl | C(=C(C(F)(F)F)F)Cl | TRUE | TRUE | TRUE | 13717713 | existing_pubchem_cid | 13717713 |  | 0 |  |  |  | not_found_in_pug_view
D:\PyProjects\extend\real data\NIST\ThermoML.v2020-09-30\10.1021\acs.jced.9b00613.xml | 10.1021/acs.jced.9b00613 | Surface Tension and Parachor Measurement of Low-Global Warming Potential Working Fluid cis-1-Chloro-2,3,3,3-tetrafluoropropene (R1224yd(Z)) | 2019 | J. Chem. Eng. Data | 1 | 1 | (Z)-1-chloro-2,3,3,3-tetrafluoropropene |  | C3HClF4 | 待定 | (Z)-1-chloro-2,3,3,3-tetrafluoropropene | C3HClF4 |  | 待定 | GDPWRLVSJWKGPJ-UPHRSURJSA-N | InChI=1S/C3HClF4/c4-1-2(5)3(6,7)8/h1H/b2-1- | 275.52 |  | 275.52 |  | Surface tension liquid-gas, N/m | N/m | Liquid | Capillary rise | 0.01542 |  | TRUE | 0.01542 | [62 empty] | C,Cl,F,H | kept | TRUE | inchikey:GDPWRLVSJWKGPJ-UPHRSURJSA-N | Surface Tension and Parachor Measurement of Low-Global Warming Potential Working Fluid cis-1-Chloro-2,3,3,3-tetrafluoropropene (R1224yd(Z)) | single | 1 | 0.01542 | 0.01542 | 0 | 0.0036295 | -4.1721 | 0.99898 | -0.00011708 | 0.04768 | 0.99605 | 11.5415 | -0.026277 | 0.97747 | -0.012185 | -0.7705 | ok | surface_tension_decreases_with_temperature | ok | inchikey | GDPWRLVSJWKGPJ-UPHRSURJSA-N | 13717713 |  |  | C(=C(C(F)(F)F)F)Cl | C3HClF4 | (Z)-1-chloro-2,3,3,3-tetrafluoroprop-1-ene | GDPWRLVSJWKGPJ-UPHRSURJSA-N | C(=C(C(F)(F)F)F)Cl | C(=C(C(F)(F)F)F)Cl | TRUE | TRUE | TRUE | 13717713 | existing_pubchem_cid | 13717713 |  | 0 |  |  |  | not_found_in_pug_view
D:\PyProjects\extend\real data\NIST\ThermoML.v2020-09-30\10.1021\acs.jced.9b00613.xml | 10.1021/acs.jced.9b00613 | Surface Tension and Parachor Measurement of Low-Global Warming Potential Working Fluid cis-1-Chloro-2,3,3,3-tetrafluoropropene (R1224yd(Z)) | 2019 | J. Chem. Eng. Data | 1 | 1 | (Z)-1-chloro-2,3,3,3-tetrafluoropropene |  | C3HClF4 | 待定 | (Z)-1-chloro-2,3,3,3-tetrafluoropropene | C3HClF4 |  | 待定 | GDPWRLVSJWKGPJ-UPHRSURJSA-N | InChI=1S/C3HClF4/c4-1-2(5)3(6,7)8/h1H/b2-1- | 280.83 |  | 280.83 |  | Surface tension liquid-gas, N/m | N/m | Liquid | Capillary rise | 0.01497 |  | TRUE | 0.01497 | [62 empty] | C,Cl,F,H | kept | TRUE | inchikey:GDPWRLVSJWKGPJ-UPHRSURJSA-N | Surface Tension and Parachor Measurement of Low-Global Warming Potential Working Fluid cis-1-Chloro-2,3,3,3-tetrafluoropropene (R1224yd(Z)) | single | 1 | 0.01497 | 0.01497 | 0 | 0.0035609 | -4.2017 | 0.99898 | -0.00011708 | 0.04768 | 0.99605 | 11.5415 | -0.026277 | 0.97747 | -0.012185 | -0.7705 | ok | surface_tension_decreases_with_temperature | ok | inchikey | GDPWRLVSJWKGPJ-UPHRSURJSA-N | 13717713 |  |  | C(=C(C(F)(F)F)F)Cl | C3HClF4 | (Z)-1-chloro-2,3,3,3-tetrafluoroprop-1-ene | GDPWRLVSJWKGPJ-UPHRSURJSA-N | C(=C(C(F)(F)F)F)Cl | C(=C(C(F)(F)F)F)Cl | TRUE | TRUE | TRUE | 13717713 | existing_pubchem_cid | 13717713 |  | 0 |  |  |  | not_found_in_pug_view
D:\PyProjects\extend\real data\NIST\ThermoML.v2020-09-30\10.1021\acs.jced.9b00613.xml | 10.1021/acs.jced.9b00613 | Surface Tension and Parachor Measurement of Low-Global Warming Potential Working Fluid cis-1-Chloro-2,3,3,3-tetrafluoropropene (R1224yd(Z)) | 2019 | J. Chem. Eng. Data | 1 | 1 | (Z)-1-chloro-2,3,3,3-tetrafluoropropene |  | C3HClF4 | 待定 | (Z)-1-chloro-2,3,3,3-tetrafluoropropene | C3HClF4 |  | 待定 | GDPWRLVSJWKGPJ-UPHRSURJSA-N | InChI=1S/C3HClF4/c4-1-2(5)3(6,7)8/h1H/b2-1- | 287.34 |  | 287.34 |  | Surface tension liquid-gas, N/m | N/m | Liquid | Capillary rise | 0.01398 |  | TRUE | 0.01398 | [62 empty] | C,Cl,F,H | kept | TRUE | inchikey:GDPWRLVSJWKGPJ-UPHRSURJSA-N | Surface Tension and Parachor Measurement of Low-Global Warming Potential Working Fluid cis-1-Chloro-2,3,3,3-tetrafluoropropene (R1224yd(Z)) | single | 1 | 0.01398 | 0.01398 | 0 | 0.0034802 | -4.2701 | 0.99898 | -0.00011708 | 0.04768 | 0.99605 | 11.5415 | -0.026277 | 0.97747 | -0.012185 | -0.7705 | ok | surface_tension_decreases_with_temperature | ok | inchikey | GDPWRLVSJWKGPJ-UPHRSURJSA-N | 13717713 |  |  | C(=C(C(F)(F)F)F)Cl | C3HClF4 | (Z)-1-chloro-2,3,3,3-tetrafluoroprop-1-ene | GDPWRLVSJWKGPJ-UPHRSURJSA-N | C(=C(C(F)(F)F)F)Cl | C(=C(C(F)(F)F)F)Cl | TRUE | TRUE | TRUE | 13717713 | existing_pubchem_cid | 13717713 |  | 0 |  |  |  | not_found_in_pug_view
D:\PyProjects\extend\real data\NIST\ThermoML.v2020-09-30\10.1021\acs.jced.9b00613.xml | 10.1021/acs.jced.9b00613 | Surface Tension and Parachor Measurement of Low-Global Warming Potential Working Fluid cis-1-Chloro-2,3,3,3-tetrafluoropropene (R1224yd(Z)) | 2019 | J. Chem. Eng. Data | 1 | 1 | (Z)-1-chloro-2,3,3,3-tetrafluoropropene |  | C3HClF4 | 待定 | (Z)-1-chloro-2,3,3,3-tetrafluoropropene | C3HClF4 |  | 待定 | GDPWRLVSJWKGPJ-UPHRSURJSA-N | InChI=1S/C3HClF4/c4-1-2(5)3(6,7)8/h1H/b2-1- | 287.51 |  | 287.51 |  | Surface tension liquid-gas, N/m | N/m | Liquid | Capillary rise | 0.01387 |  | TRUE | 0.01387 | [62 empty] | C,Cl,F,H | kept | TRUE | inchikey:GDPWRLVSJWKGPJ-UPHRSURJSA-N | Surface Tension and Parachor Measurement of Low-Global Warming Potential Working Fluid cis-1-Chloro-2,3,3,3-tetrafluoropropene (R1224yd(Z)) | single | 1 | 0.01387 | 0.01387 | 0 | 0.0034781 | -4.278 | 0.99898 | -0.00011708 | 0.04768 | 0.99605 | 11.5415 | -0.026277 | 0.97747 | -0.012185 | -0.7705 | ok | surface_tension_decreases_with_temperature | ok | inchikey | GDPWRLVSJWKGPJ-UPHRSURJSA-N | 13717713 |  |  | C(=C(C(F)(F)F)F)Cl | C3HClF4 | (Z)-1-chloro-2,3,3,3-tetrafluoroprop-1-ene | GDPWRLVSJWKGPJ-UPHRSURJSA-N | C(=C(C(F)(F)F)F)Cl | C(=C(C(F)(F)F)F)Cl | TRUE | TRUE | TRUE | 13717713 | existing_pubchem_cid | 13717713 |  | 0 |  |  |  | not_found_in_pug_view
D:\PyProjects\extend\real data\NIST\ThermoML.v2020-09-30\10.1021\acs.jced.9b00613.xml | 10.1021/acs.jced.9b00613 | Surface Tension and Parachor Measurement of Low-Global Warming Potential Working Fluid cis-1-Chloro-2,3,3,3-tetrafluoropropene (R1224yd(Z)) | 2019 | J. Chem. Eng. Data | 1 | 1 | (Z)-1-chloro-2,3,3,3-tetrafluoropropene |  | C3HClF4 | 待定 | (Z)-1-chloro-2,3,3,3-tetrafluoropropene | C3HClF4 |  | 待定 | GDPWRLVSJWKGPJ-UPHRSURJSA-N | InChI=1S/C3HClF4/c4-1-2(5)3(6,7)8/h1H/b2-1- | 293.45 |  | 293.45 |  | Surface tension liquid-gas, N/m | N/m | Liquid | Capillary rise | 0.0132 |  | TRUE | 0.0132 | [62 empty] | C,Cl,F,H | kept | TRUE | inchikey:GDPWRLVSJWKGPJ-UPHRSURJSA-N | Surface Tension and Parachor Measurement of Low-Global Warming Potential Working Fluid cis-1-Chloro-2,3,3,3-tetrafluoropropene (R1224yd(Z)) | single | 1 | 0.0132 | 0.0132 | 0 | 0.0034077 | -4.3275 | 0.99898 | -0.00011708 | 0.04768 | 0.99605 | 11.5415 | -0.026277 | 0.97747 | -0.012185 | -0.7705 | ok | surface_tension_decreases_with_temperature | ok | inchikey | GDPWRLVSJWKGPJ-UPHRSURJSA-N | 13717713 |  |  | C(=C(C(F)(F)F)F)Cl | C3HClF4 | (Z)-1-chloro-2,3,3,3-tetrafluoroprop-1-ene | GDPWRLVSJWKGPJ-UPHRSURJSA-N | C(=C(C(F)(F)F)F)Cl | C(=C(C(F)(F)F)F)Cl | TRUE | TRUE | TRUE | 13717713 | existing_pubchem_cid | 13717713 |  | 0 |  |  |  | not_found_in_pug_view
D:\PyProjects\extend\real data\NIST\ThermoML.v2020-09-30\10.1021\acs.jced.9b00613.xml | 10.1021/acs.jced.9b00613 | Surface Tension and Parachor Measurement of Low-Global Warming Potential Working Fluid cis-1-Chloro-2,3,3,3-tetrafluoropropene (R1224yd(Z)) | 2019 | J. Chem. Eng. Data | 1 | 1 | (Z)-1-chloro-2,3,3,3-tetrafluoropropene |  | C3HClF4 | 待定 | (Z)-1-chloro-2,3,3,3-tetrafluoropropene | C3HClF4 |  | 待定 | GDPWRLVSJWKGPJ-UPHRSURJSA-N | InChI=1S/C3HClF4/c4-1-2(5)3(6,7)8/h1H/b2-1- | 296.79 |  | 296.79 |  | Surface tension liquid-gas, N/m | N/m | Liquid | Capillary rise | 0.01291 |  | TRUE | 0.01291 | [62 empty] | C,Cl,F,H | kept | TRUE | inchikey:GDPWRLVSJWKGPJ-UPHRSURJSA-N | Surface Tension and Parachor Measurement of Low-Global Warming Potential Working Fluid cis-1-Chloro-2,3,3,3-tetrafluoropropene (R1224yd(Z)) | single | 1 | 0.01291 | 0.01291 | 0 | 0.0033694 | -4.3498 | 0.99898 | -0.00011708 | 0.04768 | 0.99605 | 11.5415 | -0.026277 | 0.97747 | -0.012185 | -0.7705 | ok | surface_tension_decreases_with_temperature | ok | inchikey | GDPWRLVSJWKGPJ-UPHRSURJSA-N | 13717713 |  |  | C(=C(C(F)(F)F)F)Cl | C3HClF4 | (Z)-1-chloro-2,3,3,3-tetrafluoroprop-1-ene | GDPWRLVSJWKGPJ-UPHRSURJSA-N | C(=C(C(F)(F)F)F)Cl | C(=C(C(F)(F)F)F)Cl | TRUE | TRUE | TRUE | 13717713 | existing_pubchem_cid | 13717713 |  | 0 |  |  |  | not_found_in_pug_view
D:\PyProjects\extend\real data\NIST\ThermoML.v2020-09-30\10.1021\acs.jced.9b00613.xml | 10.1021/acs.jced.9b00613 | Surface Tension and Parachor Measurement of Low-Global Warming Potential Working Fluid cis-1-Chloro-2,3,3,3-tetrafluoropropene (R1224yd(Z)) | 2019 | J. Chem. Eng. Data | 1 | 1 | (Z)-1-chloro-2,3,3,3-tetrafluoropropene |  | C3HClF4 | 待定 | (Z)-1-chloro-2,3,3,3-tetrafluoropropene | C3HClF4 |  | 待定 | GDPWRLVSJWKGPJ-UPHRSURJSA-N | InChI=1S/C3HClF4/c4-1-2(5)3(6,7)8/h1H/b2-1- | 303.04 |  | 303.04 |  | Surface tension liquid-gas, N/m | N/m | Liquid | Capillary rise | 0.01202 |  | TRUE | 0.01202 | [62 empty] | C,Cl,F,H | kept | TRUE | inchikey:GDPWRLVSJWKGPJ-UPHRSURJSA-N | Surface Tension and Parachor Measurement of Low-Global Warming Potential Working Fluid cis-1-Chloro-2,3,3,3-tetrafluoropropene (R1224yd(Z)) | single | 1 | 0.01202 | 0.01202 | 0 | 0.0032999 | -4.4212 | 0.99898 | -0.00011708 | 0.04768 | 0.99605 | 11.5415 | -0.026277 | 0.97747 | -0.012185 | -0.7705 | ok | surface_tension_decreases_with_temperature | ok | inchikey | GDPWRLVSJWKGPJ-UPHRSURJSA-N | 13717713 |  |  | C(=C(C(F)(F)F)F)Cl | C3HClF4 | (Z)-1-chloro-2,3,3,3-tetrafluoroprop-1-ene | GDPWRLVSJWKGPJ-UPHRSURJSA-N | C(=C(C(F)(F)F)F)Cl | C(=C(C(F)(F)F)F)Cl | TRUE | TRUE | TRUE | 13717713 | existing_pubchem_cid | 13717713 |  | 0 |  |  |  | not_found_in_pug_view
D:\PyProjects\extend\real data\NIST\ThermoML.v2020-09-30\10.1021\acs.jced.9b00613.xml | 10.1021/acs.jced.9b00613 | Surface Tension and Parachor Measurement of Low-Global Warming Potential Working Fluid cis-1-Chloro-2,3,3,3-tetrafluoropropene (R1224yd(Z)) | 2019 | J. Chem. Eng. Data | 1 | 1 | (Z)-1-chloro-2,3,3,3-tetrafluoropropene |  | C3HClF4 | 待定 | (Z)-1-chloro-2,3,3,3-tetrafluoropropene | C3HClF4 |  | 待定 | GDPWRLVSJWKGPJ-UPHRSURJSA-N | InChI=1S/C3HClF4/c4-1-2(5)3(6,7)8/h1H/b2-1- | 309.52 |  | 309.52 |  | Surface tension liquid-gas, N/m | N/m | Liquid | Capillary rise | 0.01131 |  | TRUE | 0.01131 | [62 empty] | C,Cl,F,H | kept | TRUE | inchikey:GDPWRLVSJWKGPJ-UPHRSURJSA-N | Surface Tension and Parachor Measurement of Low-Global Warming Potential Working Fluid cis-1-Chloro-2,3,3,3-tetrafluoropropene (R1224yd(Z)) | single | 1 | 0.01131 | 0.01131 | 0 | 0.0032308 | -4.4821 | 0.99898 | -0.00011708 | 0.04768 | 0.99605 | 11.5415 | -0.026277 | 0.97747 | -0.012185 | -0.7705 | ok | surface_tension_decreases_with_temperature | ok | inchikey | GDPWRLVSJWKGPJ-UPHRSURJSA-N | 13717713 |  |  | C(=C(C(F)(F)F)F)Cl | C3HClF4 | (Z)-1-chloro-2,3,3,3-tetrafluoroprop-1-ene | GDPWRLVSJWKGPJ-UPHRSURJSA-N | C(=C(C(F)(F)F)F)Cl | C(=C(C(F)(F)F)F)Cl | TRUE | TRUE | TRUE | 13717713 | existing_pubchem_cid | 13717713 |  | 0 |  |  |  | not_found_in_pug_view
D:\PyProjects\extend\real data\NIST\ThermoML.v2020-09-30\10.1021\acs.jced.9b00613.xml | 10.1021/acs.jced.9b00613 | Surface Tension and Parachor Measurement of Low-Global Warming Potential Working Fluid cis-1-Chloro-2,3,3,3-tetrafluoropropene (R1224yd(Z)) | 2019 | J. Chem. Eng. Data | 1 | 1 | (Z)-1-chloro-2,3,3,3-tetrafluoropropene |  | C3HClF4 | 待定 | (Z)-1-chloro-2,3,3,3-tetrafluoropropene | C3HClF4 |  | 待定 | GDPWRLVSJWKGPJ-UPHRSURJSA-N | InChI=1S/C3HClF4/c4-1-2(5)3(6,7)8/h1H/b2-1- | 316.03 |  | 316.03 |  | Surface tension liquid-gas, N/m | N/m | Liquid | Capillary rise | 0.01062 |  | TRUE | 0.01062 | [62 empty] | C,Cl,F,H | kept | TRUE | inchikey:GDPWRLVSJWKGPJ-UPHRSURJSA-N | Surface Tension and Parachor Measurement of Low-Global Warming Potential Working Fluid cis-1-Chloro-2,3,3,3-tetrafluoropropene (R1224yd(Z)) | single | 1 | 0.01062 | 0.01062 | 0 | 0.0031643 | -4.545 | 0.99898 | -0.00011708 | 0.04768 | 0.99605 | 11.5415 | -0.026277 | 0.97747 | -0.012185 | -0.7705 | ok | surface_tension_decreases_with_temperature | ok | inchikey | GDPWRLVSJWKGPJ-UPHRSURJSA-N | 13717713 |  |  | C(=C(C(F)(F)F)F)Cl | C3HClF4 | (Z)-1-chloro-2,3,3,3-tetrafluoroprop-1-ene | GDPWRLVSJWKGPJ-UPHRSURJSA-N | C(=C(C(F)(F)F)F)Cl | C(=C(C(F)(F)F)F)Cl | TRUE | TRUE | TRUE | 13717713 | existing_pubchem_cid | 13717713 |  | 0 |  |  |  | not_found_in_pug_view
D:\PyProjects\extend\real data\NIST\ThermoML.v2020-09-30\10.1021\acs.jced.9b00613.xml | 10.1021/acs.jced.9b00613 | Surface Tension and Parachor Measurement of Low-Global Warming Potential Working Fluid cis-1-Chloro-2,3,3,3-tetrafluoropropene (R1224yd(Z)) | 2019 | J. Chem. Eng. Data | 1 | 1 | (Z)-1-chloro-2,3,3,3-tetrafluoropropene |  | C3HClF4 | 待定 | (Z)-1-chloro-2,3,3,3-tetrafluoropropene | C3HClF4 |  | 待定 | GDPWRLVSJWKGPJ-UPHRSURJSA-N | InChI=1S/C3HClF4/c4-1-2(5)3(6,7)8/h1H/b2-1- | 319.83 |  | 319.83 |  | Surface tension liquid-gas, N/m | N/m | Liquid | Capillary rise | 0.01005 |  | TRUE | 0.01005 | [62 empty] | C,Cl,F,H | kept | TRUE | inchikey:GDPWRLVSJWKGPJ-UPHRSURJSA-N | Surface Tension and Parachor Measurement of Low-Global Warming Potential Working Fluid cis-1-Chloro-2,3,3,3-tetrafluoropropene (R1224yd(Z)) | single | 1 | 0.01005 | 0.01005 | 0 | 0.0031267 | -4.6002 | 0.99898 | -0.00011708 | 0.04768 | 0.99605 | 11.5415 | -0.026277 | 0.97747 | -0.012185 | -0.7705 | ok | surface_tension_decreases_with_temperature | ok | inchikey | GDPWRLVSJWKGPJ-UPHRSURJSA-N | 13717713 |  |  | C(=C(C(F)(F)F)F)Cl | C3HClF4 | (Z)-1-chloro-2,3,3,3-tetrafluoroprop-1-ene | GDPWRLVSJWKGPJ-UPHRSURJSA-N | C(=C(C(F)(F)F)F)Cl | C(=C(C(F)(F)F)F)Cl | TRUE | TRUE | TRUE | 13717713 | existing_pubchem_cid | 13717713 |  | 0 |  |  |  | not_found_in_pug_view
D:\PyProjects\extend\real data\NIST\ThermoML.v2020-09-30\10.1021\acs.jced.9b00613.xml | 10.1021/acs.jced.9b00613 | Surface Tension and Parachor Measurement of Low-Global Warming Potential Working Fluid cis-1-Chloro-2,3,3,3-tetrafluoropropene (R1224yd(Z)) | 2019 | J. Chem. Eng. Data | 1 | 1 | (Z)-1-chloro-2,3,3,3-tetrafluoropropene |  | C3HClF4 | 待定 | (Z)-1-chloro-2,3,3,3-tetrafluoropropene | C3HClF4 |  | 待定 | GDPWRLVSJWKGPJ-UPHRSURJSA-N | InChI=1S/C3HClF4/c4-1-2(5)3(6,7)8/h1H/b2-1- | 325.37 |  | 325.37 |  | Surface tension liquid-gas, N/m | N/m | Liquid | Capillary rise | 0.00955 |  | TRUE | 0.00955 | [62 empty] | C,Cl,F,H | kept | TRUE | inchikey:GDPWRLVSJWKGPJ-UPHRSURJSA-N | Surface Tension and Parachor Measurement of Low-Global Warming Potential Working Fluid cis-1-Chloro-2,3,3,3-tetrafluoropropene (R1224yd(Z)) | single | 1 | 0.00955 | 0.00955 | 0 | 0.0030734 | -4.6512 | 0.99898 | -0.00011708 | 0.04768 | 0.99605 | 11.5415 | -0.026277 | 0.97747 | -0.012185 | -0.7705 | ok | surface_tension_decreases_with_temperature | ok | inchikey | GDPWRLVSJWKGPJ-UPHRSURJSA-N | 13717713 |  |  | C(=C(C(F)(F)F)F)Cl | C3HClF4 | (Z)-1-chloro-2,3,3,3-tetrafluoroprop-1-ene | GDPWRLVSJWKGPJ-UPHRSURJSA-N | C(=C(C(F)(F)F)F)Cl | C(=C(C(F)(F)F)F)Cl | TRUE | TRUE | TRUE | 13717713 | existing_pubchem_cid | 13717713 |  | 0 |  |  |  | not_found_in_pug_view
D:\PyProjects\extend\real data\NIST\ThermoML.v2020-09-30\10.1021\acs.jced.9b00613.xml | 10.1021/acs.jced.9b00613 | Surface Tension and Parachor Measurement of Low-Global Warming Potential Working Fluid cis-1-Chloro-2,3,3,3-tetrafluoropropene (R1224yd(Z)) | 2019 | J. Chem. Eng. Data | 1 | 1 | (Z)-1-chloro-2,3,3,3-tetrafluoropropene |  | C3HClF4 | 待定 | (Z)-1-chloro-2,3,3,3-tetrafluoropropene | C3HClF4 |  | 待定 | GDPWRLVSJWKGPJ-UPHRSURJSA-N | InChI=1S/C3HClF4/c4-1-2(5)3(6,7)8/h1H/b2-1- | 329.35 |  | 329.35 |  | Surface tension liquid-gas, N/m | N/m | Liquid | Capillary rise | 0.00895 |  | TRUE | 0.00895 | [62 empty] | C,Cl,F,H | kept | TRUE | inchikey:GDPWRLVSJWKGPJ-UPHRSURJSA-N | Surface Tension and Parachor Measurement of Low-Global Warming Potential Working Fluid cis-1-Chloro-2,3,3,3-tetrafluoropropene (R1224yd(Z)) | single | 1 | 0.00895 | 0.00895 | 0 | 0.0030363 | -4.7161 | 0.99898 | -0.00011708 | 0.04768 | 0.99605 | 11.5415 | -0.026277 | 0.97747 | -0.012185 | -0.7705 | ok | surface_tension_decreases_with_temperature | ok | inchikey | GDPWRLVSJWKGPJ-UPHRSURJSA-N | 13717713 |  |  | C(=C(C(F)(F)F)F)Cl | C3HClF4 | (Z)-1-chloro-2,3,3,3-tetrafluoroprop-1-ene | GDPWRLVSJWKGPJ-UPHRSURJSA-N | C(=C(C(F)(F)F)F)Cl | C(=C(C(F)(F)F)F)Cl | TRUE | TRUE | TRUE | 13717713 | existing_pubchem_cid | 13717713 |  | 0 |  |  |  | not_found_in_pug_view
D:\PyProjects\extend\real data\NIST\ThermoML.v2020-09-30\10.1021\acs.jced.9b00613.xml | 10.1021/acs.jced.9b00613 | Surface Tension and Parachor Measurement of Low-Global Warming Potential Working Fluid cis-1-Chloro-2,3,3,3-tetrafluoropropene (R1224yd(Z)) | 2019 | J. Chem. Eng. Data | 1 | 1 | (Z)-1-chloro-2,3,3,3-tetrafluoropropene |  | C3HClF4 | 待定 | (Z)-1-chloro-2,3,3,3-tetrafluoropropene | C3HClF4 |  | 待定 | GDPWRLVSJWKGPJ-UPHRSURJSA-N | InChI=1S/C3HClF4/c4-1-2(5)3(6,7)8/h1H/b2-1- | 335.17 |  | 335.17 |  | Surface tension liquid-gas, N/m | N/m | Liquid | Capillary rise | 0.00836 |  | TRUE | 0.00836 | [62 empty] | C,Cl,F,H | kept | TRUE | inchikey:GDPWRLVSJWKGPJ-UPHRSURJSA-N | Surface Tension and Parachor Measurement of Low-Global Warming Potential Working Fluid cis-1-Chloro-2,3,3,3-tetrafluoropropene (R1224yd(Z)) | single | 1 | 0.00836 | 0.00836 | 0 | 0.0029836 | -4.7843 | 0.99898 | -0.00011708 | 0.04768 | 0.99605 | 11.5415 | -0.026277 | 0.97747 | -0.012185 | -0.7705 | ok | surface_tension_decreases_with_temperature | ok | inchikey | GDPWRLVSJWKGPJ-UPHRSURJSA-N | 13717713 |  |  | C(=C(C(F)(F)F)F)Cl | C3HClF4 | (Z)-1-chloro-2,3,3,3-tetrafluoroprop-1-ene | GDPWRLVSJWKGPJ-UPHRSURJSA-N | C(=C(C(F)(F)F)F)Cl | C(=C(C(F)(F)F)F)Cl | TRUE | TRUE | TRUE | 13717713 | existing_pubchem_cid | 13717713 |  | 0 |  |  |  | not_found_in_pug_view
D:\PyProjects\extend\real data\NIST\ThermoML.v2020-09-30\10.1021\acs.jced.9b00613.xml | 10.1021/acs.jced.9b00613 | Surface Tension and Parachor Measurement of Low-Global Warming Potential Working Fluid cis-1-Chloro-2,3,3,3-tetrafluoropropene (R1224yd(Z)) | 2019 | J. Chem. Eng. Data | 1 | 1 | (Z)-1-chloro-2,3,3,3-tetrafluoropropene |  | C3HClF4 | 待定 | (Z)-1-chloro-2,3,3,3-tetrafluoropropene | C3HClF4 |  | 待定 | GDPWRLVSJWKGPJ-UPHRSURJSA-N | InChI=1S/C3HClF4/c4-1-2(5)3(6,7)8/h1H/b2-1- | 337.62 |  | 337.62 |  | Surface tension liquid-gas, N/m | N/m | Liquid | Capillary rise | 0.00812 |  | TRUE | 0.00812 | [62 empty] | C,Cl,F,H | kept | TRUE | inchikey:GDPWRLVSJWKGPJ-UPHRSURJSA-N | Surface Tension and Parachor Measurement of Low-Global Warming Potential Working Fluid cis-1-Chloro-2,3,3,3-tetrafluoropropene (R1224yd(Z)) | single | 1 | 0.00812 | 0.00812 | 0 | 0.0029619 | -4.8134 | 0.99898 | -0.00011708 | 0.04768 | 0.99605 | 11.5415 | -0.026277 | 0.97747 | -0.012185 | -0.7705 | ok | surface_tension_decreases_with_temperature | ok | inchikey | GDPWRLVSJWKGPJ-UPHRSURJSA-N | 13717713 |  |  | C(=C(C(F)(F)F)F)Cl | C3HClF4 | (Z)-1-chloro-2,3,3,3-tetrafluoroprop-1-ene | GDPWRLVSJWKGPJ-UPHRSURJSA-N | C(=C(C(F)(F)F)F)Cl | C(=C(C(F)(F)F)F)Cl | TRUE | TRUE | TRUE | 13717713 | existing_pubchem_cid | 13717713 |  | 0 |  |  |  | not_found_in_pug_view
D:\PyProjects\extend\real data\NIST\ThermoML.v2020-09-30\10.1021\acs.jced.9b00613.xml | 10.1021/acs.jced.9b00613 | Surface Tension and Parachor Measurement of Low-Global Warming Potential Working Fluid cis-1-Chloro-2,3,3,3-tetrafluoropropene (R1224yd(Z)) | 2019 | J. Chem. Eng. Data | 1 | 1 | (Z)-1-chloro-2,3,3,3-tetrafluoropropene |  | C3HClF4 | 待定 | (Z)-1-chloro-2,3,3,3-tetrafluoropropene | C3HClF4 |  | 待定 | GDPWRLVSJWKGPJ-UPHRSURJSA-N | InChI=1S/C3HClF4/c4-1-2(5)3(6,7)8/h1H/b2-1- | 342 |  | 342 |  | Surface tension liquid-gas, N/m | N/m | Liquid | Capillary rise | 0.00754 |  | TRUE | 0.00754 | [62 empty] | C,Cl,F,H | kept | TRUE | inchikey:GDPWRLVSJWKGPJ-UPHRSURJSA-N | Surface Tension and Parachor Measurement of Low-Global Warming Potential Working Fluid cis-1-Chloro-2,3,3,3-tetrafluoropropene (R1224yd(Z)) | single | 1 | 0.00754 | 0.00754 | 0 | 0.002924 | -4.8875 | 0.99898 | -0.00011708 | 0.04768 | 0.99605 | 11.5415 | -0.026277 | 0.97747 | -0.012185 | -0.7705 | ok | surface_tension_decreases_with_temperature | ok | inchikey | GDPWRLVSJWKGPJ-UPHRSURJSA-N | 13717713 |  |  | C(=C(C(F)(F)F)F)Cl | C3HClF4 | (Z)-1-chloro-2,3,3,3-tetrafluoroprop-1-ene | GDPWRLVSJWKGPJ-UPHRSURJSA-N | C(=C(C(F)(F)F)F)Cl | C(=C(C(F)(F)F)F)Cl | TRUE | TRUE | TRUE | 13717713 | existing_pubchem_cid | 13717713 |  | 0 |  |  |  | not_found_in_pug_view
D:\PyProjects\extend\real data\NIST\ThermoML.v2020-09-30\10.1021\acs.jced.9b00613.xml | 10.1021/acs.jced.9b00613 | Surface Tension and Parachor Measurement of Low-Global Warming Potential Working Fluid cis-1-Chloro-2,3,3,3-tetrafluoropropene (R1224yd(Z)) | 2019 | J. Chem. Eng. Data | 1 | 1 | (Z)-1-chloro-2,3,3,3-tetrafluoropropene |  | C3HClF4 | 待定 | (Z)-1-chloro-2,3,3,3-tetrafluoropropene | C3HClF4 |  | 待定 | GDPWRLVSJWKGPJ-UPHRSURJSA-N | InChI=1S/C3HClF4/c4-1-2(5)3(6,7)8/h1H/b2-1- | 346.99 |  | 346.99 |  | Surface tension liquid-gas, N/m | N/m | Liquid | Capillary rise | 0.00695 |  | TRUE | 0.00695 | [62 empty] | C,Cl,F,H | kept | TRUE | inchikey:GDPWRLVSJWKGPJ-UPHRSURJSA-N | Surface Tension and Parachor Measurement of Low-Global Warming Potential Working Fluid cis-1-Chloro-2,3,3,3-tetrafluoropropene (R1224yd(Z)) | single | 1 | 0.00695 | 0.00695 | 0 | 0.0028819 | -4.969 | 0.99898 | -0.00011708 | 0.04768 | 0.99605 | 11.5415 | -0.026277 | 0.97747 | -0.012185 | -0.7705 | ok | surface_tension_decreases_with_temperature | ok | inchikey | GDPWRLVSJWKGPJ-UPHRSURJSA-N | 13717713 |  |  | C(=C(C(F)(F)F)F)Cl | C3HClF4 | (Z)-1-chloro-2,3,3,3-tetrafluoroprop-1-ene | GDPWRLVSJWKGPJ-UPHRSURJSA-N | C(=C(C(F)(F)F)F)Cl | C(=C(C(F)(F)F)F)Cl | TRUE | TRUE | TRUE | 13717713 | existing_pubchem_cid | 13717713 |  | 0 |  |  |  | not_found_in_pug_view
D:\PyProjects\extend\real data\NIST\ThermoML.v2020-09-30\10.1021\acs.jced.9b00613.xml | 10.1021/acs.jced.9b00613 | Surface Tension and Parachor Measurement of Low-Global Warming Potential Working Fluid cis-1-Chloro-2,3,3,3-tetrafluoropropene (R1224yd(Z)) | 2019 | J. Chem. Eng. Data | 1 | 1 | (Z)-1-chloro-2,3,3,3-tetrafluoropropene |  | C3HClF4 | 待定 | (Z)-1-chloro-2,3,3,3-tetrafluoropropene | C3HClF4 |  | 待定 | GDPWRLVSJWKGPJ-UPHRSURJSA-N | InChI=1S/C3HClF4/c4-1-2(5)3(6,7)8/h1H/b2-1- | 351.6 |  | 351.6 |  | Surface tension liquid-gas, N/m | N/m | Liquid | Capillary rise | 0.00656 |  | TRUE | 0.00656 | [62 empty] | C,Cl,F,H | kept | TRUE | inchikey:GDPWRLVSJWKGPJ-UPHRSURJSA-N | Surface Tension and Parachor Measurement of Low-Global Warming Potential Working Fluid cis-1-Chloro-2,3,3,3-tetrafluoropropene (R1224yd(Z)) | single | 1 | 0.00656 | 0.00656 | 0 | 0.0028441 | -5.0268 | 0.99898 | -0.00011708 | 0.04768 | 0.99605 | 11.5415 | -0.026277 | 0.97747 | -0.012185 | -0.7705 | ok | surface_tension_decreases_with_temperature | ok | inchikey | GDPWRLVSJWKGPJ-UPHRSURJSA-N | 13717713 |  |  | C(=C(C(F)(F)F)F)Cl | C3HClF4 | (Z)-1-chloro-2,3,3,3-tetrafluoroprop-1-ene | GDPWRLVSJWKGPJ-UPHRSURJSA-N | C(=C(C(F)(F)F)F)Cl | C(=C(C(F)(F)F)F)Cl | TRUE | TRUE | TRUE | 13717713 | existing_pubchem_cid | 13717713 |  | 0 |  |  |  | not_found_in_pug_view
D:\PyProjects\extend\real data\NIST\ThermoML.v2020-09-30\10.1021\acs.jced.9b00613.xml | 10.1021/acs.jced.9b00613 | Surface Tension and Parachor Measurement of Low-Global Warming Potential Working Fluid cis-1-Chloro-2,3,3,3-tetrafluoropropene (R1224yd(Z)) | 2019 | J. Chem. Eng. Data | 1 | 1 | (Z)-1-chloro-2,3,3,3-tetrafluoropropene |  | C3HClF4 | 待定 | (Z)-1-chloro-2,3,3,3-tetrafluoropropene | C3HClF4 |  | 待定 | GDPWRLVSJWKGPJ-UPHRSURJSA-N | InChI=1S/C3HClF4/c4-1-2(5)3(6,7)8/h1H/b2-1- | 357.3 |  | 357.3 |  | Surface tension liquid-gas, N/m | N/m | Liquid | Capillary rise | 0.00592 |  | TRUE | 0.00592 | [62 empty] | C,Cl,F,H | kept | TRUE | inchikey:GDPWRLVSJWKGPJ-UPHRSURJSA-N | Surface Tension and Parachor Measurement of Low-Global Warming Potential Working Fluid cis-1-Chloro-2,3,3,3-tetrafluoropropene (R1224yd(Z)) | single | 1 | 0.00592 | 0.00592 | 0 | 0.0027988 | -5.1294 | 0.99898 | -0.00011708 | 0.04768 | 0.99605 | 11.5415 | -0.026277 | 0.97747 | -0.012185 | -0.7705 | ok | surface_tension_decreases_with_temperature | ok | inchikey | GDPWRLVSJWKGPJ-UPHRSURJSA-N | 13717713 |  |  | C(=C(C(F)(F)F)F)Cl | C3HClF4 | (Z)-1-chloro-2,3,3,3-tetrafluoroprop-1-ene | GDPWRLVSJWKGPJ-UPHRSURJSA-N | C(=C(C(F)(F)F)F)Cl | C(=C(C(F)(F)F)F)Cl | TRUE | TRUE | TRUE | 13717713 | existing_pubchem_cid | 13717713 |  | 0 |  |  |  | not_found_in_pug_view
D:\PyProjects\extend\real data\NIST\ThermoML.v2020-09-30\10.1021\acs.jced.9b00613.xml | 10.1021/acs.jced.9b00613 | Surface Tension and Parachor Measurement of Low-Global Warming Potential Working Fluid cis-1-Chloro-2,3,3,3-tetrafluoropropene (R1224yd(Z)) | 2019 | J. Chem. Eng. Data | 1 | 1 | (Z)-1-chloro-2,3,3,3-tetrafluoropropene |  | C3HClF4 | 待定 | (Z)-1-chloro-2,3,3,3-tetrafluoropropene | C3HClF4 |  | 待定 | GDPWRLVSJWKGPJ-UPHRSURJSA-N | InChI=1S/C3HClF4/c4-1-2(5)3(6,7)8/h1H/b2-1- | 361.77 |  | 361.77 |  | Surface tension liquid-gas, N/m | N/m | Liquid | Capillary rise | 0.00538 |  | TRUE | 0.00538 | [62 empty] | C,Cl,F,H | kept | TRUE | inchikey:GDPWRLVSJWKGPJ-UPHRSURJSA-N | Surface Tension and Parachor Measurement of Low-Global Warming Potential Working Fluid cis-1-Chloro-2,3,3,3-tetrafluoropropene (R1224yd(Z)) | single | 1 | 0.00538 | 0.00538 | 0 | 0.0027642 | -5.2251 | 0.99898 | -0.00011708 | 0.04768 | 0.99605 | 11.5415 | -0.026277 | 0.97747 | -0.012185 | -0.7705 | ok | surface_tension_decreases_with_temperature | ok | inchikey | GDPWRLVSJWKGPJ-UPHRSURJSA-N | 13717713 |  |  | C(=C(C(F)(F)F)F)Cl | C3HClF4 | (Z)-1-chloro-2,3,3,3-tetrafluoroprop-1-ene | GDPWRLVSJWKGPJ-UPHRSURJSA-N | C(=C(C(F)(F)F)F)Cl | C(=C(C(F)(F)F)F)Cl | TRUE | TRUE | TRUE | 13717713 | existing_pubchem_cid | 13717713 |  | 0 |  |  |  | not_found_in_pug_view
D:\PyProjects\extend\real data\NIST\ThermoML.v2020-09-30\10.1021\acs.jced.9b00613.xml | 10.1021/acs.jced.9b00613 | Surface Tension and Parachor Measurement of Low-Global Warming Potential Working Fluid cis-1-Chloro-2,3,3,3-tetrafluoropropene (R1224yd(Z)) | 2019 | J. Chem. Eng. Data | 1 | 1 | (Z)-1-chloro-2,3,3,3-tetrafluoropropene |  | C3HClF4 | 待定 | (Z)-1-chloro-2,3,3,3-tetrafluoropropene | C3HClF4 |  | 待定 | GDPWRLVSJWKGPJ-UPHRSURJSA-N | InChI=1S/C3HClF4/c4-1-2(5)3(6,7)8/h1H/b2-1- | 367.09 |  | 367.09 |  | Surface tension liquid-gas, N/m | N/m | Liquid | Capillary rise | 0.00483 |  | TRUE | 0.00483 | [62 empty] | C,Cl,F,H | kept | TRUE | inchikey:GDPWRLVSJWKGPJ-UPHRSURJSA-N | Surface Tension and Parachor Measurement of Low-Global Warming Potential Working Fluid cis-1-Chloro-2,3,3,3-tetrafluoropropene (R1224yd(Z)) | single | 1 | 0.00483 | 0.00483 | 0 | 0.0027241 | -5.3329 | 0.99898 | -0.00011708 | 0.04768 | 0.99605 | 11.5415 | -0.026277 | 0.97747 | -0.012185 | -0.7705 | ok | surface_tension_decreases_with_temperature | ok | inchikey | GDPWRLVSJWKGPJ-UPHRSURJSA-N | 13717713 |  |  | C(=C(C(F)(F)F)F)Cl | C3HClF4 | (Z)-1-chloro-2,3,3,3-tetrafluoroprop-1-ene | GDPWRLVSJWKGPJ-UPHRSURJSA-N | C(=C(C(F)(F)F)F)Cl | C(=C(C(F)(F)F)F)Cl | TRUE | TRUE | TRUE | 13717713 | existing_pubchem_cid | 13717713 |  | 0 |  |  |  | not_found_in_pug_view
D:\PyProjects\extend\real data\NIST\ThermoML.v2020-09-30\10.1021\acs.jced.9b00613.xml | 10.1021/acs.jced.9b00613 | Surface Tension and Parachor Measurement of Low-Global Warming Potential Working Fluid cis-1-Chloro-2,3,3,3-tetrafluoropropene (R1224yd(Z)) | 2019 | J. Chem. Eng. Data | 1 | 1 | (Z)-1-chloro-2,3,3,3-tetrafluoropropene |  | C3HClF4 | 待定 | (Z)-1-chloro-2,3,3,3-tetrafluoropropene | C3HClF4 |  | 待定 | GDPWRLVSJWKGPJ-UPHRSURJSA-N | InChI=1S/C3HClF4/c4-1-2(5)3(6,7)8/h1H/b2-1- | 368.6 |  | 368.6 |  | Surface tension liquid-gas, N/m | N/m | Liquid | Capillary rise | 0.0047 |  | TRUE | 0.0047 | [62 empty] | C,Cl,F,H | kept | TRUE | inchikey:GDPWRLVSJWKGPJ-UPHRSURJSA-N | Surface Tension and Parachor Measurement of Low-Global Warming Potential Working Fluid cis-1-Chloro-2,3,3,3-tetrafluoropropene (R1224yd(Z)) | single | 1 | 0.0047 | 0.0047 | 0 | 0.002713 | -5.3602 | 0.99898 | -0.00011708 | 0.04768 | 0.99605 | 11.5415 | -0.026277 | 0.97747 | -0.012185 | -0.7705 | ok | surface_tension_decreases_with_temperature | ok | inchikey | GDPWRLVSJWKGPJ-UPHRSURJSA-N | 13717713 |  |  | C(=C(C(F)(F)F)F)Cl | C3HClF4 | (Z)-1-chloro-2,3,3,3-tetrafluoroprop-1-ene | GDPWRLVSJWKGPJ-UPHRSURJSA-N | C(=C(C(F)(F)F)F)Cl | C(=C(C(F)(F)F)F)Cl | TRUE | TRUE | TRUE | 13717713 | existing_pubchem_cid | 13717713 |  | 0 |  |  |  | not_found_in_pug_view
D:\PyProjects\extend\real data\NIST\ThermoML.v2020-09-30\10.1021\acs.jced.9b00613.xml | 10.1021/acs.jced.9b00613 | Surface Tension and Parachor Measurement of Low-Global Warming Potential Working Fluid cis-1-Chloro-2,3,3,3-tetrafluoropropene (R1224yd(Z)) | 2019 | J. Chem. Eng. Data | 1 | 1 | (Z)-1-chloro-2,3,3,3-tetrafluoropropene |  | C3HClF4 | 待定 | (Z)-1-chloro-2,3,3,3-tetrafluoropropene | C3HClF4 |  | 待定 | GDPWRLVSJWKGPJ-UPHRSURJSA-N | InChI=1S/C3HClF4/c4-1-2(5)3(6,7)8/h1H/b2-1- | 372.13 |  | 372.13 |  | Surface tension liquid-gas, N/m | N/m | Liquid | Capillary rise | 0.00428 |  | TRUE | 0.00428 | [62 empty] | C,Cl,F,H | kept | TRUE | inchikey:GDPWRLVSJWKGPJ-UPHRSURJSA-N | Surface Tension and Parachor Measurement of Low-Global Warming Potential Working Fluid cis-1-Chloro-2,3,3,3-tetrafluoropropene (R1224yd(Z)) | single | 1 | 0.00428 | 0.00428 | 0 | 0.0026872 | -5.4538 | 0.99898 | -0.00011708 | 0.04768 | 0.99605 | 11.5415 | -0.026277 | 0.97747 | -0.012185 | -0.7705 | ok | surface_tension_decreases_with_temperature | ok | inchikey | GDPWRLVSJWKGPJ-UPHRSURJSA-N | 13717713 |  |  | C(=C(C(F)(F)F)F)Cl | C3HClF4 | (Z)-1-chloro-2,3,3,3-tetrafluoroprop-1-ene | GDPWRLVSJWKGPJ-UPHRSURJSA-N | C(=C(C(F)(F)F)F)Cl | C(=C(C(F)(F)F)F)Cl | TRUE | TRUE | TRUE | 13717713 | existing_pubchem_cid | 13717713 |  | 0 |  |  |  | not_found_in_pug_view
D:\PyProjects\extend\real data\NIST\ThermoML.v2020-09-30\10.1016\j.jct.2018.05.013.xml | 10.1016/j.jct.2018.05.013 | Studies on surface tension of 1,8-diazabicyclo [5.4.0] undec-7-ene (DBU)-glycerol and CO2-DBU-glycerol solutions at temperatures from 288.1 K to 323.1 K | 2018 | J. Chem. Thermodyn. | 1 | 1 | 1,8-diaza-7-bicyclo[5.4.0]undecene |  | C9H16N2 | 待定 | 1,8-diaza-7-bicyclo[5.4.0]undecene | C9H16N2 |  | 待定 | GQHTUMJGOHRCHB-UHFFFAOYSA-N | InChI=1S/C9H16N2/c1-2-5-9-10-6-4-8-11(9)7-3-1/h1-8H2 | 288.1 |  | 288.1 |  | Surface tension liquid-gas, N/m | N/m | Liquid | Wilhelmy plate method | 0.04244 |  | TRUE | 0.04244 | [62 empty] | C,H,N | kept | TRUE | inchikey:GQHTUMJGOHRCHB-UHFFFAOYSA-N | Studies on surface tension of 1,8-diazabicyclo [5.4.0] undec-7-ene (DBU)-glycerol and CO2-DBU-glycerol solutions at temperatures from 288.1 K to 323.1 K | single | 1 | 0.04244 | 0.04244 | 0 | 0.003471 | -3.1597 | 0.99391 | -0.00019014 | 0.09696 | 0.99707 | 17.7323 | -0.019254 | 0.99659 | -0.0048876 | -1.7559 | ok | surface_tension_decreases_with_temperature | ok | inchikey | GQHTUMJGOHRCHB-UHFFFAOYSA-N | 81184 |  |  | C1CCC2=NCCCN2CC1 | C9H16N2 | 2,3,4,6,7,8,9,10-octahydropyrimido[1,2-a]azepine | GQHTUMJGOHRCHB-UHFFFAOYSA-N | C1CCC2=NCCCN2CC1 | C1CCC2=NCCCN2CC1 | TRUE | TRUE | TRUE | 81184 | existing_pubchem_cid | 81184 |  | 0 |  |  |  | not_found_in_pug_view
D:\PyProjects\extend\real data\NIST\ThermoML.v2020-09-30\10.1016\j.jct.2018.05.013.xml | 10.1016/j.jct.2018.05.013 | Studies on surface tension of 1,8-diazabicyclo [5.4.0] undec-7-ene (DBU)-glycerol and CO2-DBU-glycerol solutions at temperatures from 288.1 K to 323.1 K | 2018 | J. Chem. Thermodyn. | 1 | 1 | 1,8-diaza-7-bicyclo[5.4.0]undecene |  | C9H16N2 | 待定 | 1,8-diaza-7-bicyclo[5.4.0]undecene | C9H16N2 |  | 待定 | GQHTUMJGOHRCHB-UHFFFAOYSA-N | InChI=1S/C9H16N2/c1-2-5-9-10-6-4-8-11(9)7-3-1/h1-8H2 | 293.1 |  | 293.1 |  | Surface tension liquid-gas, N/m | N/m | Liquid | Wilhelmy plate method | 0.04129 |  | TRUE | 0.04129 | [62 empty] | C,H,N | kept | TRUE | inchikey:GQHTUMJGOHRCHB-UHFFFAOYSA-N | Studies on surface tension of 1,8-diazabicyclo [5.4.0] undec-7-ene (DBU)-glycerol and CO2-DBU-glycerol solutions at temperatures from 288.1 K to 323.1 K | single | 1 | 0.04129 | 0.04129 | 0 | 0.0034118 | -3.1871 | 0.99391 | -0.00019014 | 0.09696 | 0.99707 | 17.7323 | -0.019254 | 0.99659 | -0.0048876 | -1.7559 | ok | surface_tension_decreases_with_temperature | ok | inchikey | GQHTUMJGOHRCHB-UHFFFAOYSA-N | 81184 |  |  | C1CCC2=NCCCN2CC1 | C9H16N2 | 2,3,4,6,7,8,9,10-octahydropyrimido[1,2-a]azepine | GQHTUMJGOHRCHB-UHFFFAOYSA-N | C1CCC2=NCCCN2CC1 | C1CCC2=NCCCN2CC1 | TRUE | TRUE | TRUE | 81184 | existing_pubchem_cid | 81184 |  | 0 |  |  |  | not_found_in_pug_view
D:\PyProjects\extend\real data\NIST\ThermoML.v2020-09-30\10.1016\j.jct.2018.05.013.xml | 10.1016/j.jct.2018.05.013 | Studies on surface tension of 1,8-diazabicyclo [5.4.0] undec-7-ene (DBU)-glycerol and CO2-DBU-glycerol solutions at temperatures from 288.1 K to 323.1 K | 2018 | J. Chem. Thermodyn. | 1 | 1 | 1,8-diaza-7-bicyclo[5.4.0]undecene |  | C9H16N2 | 待定 | 1,8-diaza-7-bicyclo[5.4.0]undecene | C9H16N2 |  | 待定 | GQHTUMJGOHRCHB-UHFFFAOYSA-N | InChI=1S/C9H16N2/c1-2-5-9-10-6-4-8-11(9)7-3-1/h1-8H2 | 298.1 |  | 298.1 |  | Surface tension liquid-gas, N/m | N/m | Liquid | Wilhelmy plate method | 0.03998 |  | TRUE | 0.03998 | [62 empty] | C,H,N | kept | TRUE | inchikey:GQHTUMJGOHRCHB-UHFFFAOYSA-N | Studies on surface tension of 1,8-diazabicyclo [5.4.0] undec-7-ene (DBU)-glycerol and CO2-DBU-glycerol solutions at temperatures from 288.1 K to 323.1 K | single | 1 | 0.03998 | 0.03998 | 0 | 0.0033546 | -3.2194 | 0.99391 | -0.00019014 | 0.09696 | 0.99707 | 17.7323 | -0.019254 | 0.99659 | -0.0048876 | -1.7559 | ok | surface_tension_decreases_with_temperature | ok | inchikey | GQHTUMJGOHRCHB-UHFFFAOYSA-N | 81184 |  |  | C1CCC2=NCCCN2CC1 | C9H16N2 | 2,3,4,6,7,8,9,10-octahydropyrimido[1,2-a]azepine | GQHTUMJGOHRCHB-UHFFFAOYSA-N | C1CCC2=NCCCN2CC1 | C1CCC2=NCCCN2CC1 | TRUE | TRUE | TRUE | 81184 | existing_pubchem_cid | 81184 |  | 0 |  |  |  | not_found_in_pug_view
D:\PyProjects\extend\real data\NIST\ThermoML.v2020-09-30\10.1016\j.jct.2018.05.013.xml | 10.1016/j.jct.2018.05.013 | Studies on surface tension of 1,8-diazabicyclo [5.4.0] undec-7-ene (DBU)-glycerol and CO2-DBU-glycerol solutions at temperatures from 288.1 K to 323.1 K | 2018 | J. Chem. Thermodyn. | 1 | 1 | 1,8-diaza-7-bicyclo[5.4.0]undecene |  | C9H16N2 | 待定 | 1,8-diaza-7-bicyclo[5.4.0]undecene | C9H16N2 |  | 待定 | GQHTUMJGOHRCHB-UHFFFAOYSA-N | InChI=1S/C9H16N2/c1-2-5-9-10-6-4-8-11(9)7-3-1/h1-8H2 | 303.1 |  | 303.1 |  | Surface tension liquid-gas, N/m | N/m | Liquid | Wilhelmy plate method | 0.03927 |  | TRUE | 0.03927 | [62 empty] | C,H,N | kept | TRUE | inchikey:GQHTUMJGOHRCHB-UHFFFAOYSA-N | Studies on surface tension of 1,8-diazabicyclo [5.4.0] undec-7-ene (DBU)-glycerol and CO2-DBU-glycerol solutions at temperatures from 288.1 K to 323.1 K | single | 1 | 0.03927 | 0.03927 | 0 | 0.0032992 | -3.2373 | 0.99391 | -0.00019014 | 0.09696 | 0.99707 | 17.7323 | -0.019254 | 0.99659 | -0.0048876 | -1.7559 | ok | surface_tension_decreases_with_temperature | ok | inchikey | GQHTUMJGOHRCHB-UHFFFAOYSA-N | 81184 |  |  | C1CCC2=NCCCN2CC1 | C9H16N2 | 2,3,4,6,7,8,9,10-octahydropyrimido[1,2-a]azepine | GQHTUMJGOHRCHB-UHFFFAOYSA-N | C1CCC2=NCCCN2CC1 | C1CCC2=NCCCN2CC1 | TRUE | TRUE | TRUE | 81184 | existing_pubchem_cid | 81184 |  | 0 |  |  |  | not_found_in_pug_view
D:\PyProjects\extend\real data\NIST\ThermoML.v2020-09-30\10.1016\j.jct.2018.05.013.xml | 10.1016/j.jct.2018.05.013 | Studies on surface tension of 1,8-diazabicyclo [5.4.0] undec-7-ene (DBU)-glycerol and CO2-DBU-glycerol solutions at temperatures from 288.1 K to 323.1 K | 2018 | J. Chem. Thermodyn. | 1 | 1 | 1,8-diaza-7-bicyclo[5.4.0]undecene |  | C9H16N2 | 待定 | 1,8-diaza-7-bicyclo[5.4.0]undecene | C9H16N2 |  | 待定 | GQHTUMJGOHRCHB-UHFFFAOYSA-N | InChI=1S/C9H16N2/c1-2-5-9-10-6-4-8-11(9)7-3-1/h1-8H2 | 308.1 |  | 308.1 |  | Surface tension liquid-gas, N/m | N/m | Liquid | Wilhelmy plate method | 0.03826 |  | TRUE | 0.03826 | [62 empty] | C,H,N | kept | TRUE | inchikey:GQHTUMJGOHRCHB-UHFFFAOYSA-N | Studies on surface tension of 1,8-diazabicyclo [5.4.0] undec-7-ene (DBU)-glycerol and CO2-DBU-glycerol solutions at temperatures from 288.1 K to 323.1 K | single | 1 | 0.03826 | 0.03826 | 0 | 0.0032457 | -3.2634 | 0.99391 | -0.00019014 | 0.09696 | 0.99707 | 17.7323 | -0.019254 | 0.99659 | -0.0048876 | -1.7559 | ok | surface_tension_decreases_with_temperature | ok | inchikey | GQHTUMJGOHRCHB-UHFFFAOYSA-N | 81184 |  |  | C1CCC2=NCCCN2CC1 | C9H16N2 | 2,3,4,6,7,8,9,10-octahydropyrimido[1,2-a]azepine | GQHTUMJGOHRCHB-UHFFFAOYSA-N | C1CCC2=NCCCN2CC1 | C1CCC2=NCCCN2CC1 | TRUE | TRUE | TRUE | 81184 | existing_pubchem_cid | 81184 |  | 0 |  |  |  | not_found_in_pug_view
D:\PyProjects\extend\real data\NIST\ThermoML.v2020-09-30\10.1016\j.jct.2018.05.013.xml | 10.1016/j.jct.2018.05.013 | Studies on surface tension of 1,8-diazabicyclo [5.4.0] undec-7-ene (DBU)-glycerol and CO2-DBU-glycerol solutions at temperatures from 288.1 K to 323.1 K | 2018 | J. Chem. Thermodyn. | 1 | 1 | 1,8-diaza-7-bicyclo[5.4.0]undecene |  | C9H16N2 | 待定 | 1,8-diaza-7-bicyclo[5.4.0]undecene | C9H16N2 |  | 待定 | GQHTUMJGOHRCHB-UHFFFAOYSA-N | InChI=1S/C9H16N2/c1-2-5-9-10-6-4-8-11(9)7-3-1/h1-8H2 | 313.1 |  | 313.1 |  | Surface tension liquid-gas, N/m | N/m | Liquid | Wilhelmy plate method | 0.0373 |  | TRUE | 0.0373 | [62 empty] | C,H,N | kept | TRUE | inchikey:GQHTUMJGOHRCHB-UHFFFAOYSA-N | Studies on surface tension of 1,8-diazabicyclo [5.4.0] undec-7-ene (DBU)-glycerol and CO2-DBU-glycerol solutions at temperatures from 288.1 K to 323.1 K | single | 1 | 0.0373 | 0.0373 | 0 | 0.0031939 | -3.2888 | 0.99391 | -0.00019014 | 0.09696 | 0.99707 | 17.7323 | -0.019254 | 0.99659 | -0.0048876 | -1.7559 | ok | surface_tension_decreases_with_temperature | ok | inchikey | GQHTUMJGOHRCHB-UHFFFAOYSA-N | 81184 |  |  | C1CCC2=NCCCN2CC1 | C9H16N2 | 2,3,4,6,7,8,9,10-octahydropyrimido[1,2-a]azepine | GQHTUMJGOHRCHB-UHFFFAOYSA-N | C1CCC2=NCCCN2CC1 | C1CCC2=NCCCN2CC1 | TRUE | TRUE | TRUE | 81184 | existing_pubchem_cid | 81184 |  | 0 |  |  |  | not_found_in_pug_view
D:\PyProjects\extend\real data\NIST\ThermoML.v2020-09-30\10.1016\j.jct.2018.05.013.xml | 10.1016/j.jct.2018.05.013 | Studies on surface tension of 1,8-diazabicyclo [5.4.0] undec-7-ene (DBU)-glycerol and CO2-DBU-glycerol solutions at temperatures from 288.1 K to 323.1 K | 2018 | J. Chem. Thermodyn. | 1 | 1 | 1,8-diaza-7-bicyclo[5.4.0]undecene |  | C9H16N2 | 待定 | 1,8-diaza-7-bicyclo[5.4.0]undecene | C9H16N2 |  | 待定 | GQHTUMJGOHRCHB-UHFFFAOYSA-N | InChI=1S/C9H16N2/c1-2-5-9-10-6-4-8-11(9)7-3-1/h1-8H2 | 318.1 |  | 318.1 |  | Surface tension liquid-gas, N/m | N/m | Liquid | Wilhelmy plate method | 0.03662 |  | TRUE | 0.03662 | [62 empty] | C,H,N | kept | TRUE | inchikey:GQHTUMJGOHRCHB-UHFFFAOYSA-N | Studies on surface tension of 1,8-diazabicyclo [5.4.0] undec-7-ene (DBU)-glycerol and CO2-DBU-glycerol solutions at temperatures from 288.1 K to 323.1 K | single | 1 | 0.03662 | 0.03662 | 0 | 0.0031437 | -3.3072 | 0.99391 | -0.00019014 | 0.09696 | 0.99707 | 17.7323 | -0.019254 | 0.99659 | -0.0048876 | -1.7559 | ok | surface_tension_decreases_with_temperature | ok | inchikey | GQHTUMJGOHRCHB-UHFFFAOYSA-N | 81184 |  |  | C1CCC2=NCCCN2CC1 | C9H16N2 | 2,3,4,6,7,8,9,10-octahydropyrimido[1,2-a]azepine | GQHTUMJGOHRCHB-UHFFFAOYSA-N | C1CCC2=NCCCN2CC1 | C1CCC2=NCCCN2CC1 | TRUE | TRUE | TRUE | 81184 | existing_pubchem_cid | 81184 |  | 0 |  |  |  | not_found_in_pug_view
D:\PyProjects\extend\real data\NIST\ThermoML.v2020-09-30\10.1016\j.jct.2018.05.013.xml | 10.1016/j.jct.2018.05.013 | Studies on surface tension of 1,8-diazabicyclo [5.4.0] undec-7-ene (DBU)-glycerol and CO2-DBU-glycerol solutions at temperatures from 288.1 K to 323.1 K | 2018 | J. Chem. Thermodyn. | 1 | 1 | 1,8-diaza-7-bicyclo[5.4.0]undecene |  | C9H16N2 | 待定 | 1,8-diaza-7-bicyclo[5.4.0]undecene | C9H16N2 |  | 待定 | GQHTUMJGOHRCHB-UHFFFAOYSA-N | InChI=1S/C9H16N2/c1-2-5-9-10-6-4-8-11(9)7-3-1/h1-8H2 | 323.1 |  | 323.1 |  | Surface tension liquid-gas, N/m | N/m | Liquid | Wilhelmy plate method | 0.03566 |  | TRUE | 0.03566 | [62 empty] | C,H,N | kept | TRUE | inchikey:GQHTUMJGOHRCHB-UHFFFAOYSA-N | Studies on surface tension of 1,8-diazabicyclo [5.4.0] undec-7-ene (DBU)-glycerol and CO2-DBU-glycerol solutions at temperatures from 288.1 K to 323.1 K | single | 1 | 0.03566 | 0.03566 | 0 | 0.003095 | -3.3337 | 0.99391 | -0.00019014 | 0.09696 | 0.99707 | 17.7323 | -0.019254 | 0.99659 | -0.0048876 | -1.7559 | ok | surface_tension_decreases_with_temperature | ok | inchikey | GQHTUMJGOHRCHB-UHFFFAOYSA-N | 81184 |  |  | C1CCC2=NCCCN2CC1 | C9H16N2 | 2,3,4,6,7,8,9,10-octahydropyrimido[1,2-a]azepine | GQHTUMJGOHRCHB-UHFFFAOYSA-N | C1CCC2=NCCCN2CC1 | C1CCC2=NCCCN2CC1 | TRUE | TRUE | TRUE | 81184 | existing_pubchem_cid | 81184 |  | 0 |  |  |  | not_found_in_pug_view
D:\PyProjects\extend\real data\NIST\ThermoML.v2020-09-30\10.1021\acs.jced.5b00691.xml | 10.1021/acs.jced.5b00691 | Density, Surface Tension, and Kinematic Viscosity of Hydrofluoroethers HFE-7000, HFE-7100, HFE-7200, HFE- 7300, and HFE-7500 | 2015 | J. Chem. Eng. Data | 9 | 1 | 2-trifluoromethyl-3-ethoxydodecafluorohexane |  | C9H5F15O | 待定 | 2-trifluoromethyl-3-ethoxydodecafluorohexane | C9H5F15O |  | 待定 | HHBBIOLEJRWIGU-UHFFFAOYSA-N | InChI=1S/C9H5F15O/c1-2-25-6(15,3(10,7(16,17)18)8(19,20)21)4(11,12)5(13,14)9(22,23)24/h2H2,1H3 | 273.15 |  | 273.15 |  | Surface tension liquid-gas, N/m | N/m | Liquid | surface light scattering | 0.01692 |  | TRUE | 0.01692 | [62 empty] | C,F,H,O | kept | TRUE | inchikey:HHBBIOLEJRWIGU-UHFFFAOYSA-N | Density, Surface Tension, and Kinematic Viscosity of Hydrofluoroethers HFE-7000, HFE-7100, HFE-7200, HFE- 7300, and HFE-7500 | single | 1 | 0.01692 | 0.01692 | 0 | 0.003661 | -4.0793 | 0.99987 | -7.2664e-05 | 0.036801 | 0.99116 | 7.3975 | -0.009795 | 0.9927 | -0.0055615 | -2.5366 | ok | surface_tension_decreases_with_temperature | ok | inchikey | HHBBIOLEJRWIGU-UHFFFAOYSA-N | 2782436 |  |  | CCOC(C(C(F)(F)F)(C(F)(F)F)F)(C(C(C(F)(F)F)(F)F)(F)F)F | C9H5F15O | 4-ethoxy-1,1,1,2,2,3,3,4,5,6,6,6-dodecafluoro-5-(trifluoromethyl)hexane | HHBBIOLEJRWIGU-UHFFFAOYSA-N | CCOC(C(C(F)(F)F)(C(F)(F)F)F)(C(C(C(F)(F)F)(F)F)(F)F)F | CCOC(C(C(F)(F)F)(C(F)(F)F)F)(C(C(C(F)(F)F)(F)F)(F)F)F | TRUE | TRUE | TRUE | 2782436 | existing_pubchem_cid | 2782436 |  | 0 |  |  |  | not_found_in_pug_view
D:\PyProjects\extend\real data\NIST\ThermoML.v2020-09-30\10.1021\acs.jced.5b00691.xml | 10.1021/acs.jced.5b00691 | Density, Surface Tension, and Kinematic Viscosity of Hydrofluoroethers HFE-7000, HFE-7100, HFE-7200, HFE- 7300, and HFE-7500 | 2015 | J. Chem. Eng. Data | 9 | 1 | 2-trifluoromethyl-3-ethoxydodecafluorohexane |  | C9H5F15O | 待定 | 2-trifluoromethyl-3-ethoxydodecafluorohexane | C9H5F15O |  | 待定 | HHBBIOLEJRWIGU-UHFFFAOYSA-N | InChI=1S/C9H5F15O/c1-2-25-6(15,3(10,7(16,17)18)8(19,20)21)4(11,12)5(13,14)9(22,23)24/h2H2,1H3 | 283.15 |  | 283.15 |  | Surface tension liquid-gas, N/m | N/m | Liquid | surface light scattering | 0.01623 |  | TRUE | 0.01623 | [62 empty] | C,F,H,O | kept | TRUE | inchikey:HHBBIOLEJRWIGU-UHFFFAOYSA-N | Density, Surface Tension, and Kinematic Viscosity of Hydrofluoroethers HFE-7000, HFE-7100, HFE-7200, HFE- 7300, and HFE-7500 | single | 1 | 0.01623 | 0.01623 | 0 | 0.0035317 | -4.1209 | 0.99987 | -7.2664e-05 | 0.036801 | 0.99116 | 7.3975 | -0.009795 | 0.9927 | -0.0055615 | -2.5366 | ok | surface_tension_decreases_with_temperature | ok | inchikey | HHBBIOLEJRWIGU-UHFFFAOYSA-N | 2782436 |  |  | CCOC(C(C(F)(F)F)(C(F)(F)F)F)(C(C(C(F)(F)F)(F)F)(F)F)F | C9H5F15O | 4-ethoxy-1,1,1,2,2,3,3,4,5,6,6,6-dodecafluoro-5-(trifluoromethyl)hexane | HHBBIOLEJRWIGU-UHFFFAOYSA-N | CCOC(C(C(F)(F)F)(C(F)(F)F)F)(C(C(C(F)(F)F)(F)F)(F)F)F | CCOC(C(C(F)(F)F)(C(F)(F)F)F)(C(C(C(F)(F)F)(F)F)(F)F)F | TRUE | TRUE | TRUE | 2782436 | existing_pubchem_cid | 2782436 |  | 0 |  |  |  | not_found_in_pug_view
D:\PyProjects\extend\real data\NIST\ThermoML.v2020-09-30\10.1021\acs.jced.5b00691.xml | 10.1021/acs.jced.5b00691 | Density, Surface Tension, and Kinematic Viscosity of Hydrofluoroethers HFE-7000, HFE-7100, HFE-7200, HFE- 7300, and HFE-7500 | 2015 | J. Chem. Eng. Data | 9 | 1 | 2-trifluoromethyl-3-ethoxydodecafluorohexane |  | C9H5F15O | 待定 | 2-trifluoromethyl-3-ethoxydodecafluorohexane | C9H5F15O |  | 待定 | HHBBIOLEJRWIGU-UHFFFAOYSA-N | InChI=1S/C9H5F15O/c1-2-25-6(15,3(10,7(16,17)18)8(19,20)21)4(11,12)5(13,14)9(22,23)24/h2H2,1H3 | 293.15 |  | 293.15 |  | Surface tension liquid-gas, N/m | N/m | Liquid | surface light scattering | 0.01552 |  | TRUE | 0.01552 | [62 empty] | C,F,H,O | kept | TRUE | inchikey:HHBBIOLEJRWIGU-UHFFFAOYSA-N | Density, Surface Tension, and Kinematic Viscosity of Hydrofluoroethers HFE-7000, HFE-7100, HFE-7200, HFE- 7300, and HFE-7500 | single | 1 | 0.01552 | 0.01552 | 0 | 0.0034112 | -4.1656 | 0.99987 | -7.2664e-05 | 0.036801 | 0.99116 | 7.3975 | -0.009795 | 0.9927 | -0.0055615 | -2.5366 | ok | surface_tension_decreases_with_temperature | ok | inchikey | HHBBIOLEJRWIGU-UHFFFAOYSA-N | 2782436 |  |  | CCOC(C(C(F)(F)F)(C(F)(F)F)F)(C(C(C(F)(F)F)(F)F)(F)F)F | C9H5F15O | 4-ethoxy-1,1,1,2,2,3,3,4,5,6,6,6-dodecafluoro-5-(trifluoromethyl)hexane | HHBBIOLEJRWIGU-UHFFFAOYSA-N | CCOC(C(C(F)(F)F)(C(F)(F)F)F)(C(C(C(F)(F)F)(F)F)(F)F)F | CCOC(C(C(F)(F)F)(C(F)(F)F)F)(C(C(C(F)(F)F)(F)F)(F)F)F | TRUE | TRUE | TRUE | 2782436 | existing_pubchem_cid | 2782436 |  | 0 |  |  |  | not_found_in_pug_view
D:\PyProjects\extend\real data\NIST\ThermoML.v2020-09-30\10.1021\acs.jced.5b00691.xml | 10.1021/acs.jced.5b00691 | Density, Surface Tension, and Kinematic Viscosity of Hydrofluoroethers HFE-7000, HFE-7100, HFE-7200, HFE- 7300, and HFE-7500 | 2015 | J. Chem. Eng. Data | 9 | 1 | 2-trifluoromethyl-3-ethoxydodecafluorohexane |  | C9H5F15O | 待定 | 2-trifluoromethyl-3-ethoxydodecafluorohexane | C9H5F15O |  | 待定 | HHBBIOLEJRWIGU-UHFFFAOYSA-N | InChI=1S/C9H5F15O/c1-2-25-6(15,3(10,7(16,17)18)8(19,20)21)4(11,12)5(13,14)9(22,23)24/h2H2,1H3 | 303.15 |  | 303.15 |  | Surface tension liquid-gas, N/m | N/m | Liquid | surface light scattering | 0.01475 |  | TRUE | 0.01475 | [62 empty] | C,F,H,O | kept | TRUE | inchikey:HHBBIOLEJRWIGU-UHFFFAOYSA-N | Density, Surface Tension, and Kinematic Viscosity of Hydrofluoroethers HFE-7000, HFE-7100, HFE-7200, HFE- 7300, and HFE-7500 | single | 1 | 0.01475 | 0.01475 | 0 | 0.0032987 | -4.2165 | 0.99987 | -7.2664e-05 | 0.036801 | 0.99116 | 7.3975 | -0.009795 | 0.9927 | -0.0055615 | -2.5366 | ok | surface_tension_decreases_with_temperature | ok | inchikey | HHBBIOLEJRWIGU-UHFFFAOYSA-N | 2782436 |  |  | CCOC(C(C(F)(F)F)(C(F)(F)F)F)(C(C(C(F)(F)F)(F)F)(F)F)F | C9H5F15O | 4-ethoxy-1,1,1,2,2,3,3,4,5,6,6,6-dodecafluoro-5-(trifluoromethyl)hexane | HHBBIOLEJRWIGU-UHFFFAOYSA-N | CCOC(C(C(F)(F)F)(C(F)(F)F)F)(C(C(C(F)(F)F)(F)F)(F)F)F | CCOC(C(C(F)(F)F)(C(F)(F)F)F)(C(C(C(F)(F)F)(F)F)(F)F)F | TRUE | TRUE | TRUE | 2782436 | existing_pubchem_cid | 2782436 |  | 0 |  |  |  | not_found_in_pug_view
D:\PyProjects\extend\real data\NIST\ThermoML.v2020-09-30\10.1021\acs.jced.5b00691.xml | 10.1021/acs.jced.5b00691 | Density, Surface Tension, and Kinematic Viscosity of Hydrofluoroethers HFE-7000, HFE-7100, HFE-7200, HFE- 7300, and HFE-7500 | 2015 | J. Chem. Eng. Data | 9 | 1 | 2-trifluoromethyl-3-ethoxydodecafluorohexane |  | C9H5F15O | 待定 | 2-trifluoromethyl-3-ethoxydodecafluorohexane | C9H5F15O |  | 待定 | HHBBIOLEJRWIGU-UHFFFAOYSA-N | InChI=1S/C9H5F15O/c1-2-25-6(15,3(10,7(16,17)18)8(19,20)21)4(11,12)5(13,14)9(22,23)24/h2H2,1H3 | 313.15 |  | 313.15 |  | Surface tension liquid-gas, N/m | N/m | Liquid | surface light scattering | 0.01407 |  | TRUE | 0.01407 | [62 empty] | C,F,H,O | kept | TRUE | inchikey:HHBBIOLEJRWIGU-UHFFFAOYSA-N | Density, Surface Tension, and Kinematic Viscosity of Hydrofluoroethers HFE-7000, HFE-7100, HFE-7200, HFE- 7300, and HFE-7500 | single | 1 | 0.01407 | 0.01407 | 0 | 0.0031934 | -4.2637 | 0.99987 | -7.2664e-05 | 0.036801 | 0.99116 | 7.3975 | -0.009795 | 0.9927 | -0.0055615 | -2.5366 | ok | surface_tension_decreases_with_temperature | ok | inchikey | HHBBIOLEJRWIGU-UHFFFAOYSA-N | 2782436 |  |  | CCOC(C(C(F)(F)F)(C(F)(F)F)F)(C(C(C(F)(F)F)(F)F)(F)F)F | C9H5F15O | 4-ethoxy-1,1,1,2,2,3,3,4,5,6,6,6-dodecafluoro-5-(trifluoromethyl)hexane | HHBBIOLEJRWIGU-UHFFFAOYSA-N | CCOC(C(C(F)(F)F)(C(F)(F)F)F)(C(C(C(F)(F)F)(F)F)(F)F)F | CCOC(C(C(F)(F)F)(C(F)(F)F)F)(C(C(C(F)(F)F)(F)F)(F)F)F | TRUE | TRUE | TRUE | 2782436 | existing_pubchem_cid | 2782436 |  | 0 |  |  |  | not_found_in_pug_view
D:\PyProjects\extend\real data\NIST\ThermoML.v2020-09-30\10.1021\acs.jced.5b00691.xml | 10.1021/acs.jced.5b00691 | Density, Surface Tension, and Kinematic Viscosity of Hydrofluoroethers HFE-7000, HFE-7100, HFE-7200, HFE- 7300, and HFE-7500 | 2015 | J. Chem. Eng. Data | 9 | 1 | 2-trifluoromethyl-3-ethoxydodecafluorohexane |  | C9H5F15O | 待定 | 2-trifluoromethyl-3-ethoxydodecafluorohexane | C9H5F15O |  | 待定 | HHBBIOLEJRWIGU-UHFFFAOYSA-N | InChI=1S/C9H5F15O/c1-2-25-6(15,3(10,7(16,17)18)8(19,20)21)4(11,12)5(13,14)9(22,23)24/h2H2,1H3 | 323.15 |  | 323.15 |  | Surface tension liquid-gas, N/m | N/m | Liquid | surface light scattering | 0.0133 |  | TRUE | 0.0133 | [62 empty] | C,F,H,O | kept | TRUE | inchikey:HHBBIOLEJRWIGU-UHFFFAOYSA-N | Density, Surface Tension, and Kinematic Viscosity of Hydrofluoroethers HFE-7000, HFE-7100, HFE-7200, HFE- 7300, and HFE-7500 | single | 1 | 0.0133 | 0.0133 | 0 | 0.0030945 | -4.32 | 0.99987 | -7.2664e-05 | 0.036801 | 0.99116 | 7.3975 | -0.009795 | 0.9927 | -0.0055615 | -2.5366 | ok | surface_tension_decreases_with_temperature | ok | inchikey | HHBBIOLEJRWIGU-UHFFFAOYSA-N | 2782436 |  |  | CCOC(C(C(F)(F)F)(C(F)(F)F)F)(C(C(C(F)(F)F)(F)F)(F)F)F | C9H5F15O | 4-ethoxy-1,1,1,2,2,3,3,4,5,6,6,6-dodecafluoro-5-(trifluoromethyl)hexane | HHBBIOLEJRWIGU-UHFFFAOYSA-N | CCOC(C(C(F)(F)F)(C(F)(F)F)F)(C(C(C(F)(F)F)(F)F)(F)F)F | CCOC(C(C(F)(F)F)(C(F)(F)F)F)(C(C(C(F)(F)F)(F)F)(F)F)F | TRUE | TRUE | TRUE | 2782436 | existing_pubchem_cid | 2782436 |  | 0 |  |  |  | not_found_in_pug_view
D:\PyProjects\extend\real data\NIST\ThermoML.v2020-09-30\10.1021\acs.jced.5b00691.xml | 10.1021/acs.jced.5b00691 | Density, Surface Tension, and Kinematic Viscosity of Hydrofluoroethers HFE-7000, HFE-7100, HFE-7200, HFE- 7300, and HFE-7500 | 2015 | J. Chem. Eng. Data | 9 | 1 | 2-trifluoromethyl-3-ethoxydodecafluorohexane |  | C9H5F15O | 待定 | 2-trifluoromethyl-3-ethoxydodecafluorohexane | C9H5F15O |  | 待定 | HHBBIOLEJRWIGU-UHFFFAOYSA-N | InChI=1S/C9H5F15O/c1-2-25-6(15,3(10,7(16,17)18)8(19,20)21)4(11,12)5(13,14)9(22,23)24/h2H2,1H3 | 333.15 |  | 333.15 |  | Surface tension liquid-gas, N/m | N/m | Liquid | surface light scattering | 0.01265 |  | TRUE | 0.01265 | [62 empty] | C,F,H,O | kept | TRUE | inchikey:HHBBIOLEJRWIGU-UHFFFAOYSA-N | Density, Surface Tension, and Kinematic Viscosity of Hydrofluoroethers HFE-7000, HFE-7100, HFE-7200, HFE- 7300, and HFE-7500 | single | 1 | 0.01265 | 0.01265 | 0 | 0.0030017 | -4.3701 | 0.99987 | -7.2664e-05 | 0.036801 | 0.99116 | 7.3975 | -0.009795 | 0.9927 | -0.0055615 | -2.5366 | ok | surface_tension_decreases_with_temperature | ok | inchikey | HHBBIOLEJRWIGU-UHFFFAOYSA-N | 2782436 |  |  | CCOC(C(C(F)(F)F)(C(F)(F)F)F)(C(C(C(F)(F)F)(F)F)(F)F)F | C9H5F15O | 4-ethoxy-1,1,1,2,2,3,3,4,5,6,6,6-dodecafluoro-5-(trifluoromethyl)hexane | HHBBIOLEJRWIGU-UHFFFAOYSA-N | CCOC(C(C(F)(F)F)(C(F)(F)F)F)(C(C(C(F)(F)F)(F)F)(F)F)F | CCOC(C(C(F)(F)F)(C(F)(F)F)F)(C(C(C(F)(F)F)(F)F)(F)F)F | TRUE | TRUE | TRUE | 2782436 | existing_pubchem_cid | 2782436 |  | 0 |  |  |  | not_found_in_pug_view
D:\PyProjects\extend\real data\NIST\ThermoML.v2020-09-30\10.1021\acs.jced.5b00691.xml | 10.1021/acs.jced.5b00691 | Density, Surface Tension, and Kinematic Viscosity of Hydrofluoroethers HFE-7000, HFE-7100, HFE-7200, HFE- 7300, and HFE-7500 | 2015 | J. Chem. Eng. Data | 9 | 1 | 2-trifluoromethyl-3-ethoxydodecafluorohexane |  | C9H5F15O | 待定 | 2-trifluoromethyl-3-ethoxydodecafluorohexane | C9H5F15O |  | 待定 | HHBBIOLEJRWIGU-UHFFFAOYSA-N | InChI=1S/C9H5F15O/c1-2-25-6(15,3(10,7(16,17)18)8(19,20)21)4(11,12)5(13,14)9(22,23)24/h2H2,1H3 | 343.15 |  | 343.15 |  | Surface tension liquid-gas, N/m | N/m | Liquid | surface light scattering | 0.01189 |  | TRUE | 0.01189 | [62 empty] | C,F,H,O | kept | TRUE | inchikey:HHBBIOLEJRWIGU-UHFFFAOYSA-N | Density, Surface Tension, and Kinematic Viscosity of Hydrofluoroethers HFE-7000, HFE-7100, HFE-7200, HFE- 7300, and HFE-7500 | single | 1 | 0.01189 | 0.01189 | 0 | 0.0029142 | -4.4321 | 0.99987 | -7.2664e-05 | 0.036801 | 0.99116 | 7.3975 | -0.009795 | 0.9927 | -0.0055615 | -2.5366 | ok | surface_tension_decreases_with_temperature | ok | inchikey | HHBBIOLEJRWIGU-UHFFFAOYSA-N | 2782436 |  |  | CCOC(C(C(F)(F)F)(C(F)(F)F)F)(C(C(C(F)(F)F)(F)F)(F)F)F | C9H5F15O | 4-ethoxy-1,1,1,2,2,3,3,4,5,6,6,6-dodecafluoro-5-(trifluoromethyl)hexane | HHBBIOLEJRWIGU-UHFFFAOYSA-N | CCOC(C(C(F)(F)F)(C(F)(F)F)F)(C(C(C(F)(F)F)(F)F)(F)F)F | CCOC(C(C(F)(F)F)(C(F)(F)F)F)(C(C(C(F)(F)F)(F)F)(F)F)F | TRUE | TRUE | TRUE | 2782436 | existing_pubchem_cid | 2782436 |  | 0 |  |  |  | not_found_in_pug_view
D:\PyProjects\extend\real data\NIST\ThermoML.v2020-09-30\10.1021\acs.jced.5b00691.xml | 10.1021/acs.jced.5b00691 | Density, Surface Tension, and Kinematic Viscosity of Hydrofluoroethers HFE-7000, HFE-7100, HFE-7200, HFE- 7300, and HFE-7500 | 2015 | J. Chem. Eng. Data | 9 | 1 | 2-trifluoromethyl-3-ethoxydodecafluorohexane |  | C9H5F15O | 待定 | 2-trifluoromethyl-3-ethoxydodecafluorohexane | C9H5F15O |  | 待定 | HHBBIOLEJRWIGU-UHFFFAOYSA-N | InChI=1S/C9H5F15O/c1-2-25-6(15,3(10,7(16,17)18)8(19,20)21)4(11,12)5(13,14)9(22,23)24/h2H2,1H3 | 353.15 |  | 353.15 |  | Surface tension liquid-gas, N/m | N/m | Liquid | surface light scattering | 0.01113 |  | TRUE | 0.01113 | [62 empty] | C,F,H,O | kept | TRUE | inchikey:HHBBIOLEJRWIGU-UHFFFAOYSA-N | Density, Surface Tension, and Kinematic Viscosity of Hydrofluoroethers HFE-7000, HFE-7100, HFE-7200, HFE- 7300, and HFE-7500 | single | 1 | 0.01113 | 0.01113 | 0 | 0.0028317 | -4.4981 | 0.99987 | -7.2664e-05 | 0.036801 | 0.99116 | 7.3975 | -0.009795 | 0.9927 | -0.0055615 | -2.5366 | ok | surface_tension_decreases_with_temperature | ok | inchikey | HHBBIOLEJRWIGU-UHFFFAOYSA-N | 2782436 |  |  | CCOC(C(C(F)(F)F)(C(F)(F)F)F)(C(C(C(F)(F)F)(F)F)(F)F)F | C9H5F15O | 4-ethoxy-1,1,1,2,2,3,3,4,5,6,6,6-dodecafluoro-5-(trifluoromethyl)hexane | HHBBIOLEJRWIGU-UHFFFAOYSA-N | CCOC(C(C(F)(F)F)(C(F)(F)F)F)(C(C(C(F)(F)F)(F)F)(F)F)F | CCOC(C(C(F)(F)F)(C(F)(F)F)F)(C(C(C(F)(F)F)(F)F)(F)F)F | TRUE | TRUE | TRUE | 2782436 | existing_pubchem_cid | 2782436 |  | 0 |  |  |  | not_found_in_pug_view
D:\PyProjects\extend\real data\NIST\ThermoML.v2020-09-30\10.1021\acs.jced.5b00691.xml | 10.1021/acs.jced.5b00691 | Density, Surface Tension, and Kinematic Viscosity of Hydrofluoroethers HFE-7000, HFE-7100, HFE-7200, HFE- 7300, and HFE-7500 | 2015 | J. Chem. Eng. Data | 9 | 1 | 2-trifluoromethyl-3-ethoxydodecafluorohexane |  | C9H5F15O | 待定 | 2-trifluoromethyl-3-ethoxydodecafluorohexane | C9H5F15O |  | 待定 | HHBBIOLEJRWIGU-UHFFFAOYSA-N | InChI=1S/C9H5F15O/c1-2-25-6(15,3(10,7(16,17)18)8(19,20)21)4(11,12)5(13,14)9(22,23)24/h2H2,1H3 | 363.15 |  | 363.15 |  | Surface tension liquid-gas, N/m | N/m | Liquid | surface light scattering | 0.0104 |  | TRUE | 0.0104 | [62 empty] | C,F,H,O | kept | TRUE | inchikey:HHBBIOLEJRWIGU-UHFFFAOYSA-N | Density, Surface Tension, and Kinematic Viscosity of Hydrofluoroethers HFE-7000, HFE-7100, HFE-7200, HFE- 7300, and HFE-7500 | single | 1 | 0.0104 | 0.0104 | 0 | 0.0027537 | -4.5659 | 0.99987 | -7.2664e-05 | 0.036801 | 0.99116 | 7.3975 | -0.009795 | 0.9927 | -0.0055615 | -2.5366 | ok | surface_tension_decreases_with_temperature | ok | inchikey | HHBBIOLEJRWIGU-UHFFFAOYSA-N | 2782436 |  |  | CCOC(C(C(F)(F)F)(C(F)(F)F)F)(C(C(C(F)(F)F)(F)F)(F)F)F | C9H5F15O | 4-ethoxy-1,1,1,2,2,3,3,4,5,6,6,6-dodecafluoro-5-(trifluoromethyl)hexane | HHBBIOLEJRWIGU-UHFFFAOYSA-N | CCOC(C(C(F)(F)F)(C(F)(F)F)F)(C(C(C(F)(F)F)(F)F)(F)F)F | CCOC(C(C(F)(F)F)(C(F)(F)F)F)(C(C(C(F)(F)F)(F)F)(F)F)F | TRUE | TRUE | TRUE | 2782436 | existing_pubchem_cid | 2782436 |  | 0 |  |  |  | not_found_in_pug_view
D:\PyProjects\extend\real data\NIST\ThermoML.v2020-09-30\10.1021\acs.jced.5b00691.xml | 10.1021/acs.jced.5b00691 | Density, Surface Tension, and Kinematic Viscosity of Hydrofluoroethers HFE-7000, HFE-7100, HFE-7200, HFE- 7300, and HFE-7500 | 2015 | J. Chem. Eng. Data | 9 | 1 | 2-trifluoromethyl-3-ethoxydodecafluorohexane |  | C9H5F15O | 待定 | 2-trifluoromethyl-3-ethoxydodecafluorohexane | C9H5F15O |  | 待定 | HHBBIOLEJRWIGU-UHFFFAOYSA-N | InChI=1S/C9H5F15O/c1-2-25-6(15,3(10,7(16,17)18)8(19,20)21)4(11,12)5(13,14)9(22,23)24/h2H2,1H3 | 373.15 |  | 373.15 |  | Surface tension liquid-gas, N/m | N/m | Liquid | surface light scattering | 0.00966 |  | TRUE | 0.00966 | [62 empty] | C,F,H,O | kept | TRUE | inchikey:HHBBIOLEJRWIGU-UHFFFAOYSA-N | Density, Surface Tension, and Kinematic Viscosity of Hydrofluoroethers HFE-7000, HFE-7100, HFE-7200, HFE- 7300, and HFE-7500 | single | 1 | 0.00966 | 0.00966 | 0 | 0.0026799 | -4.6398 | 0.99987 | -7.2664e-05 | 0.036801 | 0.99116 | 7.3975 | -0.009795 | 0.9927 | -0.0055615 | -2.5366 | ok | surface_tension_decreases_with_temperature | ok | inchikey | HHBBIOLEJRWIGU-UHFFFAOYSA-N | 2782436 |  |  | CCOC(C(C(F)(F)F)(C(F)(F)F)F)(C(C(C(F)(F)F)(F)F)(F)F)F | C9H5F15O | 4-ethoxy-1,1,1,2,2,3,3,4,5,6,6,6-dodecafluoro-5-(trifluoromethyl)hexane | HHBBIOLEJRWIGU-UHFFFAOYSA-N | CCOC(C(C(F)(F)F)(C(F)(F)F)F)(C(C(C(F)(F)F)(F)F)(F)F)F | CCOC(C(C(F)(F)F)(C(F)(F)F)F)(C(C(C(F)(F)F)(F)F)(F)F)F | TRUE | TRUE | TRUE | 2782436 | existing_pubchem_cid | 2782436 |  | 0 |  |  |  | not_found_in_pug_view
D:\PyProjects\extend\real data\NIST\ThermoML.v2020-09-30\10.1021\je050173+.xml | 10.1021/je050173+ | Selected Physicochemical Properties of Hexamethylcyclotrisiloxane, Octamethylcyclotetrasiloxane, and Decamethylcyclopentasiloxane | 2005 | J. Chem. Eng. Data | 2 | 1 | hexamethylcyclotrisiloxane |  | C6H18O3Si3 | 待定 | hexamethylcyclotrisiloxane | C6H18O3Si3 |  | 待定 | HTDJPCNNEPUOOQ-UHFFFAOYSA-N | InChI=1S/C6H18O3Si3/c1-10(2)7-11(3,4)9-12(5,6)8-10/h1-6H3 | 344.55 |  | 344.55 |  | Surface tension liquid-gas, N/m | N/m | Liquid | Maximal bubble pressure | 0.01354 |  | TRUE | 0.01354 | [62 empty] | C,H,O,Si | kept | TRUE | inchikey:HTDJPCNNEPUOOQ-UHFFFAOYSA-N | Selected Physicochemical Properties of Hexamethylcyclotrisiloxane, Octamethylcyclotetrasiloxane, and Decamethylcyclopentasiloxane | single | 1 | 0.01354 | 0.01354 | 0 | 0.0029023 | -4.3021 | 0.9994 | -6.3044e-05 | 0.035239 | 0.99875 | 8.305 | -0.010553 | 0.99889 | -0.0051273 | -2.5347 | ok | surface_tension_decreases_with_temperature | ok | inchikey | HTDJPCNNEPUOOQ-UHFFFAOYSA-N | 10914 |  |  | C[Si]1(O[Si](O[Si](O1)(C)C)(C)C)C | C6H18O3Si3 | 2,2,4,4,6,6-hexamethyl-1,3,5,2,4,6-trioxatrisilinane | HTDJPCNNEPUOOQ-UHFFFAOYSA-N | C[Si]1(O[Si](O[Si](O1)(C)C)(C)C)C | C[Si]1(O[Si](O[Si](O1)(C)C)(C)C)C | TRUE | TRUE | TRUE | 10914 | existing_pubchem_cid | 10914 |  | 0 |  |  |  | not_found_in_pug_view
D:\PyProjects\extend\real data\NIST\ThermoML.v2020-09-30\10.1021\je050173+.xml | 10.1021/je050173+ | Selected Physicochemical Properties of Hexamethylcyclotrisiloxane, Octamethylcyclotetrasiloxane, and Decamethylcyclopentasiloxane | 2005 | J. Chem. Eng. Data | 2 | 1 | hexamethylcyclotrisiloxane |  | C6H18O3Si3 | 待定 | hexamethylcyclotrisiloxane | C6H18O3Si3 |  | 待定 | HTDJPCNNEPUOOQ-UHFFFAOYSA-N | InChI=1S/C6H18O3Si3/c1-10(2)7-11(3,4)9-12(5,6)8-10/h1-6H3 | 347.35 |  | 347.35 |  | Surface tension liquid-gas, N/m | N/m | Liquid | Maximal bubble pressure | 0.01332 |  | TRUE | 0.01332 | [62 empty] | C,H,O,Si | kept | TRUE | inchikey:HTDJPCNNEPUOOQ-UHFFFAOYSA-N | Selected Physicochemical Properties of Hexamethylcyclotrisiloxane, Octamethylcyclotetrasiloxane, and Decamethylcyclopentasiloxane | single | 1 | 0.01332 | 0.01332 | 0 | 0.0028789 | -4.3185 | 0.9994 | -6.3044e-05 | 0.035239 | 0.99875 | 8.305 | -0.010553 | 0.99889 | -0.0051273 | -2.5347 | ok | surface_tension_decreases_with_temperature | ok | inchikey | HTDJPCNNEPUOOQ-UHFFFAOYSA-N | 10914 |  |  | C[Si]1(O[Si](O[Si](O1)(C)C)(C)C)C | C6H18O3Si3 | 2,2,4,4,6,6-hexamethyl-1,3,5,2,4,6-trioxatrisilinane | HTDJPCNNEPUOOQ-UHFFFAOYSA-N | C[Si]1(O[Si](O[Si](O1)(C)C)(C)C)C | C[Si]1(O[Si](O[Si](O1)(C)C)(C)C)C | TRUE | TRUE | TRUE | 10914 | existing_pubchem_cid | 10914 |  | 0 |  |  |  | not_found_in_pug_view
D:\PyProjects\extend\real data\NIST\ThermoML.v2020-09-30\10.1021\je050173+.xml | 10.1021/je050173+ | Selected Physicochemical Properties of Hexamethylcyclotrisiloxane, Octamethylcyclotetrasiloxane, and Decamethylcyclopentasiloxane | 2005 | J. Chem. Eng. Data | 2 | 1 | hexamethylcyclotrisiloxane |  | C6H18O3Si3 | 待定 | hexamethylcyclotrisiloxane | C6H18O3Si3 |  | 待定 | HTDJPCNNEPUOOQ-UHFFFAOYSA-N | InChI=1S/C6H18O3Si3/c1-10(2)7-11(3,4)9-12(5,6)8-10/h1-6H3 | 353.95 |  | 353.95 |  | Surface tension liquid-gas, N/m | N/m | Liquid | Maximal bubble pressure | 0.0129 |  | TRUE | 0.0129 | [62 empty] | C,H,O,Si | kept | TRUE | inchikey:HTDJPCNNEPUOOQ-UHFFFAOYSA-N | Selected Physicochemical Properties of Hexamethylcyclotrisiloxane, Octamethylcyclotetrasiloxane, and Decamethylcyclopentasiloxane | single | 1 | 0.0129 | 0.0129 | 0 | 0.0028253 | -4.3505 | 0.9994 | -6.3044e-05 | 0.035239 | 0.99875 | 8.305 | -0.010553 | 0.99889 | -0.0051273 | -2.5347 | ok | surface_tension_decreases_with_temperature | ok | inchikey | HTDJPCNNEPUOOQ-UHFFFAOYSA-N | 10914 |  |  | C[Si]1(O[Si](O[Si](O1)(C)C)(C)C)C | C6H18O3Si3 | 2,2,4,4,6,6-hexamethyl-1,3,5,2,4,6-trioxatrisilinane | HTDJPCNNEPUOOQ-UHFFFAOYSA-N | C[Si]1(O[Si](O[Si](O1)(C)C)(C)C)C | C[Si]1(O[Si](O[Si](O1)(C)C)(C)C)C | TRUE | TRUE | TRUE | 10914 | existing_pubchem_cid | 10914 |  | 0 |  |  |  | not_found_in_pug_view
D:\PyProjects\extend\real data\NIST\ThermoML.v2020-09-30\10.1021\je050173+.xml | 10.1021/je050173+ | Selected Physicochemical Properties of Hexamethylcyclotrisiloxane, Octamethylcyclotetrasiloxane, and Decamethylcyclopentasiloxane | 2005 | J. Chem. Eng. Data | 2 | 1 | hexamethylcyclotrisiloxane |  | C6H18O3Si3 | 待定 | hexamethylcyclotrisiloxane | C6H18O3Si3 |  | 待定 | HTDJPCNNEPUOOQ-UHFFFAOYSA-N | InChI=1S/C6H18O3Si3/c1-10(2)7-11(3,4)9-12(5,6)8-10/h1-6H3 | 358.45 |  | 358.45 |  | Surface tension liquid-gas, N/m | N/m | Liquid | Maximal bubble pressure | 0.01268 |  | TRUE | 0.01268 | [62 empty] | C,H,O,Si | kept | TRUE | inchikey:HTDJPCNNEPUOOQ-UHFFFAOYSA-N | Selected Physicochemical Properties of Hexamethylcyclotrisiloxane, Octamethylcyclotetrasiloxane, and Decamethylcyclopentasiloxane | single | 1 | 0.01268 | 0.01268 | 0 | 0.0027898 | -4.3677 | 0.9994 | -6.3044e-05 | 0.035239 | 0.99875 | 8.305 | -0.010553 | 0.99889 | -0.0051273 | -2.5347 | ok | surface_tension_decreases_with_temperature | ok | inchikey | HTDJPCNNEPUOOQ-UHFFFAOYSA-N | 10914 |  |  | C[Si]1(O[Si](O[Si](O1)(C)C)(C)C)C | C6H18O3Si3 | 2,2,4,4,6,6-hexamethyl-1,3,5,2,4,6-trioxatrisilinane | HTDJPCNNEPUOOQ-UHFFFAOYSA-N | C[Si]1(O[Si](O[Si](O1)(C)C)(C)C)C | C[Si]1(O[Si](O[Si](O1)(C)C)(C)C)C | TRUE | TRUE | TRUE | 10914 | existing_pubchem_cid | 10914 |  | 0 |  |  |  | not_found_in_pug_view
D:\PyProjects\extend\real data\NIST\ThermoML.v2020-09-30\10.1021\je050173+.xml | 10.1021/je050173+ | Selected Physicochemical Properties of Hexamethylcyclotrisiloxane, Octamethylcyclotetrasiloxane, and Decamethylcyclopentasiloxane | 2005 | J. Chem. Eng. Data | 2 | 1 | hexamethylcyclotrisiloxane |  | C6H18O3Si3 | 待定 | hexamethylcyclotrisiloxane | C6H18O3Si3 |  | 待定 | HTDJPCNNEPUOOQ-UHFFFAOYSA-N | InChI=1S/C6H18O3Si3/c1-10(2)7-11(3,4)9-12(5,6)8-10/h1-6H3 | 363.15 |  | 363.15 |  | Surface tension liquid-gas, N/m | N/m | Liquid | Maximal bubble pressure | 0.01233 |  | TRUE | 0.01233 | [62 empty] | C,H,O,Si | kept | TRUE | inchikey:HTDJPCNNEPUOOQ-UHFFFAOYSA-N | Selected Physicochemical Properties of Hexamethylcyclotrisiloxane, Octamethylcyclotetrasiloxane, and Decamethylcyclopentasiloxane | single | 1 | 0.01233 | 0.01233 | 0 | 0.0027537 | -4.3957 | 0.9994 | -6.3044e-05 | 0.035239 | 0.99875 | 8.305 | -0.010553 | 0.99889 | -0.0051273 | -2.5347 | ok | surface_tension_decreases_with_temperature | ok | inchikey | HTDJPCNNEPUOOQ-UHFFFAOYSA-N | 10914 |  |  | C[Si]1(O[Si](O[Si](O1)(C)C)(C)C)C | C6H18O3Si3 | 2,2,4,4,6,6-hexamethyl-1,3,5,2,4,6-trioxatrisilinane | HTDJPCNNEPUOOQ-UHFFFAOYSA-N | C[Si]1(O[Si](O[Si](O1)(C)C)(C)C)C | C[Si]1(O[Si](O[Si](O1)(C)C)(C)C)C | TRUE | TRUE | TRUE | 10914 | existing_pubchem_cid | 10914 |  | 0 |  |  |  | not_found_in_pug_view
D:\PyProjects\extend\real data\NIST\ThermoML.v2020-09-30\10.1021\je050173+.xml | 10.1021/je050173+ | Selected Physicochemical Properties of Hexamethylcyclotrisiloxane, Octamethylcyclotetrasiloxane, and Decamethylcyclopentasiloxane | 2005 | J. Chem. Eng. Data | 2 | 1 | hexamethylcyclotrisiloxane |  | C6H18O3Si3 | 待定 | hexamethylcyclotrisiloxane | C6H18O3Si3 |  | 待定 | HTDJPCNNEPUOOQ-UHFFFAOYSA-N | InChI=1S/C6H18O3Si3/c1-10(2)7-11(3,4)9-12(5,6)8-10/h1-6H3 | 368.15 |  | 368.15 |  | Surface tension liquid-gas, N/m | N/m | Liquid | Maximal bubble pressure | 0.01202 |  | TRUE | 0.01202 | [62 empty] | C,H,O,Si | kept | TRUE | inchikey:HTDJPCNNEPUOOQ-UHFFFAOYSA-N | Selected Physicochemical Properties of Hexamethylcyclotrisiloxane, Octamethylcyclotetrasiloxane, and Decamethylcyclopentasiloxane | single | 1 | 0.01202 | 0.01202 | 0 | 0.0027163 | -4.4212 | 0.9994 | -6.3044e-05 | 0.035239 | 0.99875 | 8.305 | -0.010553 | 0.99889 | -0.0051273 | -2.5347 | ok | surface_tension_decreases_with_temperature | ok | inchikey | HTDJPCNNEPUOOQ-UHFFFAOYSA-N | 10914 |  |  | C[Si]1(O[Si](O[Si](O1)(C)C)(C)C)C | C6H18O3Si3 | 2,2,4,4,6,6-hexamethyl-1,3,5,2,4,6-trioxatrisilinane | HTDJPCNNEPUOOQ-UHFFFAOYSA-N | C[Si]1(O[Si](O[Si](O1)(C)C)(C)C)C | C[Si]1(O[Si](O[Si](O1)(C)C)(C)C)C | TRUE | TRUE | TRUE | 10914 | existing_pubchem_cid | 10914 |  | 0 |  |  |  | not_found_in_pug_view
D:\PyProjects\extend\real data\NIST\ThermoML.v2020-09-30\10.1021\je050173+.xml | 10.1021/je050173+ | Selected Physicochemical Properties of Hexamethylcyclotrisiloxane, Octamethylcyclotetrasiloxane, and Decamethylcyclopentasiloxane | 2005 | J. Chem. Eng. Data | 2 | 1 | hexamethylcyclotrisiloxane |  | C6H18O3Si3 | 待定 | hexamethylcyclotrisiloxane | C6H18O3Si3 |  | 待定 | HTDJPCNNEPUOOQ-UHFFFAOYSA-N | InChI=1S/C6H18O3Si3/c1-10(2)7-11(3,4)9-12(5,6)8-10/h1-6H3 | 373.15 |  | 373.15 |  | Surface tension liquid-gas, N/m | N/m | Liquid | Maximal bubble pressure | 0.01171 |  | TRUE | 0.01171 | [62 empty] | C,H,O,Si | kept | TRUE | inchikey:HTDJPCNNEPUOOQ-UHFFFAOYSA-N | Selected Physicochemical Properties of Hexamethylcyclotrisiloxane, Octamethylcyclotetrasiloxane, and Decamethylcyclopentasiloxane | single | 1 | 0.01171 | 0.01171 | 0 | 0.0026799 | -4.4473 | 0.9994 | -6.3044e-05 | 0.035239 | 0.99875 | 8.305 | -0.010553 | 0.99889 | -0.0051273 | -2.5347 | ok | surface_tension_decreases_with_temperature | ok | inchikey | HTDJPCNNEPUOOQ-UHFFFAOYSA-N | 10914 |  |  | C[Si]1(O[Si](O[Si](O1)(C)C)(C)C)C | C6H18O3Si3 | 2,2,4,4,6,6-hexamethyl-1,3,5,2,4,6-trioxatrisilinane | HTDJPCNNEPUOOQ-UHFFFAOYSA-N | C[Si]1(O[Si](O[Si](O1)(C)C)(C)C)C | C[Si]1(O[Si](O[Si](O1)(C)C)(C)C)C | TRUE | TRUE | TRUE | 10914 | existing_pubchem_cid | 10914 |  | 0 |  |  |  | not_found_in_pug_view
D:\PyProjects\extend\real data\NIST\ThermoML.v2020-09-30\10.1021\je050173+.xml | 10.1021/je050173+ | Selected Physicochemical Properties of Hexamethylcyclotrisiloxane, Octamethylcyclotetrasiloxane, and Decamethylcyclopentasiloxane | 2005 | J. Chem. Eng. Data | 2 | 1 | hexamethylcyclotrisiloxane |  | C6H18O3Si3 | 待定 | hexamethylcyclotrisiloxane | C6H18O3Si3 |  | 待定 | HTDJPCNNEPUOOQ-UHFFFAOYSA-N | InChI=1S/C6H18O3Si3/c1-10(2)7-11(3,4)9-12(5,6)8-10/h1-6H3 | 378.15 |  | 378.15 |  | Surface tension liquid-gas, N/m | N/m | Liquid | Maximal bubble pressure | 0.0114 |  | TRUE | 0.0114 | [62 empty] | C,H,O,Si | kept | TRUE | inchikey:HTDJPCNNEPUOOQ-UHFFFAOYSA-N | Selected Physicochemical Properties of Hexamethylcyclotrisiloxane, Octamethylcyclotetrasiloxane, and Decamethylcyclopentasiloxane | single | 1 | 0.0114 | 0.0114 | 0 | 0.0026445 | -4.4741 | 0.9994 | -6.3044e-05 | 0.035239 | 0.99875 | 8.305 | -0.010553 | 0.99889 | -0.0051273 | -2.5347 | ok | surface_tension_decreases_with_temperature | ok | inchikey | HTDJPCNNEPUOOQ-UHFFFAOYSA-N | 10914 |  |  | C[Si]1(O[Si](O[Si](O1)(C)C)(C)C)C | C6H18O3Si3 | 2,2,4,4,6,6-hexamethyl-1,3,5,2,4,6-trioxatrisilinane | HTDJPCNNEPUOOQ-UHFFFAOYSA-N | C[Si]1(O[Si](O[Si](O1)(C)C)(C)C)C | C[Si]1(O[Si](O[Si](O1)(C)C)(C)C)C | TRUE | TRUE | TRUE | 10914 | existing_pubchem_cid | 10914 |  | 0 |  |  |  | not_found_in_pug_view
D:\PyProjects\extend\real data\NIST\ThermoML.v2020-09-30\10.1021\je050173+.xml | 10.1021/je050173+ | Selected Physicochemical Properties of Hexamethylcyclotrisiloxane, Octamethylcyclotetrasiloxane, and Decamethylcyclopentasiloxane | 2005 | J. Chem. Eng. Data | 2 | 1 | hexamethylcyclotrisiloxane |  | C6H18O3Si3 | 待定 | hexamethylcyclotrisiloxane | C6H18O3Si3 |  | 待定 | HTDJPCNNEPUOOQ-UHFFFAOYSA-N | InChI=1S/C6H18O3Si3/c1-10(2)7-11(3,4)9-12(5,6)8-10/h1-6H3 | 383.15 |  | 383.15 |  | Surface tension liquid-gas, N/m | N/m | Liquid | Maximal bubble pressure | 0.01109 |  | TRUE | 0.01109 | [62 empty] | C,H,O,Si | kept | TRUE | inchikey:HTDJPCNNEPUOOQ-UHFFFAOYSA-N | Selected Physicochemical Properties of Hexamethylcyclotrisiloxane, Octamethylcyclotetrasiloxane, and Decamethylcyclopentasiloxane | single | 1 | 0.01109 | 0.01109 | 0 | 0.0026099 | -4.5017 | 0.9994 | -6.3044e-05 | 0.035239 | 0.99875 | 8.305 | -0.010553 | 0.99889 | -0.0051273 | -2.5347 | ok | surface_tension_decreases_with_temperature | ok | inchikey | HTDJPCNNEPUOOQ-UHFFFAOYSA-N | 10914 |  |  | C[Si]1(O[Si](O[Si](O1)(C)C)(C)C)C | C6H18O3Si3 | 2,2,4,4,6,6-hexamethyl-1,3,5,2,4,6-trioxatrisilinane | HTDJPCNNEPUOOQ-UHFFFAOYSA-N | C[Si]1(O[Si](O[Si](O1)(C)C)(C)C)C | C[Si]1(O[Si](O[Si](O1)(C)C)(C)C)C | TRUE | TRUE | TRUE | 10914 | existing_pubchem_cid | 10914 |  | 0 |  |  |  | not_found_in_pug_view
D:\PyProjects\extend\real data\NIST\ThermoML.v2020-09-30\10.1021\je200121f.xml | 10.1021/je200121f | Density, Speed of Sound, Refractive Index, Viscosity, Surface Tension, and Excess Volume of N-Methyl-2-pyrrolidone + 1-Amino-2-propanol {or Bis(2-hydroxypropyl)amine} from T = (293.15 to 323.15) K | 2011 | J. Chem. Eng. Data | 11 | 1 | (2S)-1-amino-2-propanol |  | C3H9NO | 待定 | (2S)-1-amino-2-propanol | C3H9NO |  | 待定 | HXKKHQJGJAFBHI-VKHMYHEASA-N | InChI=1S/C3H9NO/c1-3(5)2-4/h3,5H,2,4H2,1H3/t3-/m0/s1 | 293.15 |  | 293.15 |  | Surface tension liquid-gas, N/m | N/m | Liquid | Ring tensiometer | 0.0376 |  | TRUE | 0.0376 | [62 empty] | C,H,N,O | kept | TRUE | inchikey:HXKKHQJGJAFBHI-VKHMYHEASA-N | Density, Speed of Sound, Refractive Index, Viscosity, Surface Tension, and Excess Volume of N-Methyl-2-pyrrolidone + 1-Amino-2-propanol {or Bis(2-hydroxypropyl)amine} from T = (293.15 to 323.15) K | single | 1 | 0.0376 | 0.0376 | 0 | 0.0034112 | -3.2808 | 0.98604 | -5.7e-05 | 0.05424 | 0.99193 | 5.4147 | 0.01908 | 0.98746 | -0.0015519 | -2.8276 | ok | surface_tension_decreases_with_temperature | ok | inchikey | HXKKHQJGJAFBHI-VKHMYHEASA-N | 7311736 |  |  | CC(CN)O | C3H9NO | (2S)-1-aminopropan-2-ol | HXKKHQJGJAFBHI-VKHMYHEASA-N | CC(CN)O | CC(CN)O | TRUE | TRUE | TRUE | 7311736 | existing_pubchem_cid | 7311736 |  | 0 |  |  |  | not_found_in_pug_view
D:\PyProjects\extend\real data\NIST\ThermoML.v2020-09-30\10.1021\je200121f.xml | 10.1021/je200121f | Density, Speed of Sound, Refractive Index, Viscosity, Surface Tension, and Excess Volume of N-Methyl-2-pyrrolidone + 1-Amino-2-propanol {or Bis(2-hydroxypropyl)amine} from T = (293.15 to 323.15) K | 2011 | J. Chem. Eng. Data | 11 | 1 | (2S)-1-amino-2-propanol |  | C3H9NO | 待定 | (2S)-1-amino-2-propanol | C3H9NO |  | 待定 | HXKKHQJGJAFBHI-VKHMYHEASA-N | InChI=1S/C3H9NO/c1-3(5)2-4/h3,5H,2,4H2,1H3/t3-/m0/s1 | 303.15 |  | 303.15 |  | Surface tension liquid-gas, N/m | N/m | Liquid | Ring tensiometer | 0.0369 |  | TRUE | 0.0369 | [62 empty] | C,H,N,O | kept | TRUE | inchikey:HXKKHQJGJAFBHI-VKHMYHEASA-N | Density, Speed of Sound, Refractive Index, Viscosity, Surface Tension, and Excess Volume of N-Methyl-2-pyrrolidone + 1-Amino-2-propanol {or Bis(2-hydroxypropyl)amine} from T = (293.15 to 323.15) K | single | 1 | 0.0369 | 0.0369 | 0 | 0.0032987 | -3.2995 | 0.98604 | -5.7e-05 | 0.05424 | 0.99193 | 5.4147 | 0.01908 | 0.98746 | -0.0015519 | -2.8276 | ok | surface_tension_decreases_with_temperature | ok | inchikey | HXKKHQJGJAFBHI-VKHMYHEASA-N | 7311736 |  |  | CC(CN)O | C3H9NO | (2S)-1-aminopropan-2-ol | HXKKHQJGJAFBHI-VKHMYHEASA-N | CC(CN)O | CC(CN)O | TRUE | TRUE | TRUE | 7311736 | existing_pubchem_cid | 7311736 |  | 0 |  |  |  | not_found_in_pug_view
D:\PyProjects\extend\real data\NIST\ThermoML.v2020-09-30\10.1021\je200121f.xml | 10.1021/je200121f | Density, Speed of Sound, Refractive Index, Viscosity, Surface Tension, and Excess Volume of N-Methyl-2-pyrrolidone + 1-Amino-2-propanol {or Bis(2-hydroxypropyl)amine} from T = (293.15 to 323.15) K | 2011 | J. Chem. Eng. Data | 11 | 1 | (2S)-1-amino-2-propanol |  | C3H9NO | 待定 | (2S)-1-amino-2-propanol | C3H9NO |  | 待定 | HXKKHQJGJAFBHI-VKHMYHEASA-N | InChI=1S/C3H9NO/c1-3(5)2-4/h3,5H,2,4H2,1H3/t3-/m0/s1 | 313.15 |  | 313.15 |  | Surface tension liquid-gas, N/m | N/m | Liquid | Ring tensiometer | 0.0363 |  | TRUE | 0.0363 | [62 empty] | C,H,N,O | kept | TRUE | inchikey:HXKKHQJGJAFBHI-VKHMYHEASA-N | Density, Speed of Sound, Refractive Index, Viscosity, Surface Tension, and Excess Volume of N-Methyl-2-pyrrolidone + 1-Amino-2-propanol {or Bis(2-hydroxypropyl)amine} from T = (293.15 to 323.15) K | single | 1 | 0.0363 | 0.0363 | 0 | 0.0031934 | -3.3159 | 0.98604 | -5.7e-05 | 0.05424 | 0.99193 | 5.4147 | 0.01908 | 0.98746 | -0.0015519 | -2.8276 | ok | surface_tension_decreases_with_temperature | ok | inchikey | HXKKHQJGJAFBHI-VKHMYHEASA-N | 7311736 |  |  | CC(CN)O | C3H9NO | (2S)-1-aminopropan-2-ol | HXKKHQJGJAFBHI-VKHMYHEASA-N | CC(CN)O | CC(CN)O | TRUE | TRUE | TRUE | 7311736 | existing_pubchem_cid | 7311736 |  | 0 |  |  |  | not_found_in_pug_view
D:\PyProjects\extend\real data\NIST\ThermoML.v2020-09-30\10.1021\je200121f.xml | 10.1021/je200121f | Density, Speed of Sound, Refractive Index, Viscosity, Surface Tension, and Excess Volume of N-Methyl-2-pyrrolidone + 1-Amino-2-propanol {or Bis(2-hydroxypropyl)amine} from T = (293.15 to 323.15) K | 2011 | J. Chem. Eng. Data | 11 | 1 | (2S)-1-amino-2-propanol |  | C3H9NO | 待定 | (2S)-1-amino-2-propanol | C3H9NO |  | 待定 | HXKKHQJGJAFBHI-VKHMYHEASA-N | InChI=1S/C3H9NO/c1-3(5)2-4/h3,5H,2,4H2,1H3/t3-/m0/s1 | 323.15 |  | 323.15 |  | Surface tension liquid-gas, N/m | N/m | Liquid | Ring tensiometer | 0.0359 |  | TRUE | 0.0359 | [62 empty] | C,H,N,O | kept | TRUE | inchikey:HXKKHQJGJAFBHI-VKHMYHEASA-N | Density, Speed of Sound, Refractive Index, Viscosity, Surface Tension, and Excess Volume of N-Methyl-2-pyrrolidone + 1-Amino-2-propanol {or Bis(2-hydroxypropyl)amine} from T = (293.15 to 323.15) K | single | 1 | 0.0359 | 0.0359 | 0 | 0.0030945 | -3.327 | 0.98604 | -5.7e-05 | 0.05424 | 0.99193 | 5.4147 | 0.01908 | 0.98746 | -0.0015519 | -2.8276 | ok | surface_tension_decreases_with_temperature | ok | inchikey | HXKKHQJGJAFBHI-VKHMYHEASA-N | 7311736 |  |  | CC(CN)O | C3H9NO | (2S)-1-aminopropan-2-ol | HXKKHQJGJAFBHI-VKHMYHEASA-N | CC(CN)O | CC(CN)O | TRUE | TRUE | TRUE | 7311736 | existing_pubchem_cid | 7311736 |  | 0 |  |  |  | not_found_in_pug_view
D:\PyProjects\extend\real data\NIST\ThermoML.v2020-09-30\10.1021\acs.jced.8b00163.xml | 10.1021/acs.jced.8b00163 | Viscosity and Surface Tension of Branched Alkanes 2-Methylnonane and 4-Methylnonane | 2018 | J. Chem. Eng. Data | 6 | 1 | 4-methylnonane |  | C10H22 | 待定 | 4-methylnonane | C10H22 |  | 待定 | IALRSQMWHFKJJA-UHFFFAOYSA-N | InChI=1S/C10H22/c1-4-6-7-9-10(3)8-5-2/h10H,4-9H2,1-3H3 | 298.15 |  | 298.15 |  | Surface tension liquid-gas, N/m | N/m | Liquid | Surface laser light scattering (SLLS) | 0.02167 |  | TRUE | 0.02167 | [62 empty] | C,H | kept | TRUE | inchikey:IALRSQMWHFKJJA-UHFFFAOYSA-N | Viscosity and Surface Tension of Branched Alkanes 2-Methylnonane and 4-Methylnonane | single | 1 | 0.02167 | 0.02167 | 0 | 0.003354 | -3.8318 | 0.99916 | -7.9514e-05 | 0.045555 | 0.98316 | 10.5624 | -0.012947 | 0.98661 | -0.0052073 | -2.2326 | ok | surface_tension_decreases_with_temperature | ok | inchikey | IALRSQMWHFKJJA-UHFFFAOYSA-N | 28455 |  |  | CCCCCC(C)CCC | C10H22 | 4-methylnonane | IALRSQMWHFKJJA-UHFFFAOYSA-N | CCCCCC(C)CCC | CCCCCC(C)CCC | TRUE | TRUE | TRUE | 28455 | existing_pubchem_cid | 28455 |  | 0 |  |  |  | not_found_in_pug_view
D:\PyProjects\extend\real data\NIST\ThermoML.v2020-09-30\10.1021\acs.jced.8b00163.xml | 10.1021/acs.jced.8b00163 | Viscosity and Surface Tension of Branched Alkanes 2-Methylnonane and 4-Methylnonane | 2018 | J. Chem. Eng. Data | 6 | 1 | 4-methylnonane |  | C10H22 | 待定 | 4-methylnonane | C10H22 |  | 待定 | IALRSQMWHFKJJA-UHFFFAOYSA-N | InChI=1S/C10H22/c1-4-6-7-9-10(3)8-5-2/h10H,4-9H2,1-3H3 | 323.15 |  | 323.15 |  | Surface tension liquid-gas, N/m | N/m | Liquid | Surface laser light scattering (SLLS) | 0.02006 |  | TRUE | 0.02006 | [62 empty] | C,H | kept | TRUE | inchikey:IALRSQMWHFKJJA-UHFFFAOYSA-N | Viscosity and Surface Tension of Branched Alkanes 2-Methylnonane and 4-Methylnonane | single | 1 | 0.02006 | 0.02006 | 0 | 0.0030945 | -3.909 | 0.99916 | -7.9514e-05 | 0.045555 | 0.98316 | 10.5624 | -0.012947 | 0.98661 | -0.0052073 | -2.2326 | ok | surface_tension_decreases_with_temperature | ok | inchikey | IALRSQMWHFKJJA-UHFFFAOYSA-N | 28455 |  |  | CCCCCC(C)CCC | C10H22 | 4-methylnonane | IALRSQMWHFKJJA-UHFFFAOYSA-N | CCCCCC(C)CCC | CCCCCC(C)CCC | TRUE | TRUE | TRUE | 28455 | existing_pubchem_cid | 28455 |  | 0 |  |  |  | not_found_in_pug_view
D:\PyProjects\extend\real data\NIST\ThermoML.v2020-09-30\10.1021\acs.jced.8b00163.xml | 10.1021/acs.jced.8b00163 | Viscosity and Surface Tension of Branched Alkanes 2-Methylnonane and 4-Methylnonane | 2018 | J. Chem. Eng. Data | 6 | 1 | 4-methylnonane |  | C10H22 | 待定 | 4-methylnonane | C10H22 |  | 待定 | IALRSQMWHFKJJA-UHFFFAOYSA-N | InChI=1S/C10H22/c1-4-6-7-9-10(3)8-5-2/h10H,4-9H2,1-3H3 | 348.15 |  | 348.15 |  | Surface tension liquid-gas, N/m | N/m | Liquid | Surface laser light scattering (SLLS) | 0.01793 |  | TRUE | 0.01793 | [62 empty] | C,H | kept | TRUE | inchikey:IALRSQMWHFKJJA-UHFFFAOYSA-N | Viscosity and Surface Tension of Branched Alkanes 2-Methylnonane and 4-Methylnonane | single | 1 | 0.01793 | 0.01793 | 0 | 0.0028723 | -4.0213 | 0.99916 | -7.9514e-05 | 0.045555 | 0.98316 | 10.5624 | -0.012947 | 0.98661 | -0.0052073 | -2.2326 | ok | surface_tension_decreases_with_temperature | ok | inchikey | IALRSQMWHFKJJA-UHFFFAOYSA-N | 28455 |  |  | CCCCCC(C)CCC | C10H22 | 4-methylnonane | IALRSQMWHFKJJA-UHFFFAOYSA-N | CCCCCC(C)CCC | CCCCCC(C)CCC | TRUE | TRUE | TRUE | 28455 | existing_pubchem_cid | 28455 |  | 0 |  |  |  | not_found_in_pug_view
D:\PyProjects\extend\real data\NIST\ThermoML.v2020-09-30\10.1021\acs.jced.8b00163.xml | 10.1021/acs.jced.8b00163 | Viscosity and Surface Tension of Branched Alkanes 2-Methylnonane and 4-Methylnonane | 2018 | J. Chem. Eng. Data | 6 | 1 | 4-methylnonane |  | C10H22 | 待定 | 4-methylnonane | C10H22 |  | 待定 | IALRSQMWHFKJJA-UHFFFAOYSA-N | InChI=1S/C10H22/c1-4-6-7-9-10(3)8-5-2/h10H,4-9H2,1-3H3 | 373.15 |  | 373.15 |  | Surface tension liquid-gas, N/m | N/m | Liquid | Surface laser light scattering (SLLS) | 0.01592 |  | TRUE | 0.01592 | [62 empty] | C,H | kept | TRUE | inchikey:IALRSQMWHFKJJA-UHFFFAOYSA-N | Viscosity and Surface Tension of Branched Alkanes 2-Methylnonane and 4-Methylnonane | single | 1 | 0.01592 | 0.01592 | 0 | 0.0026799 | -4.1402 | 0.99916 | -7.9514e-05 | 0.045555 | 0.98316 | 10.5624 | -0.012947 | 0.98661 | -0.0052073 | -2.2326 | ok | surface_tension_decreases_with_temperature | ok | inchikey | IALRSQMWHFKJJA-UHFFFAOYSA-N | 28455 |  |  | CCCCCC(C)CCC | C10H22 | 4-methylnonane | IALRSQMWHFKJJA-UHFFFAOYSA-N | CCCCCC(C)CCC | CCCCCC(C)CCC | TRUE | TRUE | TRUE | 28455 | existing_pubchem_cid | 28455 |  | 0 |  |  |  | not_found_in_pug_view
D:\PyProjects\extend\real data\NIST\ThermoML.v2020-09-30\10.1021\acs.jced.8b00163.xml | 10.1021/acs.jced.8b00163 | Viscosity and Surface Tension of Branched Alkanes 2-Methylnonane and 4-Methylnonane | 2018 | J. Chem. Eng. Data | 6 | 1 | 4-methylnonane |  | C10H22 | 待定 | 4-methylnonane | C10H22 |  | 待定 | IALRSQMWHFKJJA-UHFFFAOYSA-N | InChI=1S/C10H22/c1-4-6-7-9-10(3)8-5-2/h10H,4-9H2,1-3H3 | 398.15 |  | 398.15 |  | Surface tension liquid-gas, N/m | N/m | Liquid | Surface laser light scattering (SLLS) | 0.01377 |  | TRUE | 0.01377 | [62 empty] | C,H | kept | TRUE | inchikey:IALRSQMWHFKJJA-UHFFFAOYSA-N | Viscosity and Surface Tension of Branched Alkanes 2-Methylnonane and 4-Methylnonane | single | 1 | 0.01377 | 0.01377 | 0 | 0.0025116 | -4.2853 | 0.99916 | -7.9514e-05 | 0.045555 | 0.98316 | 10.5624 | -0.012947 | 0.98661 | -0.0052073 | -2.2326 | ok | surface_tension_decreases_with_temperature | ok | inchikey | IALRSQMWHFKJJA-UHFFFAOYSA-N | 28455 |  |  | CCCCCC(C)CCC | C10H22 | 4-methylnonane | IALRSQMWHFKJJA-UHFFFAOYSA-N | CCCCCC(C)CCC | CCCCCC(C)CCC | TRUE | TRUE | TRUE | 28455 | existing_pubchem_cid | 28455 |  | 0 |  |  |  | not_found_in_pug_view
D:\PyProjects\extend\real data\NIST\ThermoML.v2020-09-30\10.1021\acs.jced.8b00163.xml | 10.1021/acs.jced.8b00163 | Viscosity and Surface Tension of Branched Alkanes 2-Methylnonane and 4-Methylnonane | 2018 | J. Chem. Eng. Data | 6 | 1 | 4-methylnonane |  | C10H22 | 待定 | 4-methylnonane | C10H22 |  | 待定 | IALRSQMWHFKJJA-UHFFFAOYSA-N | InChI=1S/C10H22/c1-4-6-7-9-10(3)8-5-2/h10H,4-9H2,1-3H3 | 423.15 |  | 423.15 |  | Surface tension liquid-gas, N/m | N/m | Liquid | Surface laser light scattering (SLLS) | 0.01189 |  | TRUE | 0.01189 | [62 empty] | C,H | kept | TRUE | inchikey:IALRSQMWHFKJJA-UHFFFAOYSA-N | Viscosity and Surface Tension of Branched Alkanes 2-Methylnonane and 4-Methylnonane | single | 1 | 0.01189 | 0.01189 | 0 | 0.0023632 | -4.4321 | 0.99916 | -7.9514e-05 | 0.045555 | 0.98316 | 10.5624 | -0.012947 | 0.98661 | -0.0052073 | -2.2326 | ok | surface_tension_decreases_with_temperature | ok | inchikey | IALRSQMWHFKJJA-UHFFFAOYSA-N | 28455 |  |  | CCCCCC(C)CCC | C10H22 | 4-methylnonane | IALRSQMWHFKJJA-UHFFFAOYSA-N | CCCCCC(C)CCC | CCCCCC(C)CCC | TRUE | TRUE | TRUE | 28455 | existing_pubchem_cid | 28455 |  | 0 |  |  |  | not_found_in_pug_view
D:\PyProjects\extend\real data\NIST\ThermoML.v2020-09-30\10.1021\acs.jced.8b00163.xml | 10.1021/acs.jced.8b00163 | Viscosity and Surface Tension of Branched Alkanes 2-Methylnonane and 4-Methylnonane | 2018 | J. Chem. Eng. Data | 6 | 1 | 4-methylnonane |  | C10H22 | 待定 | 4-methylnonane | C10H22 |  | 待定 | IALRSQMWHFKJJA-UHFFFAOYSA-N | InChI=1S/C10H22/c1-4-6-7-9-10(3)8-5-2/h10H,4-9H2,1-3H3 | 448.15 |  | 448.15 |  | Surface tension liquid-gas, N/m | N/m | Liquid | Surface laser light scattering (SLLS) | 0.00995 |  | TRUE | 0.00995 | [62 empty] | C,H | kept | TRUE | inchikey:IALRSQMWHFKJJA-UHFFFAOYSA-N | Viscosity and Surface Tension of Branched Alkanes 2-Methylnonane and 4-Methylnonane | single | 1 | 0.00995 | 0.00995 | 0 | 0.0022314 | -4.6102 | 0.99916 | -7.9514e-05 | 0.045555 | 0.98316 | 10.5624 | -0.012947 | 0.98661 | -0.0052073 | -2.2326 | ok | surface_tension_decreases_with_temperature | ok | inchikey | IALRSQMWHFKJJA-UHFFFAOYSA-N | 28455 |  |  | CCCCCC(C)CCC | C10H22 | 4-methylnonane | IALRSQMWHFKJJA-UHFFFAOYSA-N | CCCCCC(C)CCC | CCCCCC(C)CCC | TRUE | TRUE | TRUE | 28455 | existing_pubchem_cid | 28455 |  | 0 |  |  |  | not_found_in_pug_view
D:\PyProjects\extend\real data\NIST\ThermoML.v2020-09-30\10.1021\acs.jced.7b00902.xml | 10.1021/acs.jced.7b00902 | Saturated Liquid Dynamic Viscosity and Surface Tension of trans-1-Chloro-3,3,3-trifluoropropene and Dodecafluoro-2-methylpentan-3-one | 2018 | J. Chem. Eng. Data | 2 | 1 | (E)-1-chloro-3,3,3-trifluoroprop-1-ene |  | C3H2ClF3 | 待定 | (E)-1-chloro-3,3,3-trifluoroprop-1-ene | C3H2ClF3 |  | 待定 | LDTMPQQAWUMPKS-OWOJBTEDSA-N | InChI=1S/C3H2ClF3/c4-2-1-3(5,6)7/h1-2H/b2-1+ | 303.14 |  | 303.14 |  | Surface tension liquid-gas, N/m | N/m | Liquid | Surface laser light scattering (SLLS) | 0.0133 |  | TRUE | 0.0133 | [62 empty] | C,Cl,F,H | kept | TRUE | inchikey:LDTMPQQAWUMPKS-OWOJBTEDSA-N | Saturated Liquid Dynamic Viscosity and Surface Tension of trans-1-Chloro-3,3,3-trifluoropropene and Dodecafluoro-2-methylpentan-3-one | single | 1 | 0.0133 | 0.0133 | 0 | 0.0032988 | -4.32 | 0.99781 | -0.00010981 | 0.046455 | 0.99801 | 13.4261 | -0.03064 | 0.9624 | -0.01607 | 0.69146 | ok | surface_tension_decreases_with_temperature | ok | inchikey | LDTMPQQAWUMPKS-OWOJBTEDSA-N | 5709018 |  |  | C(=CCl)C(F)(F)F | C3H2ClF3 | (E)-1-chloro-3,3,3-trifluoroprop-1-ene | LDTMPQQAWUMPKS-OWOJBTEDSA-N | C(=CCl)C(F)(F)F | C(=CCl)C(F)(F)F | TRUE | TRUE | TRUE | 5709018 | existing_pubchem_cid | 5709018 |  | 0 |  |  |  | not_found_in_pug_view
D:\PyProjects\extend\real data\NIST\ThermoML.v2020-09-30\10.1021\acs.jced.7b00902.xml | 10.1021/acs.jced.7b00902 | Saturated Liquid Dynamic Viscosity and Surface Tension of trans-1-Chloro-3,3,3-trifluoropropene and Dodecafluoro-2-methylpentan-3-one | 2018 | J. Chem. Eng. Data | 2 | 1 | (E)-1-chloro-3,3,3-trifluoroprop-1-ene |  | C3H2ClF3 | 待定 | (E)-1-chloro-3,3,3-trifluoroprop-1-ene | C3H2ClF3 |  | 待定 | LDTMPQQAWUMPKS-OWOJBTEDSA-N | InChI=1S/C3H2ClF3/c4-2-1-3(5,6)7/h1-2H/b2-1+ | 313.15 |  | 313.15 |  | Surface tension liquid-gas, N/m | N/m | Liquid | Surface laser light scattering (SLLS) | 0.01237 |  | TRUE | 0.01237 | [62 empty] | C,Cl,F,H | kept | TRUE | inchikey:LDTMPQQAWUMPKS-OWOJBTEDSA-N | Saturated Liquid Dynamic Viscosity and Surface Tension of trans-1-Chloro-3,3,3-trifluoropropene and Dodecafluoro-2-methylpentan-3-one | single | 1 | 0.01237 | 0.01237 | 0 | 0.0031934 | -4.3925 | 0.99781 | -0.00010981 | 0.046455 | 0.99801 | 13.4261 | -0.03064 | 0.9624 | -0.01607 | 0.69146 | ok | surface_tension_decreases_with_temperature | ok | inchikey | LDTMPQQAWUMPKS-OWOJBTEDSA-N | 5709018 |  |  | C(=CCl)C(F)(F)F | C3H2ClF3 | (E)-1-chloro-3,3,3-trifluoroprop-1-ene | LDTMPQQAWUMPKS-OWOJBTEDSA-N | C(=CCl)C(F)(F)F | C(=CCl)C(F)(F)F | TRUE | TRUE | TRUE | 5709018 | existing_pubchem_cid | 5709018 |  | 0 |  |  |  | not_found_in_pug_view
D:\PyProjects\extend\real data\NIST\ThermoML.v2020-09-30\10.1021\acs.jced.7b00902.xml | 10.1021/acs.jced.7b00902 | Saturated Liquid Dynamic Viscosity and Surface Tension of trans-1-Chloro-3,3,3-trifluoropropene and Dodecafluoro-2-methylpentan-3-one | 2018 | J. Chem. Eng. Data | 2 | 1 | (E)-1-chloro-3,3,3-trifluoroprop-1-ene |  | C3H2ClF3 | 待定 | (E)-1-chloro-3,3,3-trifluoroprop-1-ene | C3H2ClF3 |  | 待定 | LDTMPQQAWUMPKS-OWOJBTEDSA-N | InChI=1S/C3H2ClF3/c4-2-1-3(5,6)7/h1-2H/b2-1+ | 323.19 |  | 323.19 |  | Surface tension liquid-gas, N/m | N/m | Liquid | Surface laser light scattering (SLLS) | 0.01089 |  | TRUE | 0.01089 | [62 empty] | C,Cl,F,H | kept | TRUE | inchikey:LDTMPQQAWUMPKS-OWOJBTEDSA-N | Saturated Liquid Dynamic Viscosity and Surface Tension of trans-1-Chloro-3,3,3-trifluoropropene and Dodecafluoro-2-methylpentan-3-one | single | 1 | 0.01089 | 0.01089 | 0 | 0.0030942 | -4.5199 | 0.99781 | -0.00010981 | 0.046455 | 0.99801 | 13.4261 | -0.03064 | 0.9624 | -0.01607 | 0.69146 | ok | surface_tension_decreases_with_temperature | ok | inchikey | LDTMPQQAWUMPKS-OWOJBTEDSA-N | 5709018 |  |  | C(=CCl)C(F)(F)F | C3H2ClF3 | (E)-1-chloro-3,3,3-trifluoroprop-1-ene | LDTMPQQAWUMPKS-OWOJBTEDSA-N | C(=CCl)C(F)(F)F | C(=CCl)C(F)(F)F | TRUE | TRUE | TRUE | 5709018 | existing_pubchem_cid | 5709018 |  | 0 |  |  |  | not_found_in_pug_view
D:\PyProjects\extend\real data\NIST\ThermoML.v2020-09-30\10.1021\acs.jced.7b00902.xml | 10.1021/acs.jced.7b00902 | Saturated Liquid Dynamic Viscosity and Surface Tension of trans-1-Chloro-3,3,3-trifluoropropene and Dodecafluoro-2-methylpentan-3-one | 2018 | J. Chem. Eng. Data | 2 | 1 | (E)-1-chloro-3,3,3-trifluoroprop-1-ene |  | C3H2ClF3 | 待定 | (E)-1-chloro-3,3,3-trifluoroprop-1-ene | C3H2ClF3 |  | 待定 | LDTMPQQAWUMPKS-OWOJBTEDSA-N | InChI=1S/C3H2ClF3/c4-2-1-3(5,6)7/h1-2H/b2-1+ | 333.18 |  | 333.18 |  | Surface tension liquid-gas, N/m | N/m | Liquid | Surface laser light scattering (SLLS) | 0.00974 |  | TRUE | 0.00974 | [62 empty] | C,Cl,F,H | kept | TRUE | inchikey:LDTMPQQAWUMPKS-OWOJBTEDSA-N | Saturated Liquid Dynamic Viscosity and Surface Tension of trans-1-Chloro-3,3,3-trifluoropropene and Dodecafluoro-2-methylpentan-3-one | single | 1 | 0.00974 | 0.00974 | 0 | 0.0030014 | -4.6315 | 0.99781 | -0.00010981 | 0.046455 | 0.99801 | 13.4261 | -0.03064 | 0.9624 | -0.01607 | 0.69146 | ok | surface_tension_decreases_with_temperature | ok | inchikey | LDTMPQQAWUMPKS-OWOJBTEDSA-N | 5709018 |  |  | C(=CCl)C(F)(F)F | C3H2ClF3 | (E)-1-chloro-3,3,3-trifluoroprop-1-ene | LDTMPQQAWUMPKS-OWOJBTEDSA-N | C(=CCl)C(F)(F)F | C(=CCl)C(F)(F)F | TRUE | TRUE | TRUE | 5709018 | existing_pubchem_cid | 5709018 |  | 0 |  |  |  | not_found_in_pug_view
D:\PyProjects\extend\real data\NIST\ThermoML.v2020-09-30\10.1021\acs.jced.7b00902.xml | 10.1021/acs.jced.7b00902 | Saturated Liquid Dynamic Viscosity and Surface Tension of trans-1-Chloro-3,3,3-trifluoropropene and Dodecafluoro-2-methylpentan-3-one | 2018 | J. Chem. Eng. Data | 2 | 1 | (E)-1-chloro-3,3,3-trifluoroprop-1-ene |  | C3H2ClF3 | 待定 | (E)-1-chloro-3,3,3-trifluoroprop-1-ene | C3H2ClF3 |  | 待定 | LDTMPQQAWUMPKS-OWOJBTEDSA-N | InChI=1S/C3H2ClF3/c4-2-1-3(5,6)7/h1-2H/b2-1+ | 343.16 |  | 343.16 |  | Surface tension liquid-gas, N/m | N/m | Liquid | Surface laser light scattering (SLLS) | 0.00862 |  | TRUE | 0.00862 | [62 empty] | C,Cl,F,H | kept | TRUE | inchikey:LDTMPQQAWUMPKS-OWOJBTEDSA-N | Saturated Liquid Dynamic Viscosity and Surface Tension of trans-1-Chloro-3,3,3-trifluoropropene and Dodecafluoro-2-methylpentan-3-one | single | 1 | 0.00862 | 0.00862 | 0 | 0.0029141 | -4.7537 | 0.99781 | -0.00010981 | 0.046455 | 0.99801 | 13.4261 | -0.03064 | 0.9624 | -0.01607 | 0.69146 | ok | surface_tension_decreases_with_temperature | ok | inchikey | LDTMPQQAWUMPKS-OWOJBTEDSA-N | 5709018 |  |  | C(=CCl)C(F)(F)F | C3H2ClF3 | (E)-1-chloro-3,3,3-trifluoroprop-1-ene | LDTMPQQAWUMPKS-OWOJBTEDSA-N | C(=CCl)C(F)(F)F | C(=CCl)C(F)(F)F | TRUE | TRUE | TRUE | 5709018 | existing_pubchem_cid | 5709018 |  | 0 |  |  |  | not_found_in_pug_view
D:\PyProjects\extend\real data\NIST\ThermoML.v2020-09-30\10.1021\acs.jced.7b00902.xml | 10.1021/acs.jced.7b00902 | Saturated Liquid Dynamic Viscosity and Surface Tension of trans-1-Chloro-3,3,3-trifluoropropene and Dodecafluoro-2-methylpentan-3-one | 2018 | J. Chem. Eng. Data | 2 | 1 | (E)-1-chloro-3,3,3-trifluoroprop-1-ene |  | C3H2ClF3 | 待定 | (E)-1-chloro-3,3,3-trifluoroprop-1-ene | C3H2ClF3 |  | 待定 | LDTMPQQAWUMPKS-OWOJBTEDSA-N | InChI=1S/C3H2ClF3/c4-2-1-3(5,6)7/h1-2H/b2-1+ | 353.19 |  | 353.19 |  | Surface tension liquid-gas, N/m | N/m | Liquid | Surface laser light scattering (SLLS) | 0.00758 |  | TRUE | 0.00758 | [62 empty] | C,Cl,F,H | kept | TRUE | inchikey:LDTMPQQAWUMPKS-OWOJBTEDSA-N | Saturated Liquid Dynamic Viscosity and Surface Tension of trans-1-Chloro-3,3,3-trifluoropropene and Dodecafluoro-2-methylpentan-3-one | single | 1 | 0.00758 | 0.00758 | 0 | 0.0028313 | -4.8822 | 0.99781 | -0.00010981 | 0.046455 | 0.99801 | 13.4261 | -0.03064 | 0.9624 | -0.01607 | 0.69146 | ok | surface_tension_decreases_with_temperature | ok | inchikey | LDTMPQQAWUMPKS-OWOJBTEDSA-N | 5709018 |  |  | C(=CCl)C(F)(F)F | C3H2ClF3 | (E)-1-chloro-3,3,3-trifluoroprop-1-ene | LDTMPQQAWUMPKS-OWOJBTEDSA-N | C(=CCl)C(F)(F)F | C(=CCl)C(F)(F)F | TRUE | TRUE | TRUE | 5709018 | existing_pubchem_cid | 5709018 |  | 0 |  |  |  | not_found_in_pug_view
D:\PyProjects\extend\real data\NIST\ThermoML.v2020-09-30\10.1021\acs.jced.7b00902.xml | 10.1021/acs.jced.7b00902 | Saturated Liquid Dynamic Viscosity and Surface Tension of trans-1-Chloro-3,3,3-trifluoropropene and Dodecafluoro-2-methylpentan-3-one | 2018 | J. Chem. Eng. Data | 2 | 1 | (E)-1-chloro-3,3,3-trifluoroprop-1-ene |  | C3H2ClF3 | 待定 | (E)-1-chloro-3,3,3-trifluoroprop-1-ene | C3H2ClF3 |  | 待定 | LDTMPQQAWUMPKS-OWOJBTEDSA-N | InChI=1S/C3H2ClF3/c4-2-1-3(5,6)7/h1-2H/b2-1+ | 363.15 |  | 363.15 |  | Surface tension liquid-gas, N/m | N/m | Liquid | Surface laser light scattering (SLLS) | 0.0064 |  | TRUE | 0.0064 | [62 empty] | C,Cl,F,H | kept | TRUE | inchikey:LDTMPQQAWUMPKS-OWOJBTEDSA-N | Saturated Liquid Dynamic Viscosity and Surface Tension of trans-1-Chloro-3,3,3-trifluoropropene and Dodecafluoro-2-methylpentan-3-one | single | 1 | 0.0064 | 0.0064 | 0 | 0.0027537 | -5.0515 | 0.99781 | -0.00010981 | 0.046455 | 0.99801 | 13.4261 | -0.03064 | 0.9624 | -0.01607 | 0.69146 | ok | surface_tension_decreases_with_temperature | ok | inchikey | LDTMPQQAWUMPKS-OWOJBTEDSA-N | 5709018 |  |  | C(=CCl)C(F)(F)F | C3H2ClF3 | (E)-1-chloro-3,3,3-trifluoroprop-1-ene | LDTMPQQAWUMPKS-OWOJBTEDSA-N | C(=CCl)C(F)(F)F | C(=CCl)C(F)(F)F | TRUE | TRUE | TRUE | 5709018 | existing_pubchem_cid | 5709018 |  | 0 |  |  |  | not_found_in_pug_view
D:\PyProjects\extend\real data\NIST\ThermoML.v2020-09-30\10.1021\acs.jced.7b00902.xml | 10.1021/acs.jced.7b00902 | Saturated Liquid Dynamic Viscosity and Surface Tension of trans-1-Chloro-3,3,3-trifluoropropene and Dodecafluoro-2-methylpentan-3-one | 2018 | J. Chem. Eng. Data | 2 | 1 | (E)-1-chloro-3,3,3-trifluoroprop-1-ene |  | C3H2ClF3 | 待定 | (E)-1-chloro-3,3,3-trifluoroprop-1-ene | C3H2ClF3 |  | 待定 | LDTMPQQAWUMPKS-OWOJBTEDSA-N | InChI=1S/C3H2ClF3/c4-2-1-3(5,6)7/h1-2H/b2-1+ | 373.14 |  | 373.14 |  | Surface tension liquid-gas, N/m | N/m | Liquid | Surface laser light scattering (SLLS) | 0.00538 |  | TRUE | 0.00538 | [62 empty] | C,Cl,F,H | kept | TRUE | inchikey:LDTMPQQAWUMPKS-OWOJBTEDSA-N | Saturated Liquid Dynamic Viscosity and Surface Tension of trans-1-Chloro-3,3,3-trifluoropropene and Dodecafluoro-2-methylpentan-3-one | single | 1 | 0.00538 | 0.00538 | 0 | 0.00268 | -5.2251 | 0.99781 | -0.00010981 | 0.046455 | 0.99801 | 13.4261 | -0.03064 | 0.9624 | -0.01607 | 0.69146 | ok | surface_tension_decreases_with_temperature | ok | inchikey | LDTMPQQAWUMPKS-OWOJBTEDSA-N | 5709018 |  |  | C(=CCl)C(F)(F)F | C3H2ClF3 | (E)-1-chloro-3,3,3-trifluoroprop-1-ene | LDTMPQQAWUMPKS-OWOJBTEDSA-N | C(=CCl)C(F)(F)F | C(=CCl)C(F)(F)F | TRUE | TRUE | TRUE | 5709018 | existing_pubchem_cid | 5709018 |  | 0 |  |  |  | not_found_in_pug_view
D:\PyProjects\extend\real data\NIST\ThermoML.v2020-09-30\10.1021\acs.jced.7b00902.xml | 10.1021/acs.jced.7b00902 | Saturated Liquid Dynamic Viscosity and Surface Tension of trans-1-Chloro-3,3,3-trifluoropropene and Dodecafluoro-2-methylpentan-3-one | 2018 | J. Chem. Eng. Data | 2 | 1 | (E)-1-chloro-3,3,3-trifluoroprop-1-ene |  | C3H2ClF3 | 待定 | (E)-1-chloro-3,3,3-trifluoroprop-1-ene | C3H2ClF3 |  | 待定 | LDTMPQQAWUMPKS-OWOJBTEDSA-N | InChI=1S/C3H2ClF3/c4-2-1-3(5,6)7/h1-2H/b2-1+ | 373.17 |  | 373.17 |  | Surface tension liquid-gas, N/m | N/m | Liquid | Surface laser light scattering (SLLS) | 0.00538 |  | TRUE | 0.00538 | [62 empty] | C,Cl,F,H | kept | TRUE | inchikey:LDTMPQQAWUMPKS-OWOJBTEDSA-N | Saturated Liquid Dynamic Viscosity and Surface Tension of trans-1-Chloro-3,3,3-trifluoropropene and Dodecafluoro-2-methylpentan-3-one | single | 1 | 0.00538 | 0.00538 | 0 | 0.0026797 | -5.2251 | 0.99781 | -0.00010981 | 0.046455 | 0.99801 | 13.4261 | -0.03064 | 0.9624 | -0.01607 | 0.69146 | ok | surface_tension_decreases_with_temperature | ok | inchikey | LDTMPQQAWUMPKS-OWOJBTEDSA-N | 5709018 |  |  | C(=CCl)C(F)(F)F | C3H2ClF3 | (E)-1-chloro-3,3,3-trifluoroprop-1-ene | LDTMPQQAWUMPKS-OWOJBTEDSA-N | C(=CCl)C(F)(F)F | C(=CCl)C(F)(F)F | TRUE | TRUE | TRUE | 5709018 | existing_pubchem_cid | 5709018 |  | 0 |  |  |  | not_found_in_pug_view
D:\PyProjects\extend\real data\NIST\ThermoML.v2020-09-30\10.1021\acs.jced.7b00902.xml | 10.1021/acs.jced.7b00902 | Saturated Liquid Dynamic Viscosity and Surface Tension of trans-1-Chloro-3,3,3-trifluoropropene and Dodecafluoro-2-methylpentan-3-one | 2018 | J. Chem. Eng. Data | 2 | 1 | (E)-1-chloro-3,3,3-trifluoroprop-1-ene |  | C3H2ClF3 | 待定 | (E)-1-chloro-3,3,3-trifluoroprop-1-ene | C3H2ClF3 |  | 待定 | LDTMPQQAWUMPKS-OWOJBTEDSA-N | InChI=1S/C3H2ClF3/c4-2-1-3(5,6)7/h1-2H/b2-1+ | 383.15 |  | 383.15 |  | Surface tension liquid-gas, N/m | N/m | Liquid | Surface laser light scattering (SLLS) | 0.00437 |  | TRUE | 0.00437 | [62 empty] | C,Cl,F,H | kept | TRUE | inchikey:LDTMPQQAWUMPKS-OWOJBTEDSA-N | Saturated Liquid Dynamic Viscosity and Surface Tension of trans-1-Chloro-3,3,3-trifluoropropene and Dodecafluoro-2-methylpentan-3-one | single | 1 | 0.00437 | 0.00437 | 0 | 0.0026099 | -5.433 | 0.99781 | -0.00010981 | 0.046455 | 0.99801 | 13.4261 | -0.03064 | 0.9624 | -0.01607 | 0.69146 | ok | surface_tension_decreases_with_temperature | ok | inchikey | LDTMPQQAWUMPKS-OWOJBTEDSA-N | 5709018 |  |  | C(=CCl)C(F)(F)F | C3H2ClF3 | (E)-1-chloro-3,3,3-trifluoroprop-1-ene | LDTMPQQAWUMPKS-OWOJBTEDSA-N | C(=CCl)C(F)(F)F | C(=CCl)C(F)(F)F | TRUE | TRUE | TRUE | 5709018 | existing_pubchem_cid | 5709018 |  | 0 |  |  |  | not_found_in_pug_view
D:\PyProjects\extend\real data\NIST\ThermoML.v2020-09-30\10.1021\acs.jced.7b00902.xml | 10.1021/acs.jced.7b00902 | Saturated Liquid Dynamic Viscosity and Surface Tension of trans-1-Chloro-3,3,3-trifluoropropene and Dodecafluoro-2-methylpentan-3-one | 2018 | J. Chem. Eng. Data | 2 | 1 | (E)-1-chloro-3,3,3-trifluoroprop-1-ene |  | C3H2ClF3 | 待定 | (E)-1-chloro-3,3,3-trifluoroprop-1-ene | C3H2ClF3 |  | 待定 | LDTMPQQAWUMPKS-OWOJBTEDSA-N | InChI=1S/C3H2ClF3/c4-2-1-3(5,6)7/h1-2H/b2-1+ | 393.17 |  | 393.17 |  | Surface tension liquid-gas, N/m | N/m | Liquid | Surface laser light scattering (SLLS) | 0.00341 |  | TRUE | 0.00341 | [62 empty] | C,Cl,F,H | kept | TRUE | inchikey:LDTMPQQAWUMPKS-OWOJBTEDSA-N | Saturated Liquid Dynamic Viscosity and Surface Tension of trans-1-Chloro-3,3,3-trifluoropropene and Dodecafluoro-2-methylpentan-3-one | single | 1 | 0.00341 | 0.00341 | 0 | 0.0025434 | -5.681 | 0.99781 | -0.00010981 | 0.046455 | 0.99801 | 13.4261 | -0.03064 | 0.9624 | -0.01607 | 0.69146 | ok | surface_tension_decreases_with_temperature | ok | inchikey | LDTMPQQAWUMPKS-OWOJBTEDSA-N | 5709018 |  |  | C(=CCl)C(F)(F)F | C3H2ClF3 | (E)-1-chloro-3,3,3-trifluoroprop-1-ene | LDTMPQQAWUMPKS-OWOJBTEDSA-N | C(=CCl)C(F)(F)F | C(=CCl)C(F)(F)F | TRUE | TRUE | TRUE | 5709018 | existing_pubchem_cid | 5709018 |  | 0 |  |  |  | not_found_in_pug_view
D:\PyProjects\extend\real data\NIST\ThermoML.v2020-09-30\10.1021\acs.jced.7b00902.xml | 10.1021/acs.jced.7b00902 | Saturated Liquid Dynamic Viscosity and Surface Tension of trans-1-Chloro-3,3,3-trifluoropropene and Dodecafluoro-2-methylpentan-3-one | 2018 | J. Chem. Eng. Data | 2 | 1 | (E)-1-chloro-3,3,3-trifluoroprop-1-ene |  | C3H2ClF3 | 待定 | (E)-1-chloro-3,3,3-trifluoroprop-1-ene | C3H2ClF3 |  | 待定 | LDTMPQQAWUMPKS-OWOJBTEDSA-N | InChI=1S/C3H2ClF3/c4-2-1-3(5,6)7/h1-2H/b2-1+ | 403.15 |  | 403.15 |  | Surface tension liquid-gas, N/m | N/m | Liquid | Surface laser light scattering (SLLS) | 0.00245 |  | TRUE | 0.00245 | [62 empty] | C,Cl,F,H | kept | TRUE | inchikey:LDTMPQQAWUMPKS-OWOJBTEDSA-N | Saturated Liquid Dynamic Viscosity and Surface Tension of trans-1-Chloro-3,3,3-trifluoropropene and Dodecafluoro-2-methylpentan-3-one | single | 1 | 0.00245 | 0.00245 | 0 | 0.0024805 | -6.0117 | 0.99781 | -0.00010981 | 0.046455 | 0.99801 | 13.4261 | -0.03064 | 0.9624 | -0.01607 | 0.69146 | ok | surface_tension_decreases_with_temperature | ok | inchikey | LDTMPQQAWUMPKS-OWOJBTEDSA-N | 5709018 |  |  | C(=CCl)C(F)(F)F | C3H2ClF3 | (E)-1-chloro-3,3,3-trifluoroprop-1-ene | LDTMPQQAWUMPKS-OWOJBTEDSA-N | C(=CCl)C(F)(F)F | C(=CCl)C(F)(F)F | TRUE | TRUE | TRUE | 5709018 | existing_pubchem_cid | 5709018 |  | 0 |  |  |  | not_found_in_pug_view
D:\PyProjects\extend\real data\NIST\ThermoML.v2020-09-30\10.1021\je060199g.xml | 10.1021/je060199g | Surface Tension of Liquid Fluorocompounds | 2006 | J. Chem. Eng. Data | 4 | 1 | hexadecafluoroheptane |  | C7F16 | 待定 | hexadecafluoroheptane | C7F16 |  | 待定 | LGUZHRODIJCVOC-UHFFFAOYSA-N | InChI=1S/C7F16/c8-1(9,2(10,11)4(14,15)6(18,19)20)3(12,13)5(16,17)7(21,22)23 | 289.05 |  | 289.05 |  | Surface tension liquid-gas, N/m | N/m | Liquid | RINGTE:UFactor:0.5 | 0.01446 |  | TRUE | 0.01446 | [62 empty] | C,F | kept | TRUE | inchikey:LGUZHRODIJCVOC-UHFFFAOYSA-N | Surface Tension of Liquid Fluorocompounds | single | 1 | 0.01446 | 0.01446 | 0 | 0.0034596 | -4.2364 | 0.99874 | -9.3358e-05 | 0.041426 | 0.99953 | 8.5931 | -0.015251 | 0.99957 | -0.0071473 | -2.169 | ok | surface_tension_decreases_with_temperature | ok | inchikey | LGUZHRODIJCVOC-UHFFFAOYSA-N | 9553 |  |  | C(C(C(C(F)(F)F)(F)F)(F)F)(C(C(C(F)(F)F)(F)F)(F)F)(F)F | C7F16 | 1,1,1,2,2,3,3,4,4,5,5,6,6,7,7,7-hexadecafluoroheptane | LGUZHRODIJCVOC-UHFFFAOYSA-N | C(C(C(C(F)(F)F)(F)F)(F)F)(C(C(C(F)(F)F)(F)F)(F)F)(F)F | C(C(C(C(F)(F)F)(F)F)(F)F)(C(C(C(F)(F)F)(F)F)(F)F)(F)F | TRUE | TRUE | TRUE | 9553 | existing_pubchem_cid | 9553 |  | 0 |  |  |  | not_found_in_pug_view
D:\PyProjects\extend\real data\NIST\ThermoML.v2020-09-30\10.1021\je060199g.xml | 10.1021/je060199g | Surface Tension of Liquid Fluorocompounds | 2006 | J. Chem. Eng. Data | 4 | 1 | hexadecafluoroheptane |  | C7F16 | 待定 | hexadecafluoroheptane | C7F16 |  | 待定 | LGUZHRODIJCVOC-UHFFFAOYSA-N | InChI=1S/C7F16/c8-1(9,2(10,11)4(14,15)6(18,19)20)3(12,13)5(16,17)7(21,22)23 | 293.25 |  | 293.25 |  | Surface tension liquid-gas, N/m | N/m | Liquid | RINGTE:UFactor:0.5 | 0.01409 |  | TRUE | 0.01409 | [62 empty] | C,F | kept | TRUE | inchikey:LGUZHRODIJCVOC-UHFFFAOYSA-N | Surface Tension of Liquid Fluorocompounds | single | 1 | 0.01409 | 0.01409 | 0 | 0.0034101 | -4.2623 | 0.99874 | -9.3358e-05 | 0.041426 | 0.99953 | 8.5931 | -0.015251 | 0.99957 | -0.0071473 | -2.169 | ok | surface_tension_decreases_with_temperature | ok | inchikey | LGUZHRODIJCVOC-UHFFFAOYSA-N | 9553 |  |  | C(C(C(C(F)(F)F)(F)F)(F)F)(C(C(C(F)(F)F)(F)F)(F)F)(F)F | C7F16 | 1,1,1,2,2,3,3,4,4,5,5,6,6,7,7,7-hexadecafluoroheptane | LGUZHRODIJCVOC-UHFFFAOYSA-N | C(C(C(C(F)(F)F)(F)F)(F)F)(C(C(C(F)(F)F)(F)F)(F)F)(F)F | C(C(C(C(F)(F)F)(F)F)(F)F)(C(C(C(F)(F)F)(F)F)(F)F)(F)F | TRUE | TRUE | TRUE | 9553 | existing_pubchem_cid | 9553 |  | 0 |  |  |  | not_found_in_pug_view
D:\PyProjects\extend\real data\NIST\ThermoML.v2020-09-30\10.1021\je060199g.xml | 10.1021/je060199g | Surface Tension of Liquid Fluorocompounds | 2006 | J. Chem. Eng. Data | 4 | 1 | hexadecafluoroheptane |  | C7F16 | 待定 | hexadecafluoroheptane | C7F16 |  | 待定 | LGUZHRODIJCVOC-UHFFFAOYSA-N | InChI=1S/C7F16/c8-1(9,2(10,11)4(14,15)6(18,19)20)3(12,13)5(16,17)7(21,22)23 | 298.25 |  | 298.25 |  | Surface tension liquid-gas, N/m | N/m | Liquid | RINGTE:UFactor:0.5 | 0.01355 |  | TRUE | 0.01355 | [62 empty] | C,F | kept | TRUE | inchikey:LGUZHRODIJCVOC-UHFFFAOYSA-N | Surface Tension of Liquid Fluorocompounds | single | 1 | 0.01355 | 0.01355 | 0 | 0.0033529 | -4.3014 | 0.99874 | -9.3358e-05 | 0.041426 | 0.99953 | 8.5931 | -0.015251 | 0.99957 | -0.0071473 | -2.169 | ok | surface_tension_decreases_with_temperature | ok | inchikey | LGUZHRODIJCVOC-UHFFFAOYSA-N | 9553 |  |  | C(C(C(C(F)(F)F)(F)F)(F)F)(C(C(C(F)(F)F)(F)F)(F)F)(F)F | C7F16 | 1,1,1,2,2,3,3,4,4,5,5,6,6,7,7,7-hexadecafluoroheptane | LGUZHRODIJCVOC-UHFFFAOYSA-N | C(C(C(C(F)(F)F)(F)F)(F)F)(C(C(C(F)(F)F)(F)F)(F)F)(F)F | C(C(C(C(F)(F)F)(F)F)(F)F)(C(C(C(F)(F)F)(F)F)(F)F)(F)F | TRUE | TRUE | TRUE | 9553 | existing_pubchem_cid | 9553 |  | 0 |  |  |  | not_found_in_pug_view
D:\PyProjects\extend\real data\NIST\ThermoML.v2020-09-30\10.1021\je060199g.xml | 10.1021/je060199g | Surface Tension of Liquid Fluorocompounds | 2006 | J. Chem. Eng. Data | 4 | 1 | hexadecafluoroheptane |  | C7F16 | 待定 | hexadecafluoroheptane | C7F16 |  | 待定 | LGUZHRODIJCVOC-UHFFFAOYSA-N | InChI=1S/C7F16/c8-1(9,2(10,11)4(14,15)6(18,19)20)3(12,13)5(16,17)7(21,22)23 | 303.45 |  | 303.45 |  | Surface tension liquid-gas, N/m | N/m | Liquid | RINGTE:UFactor:0.5 | 0.01304 |  | TRUE | 0.01304 | [62 empty] | C,F | kept | TRUE | inchikey:LGUZHRODIJCVOC-UHFFFAOYSA-N | Surface Tension of Liquid Fluorocompounds | single | 1 | 0.01304 | 0.01304 | 0 | 0.0032954 | -4.3397 | 0.99874 | -9.3358e-05 | 0.041426 | 0.99953 | 8.5931 | -0.015251 | 0.99957 | -0.0071473 | -2.169 | ok | surface_tension_decreases_with_temperature | ok | inchikey | LGUZHRODIJCVOC-UHFFFAOYSA-N | 9553 |  |  | C(C(C(C(F)(F)F)(F)F)(F)F)(C(C(C(F)(F)F)(F)F)(F)F)(F)F | C7F16 | 1,1,1,2,2,3,3,4,4,5,5,6,6,7,7,7-hexadecafluoroheptane | LGUZHRODIJCVOC-UHFFFAOYSA-N | C(C(C(C(F)(F)F)(F)F)(F)F)(C(C(C(F)(F)F)(F)F)(F)F)(F)F | C(C(C(C(F)(F)F)(F)F)(F)F)(C(C(C(F)(F)F)(F)F)(F)F)(F)F | TRUE | TRUE | TRUE | 9553 | existing_pubchem_cid | 9553 |  | 0 |  |  |  | not_found_in_pug_view
D:\PyProjects\extend\real data\NIST\ThermoML.v2020-09-30\10.1021\je060199g.xml | 10.1021/je060199g | Surface Tension of Liquid Fluorocompounds | 2006 | J. Chem. Eng. Data | 4 | 1 | hexadecafluoroheptane |  | C7F16 | 待定 | hexadecafluoroheptane | C7F16 |  | 待定 | LGUZHRODIJCVOC-UHFFFAOYSA-N | InChI=1S/C7F16/c8-1(9,2(10,11)4(14,15)6(18,19)20)3(12,13)5(16,17)7(21,22)23 | 308.45 |  | 308.45 |  | Surface tension liquid-gas, N/m | N/m | Liquid | RINGTE:UFactor:0.5 | 0.01262 |  | TRUE | 0.01262 | [62 empty] | C,F | kept | TRUE | inchikey:LGUZHRODIJCVOC-UHFFFAOYSA-N | Surface Tension of Liquid Fluorocompounds | single | 1 | 0.01262 | 0.01262 | 0 | 0.003242 | -4.3725 | 0.99874 | -9.3358e-05 | 0.041426 | 0.99953 | 8.5931 | -0.015251 | 0.99957 | -0.0071473 | -2.169 | ok | surface_tension_decreases_with_temperature | ok | inchikey | LGUZHRODIJCVOC-UHFFFAOYSA-N | 9553 |  |  | C(C(C(C(F)(F)F)(F)F)(F)F)(C(C(C(F)(F)F)(F)F)(F)F)(F)F | C7F16 | 1,1,1,2,2,3,3,4,4,5,5,6,6,7,7,7-hexadecafluoroheptane | LGUZHRODIJCVOC-UHFFFAOYSA-N | C(C(C(C(F)(F)F)(F)F)(F)F)(C(C(C(F)(F)F)(F)F)(F)F)(F)F | C(C(C(C(F)(F)F)(F)F)(F)F)(C(C(C(F)(F)F)(F)F)(F)F)(F)F | TRUE | TRUE | TRUE | 9553 | existing_pubchem_cid | 9553 |  | 0 |  |  |  | not_found_in_pug_view
D:\PyProjects\extend\real data\NIST\ThermoML.v2020-09-30\10.1021\je060199g.xml | 10.1021/je060199g | Surface Tension of Liquid Fluorocompounds | 2006 | J. Chem. Eng. Data | 4 | 1 | hexadecafluoroheptane |  | C7F16 | 待定 | hexadecafluoroheptane | C7F16 |  | 待定 | LGUZHRODIJCVOC-UHFFFAOYSA-N | InChI=1S/C7F16/c8-1(9,2(10,11)4(14,15)6(18,19)20)3(12,13)5(16,17)7(21,22)23 | 313.45 |  | 313.45 |  | Surface tension liquid-gas, N/m | N/m | Liquid | RINGTE:UFactor:0.5 | 0.01217 |  | TRUE | 0.01217 | [62 empty] | C,F | kept | TRUE | inchikey:LGUZHRODIJCVOC-UHFFFAOYSA-N | Surface Tension of Liquid Fluorocompounds | single | 1 | 0.01217 | 0.01217 | 0 | 0.0031903 | -4.4088 | 0.99874 | -9.3358e-05 | 0.041426 | 0.99953 | 8.5931 | -0.015251 | 0.99957 | -0.0071473 | -2.169 | ok | surface_tension_decreases_with_temperature | ok | inchikey | LGUZHRODIJCVOC-UHFFFAOYSA-N | 9553 |  |  | C(C(C(C(F)(F)F)(F)F)(F)F)(C(C(C(F)(F)F)(F)F)(F)F)(F)F | C7F16 | 1,1,1,2,2,3,3,4,4,5,5,6,6,7,7,7-hexadecafluoroheptane | LGUZHRODIJCVOC-UHFFFAOYSA-N | C(C(C(C(F)(F)F)(F)F)(F)F)(C(C(C(F)(F)F)(F)F)(F)F)(F)F | C(C(C(C(F)(F)F)(F)F)(F)F)(C(C(C(F)(F)F)(F)F)(F)F)(F)F | TRUE | TRUE | TRUE | 9553 | existing_pubchem_cid | 9553 |  | 0 |  |  |  | not_found_in_pug_view
D:\PyProjects\extend\real data\NIST\ThermoML.v2020-09-30\10.1021\je060199g.xml | 10.1021/je060199g | Surface Tension of Liquid Fluorocompounds | 2006 | J. Chem. Eng. Data | 4 | 1 | hexadecafluoroheptane |  | C7F16 | 待定 | hexadecafluoroheptane | C7F16 |  | 待定 | LGUZHRODIJCVOC-UHFFFAOYSA-N | InChI=1S/C7F16/c8-1(9,2(10,11)4(14,15)6(18,19)20)3(12,13)5(16,17)7(21,22)23 | 318.45 |  | 318.45 |  | Surface tension liquid-gas, N/m | N/m | Liquid | RINGTE:UFactor:0.5 | 0.01173 |  | TRUE | 0.01173 | [62 empty] | C,F | kept | TRUE | inchikey:LGUZHRODIJCVOC-UHFFFAOYSA-N | Surface Tension of Liquid Fluorocompounds | single | 1 | 0.01173 | 0.01173 | 0 | 0.0031402 | -4.4456 | 0.99874 | -9.3358e-05 | 0.041426 | 0.99953 | 8.5931 | -0.015251 | 0.99957 | -0.0071473 | -2.169 | ok | surface_tension_decreases_with_temperature | ok | inchikey | LGUZHRODIJCVOC-UHFFFAOYSA-N | 9553 |  |  | C(C(C(C(F)(F)F)(F)F)(F)F)(C(C(C(F)(F)F)(F)F)(F)F)(F)F | C7F16 | 1,1,1,2,2,3,3,4,4,5,5,6,6,7,7,7-hexadecafluoroheptane | LGUZHRODIJCVOC-UHFFFAOYSA-N | C(C(C(C(F)(F)F)(F)F)(F)F)(C(C(C(F)(F)F)(F)F)(F)F)(F)F | C(C(C(C(F)(F)F)(F)F)(F)F)(C(C(C(F)(F)F)(F)F)(F)F)(F)F | TRUE | TRUE | TRUE | 9553 | existing_pubchem_cid | 9553 |  | 0 |  |  |  | not_found_in_pug_view
D:\PyProjects\extend\real data\NIST\ThermoML.v2020-09-30\10.1021\je200891j.xml | 10.1021/je200891j | Thermophysical Properties of VX and RVX | 2012 | J. Chem. Eng. Data | 3 | 1 | O-(2-methylpropyl) S-[2-(diethylamino)ethyl] methylphosphonothiolate |  | C11H26NO2PS | 待定 | O-(2-methylpropyl) S-[2-(diethylamino)ethyl] methylphosphonothiolate | C11H26NO2PS |  | 待定 | MNLAVFKVRUQAKW-UHFFFAOYSA-N | InChI=1S/C11H26NO2PS/c1-6-12(7-2)8-9-16-15(5,13)14-10-11(3)4/h11H,6-10H2,1-5H3 | 273.15 |  | 273.15 |  | Surface tension liquid-gas, N/m | N/m | Liquid | Ring tensiometer | 0.0295 |  | TRUE | 0.0295 | [62 empty] | C,H,N,O,P,S | kept | TRUE | inchikey:MNLAVFKVRUQAKW-UHFFFAOYSA-N | Thermophysical Properties of VX and RVX | single | 1 | 0.0295 | 0.0295 | 0 | 0.003661 | -3.5234 | 0.96214 | -9.949e-05 | 0.056424 | 0.96398 | 8.7736 | -0.0027709 | 0.96448 | -0.0037142 | -2.5157 | ok | surface_tension_decreases_with_temperature | ok | inchikey | MNLAVFKVRUQAKW-UHFFFAOYSA-N | 178033 |  |  | CCN(CC)CCSP(=O)(C)OCC(C)C | C11H26NO2PS | N,N-diethyl-2-[methyl(2-methylpropoxy)phosphoryl]sulfanylethanamine | MNLAVFKVRUQAKW-UHFFFAOYSA-N | CCN(CC)CCSP(=O)(C)OCC(C)C | CCN(CC)CCSP(=O)(C)OCC(C)C | TRUE | TRUE | TRUE | 178033 | existing_pubchem_cid | 178033 |  | 0 |  |  |  | not_found_in_pug_view
D:\PyProjects\extend\real data\NIST\ThermoML.v2020-09-30\10.1021\je200891j.xml | 10.1021/je200891j | Thermophysical Properties of VX and RVX | 2012 | J. Chem. Eng. Data | 3 | 1 | O-(2-methylpropyl) S-[2-(diethylamino)ethyl] methylphosphonothiolate |  | C11H26NO2PS | 待定 | O-(2-methylpropyl) S-[2-(diethylamino)ethyl] methylphosphonothiolate | C11H26NO2PS |  | 待定 | MNLAVFKVRUQAKW-UHFFFAOYSA-N | InChI=1S/C11H26NO2PS/c1-6-12(7-2)8-9-16-15(5,13)14-10-11(3)4/h11H,6-10H2,1-5H3 | 283.15 |  | 283.15 |  | Surface tension liquid-gas, N/m | N/m | Liquid | Ring tensiometer | 0.0278 |  | TRUE | 0.0278 | [62 empty] | C,H,N,O,P,S | kept | TRUE | inchikey:MNLAVFKVRUQAKW-UHFFFAOYSA-N | Thermophysical Properties of VX and RVX | single | 1 | 0.0278 | 0.0278 | 0 | 0.0035317 | -3.5827 | 0.96214 | -9.949e-05 | 0.056424 | 0.96398 | 8.7736 | -0.0027709 | 0.96448 | -0.0037142 | -2.5157 | ok | surface_tension_decreases_with_temperature | ok | inchikey | MNLAVFKVRUQAKW-UHFFFAOYSA-N | 178033 |  |  | CCN(CC)CCSP(=O)(C)OCC(C)C | C11H26NO2PS | N,N-diethyl-2-[methyl(2-methylpropoxy)phosphoryl]sulfanylethanamine | MNLAVFKVRUQAKW-UHFFFAOYSA-N | CCN(CC)CCSP(=O)(C)OCC(C)C | CCN(CC)CCSP(=O)(C)OCC(C)C | TRUE | TRUE | TRUE | 178033 | existing_pubchem_cid | 178033 |  | 0 |  |  |  | not_found_in_pug_view
D:\PyProjects\extend\real data\NIST\ThermoML.v2020-09-30\10.1021\je200891j.xml | 10.1021/je200891j | Thermophysical Properties of VX and RVX | 2012 | J. Chem. Eng. Data | 3 | 1 | O-(2-methylpropyl) S-[2-(diethylamino)ethyl] methylphosphonothiolate |  | C11H26NO2PS | 待定 | O-(2-methylpropyl) S-[2-(diethylamino)ethyl] methylphosphonothiolate | C11H26NO2PS |  | 待定 | MNLAVFKVRUQAKW-UHFFFAOYSA-N | InChI=1S/C11H26NO2PS/c1-6-12(7-2)8-9-16-15(5,13)14-10-11(3)4/h11H,6-10H2,1-5H3 | 298.15 |  | 298.15 |  | Surface tension liquid-gas, N/m | N/m | Liquid | Ring tensiometer | 0.0272 |  | TRUE | 0.0272 | [62 empty] | C,H,N,O,P,S | kept | TRUE | inchikey:MNLAVFKVRUQAKW-UHFFFAOYSA-N | Thermophysical Properties of VX and RVX | single | 1 | 0.0272 | 0.0272 | 0 | 0.003354 | -3.6045 | 0.96214 | -9.949e-05 | 0.056424 | 0.96398 | 8.7736 | -0.0027709 | 0.96448 | -0.0037142 | -2.5157 | ok | surface_tension_decreases_with_temperature | ok | inchikey | MNLAVFKVRUQAKW-UHFFFAOYSA-N | 178033 |  |  | CCN(CC)CCSP(=O)(C)OCC(C)C | C11H26NO2PS | N,N-diethyl-2-[methyl(2-methylpropoxy)phosphoryl]sulfanylethanamine | MNLAVFKVRUQAKW-UHFFFAOYSA-N | CCN(CC)CCSP(=O)(C)OCC(C)C | CCN(CC)CCSP(=O)(C)OCC(C)C | TRUE | TRUE | TRUE | 178033 | existing_pubchem_cid | 178033 |  | 0 |  |  |  | not_found_in_pug_view
D:\PyProjects\extend\real data\NIST\ThermoML.v2020-09-30\10.1021\je200891j.xml | 10.1021/je200891j | Thermophysical Properties of VX and RVX | 2012 | J. Chem. Eng. Data | 3 | 1 | O-(2-methylpropyl) S-[2-(diethylamino)ethyl] methylphosphonothiolate |  | C11H26NO2PS | 待定 | O-(2-methylpropyl) S-[2-(diethylamino)ethyl] methylphosphonothiolate | C11H26NO2PS |  | 待定 | MNLAVFKVRUQAKW-UHFFFAOYSA-N | InChI=1S/C11H26NO2PS/c1-6-12(7-2)8-9-16-15(5,13)14-10-11(3)4/h11H,6-10H2,1-5H3 | 308.15 |  | 308.15 |  | Surface tension liquid-gas, N/m | N/m | Liquid | Ring tensiometer | 0.0254 |  | TRUE | 0.0254 | [62 empty] | C,H,N,O,P,S | kept | TRUE | inchikey:MNLAVFKVRUQAKW-UHFFFAOYSA-N | Thermophysical Properties of VX and RVX | single | 1 | 0.0254 | 0.0254 | 0 | 0.0032452 | -3.673 | 0.96214 | -9.949e-05 | 0.056424 | 0.96398 | 8.7736 | -0.0027709 | 0.96448 | -0.0037142 | -2.5157 | ok | surface_tension_decreases_with_temperature | ok | inchikey | MNLAVFKVRUQAKW-UHFFFAOYSA-N | 178033 |  |  | CCN(CC)CCSP(=O)(C)OCC(C)C | C11H26NO2PS | N,N-diethyl-2-[methyl(2-methylpropoxy)phosphoryl]sulfanylethanamine | MNLAVFKVRUQAKW-UHFFFAOYSA-N | CCN(CC)CCSP(=O)(C)OCC(C)C | CCN(CC)CCSP(=O)(C)OCC(C)C | TRUE | TRUE | TRUE | 178033 | existing_pubchem_cid | 178033 |  | 0 |  |  |  | not_found_in_pug_view
D:\PyProjects\extend\real data\NIST\ThermoML.v2020-09-30\10.1021\je200891j.xml | 10.1021/je200891j | Thermophysical Properties of VX and RVX | 2012 | J. Chem. Eng. Data | 3 | 1 | O-(2-methylpropyl) S-[2-(diethylamino)ethyl] methylphosphonothiolate |  | C11H26NO2PS | 待定 | O-(2-methylpropyl) S-[2-(diethylamino)ethyl] methylphosphonothiolate | C11H26NO2PS |  | 待定 | MNLAVFKVRUQAKW-UHFFFAOYSA-N | InChI=1S/C11H26NO2PS/c1-6-12(7-2)8-9-16-15(5,13)14-10-11(3)4/h11H,6-10H2,1-5H3 | 323.15 |  | 323.15 |  | Surface tension liquid-gas, N/m | N/m | Liquid | Ring tensiometer | 0.0244 |  | TRUE | 0.0244 | [62 empty] | C,H,N,O,P,S | kept | TRUE | inchikey:MNLAVFKVRUQAKW-UHFFFAOYSA-N | Thermophysical Properties of VX and RVX | single | 1 | 0.0244 | 0.0244 | 0 | 0.0030945 | -3.7132 | 0.96214 | -9.949e-05 | 0.056424 | 0.96398 | 8.7736 | -0.0027709 | 0.96448 | -0.0037142 | -2.5157 | ok | surface_tension_decreases_with_temperature | ok | inchikey | MNLAVFKVRUQAKW-UHFFFAOYSA-N | 178033 |  |  | CCN(CC)CCSP(=O)(C)OCC(C)C | C11H26NO2PS | N,N-diethyl-2-[methyl(2-methylpropoxy)phosphoryl]sulfanylethanamine | MNLAVFKVRUQAKW-UHFFFAOYSA-N | CCN(CC)CCSP(=O)(C)OCC(C)C | CCN(CC)CCSP(=O)(C)OCC(C)C | TRUE | TRUE | TRUE | 178033 | existing_pubchem_cid | 178033 |  | 0 |  |  |  | not_found_in_pug_view
D:\PyProjects\extend\real data\NIST\ThermoML.v2020-09-30\10.1021\acs.jced.9b00613.xml | 10.1021/acs.jced.9b00613 | Surface Tension and Parachor Measurement of Low-Global Warming Potential Working Fluid cis-1-Chloro-2,3,3,3-tetrafluoropropene (R1224yd(Z)) | 2019 | J. Chem. Eng. Data | 2 | 1 | 1,1,1,3,3-pentafluoropropane |  | C3H3F5 | 待定 | 1,1,1,3,3-pentafluoropropane | C3H3F5 |  | 待定 | MSSNHSVIGIHOJA-UHFFFAOYSA-N | InChI=1S/C3H3F5/c4-2(5)1-3(6,7)8/h2H,1H2 | 267.32 |  | 267.32 |  | Surface tension liquid-gas, N/m | N/m | Liquid | Capillary rise | 0.01768 |  | TRUE | 0.01768 | [62 empty] | C,F,H | kept | TRUE | inchikey:MSSNHSVIGIHOJA-UHFFFAOYSA-N | Surface Tension and Parachor Measurement of Low-Global Warming Potential Working Fluid cis-1-Chloro-2,3,3,3-tetrafluoropropene (R1224yd(Z)) | single | 1 | 0.01768 | 0.01768 | 0 | 0.0037408 | -4.0353 | 0.99861 | -0.00012338 | 0.050481 | 0.99533 | 12.4879 | -0.02845 | 0.97153 | -0.012714 | -0.52904 | ok | surface_tension_decreases_with_temperature | ok | inchikey | MSSNHSVIGIHOJA-UHFFFAOYSA-N | 68030 |  |  | C(C(F)F)C(F)(F)F | C3H3F5 | 1,1,1,3,3-pentafluoropropane | MSSNHSVIGIHOJA-UHFFFAOYSA-N | C(C(F)F)C(F)(F)F | C(C(F)F)C(F)(F)F | TRUE | TRUE | TRUE | 68030 | existing_pubchem_cid | 68030 |  | 0 |  |  |  | not_found_in_pug_view
D:\PyProjects\extend\real data\NIST\ThermoML.v2020-09-30\10.1021\acs.jced.9b00613.xml | 10.1021/acs.jced.9b00613 | Surface Tension and Parachor Measurement of Low-Global Warming Potential Working Fluid cis-1-Chloro-2,3,3,3-tetrafluoropropene (R1224yd(Z)) | 2019 | J. Chem. Eng. Data | 2 | 1 | 1,1,1,3,3-pentafluoropropane |  | C3H3F5 | 待定 | 1,1,1,3,3-pentafluoropropane | C3H3F5 |  | 待定 | MSSNHSVIGIHOJA-UHFFFAOYSA-N | InChI=1S/C3H3F5/c4-2(5)1-3(6,7)8/h2H,1H2 | 271.47 |  | 271.47 |  | Surface tension liquid-gas, N/m | N/m | Liquid | Capillary rise | 0.01716 |  | TRUE | 0.01716 | [62 empty] | C,F,H | kept | TRUE | inchikey:MSSNHSVIGIHOJA-UHFFFAOYSA-N | Surface Tension and Parachor Measurement of Low-Global Warming Potential Working Fluid cis-1-Chloro-2,3,3,3-tetrafluoropropene (R1224yd(Z)) | single | 1 | 0.01716 | 0.01716 | 0 | 0.0036836 | -4.0652 | 0.99861 | -0.00012338 | 0.050481 | 0.99533 | 12.4879 | -0.02845 | 0.97153 | -0.012714 | -0.52904 | ok | surface_tension_decreases_with_temperature | ok | inchikey | MSSNHSVIGIHOJA-UHFFFAOYSA-N | 68030 |  |  | C(C(F)F)C(F)(F)F | C3H3F5 | 1,1,1,3,3-pentafluoropropane | MSSNHSVIGIHOJA-UHFFFAOYSA-N | C(C(F)F)C(F)(F)F | C(C(F)F)C(F)(F)F | TRUE | TRUE | TRUE | 68030 | existing_pubchem_cid | 68030 |  | 0 |  |  |  | not_found_in_pug_view
D:\PyProjects\extend\real data\NIST\ThermoML.v2020-09-30\10.1021\acs.jced.9b00613.xml | 10.1021/acs.jced.9b00613 | Surface Tension and Parachor Measurement of Low-Global Warming Potential Working Fluid cis-1-Chloro-2,3,3,3-tetrafluoropropene (R1224yd(Z)) | 2019 | J. Chem. Eng. Data | 2 | 1 | 1,1,1,3,3-pentafluoropropane |  | C3H3F5 | 待定 | 1,1,1,3,3-pentafluoropropane | C3H3F5 |  | 待定 | MSSNHSVIGIHOJA-UHFFFAOYSA-N | InChI=1S/C3H3F5/c4-2(5)1-3(6,7)8/h2H,1H2 | 272.96 |  | 272.96 |  | Surface tension liquid-gas, N/m | N/m | Liquid | Capillary rise | 0.01689 |  | TRUE | 0.01689 | [62 empty] | C,F,H | kept | TRUE | inchikey:MSSNHSVIGIHOJA-UHFFFAOYSA-N | Surface Tension and Parachor Measurement of Low-Global Warming Potential Working Fluid cis-1-Chloro-2,3,3,3-tetrafluoropropene (R1224yd(Z)) | single | 1 | 0.01689 | 0.01689 | 0 | 0.0036635 | -4.081 | 0.99861 | -0.00012338 | 0.050481 | 0.99533 | 12.4879 | -0.02845 | 0.97153 | -0.012714 | -0.52904 | ok | surface_tension_decreases_with_temperature | ok | inchikey | MSSNHSVIGIHOJA-UHFFFAOYSA-N | 68030 |  |  | C(C(F)F)C(F)(F)F | C3H3F5 | 1,1,1,3,3-pentafluoropropane | MSSNHSVIGIHOJA-UHFFFAOYSA-N | C(C(F)F)C(F)(F)F | C(C(F)F)C(F)(F)F | TRUE | TRUE | TRUE | 68030 | existing_pubchem_cid | 68030 |  | 0 |  |  |  | not_found_in_pug_view
D:\PyProjects\extend\real data\NIST\ThermoML.v2020-09-30\10.1021\acs.jced.9b00613.xml | 10.1021/acs.jced.9b00613 | Surface Tension and Parachor Measurement of Low-Global Warming Potential Working Fluid cis-1-Chloro-2,3,3,3-tetrafluoropropene (R1224yd(Z)) | 2019 | J. Chem. Eng. Data | 2 | 1 | 1,1,1,3,3-pentafluoropropane |  | C3H3F5 | 待定 | 1,1,1,3,3-pentafluoropropane | C3H3F5 |  | 待定 | MSSNHSVIGIHOJA-UHFFFAOYSA-N | InChI=1S/C3H3F5/c4-2(5)1-3(6,7)8/h2H,1H2 | 277.73 |  | 277.73 |  | Surface tension liquid-gas, N/m | N/m | Liquid | Capillary rise | 0.01644 |  | TRUE | 0.01644 | [62 empty] | C,F,H | kept | TRUE | inchikey:MSSNHSVIGIHOJA-UHFFFAOYSA-N | Surface Tension and Parachor Measurement of Low-Global Warming Potential Working Fluid cis-1-Chloro-2,3,3,3-tetrafluoropropene (R1224yd(Z)) | single | 1 | 0.01644 | 0.01644 | 0 | 0.0036006 | -4.108 | 0.99861 | -0.00012338 | 0.050481 | 0.99533 | 12.4879 | -0.02845 | 0.97153 | -0.012714 | -0.52904 | ok | surface_tension_decreases_with_temperature | ok | inchikey | MSSNHSVIGIHOJA-UHFFFAOYSA-N | 68030 |  |  | C(C(F)F)C(F)(F)F | C3H3F5 | 1,1,1,3,3-pentafluoropropane | MSSNHSVIGIHOJA-UHFFFAOYSA-N | C(C(F)F)C(F)(F)F | C(C(F)F)C(F)(F)F | TRUE | TRUE | TRUE | 68030 | existing_pubchem_cid | 68030 |  | 0 |  |  |  | not_found_in_pug_view
D:\PyProjects\extend\real data\NIST\ThermoML.v2020-09-30\10.1021\acs.jced.9b00613.xml | 10.1021/acs.jced.9b00613 | Surface Tension and Parachor Measurement of Low-Global Warming Potential Working Fluid cis-1-Chloro-2,3,3,3-tetrafluoropropene (R1224yd(Z)) | 2019 | J. Chem. Eng. Data | 2 | 1 | 1,1,1,3,3-pentafluoropropane |  | C3H3F5 | 待定 | 1,1,1,3,3-pentafluoropropane | C3H3F5 |  | 待定 | MSSNHSVIGIHOJA-UHFFFAOYSA-N | InChI=1S/C3H3F5/c4-2(5)1-3(6,7)8/h2H,1H2 | 278 |  | 278 |  | Surface tension liquid-gas, N/m | N/m | Liquid | Capillary rise | 0.01631 |  | TRUE | 0.01631 | [62 empty] | C,F,H | kept | TRUE | inchikey:MSSNHSVIGIHOJA-UHFFFAOYSA-N | Surface Tension and Parachor Measurement of Low-Global Warming Potential Working Fluid cis-1-Chloro-2,3,3,3-tetrafluoropropene (R1224yd(Z)) | single | 1 | 0.01631 | 0.01631 | 0 | 0.0035971 | -4.116 | 0.99861 | -0.00012338 | 0.050481 | 0.99533 | 12.4879 | -0.02845 | 0.97153 | -0.012714 | -0.52904 | ok | surface_tension_decreases_with_temperature | ok | inchikey | MSSNHSVIGIHOJA-UHFFFAOYSA-N | 68030 |  |  | C(C(F)F)C(F)(F)F | C3H3F5 | 1,1,1,3,3-pentafluoropropane | MSSNHSVIGIHOJA-UHFFFAOYSA-N | C(C(F)F)C(F)(F)F | C(C(F)F)C(F)(F)F | TRUE | TRUE | TRUE | 68030 | existing_pubchem_cid | 68030 |  | 0 |  |  |  | not_found_in_pug_view
D:\PyProjects\extend\real data\NIST\ThermoML.v2020-09-30\10.1021\acs.jced.9b00613.xml | 10.1021/acs.jced.9b00613 | Surface Tension and Parachor Measurement of Low-Global Warming Potential Working Fluid cis-1-Chloro-2,3,3,3-tetrafluoropropene (R1224yd(Z)) | 2019 | J. Chem. Eng. Data | 2 | 1 | 1,1,1,3,3-pentafluoropropane |  | C3H3F5 | 待定 | 1,1,1,3,3-pentafluoropropane | C3H3F5 |  | 待定 | MSSNHSVIGIHOJA-UHFFFAOYSA-N | InChI=1S/C3H3F5/c4-2(5)1-3(6,7)8/h2H,1H2 | 282.98 |  | 282.98 |  | Surface tension liquid-gas, N/m | N/m | Liquid | Capillary rise | 0.01556 |  | TRUE | 0.01556 | [62 empty] | C,F,H | kept | TRUE | inchikey:MSSNHSVIGIHOJA-UHFFFAOYSA-N | Surface Tension and Parachor Measurement of Low-Global Warming Potential Working Fluid cis-1-Chloro-2,3,3,3-tetrafluoropropene (R1224yd(Z)) | single | 1 | 0.01556 | 0.01556 | 0 | 0.0035338 | -4.1631 | 0.99861 | -0.00012338 | 0.050481 | 0.99533 | 12.4879 | -0.02845 | 0.97153 | -0.012714 | -0.52904 | ok | surface_tension_decreases_with_temperature | ok | inchikey | MSSNHSVIGIHOJA-UHFFFAOYSA-N | 68030 |  |  | C(C(F)F)C(F)(F)F | C3H3F5 | 1,1,1,3,3-pentafluoropropane | MSSNHSVIGIHOJA-UHFFFAOYSA-N | C(C(F)F)C(F)(F)F | C(C(F)F)C(F)(F)F | TRUE | TRUE | TRUE | 68030 | existing_pubchem_cid | 68030 |  | 0 |  |  |  | not_found_in_pug_view
D:\PyProjects\extend\real data\NIST\ThermoML.v2020-09-30\10.1021\acs.jced.9b00613.xml | 10.1021/acs.jced.9b00613 | Surface Tension and Parachor Measurement of Low-Global Warming Potential Working Fluid cis-1-Chloro-2,3,3,3-tetrafluoropropene (R1224yd(Z)) | 2019 | J. Chem. Eng. Data | 2 | 1 | 1,1,1,3,3-pentafluoropropane |  | C3H3F5 | 待定 | 1,1,1,3,3-pentafluoropropane | C3H3F5 |  | 待定 | MSSNHSVIGIHOJA-UHFFFAOYSA-N | InChI=1S/C3H3F5/c4-2(5)1-3(6,7)8/h2H,1H2 | 283.18 |  | 283.18 |  | Surface tension liquid-gas, N/m | N/m | Liquid | Capillary rise | 0.01561 |  | TRUE | 0.01561 | [62 empty] | C,F,H | kept | TRUE | inchikey:MSSNHSVIGIHOJA-UHFFFAOYSA-N | Surface Tension and Parachor Measurement of Low-Global Warming Potential Working Fluid cis-1-Chloro-2,3,3,3-tetrafluoropropene (R1224yd(Z)) | single | 1 | 0.01561 | 0.01561 | 0 | 0.0035313 | -4.1598 | 0.99861 | -0.00012338 | 0.050481 | 0.99533 | 12.4879 | -0.02845 | 0.97153 | -0.012714 | -0.52904 | ok | surface_tension_decreases_with_temperature | ok | inchikey | MSSNHSVIGIHOJA-UHFFFAOYSA-N | 68030 |  |  | C(C(F)F)C(F)(F)F | C3H3F5 | 1,1,1,3,3-pentafluoropropane | MSSNHSVIGIHOJA-UHFFFAOYSA-N | C(C(F)F)C(F)(F)F | C(C(F)F)C(F)(F)F | TRUE | TRUE | TRUE | 68030 | existing_pubchem_cid | 68030 |  | 0 |  |  |  | not_found_in_pug_view
D:\PyProjects\extend\real data\NIST\ThermoML.v2020-09-30\10.1021\acs.jced.9b00613.xml | 10.1021/acs.jced.9b00613 | Surface Tension and Parachor Measurement of Low-Global Warming Potential Working Fluid cis-1-Chloro-2,3,3,3-tetrafluoropropene (R1224yd(Z)) | 2019 | J. Chem. Eng. Data | 2 | 1 | 1,1,1,3,3-pentafluoropropane |  | C3H3F5 | 待定 | 1,1,1,3,3-pentafluoropropane | C3H3F5 |  | 待定 | MSSNHSVIGIHOJA-UHFFFAOYSA-N | InChI=1S/C3H3F5/c4-2(5)1-3(6,7)8/h2H,1H2 | 287.77 |  | 287.77 |  | Surface tension liquid-gas, N/m | N/m | Liquid | Capillary rise | 0.015 |  | TRUE | 0.015 | [62 empty] | C,F,H | kept | TRUE | inchikey:MSSNHSVIGIHOJA-UHFFFAOYSA-N | Surface Tension and Parachor Measurement of Low-Global Warming Potential Working Fluid cis-1-Chloro-2,3,3,3-tetrafluoropropene (R1224yd(Z)) | single | 1 | 0.015 | 0.015 | 0 | 0.003475 | -4.1997 | 0.99861 | -0.00012338 | 0.050481 | 0.99533 | 12.4879 | -0.02845 | 0.97153 | -0.012714 | -0.52904 | ok | surface_tension_decreases_with_temperature | ok | inchikey | MSSNHSVIGIHOJA-UHFFFAOYSA-N | 68030 |  |  | C(C(F)F)C(F)(F)F | C3H3F5 | 1,1,1,3,3-pentafluoropropane | MSSNHSVIGIHOJA-UHFFFAOYSA-N | C(C(F)F)C(F)(F)F | C(C(F)F)C(F)(F)F | TRUE | TRUE | TRUE | 68030 | existing_pubchem_cid | 68030 |  | 0 |  |  |  | not_found_in_pug_view
D:\PyProjects\extend\real data\NIST\ThermoML.v2020-09-30\10.1021\acs.jced.9b00613.xml | 10.1021/acs.jced.9b00613 | Surface Tension and Parachor Measurement of Low-Global Warming Potential Working Fluid cis-1-Chloro-2,3,3,3-tetrafluoropropene (R1224yd(Z)) | 2019 | J. Chem. Eng. Data | 2 | 1 | 1,1,1,3,3-pentafluoropropane |  | C3H3F5 | 待定 | 1,1,1,3,3-pentafluoropropane | C3H3F5 |  | 待定 | MSSNHSVIGIHOJA-UHFFFAOYSA-N | InChI=1S/C3H3F5/c4-2(5)1-3(6,7)8/h2H,1H2 | 288.35 |  | 288.35 |  | Surface tension liquid-gas, N/m | N/m | Liquid | Capillary rise | 0.01491 |  | TRUE | 0.01491 | [62 empty] | C,F,H | kept | TRUE | inchikey:MSSNHSVIGIHOJA-UHFFFAOYSA-N | Surface Tension and Parachor Measurement of Low-Global Warming Potential Working Fluid cis-1-Chloro-2,3,3,3-tetrafluoropropene (R1224yd(Z)) | single | 1 | 0.01491 | 0.01491 | 0 | 0.003468 | -4.2057 | 0.99861 | -0.00012338 | 0.050481 | 0.99533 | 12.4879 | -0.02845 | 0.97153 | -0.012714 | -0.52904 | ok | surface_tension_decreases_with_temperature | ok | inchikey | MSSNHSVIGIHOJA-UHFFFAOYSA-N | 68030 |  |  | C(C(F)F)C(F)(F)F | C3H3F5 | 1,1,1,3,3-pentafluoropropane | MSSNHSVIGIHOJA-UHFFFAOYSA-N | C(C(F)F)C(F)(F)F | C(C(F)F)C(F)(F)F | TRUE | TRUE | TRUE | 68030 | existing_pubchem_cid | 68030 |  | 0 |  |  |  | not_found_in_pug_view
D:\PyProjects\extend\real data\NIST\ThermoML.v2020-09-30\10.1021\acs.jced.9b00613.xml | 10.1021/acs.jced.9b00613 | Surface Tension and Parachor Measurement of Low-Global Warming Potential Working Fluid cis-1-Chloro-2,3,3,3-tetrafluoropropene (R1224yd(Z)) | 2019 | J. Chem. Eng. Data | 2 | 1 | 1,1,1,3,3-pentafluoropropane |  | C3H3F5 | 待定 | 1,1,1,3,3-pentafluoropropane | C3H3F5 |  | 待定 | MSSNHSVIGIHOJA-UHFFFAOYSA-N | InChI=1S/C3H3F5/c4-2(5)1-3(6,7)8/h2H,1H2 | 293.59 |  | 293.59 |  | Surface tension liquid-gas, N/m | N/m | Liquid | Capillary rise | 0.01409 |  | TRUE | 0.01409 | [62 empty] | C,F,H | kept | TRUE | inchikey:MSSNHSVIGIHOJA-UHFFFAOYSA-N | Surface Tension and Parachor Measurement of Low-Global Warming Potential Working Fluid cis-1-Chloro-2,3,3,3-tetrafluoropropene (R1224yd(Z)) | single | 1 | 0.01409 | 0.01409 | 0 | 0.0034061 | -4.2623 | 0.99861 | -0.00012338 | 0.050481 | 0.99533 | 12.4879 | -0.02845 | 0.97153 | -0.012714 | -0.52904 | ok | surface_tension_decreases_with_temperature | ok | inchikey | MSSNHSVIGIHOJA-UHFFFAOYSA-N | 68030 |  |  | C(C(F)F)C(F)(F)F | C3H3F5 | 1,1,1,3,3-pentafluoropropane | MSSNHSVIGIHOJA-UHFFFAOYSA-N | C(C(F)F)C(F)(F)F | C(C(F)F)C(F)(F)F | TRUE | TRUE | TRUE | 68030 | existing_pubchem_cid | 68030 |  | 0 |  |  |  | not_found_in_pug_view
D:\PyProjects\extend\real data\NIST\ThermoML.v2020-09-30\10.1021\acs.jced.9b00613.xml | 10.1021/acs.jced.9b00613 | Surface Tension and Parachor Measurement of Low-Global Warming Potential Working Fluid cis-1-Chloro-2,3,3,3-tetrafluoropropene (R1224yd(Z)) | 2019 | J. Chem. Eng. Data | 2 | 1 | 1,1,1,3,3-pentafluoropropane |  | C3H3F5 | 待定 | 1,1,1,3,3-pentafluoropropane | C3H3F5 |  | 待定 | MSSNHSVIGIHOJA-UHFFFAOYSA-N | InChI=1S/C3H3F5/c4-2(5)1-3(6,7)8/h2H,1H2 | 293.81 |  | 293.81 |  | Surface tension liquid-gas, N/m | N/m | Liquid | Capillary rise | 0.01424 |  | TRUE | 0.01424 | [62 empty] | C,F,H | kept | TRUE | inchikey:MSSNHSVIGIHOJA-UHFFFAOYSA-N | Surface Tension and Parachor Measurement of Low-Global Warming Potential Working Fluid cis-1-Chloro-2,3,3,3-tetrafluoropropene (R1224yd(Z)) | single | 1 | 0.01424 | 0.01424 | 0 | 0.0034036 | -4.2517 | 0.99861 | -0.00012338 | 0.050481 | 0.99533 | 12.4879 | -0.02845 | 0.97153 | -0.012714 | -0.52904 | ok | surface_tension_decreases_with_temperature | ok | inchikey | MSSNHSVIGIHOJA-UHFFFAOYSA-N | 68030 |  |  | C(C(F)F)C(F)(F)F | C3H3F5 | 1,1,1,3,3-pentafluoropropane | MSSNHSVIGIHOJA-UHFFFAOYSA-N | C(C(F)F)C(F)(F)F | C(C(F)F)C(F)(F)F | TRUE | TRUE | TRUE | 68030 | existing_pubchem_cid | 68030 |  | 0 |  |  |  | not_found_in_pug_view
D:\PyProjects\extend\real data\NIST\ThermoML.v2020-09-30\10.1021\acs.jced.9b00613.xml | 10.1021/acs.jced.9b00613 | Surface Tension and Parachor Measurement of Low-Global Warming Potential Working Fluid cis-1-Chloro-2,3,3,3-tetrafluoropropene (R1224yd(Z)) | 2019 | J. Chem. Eng. Data | 2 | 1 | 1,1,1,3,3-pentafluoropropane |  | C3H3F5 | 待定 | 1,1,1,3,3-pentafluoropropane | C3H3F5 |  | 待定 | MSSNHSVIGIHOJA-UHFFFAOYSA-N | InChI=1S/C3H3F5/c4-2(5)1-3(6,7)8/h2H,1H2 | 298.52 |  | 298.52 |  | Surface tension liquid-gas, N/m | N/m | Liquid | Capillary rise | 0.01362 |  | TRUE | 0.01362 | [62 empty] | C,F,H | kept | TRUE | inchikey:MSSNHSVIGIHOJA-UHFFFAOYSA-N | Surface Tension and Parachor Measurement of Low-Global Warming Potential Working Fluid cis-1-Chloro-2,3,3,3-tetrafluoropropene (R1224yd(Z)) | single | 1 | 0.01362 | 0.01362 | 0 | 0.0033499 | -4.2962 | 0.99861 | -0.00012338 | 0.050481 | 0.99533 | 12.4879 | -0.02845 | 0.97153 | -0.012714 | -0.52904 | ok | surface_tension_decreases_with_temperature | ok | inchikey | MSSNHSVIGIHOJA-UHFFFAOYSA-N | 68030 |  |  | C(C(F)F)C(F)(F)F | C3H3F5 | 1,1,1,3,3-pentafluoropropane | MSSNHSVIGIHOJA-UHFFFAOYSA-N | C(C(F)F)C(F)(F)F | C(C(F)F)C(F)(F)F | TRUE | TRUE | TRUE | 68030 | existing_pubchem_cid | 68030 |  | 0 |  |  |  | not_found_in_pug_view
D:\PyProjects\extend\real data\NIST\ThermoML.v2020-09-30\10.1021\acs.jced.9b00613.xml | 10.1021/acs.jced.9b00613 | Surface Tension and Parachor Measurement of Low-Global Warming Potential Working Fluid cis-1-Chloro-2,3,3,3-tetrafluoropropene (R1224yd(Z)) | 2019 | J. Chem. Eng. Data | 2 | 1 | 1,1,1,3,3-pentafluoropropane |  | C3H3F5 | 待定 | 1,1,1,3,3-pentafluoropropane | C3H3F5 |  | 待定 | MSSNHSVIGIHOJA-UHFFFAOYSA-N | InChI=1S/C3H3F5/c4-2(5)1-3(6,7)8/h2H,1H2 | 302.97 |  | 302.97 |  | Surface tension liquid-gas, N/m | N/m | Liquid | Capillary rise | 0.01302 |  | TRUE | 0.01302 | [62 empty] | C,F,H | kept | TRUE | inchikey:MSSNHSVIGIHOJA-UHFFFAOYSA-N | Surface Tension and Parachor Measurement of Low-Global Warming Potential Working Fluid cis-1-Chloro-2,3,3,3-tetrafluoropropene (R1224yd(Z)) | single | 1 | 0.01302 | 0.01302 | 0 | 0.0033007 | -4.3413 | 0.99861 | -0.00012338 | 0.050481 | 0.99533 | 12.4879 | -0.02845 | 0.97153 | -0.012714 | -0.52904 | ok | surface_tension_decreases_with_temperature | ok | inchikey | MSSNHSVIGIHOJA-UHFFFAOYSA-N | 68030 |  |  | C(C(F)F)C(F)(F)F | C3H3F5 | 1,1,1,3,3-pentafluoropropane | MSSNHSVIGIHOJA-UHFFFAOYSA-N | C(C(F)F)C(F)(F)F | C(C(F)F)C(F)(F)F | TRUE | TRUE | TRUE | 68030 | existing_pubchem_cid | 68030 |  | 0 |  |  |  | not_found_in_pug_view
D:\PyProjects\extend\real data\NIST\ThermoML.v2020-09-30\10.1021\acs.jced.9b00613.xml | 10.1021/acs.jced.9b00613 | Surface Tension and Parachor Measurement of Low-Global Warming Potential Working Fluid cis-1-Chloro-2,3,3,3-tetrafluoropropene (R1224yd(Z)) | 2019 | J. Chem. Eng. Data | 2 | 1 | 1,1,1,3,3-pentafluoropropane |  | C3H3F5 | 待定 | 1,1,1,3,3-pentafluoropropane | C3H3F5 |  | 待定 | MSSNHSVIGIHOJA-UHFFFAOYSA-N | InChI=1S/C3H3F5/c4-2(5)1-3(6,7)8/h2H,1H2 | 303.29 |  | 303.29 |  | Surface tension liquid-gas, N/m | N/m | Liquid | Capillary rise | 0.01293 |  | TRUE | 0.01293 | [62 empty] | C,F,H | kept | TRUE | inchikey:MSSNHSVIGIHOJA-UHFFFAOYSA-N | Surface Tension and Parachor Measurement of Low-Global Warming Potential Working Fluid cis-1-Chloro-2,3,3,3-tetrafluoropropene (R1224yd(Z)) | single | 1 | 0.01293 | 0.01293 | 0 | 0.0032972 | -4.3482 | 0.99861 | -0.00012338 | 0.050481 | 0.99533 | 12.4879 | -0.02845 | 0.97153 | -0.012714 | -0.52904 | ok | surface_tension_decreases_with_temperature | ok | inchikey | MSSNHSVIGIHOJA-UHFFFAOYSA-N | 68030 |  |  | C(C(F)F)C(F)(F)F | C3H3F5 | 1,1,1,3,3-pentafluoropropane | MSSNHSVIGIHOJA-UHFFFAOYSA-N | C(C(F)F)C(F)(F)F | C(C(F)F)C(F)(F)F | TRUE | TRUE | TRUE | 68030 | existing_pubchem_cid | 68030 |  | 0 |  |  |  | not_found_in_pug_view
D:\PyProjects\extend\real data\NIST\ThermoML.v2020-09-30\10.1021\acs.jced.9b00613.xml | 10.1021/acs.jced.9b00613 | Surface Tension and Parachor Measurement of Low-Global Warming Potential Working Fluid cis-1-Chloro-2,3,3,3-tetrafluoropropene (R1224yd(Z)) | 2019 | J. Chem. Eng. Data | 2 | 1 | 1,1,1,3,3-pentafluoropropane |  | C3H3F5 | 待定 | 1,1,1,3,3-pentafluoropropane | C3H3F5 |  | 待定 | MSSNHSVIGIHOJA-UHFFFAOYSA-N | InChI=1S/C3H3F5/c4-2(5)1-3(6,7)8/h2H,1H2 | 308.4 |  | 308.4 |  | Surface tension liquid-gas, N/m | N/m | Liquid | Capillary rise | 0.01239 |  | TRUE | 0.01239 | [62 empty] | C,F,H | kept | TRUE | inchikey:MSSNHSVIGIHOJA-UHFFFAOYSA-N | Surface Tension and Parachor Measurement of Low-Global Warming Potential Working Fluid cis-1-Chloro-2,3,3,3-tetrafluoropropene (R1224yd(Z)) | single | 1 | 0.01239 | 0.01239 | 0 | 0.0032425 | -4.3909 | 0.99861 | -0.00012338 | 0.050481 | 0.99533 | 12.4879 | -0.02845 | 0.97153 | -0.012714 | -0.52904 | ok | surface_tension_decreases_with_temperature | ok | inchikey | MSSNHSVIGIHOJA-UHFFFAOYSA-N | 68030 |  |  | C(C(F)F)C(F)(F)F | C3H3F5 | 1,1,1,3,3-pentafluoropropane | MSSNHSVIGIHOJA-UHFFFAOYSA-N | C(C(F)F)C(F)(F)F | C(C(F)F)C(F)(F)F | TRUE | TRUE | TRUE | 68030 | existing_pubchem_cid | 68030 |  | 0 |  |  |  | not_found_in_pug_view
D:\PyProjects\extend\real data\NIST\ThermoML.v2020-09-30\10.1021\acs.jced.9b00613.xml | 10.1021/acs.jced.9b00613 | Surface Tension and Parachor Measurement of Low-Global Warming Potential Working Fluid cis-1-Chloro-2,3,3,3-tetrafluoropropene (R1224yd(Z)) | 2019 | J. Chem. Eng. Data | 2 | 1 | 1,1,1,3,3-pentafluoropropane |  | C3H3F5 | 待定 | 1,1,1,3,3-pentafluoropropane | C3H3F5 |  | 待定 | MSSNHSVIGIHOJA-UHFFFAOYSA-N | InChI=1S/C3H3F5/c4-2(5)1-3(6,7)8/h2H,1H2 | 312.56 |  | 312.56 |  | Surface tension liquid-gas, N/m | N/m | Liquid | Capillary rise | 0.01198 |  | TRUE | 0.01198 | [62 empty] | C,F,H | kept | TRUE | inchikey:MSSNHSVIGIHOJA-UHFFFAOYSA-N | Surface Tension and Parachor Measurement of Low-Global Warming Potential Working Fluid cis-1-Chloro-2,3,3,3-tetrafluoropropene (R1224yd(Z)) | single | 1 | 0.01198 | 0.01198 | 0 | 0.0031994 | -4.4245 | 0.99861 | -0.00012338 | 0.050481 | 0.99533 | 12.4879 | -0.02845 | 0.97153 | -0.012714 | -0.52904 | ok | surface_tension_decreases_with_temperature | ok | inchikey | MSSNHSVIGIHOJA-UHFFFAOYSA-N | 68030 |  |  | C(C(F)F)C(F)(F)F | C3H3F5 | 1,1,1,3,3-pentafluoropropane | MSSNHSVIGIHOJA-UHFFFAOYSA-N | C(C(F)F)C(F)(F)F | C(C(F)F)C(F)(F)F | TRUE | TRUE | TRUE | 68030 | existing_pubchem_cid | 68030 |  | 0 |  |  |  | not_found_in_pug_view
D:\PyProjects\extend\real data\NIST\ThermoML.v2020-09-30\10.1021\acs.jced.9b00613.xml | 10.1021/acs.jced.9b00613 | Surface Tension and Parachor Measurement of Low-Global Warming Potential Working Fluid cis-1-Chloro-2,3,3,3-tetrafluoropropene (R1224yd(Z)) | 2019 | J. Chem. Eng. Data | 2 | 1 | 1,1,1,3,3-pentafluoropropane |  | C3H3F5 | 待定 | 1,1,1,3,3-pentafluoropropane | C3H3F5 |  | 待定 | MSSNHSVIGIHOJA-UHFFFAOYSA-N | InChI=1S/C3H3F5/c4-2(5)1-3(6,7)8/h2H,1H2 | 312.93 |  | 312.93 |  | Surface tension liquid-gas, N/m | N/m | Liquid | Capillary rise | 0.01181 |  | TRUE | 0.01181 | [62 empty] | C,F,H | kept | TRUE | inchikey:MSSNHSVIGIHOJA-UHFFFAOYSA-N | Surface Tension and Parachor Measurement of Low-Global Warming Potential Working Fluid cis-1-Chloro-2,3,3,3-tetrafluoropropene (R1224yd(Z)) | single | 1 | 0.01181 | 0.01181 | 0 | 0.0031956 | -4.4388 | 0.99861 | -0.00012338 | 0.050481 | 0.99533 | 12.4879 | -0.02845 | 0.97153 | -0.012714 | -0.52904 | ok | surface_tension_decreases_with_temperature | ok | inchikey | MSSNHSVIGIHOJA-UHFFFAOYSA-N | 68030 |  |  | C(C(F)F)C(F)(F)F | C3H3F5 | 1,1,1,3,3-pentafluoropropane | MSSNHSVIGIHOJA-UHFFFAOYSA-N | C(C(F)F)C(F)(F)F | C(C(F)F)C(F)(F)F | TRUE | TRUE | TRUE | 68030 | existing_pubchem_cid | 68030 |  | 0 |  |  |  | not_found_in_pug_view
D:\PyProjects\extend\real data\NIST\ThermoML.v2020-09-30\10.1021\acs.jced.9b00613.xml | 10.1021/acs.jced.9b00613 | Surface Tension and Parachor Measurement of Low-Global Warming Potential Working Fluid cis-1-Chloro-2,3,3,3-tetrafluoropropene (R1224yd(Z)) | 2019 | J. Chem. Eng. Data | 2 | 1 | 1,1,1,3,3-pentafluoropropane |  | C3H3F5 | 待定 | 1,1,1,3,3-pentafluoropropane | C3H3F5 |  | 待定 | MSSNHSVIGIHOJA-UHFFFAOYSA-N | InChI=1S/C3H3F5/c4-2(5)1-3(6,7)8/h2H,1H2 | 313.15 |  | 313.15 |  | Surface tension liquid-gas, N/m | N/m | Liquid | Capillary rise | 0.01159 |  | TRUE | 0.01159 | [62 empty] | C,F,H | kept | TRUE | inchikey:MSSNHSVIGIHOJA-UHFFFAOYSA-N | Surface Tension and Parachor Measurement of Low-Global Warming Potential Working Fluid cis-1-Chloro-2,3,3,3-tetrafluoropropene (R1224yd(Z)) | single | 1 | 0.01159 | 0.01159 | 0 | 0.0031934 | -4.4576 | 0.99861 | -0.00012338 | 0.050481 | 0.99533 | 12.4879 | -0.02845 | 0.97153 | -0.012714 | -0.52904 | ok | surface_tension_decreases_with_temperature | ok | inchikey | MSSNHSVIGIHOJA-UHFFFAOYSA-N | 68030 |  |  | C(C(F)F)C(F)(F)F | C3H3F5 | 1,1,1,3,3-pentafluoropropane | MSSNHSVIGIHOJA-UHFFFAOYSA-N | C(C(F)F)C(F)(F)F | C(C(F)F)C(F)(F)F | TRUE | TRUE | TRUE | 68030 | existing_pubchem_cid | 68030 |  | 0 |  |  |  | not_found_in_pug_view
D:\PyProjects\extend\real data\NIST\ThermoML.v2020-09-30\10.1021\acs.jced.9b00613.xml | 10.1021/acs.jced.9b00613 | Surface Tension and Parachor Measurement of Low-Global Warming Potential Working Fluid cis-1-Chloro-2,3,3,3-tetrafluoropropene (R1224yd(Z)) | 2019 | J. Chem. Eng. Data | 2 | 1 | 1,1,1,3,3-pentafluoropropane |  | C3H3F5 | 待定 | 1,1,1,3,3-pentafluoropropane | C3H3F5 |  | 待定 | MSSNHSVIGIHOJA-UHFFFAOYSA-N | InChI=1S/C3H3F5/c4-2(5)1-3(6,7)8/h2H,1H2 | 322.07 |  | 322.07 |  | Surface tension liquid-gas, N/m | N/m | Liquid | Capillary rise | 0.01061 |  | TRUE | 0.01061 | [62 empty] | C,F,H | kept | TRUE | inchikey:MSSNHSVIGIHOJA-UHFFFAOYSA-N | Surface Tension and Parachor Measurement of Low-Global Warming Potential Working Fluid cis-1-Chloro-2,3,3,3-tetrafluoropropene (R1224yd(Z)) | single | 1 | 0.01061 | 0.01061 | 0 | 0.0031049 | -4.546 | 0.99861 | -0.00012338 | 0.050481 | 0.99533 | 12.4879 | -0.02845 | 0.97153 | -0.012714 | -0.52904 | ok | surface_tension_decreases_with_temperature | ok | inchikey | MSSNHSVIGIHOJA-UHFFFAOYSA-N | 68030 |  |  | C(C(F)F)C(F)(F)F | C3H3F5 | 1,1,1,3,3-pentafluoropropane | MSSNHSVIGIHOJA-UHFFFAOYSA-N | C(C(F)F)C(F)(F)F | C(C(F)F)C(F)(F)F | TRUE | TRUE | TRUE | 68030 | existing_pubchem_cid | 68030 |  | 0 |  |  |  | not_found_in_pug_view
D:\PyProjects\extend\real data\NIST\ThermoML.v2020-09-30\10.1021\acs.jced.9b00613.xml | 10.1021/acs.jced.9b00613 | Surface Tension and Parachor Measurement of Low-Global Warming Potential Working Fluid cis-1-Chloro-2,3,3,3-tetrafluoropropene (R1224yd(Z)) | 2019 | J. Chem. Eng. Data | 2 | 1 | 1,1,1,3,3-pentafluoropropane |  | C3H3F5 | 待定 | 1,1,1,3,3-pentafluoropropane | C3H3F5 |  | 待定 | MSSNHSVIGIHOJA-UHFFFAOYSA-N | InChI=1S/C3H3F5/c4-2(5)1-3(6,7)8/h2H,1H2 | 323.23 |  | 323.23 |  | Surface tension liquid-gas, N/m | N/m | Liquid | Capillary rise | 0.01051 |  | TRUE | 0.01051 | [62 empty] | C,F,H | kept | TRUE | inchikey:MSSNHSVIGIHOJA-UHFFFAOYSA-N | Surface Tension and Parachor Measurement of Low-Global Warming Potential Working Fluid cis-1-Chloro-2,3,3,3-tetrafluoropropene (R1224yd(Z)) | single | 1 | 0.01051 | 0.01051 | 0 | 0.0030938 | -4.5554 | 0.99861 | -0.00012338 | 0.050481 | 0.99533 | 12.4879 | -0.02845 | 0.97153 | -0.012714 | -0.52904 | ok | surface_tension_decreases_with_temperature | ok | inchikey | MSSNHSVIGIHOJA-UHFFFAOYSA-N | 68030 |  |  | C(C(F)F)C(F)(F)F | C3H3F5 | 1,1,1,3,3-pentafluoropropane | MSSNHSVIGIHOJA-UHFFFAOYSA-N | C(C(F)F)C(F)(F)F | C(C(F)F)C(F)(F)F | TRUE | TRUE | TRUE | 68030 | existing_pubchem_cid | 68030 |  | 0 |  |  |  | not_found_in_pug_view
D:\PyProjects\extend\real data\NIST\ThermoML.v2020-09-30\10.1021\acs.jced.9b00613.xml | 10.1021/acs.jced.9b00613 | Surface Tension and Parachor Measurement of Low-Global Warming Potential Working Fluid cis-1-Chloro-2,3,3,3-tetrafluoropropene (R1224yd(Z)) | 2019 | J. Chem. Eng. Data | 2 | 1 | 1,1,1,3,3-pentafluoropropane |  | C3H3F5 | 待定 | 1,1,1,3,3-pentafluoropropane | C3H3F5 |  | 待定 | MSSNHSVIGIHOJA-UHFFFAOYSA-N | InChI=1S/C3H3F5/c4-2(5)1-3(6,7)8/h2H,1H2 | 332.33 |  | 332.33 |  | Surface tension liquid-gas, N/m | N/m | Liquid | Capillary rise | 0.00938 |  | TRUE | 0.00938 | [62 empty] | C,F,H | kept | TRUE | inchikey:MSSNHSVIGIHOJA-UHFFFAOYSA-N | Surface Tension and Parachor Measurement of Low-Global Warming Potential Working Fluid cis-1-Chloro-2,3,3,3-tetrafluoropropene (R1224yd(Z)) | single | 1 | 0.00938 | 0.00938 | 0 | 0.0030091 | -4.6692 | 0.99861 | -0.00012338 | 0.050481 | 0.99533 | 12.4879 | -0.02845 | 0.97153 | -0.012714 | -0.52904 | ok | surface_tension_decreases_with_temperature | ok | inchikey | MSSNHSVIGIHOJA-UHFFFAOYSA-N | 68030 |  |  | C(C(F)F)C(F)(F)F | C3H3F5 | 1,1,1,3,3-pentafluoropropane | MSSNHSVIGIHOJA-UHFFFAOYSA-N | C(C(F)F)C(F)(F)F | C(C(F)F)C(F)(F)F | TRUE | TRUE | TRUE | 68030 | existing_pubchem_cid | 68030 |  | 0 |  |  |  | not_found_in_pug_view
D:\PyProjects\extend\real data\NIST\ThermoML.v2020-09-30\10.1021\acs.jced.9b00613.xml | 10.1021/acs.jced.9b00613 | Surface Tension and Parachor Measurement of Low-Global Warming Potential Working Fluid cis-1-Chloro-2,3,3,3-tetrafluoropropene (R1224yd(Z)) | 2019 | J. Chem. Eng. Data | 2 | 1 | 1,1,1,3,3-pentafluoropropane |  | C3H3F5 | 待定 | 1,1,1,3,3-pentafluoropropane | C3H3F5 |  | 待定 | MSSNHSVIGIHOJA-UHFFFAOYSA-N | InChI=1S/C3H3F5/c4-2(5)1-3(6,7)8/h2H,1H2 | 334.76 |  | 334.76 |  | Surface tension liquid-gas, N/m | N/m | Liquid | Capillary rise | 0.00907 |  | TRUE | 0.00907 | [62 empty] | C,F,H | kept | TRUE | inchikey:MSSNHSVIGIHOJA-UHFFFAOYSA-N | Surface Tension and Parachor Measurement of Low-Global Warming Potential Working Fluid cis-1-Chloro-2,3,3,3-tetrafluoropropene (R1224yd(Z)) | single | 1 | 0.00907 | 0.00907 | 0 | 0.0029872 | -4.7028 | 0.99861 | -0.00012338 | 0.050481 | 0.99533 | 12.4879 | -0.02845 | 0.97153 | -0.012714 | -0.52904 | ok | surface_tension_decreases_with_temperature | ok | inchikey | MSSNHSVIGIHOJA-UHFFFAOYSA-N | 68030 |  |  | C(C(F)F)C(F)(F)F | C3H3F5 | 1,1,1,3,3-pentafluoropropane | MSSNHSVIGIHOJA-UHFFFAOYSA-N | C(C(F)F)C(F)(F)F | C(C(F)F)C(F)(F)F | TRUE | TRUE | TRUE | 68030 | existing_pubchem_cid | 68030 |  | 0 |  |  |  | not_found_in_pug_view
D:\PyProjects\extend\real data\NIST\ThermoML.v2020-09-30\10.1021\acs.jced.9b00613.xml | 10.1021/acs.jced.9b00613 | Surface Tension and Parachor Measurement of Low-Global Warming Potential Working Fluid cis-1-Chloro-2,3,3,3-tetrafluoropropene (R1224yd(Z)) | 2019 | J. Chem. Eng. Data | 2 | 1 | 1,1,1,3,3-pentafluoropropane |  | C3H3F5 | 待定 | 1,1,1,3,3-pentafluoropropane | C3H3F5 |  | 待定 | MSSNHSVIGIHOJA-UHFFFAOYSA-N | InChI=1S/C3H3F5/c4-2(5)1-3(6,7)8/h2H,1H2 | 342.86 |  | 342.86 |  | Surface tension liquid-gas, N/m | N/m | Liquid | Capillary rise | 0.00802 |  | TRUE | 0.00802 | [62 empty] | C,F,H | kept | TRUE | inchikey:MSSNHSVIGIHOJA-UHFFFAOYSA-N | Surface Tension and Parachor Measurement of Low-Global Warming Potential Working Fluid cis-1-Chloro-2,3,3,3-tetrafluoropropene (R1224yd(Z)) | single | 1 | 0.00802 | 0.00802 | 0 | 0.0029166 | -4.8258 | 0.99861 | -0.00012338 | 0.050481 | 0.99533 | 12.4879 | -0.02845 | 0.97153 | -0.012714 | -0.52904 | ok | surface_tension_decreases_with_temperature | ok | inchikey | MSSNHSVIGIHOJA-UHFFFAOYSA-N | 68030 |  |  | C(C(F)F)C(F)(F)F | C3H3F5 | 1,1,1,3,3-pentafluoropropane | MSSNHSVIGIHOJA-UHFFFAOYSA-N | C(C(F)F)C(F)(F)F | C(C(F)F)C(F)(F)F | TRUE | TRUE | TRUE | 68030 | existing_pubchem_cid | 68030 |  | 0 |  |  |  | not_found_in_pug_view
D:\PyProjects\extend\real data\NIST\ThermoML.v2020-09-30\10.1021\acs.jced.9b00613.xml | 10.1021/acs.jced.9b00613 | Surface Tension and Parachor Measurement of Low-Global Warming Potential Working Fluid cis-1-Chloro-2,3,3,3-tetrafluoropropene (R1224yd(Z)) | 2019 | J. Chem. Eng. Data | 2 | 1 | 1,1,1,3,3-pentafluoropropane |  | C3H3F5 | 待定 | 1,1,1,3,3-pentafluoropropane | C3H3F5 |  | 待定 | MSSNHSVIGIHOJA-UHFFFAOYSA-N | InChI=1S/C3H3F5/c4-2(5)1-3(6,7)8/h2H,1H2 | 343.24 |  | 343.24 |  | Surface tension liquid-gas, N/m | N/m | Liquid | Capillary rise | 0.00797 |  | TRUE | 0.00797 | [62 empty] | C,F,H | kept | TRUE | inchikey:MSSNHSVIGIHOJA-UHFFFAOYSA-N | Surface Tension and Parachor Measurement of Low-Global Warming Potential Working Fluid cis-1-Chloro-2,3,3,3-tetrafluoropropene (R1224yd(Z)) | single | 1 | 0.00797 | 0.00797 | 0 | 0.0029134 | -4.8321 | 0.99861 | -0.00012338 | 0.050481 | 0.99533 | 12.4879 | -0.02845 | 0.97153 | -0.012714 | -0.52904 | ok | surface_tension_decreases_with_temperature | ok | inchikey | MSSNHSVIGIHOJA-UHFFFAOYSA-N | 68030 |  |  | C(C(F)F)C(F)(F)F | C3H3F5 | 1,1,1,3,3-pentafluoropropane | MSSNHSVIGIHOJA-UHFFFAOYSA-N | C(C(F)F)C(F)(F)F | C(C(F)F)C(F)(F)F | TRUE | TRUE | TRUE | 68030 | existing_pubchem_cid | 68030 |  | 0 |  |  |  | not_found_in_pug_view
D:\PyProjects\extend\real data\NIST\ThermoML.v2020-09-30\10.1021\acs.jced.9b00613.xml | 10.1021/acs.jced.9b00613 | Surface Tension and Parachor Measurement of Low-Global Warming Potential Working Fluid cis-1-Chloro-2,3,3,3-tetrafluoropropene (R1224yd(Z)) | 2019 | J. Chem. Eng. Data | 2 | 1 | 1,1,1,3,3-pentafluoropropane |  | C3H3F5 | 待定 | 1,1,1,3,3-pentafluoropropane | C3H3F5 |  | 待定 | MSSNHSVIGIHOJA-UHFFFAOYSA-N | InChI=1S/C3H3F5/c4-2(5)1-3(6,7)8/h2H,1H2 | 353.12 |  | 353.12 |  | Surface tension liquid-gas, N/m | N/m | Liquid | Capillary rise | 0.00673 |  | TRUE | 0.00673 | [62 empty] | C,F,H | kept | TRUE | inchikey:MSSNHSVIGIHOJA-UHFFFAOYSA-N | Surface Tension and Parachor Measurement of Low-Global Warming Potential Working Fluid cis-1-Chloro-2,3,3,3-tetrafluoropropene (R1224yd(Z)) | single | 1 | 0.00673 | 0.00673 | 0 | 0.0028319 | -5.0012 | 0.99861 | -0.00012338 | 0.050481 | 0.99533 | 12.4879 | -0.02845 | 0.97153 | -0.012714 | -0.52904 | ok | surface_tension_decreases_with_temperature | ok | inchikey | MSSNHSVIGIHOJA-UHFFFAOYSA-N | 68030 |  |  | C(C(F)F)C(F)(F)F | C3H3F5 | 1,1,1,3,3-pentafluoropropane | MSSNHSVIGIHOJA-UHFFFAOYSA-N | C(C(F)F)C(F)(F)F | C(C(F)F)C(F)(F)F | TRUE | TRUE | TRUE | 68030 | existing_pubchem_cid | 68030 |  | 0 |  |  |  | not_found_in_pug_view
D:\PyProjects\extend\real data\NIST\ThermoML.v2020-09-30\10.1021\acs.jced.9b00613.xml | 10.1021/acs.jced.9b00613 | Surface Tension and Parachor Measurement of Low-Global Warming Potential Working Fluid cis-1-Chloro-2,3,3,3-tetrafluoropropene (R1224yd(Z)) | 2019 | J. Chem. Eng. Data | 2 | 1 | 1,1,1,3,3-pentafluoropropane |  | C3H3F5 | 待定 | 1,1,1,3,3-pentafluoropropane | C3H3F5 |  | 待定 | MSSNHSVIGIHOJA-UHFFFAOYSA-N | InChI=1S/C3H3F5/c4-2(5)1-3(6,7)8/h2H,1H2 | 353.15 |  | 353.15 |  | Surface tension liquid-gas, N/m | N/m | Liquid | Capillary rise | 0.00678 |  | TRUE | 0.00678 | [62 empty] | C,F,H | kept | TRUE | inchikey:MSSNHSVIGIHOJA-UHFFFAOYSA-N | Surface Tension and Parachor Measurement of Low-Global Warming Potential Working Fluid cis-1-Chloro-2,3,3,3-tetrafluoropropene (R1224yd(Z)) | single | 1 | 0.00678 | 0.00678 | 0 | 0.0028317 | -4.9938 | 0.99861 | -0.00012338 | 0.050481 | 0.99533 | 12.4879 | -0.02845 | 0.97153 | -0.012714 | -0.52904 | ok | surface_tension_decreases_with_temperature | ok | inchikey | MSSNHSVIGIHOJA-UHFFFAOYSA-N | 68030 |  |  | C(C(F)F)C(F)(F)F | C3H3F5 | 1,1,1,3,3-pentafluoropropane | MSSNHSVIGIHOJA-UHFFFAOYSA-N | C(C(F)F)C(F)(F)F | C(C(F)F)C(F)(F)F | TRUE | TRUE | TRUE | 68030 | existing_pubchem_cid | 68030 |  | 0 |  |  |  | not_found_in_pug_view
D:\PyProjects\extend\real data\NIST\ThermoML.v2020-09-30\10.1021\acs.jced.9b00613.xml | 10.1021/acs.jced.9b00613 | Surface Tension and Parachor Measurement of Low-Global Warming Potential Working Fluid cis-1-Chloro-2,3,3,3-tetrafluoropropene (R1224yd(Z)) | 2019 | J. Chem. Eng. Data | 2 | 1 | 1,1,1,3,3-pentafluoropropane |  | C3H3F5 | 待定 | 1,1,1,3,3-pentafluoropropane | C3H3F5 |  | 待定 | MSSNHSVIGIHOJA-UHFFFAOYSA-N | InChI=1S/C3H3F5/c4-2(5)1-3(6,7)8/h2H,1H2 | 363.08 |  | 363.08 |  | Surface tension liquid-gas, N/m | N/m | Liquid | Capillary rise | 0.00571 |  | TRUE | 0.00571 | [62 empty] | C,F,H | kept | TRUE | inchikey:MSSNHSVIGIHOJA-UHFFFAOYSA-N | Surface Tension and Parachor Measurement of Low-Global Warming Potential Working Fluid cis-1-Chloro-2,3,3,3-tetrafluoropropene (R1224yd(Z)) | single | 1 | 0.00571 | 0.00571 | 0 | 0.0027542 | -5.1655 | 0.99861 | -0.00012338 | 0.050481 | 0.99533 | 12.4879 | -0.02845 | 0.97153 | -0.012714 | -0.52904 | ok | surface_tension_decreases_with_temperature | ok | inchikey | MSSNHSVIGIHOJA-UHFFFAOYSA-N | 68030 |  |  | C(C(F)F)C(F)(F)F | C3H3F5 | 1,1,1,3,3-pentafluoropropane | MSSNHSVIGIHOJA-UHFFFAOYSA-N | C(C(F)F)C(F)(F)F | C(C(F)F)C(F)(F)F | TRUE | TRUE | TRUE | 68030 | existing_pubchem_cid | 68030 |  | 0 |  |  |  | not_found_in_pug_view
D:\PyProjects\extend\real data\NIST\ThermoML.v2020-09-30\10.1021\acs.jced.9b00613.xml | 10.1021/acs.jced.9b00613 | Surface Tension and Parachor Measurement of Low-Global Warming Potential Working Fluid cis-1-Chloro-2,3,3,3-tetrafluoropropene (R1224yd(Z)) | 2019 | J. Chem. Eng. Data | 2 | 1 | 1,1,1,3,3-pentafluoropropane |  | C3H3F5 | 待定 | 1,1,1,3,3-pentafluoropropane | C3H3F5 |  | 待定 | MSSNHSVIGIHOJA-UHFFFAOYSA-N | InChI=1S/C3H3F5/c4-2(5)1-3(6,7)8/h2H,1H2 | 371.88 |  | 371.88 |  | Surface tension liquid-gas, N/m | N/m | Liquid | Capillary rise | 0.00488 |  | TRUE | 0.00488 | [62 empty] | C,F,H | kept | TRUE | inchikey:MSSNHSVIGIHOJA-UHFFFAOYSA-N | Surface Tension and Parachor Measurement of Low-Global Warming Potential Working Fluid cis-1-Chloro-2,3,3,3-tetrafluoropropene (R1224yd(Z)) | single | 1 | 0.00488 | 0.00488 | 0 | 0.002689 | -5.3226 | 0.99861 | -0.00012338 | 0.050481 | 0.99533 | 12.4879 | -0.02845 | 0.97153 | -0.012714 | -0.52904 | ok | surface_tension_decreases_with_temperature | ok | inchikey | MSSNHSVIGIHOJA-UHFFFAOYSA-N | 68030 |  |  | C(C(F)F)C(F)(F)F | C3H3F5 | 1,1,1,3,3-pentafluoropropane | MSSNHSVIGIHOJA-UHFFFAOYSA-N | C(C(F)F)C(F)(F)F | C(C(F)F)C(F)(F)F | TRUE | TRUE | TRUE | 68030 | existing_pubchem_cid | 68030 |  | 0 |  |  |  | not_found_in_pug_view
D:\PyProjects\extend\real data\NIST\ThermoML.v2020-09-30\10.1021\acs.jced.9b00613.xml | 10.1021/acs.jced.9b00613 | Surface Tension and Parachor Measurement of Low-Global Warming Potential Working Fluid cis-1-Chloro-2,3,3,3-tetrafluoropropene (R1224yd(Z)) | 2019 | J. Chem. Eng. Data | 2 | 1 | 1,1,1,3,3-pentafluoropropane |  | C3H3F5 | 待定 | 1,1,1,3,3-pentafluoropropane | C3H3F5 |  | 待定 | MSSNHSVIGIHOJA-UHFFFAOYSA-N | InChI=1S/C3H3F5/c4-2(5)1-3(6,7)8/h2H,1H2 | 373.17 |  | 373.17 |  | Surface tension liquid-gas, N/m | N/m | Liquid | Capillary rise | 0.00464 |  | TRUE | 0.00464 | [62 empty] | C,F,H | kept | TRUE | inchikey:MSSNHSVIGIHOJA-UHFFFAOYSA-N | Surface Tension and Parachor Measurement of Low-Global Warming Potential Working Fluid cis-1-Chloro-2,3,3,3-tetrafluoropropene (R1224yd(Z)) | single | 1 | 0.00464 | 0.00464 | 0 | 0.0026797 | -5.373 | 0.99861 | -0.00012338 | 0.050481 | 0.99533 | 12.4879 | -0.02845 | 0.97153 | -0.012714 | -0.52904 | ok | surface_tension_decreases_with_temperature | ok | inchikey | MSSNHSVIGIHOJA-UHFFFAOYSA-N | 68030 |  |  | C(C(F)F)C(F)(F)F | C3H3F5 | 1,1,1,3,3-pentafluoropropane | MSSNHSVIGIHOJA-UHFFFAOYSA-N | C(C(F)F)C(F)(F)F | C(C(F)F)C(F)(F)F | TRUE | TRUE | TRUE | 68030 | existing_pubchem_cid | 68030 |  | 0 |  |  |  | not_found_in_pug_view
D:\PyProjects\extend\real data\NIST\ThermoML.v2020-09-30\10.1021\acs.jced.9b00613.xml | 10.1021/acs.jced.9b00613 | Surface Tension and Parachor Measurement of Low-Global Warming Potential Working Fluid cis-1-Chloro-2,3,3,3-tetrafluoropropene (R1224yd(Z)) | 2019 | J. Chem. Eng. Data | 2 | 1 | 1,1,1,3,3-pentafluoropropane |  | C3H3F5 | 待定 | 1,1,1,3,3-pentafluoropropane | C3H3F5 |  | 待定 | MSSNHSVIGIHOJA-UHFFFAOYSA-N | InChI=1S/C3H3F5/c4-2(5)1-3(6,7)8/h2H,1H2 | 382.94 |  | 382.94 |  | Surface tension liquid-gas, N/m | N/m | Liquid | Capillary rise | 0.00362 |  | TRUE | 0.00362 | [62 empty] | C,F,H | kept | TRUE | inchikey:MSSNHSVIGIHOJA-UHFFFAOYSA-N | Surface Tension and Parachor Measurement of Low-Global Warming Potential Working Fluid cis-1-Chloro-2,3,3,3-tetrafluoropropene (R1224yd(Z)) | single | 1 | 0.00362 | 0.00362 | 0 | 0.0026114 | -5.6213 | 0.99861 | -0.00012338 | 0.050481 | 0.99533 | 12.4879 | -0.02845 | 0.97153 | -0.012714 | -0.52904 | ok | surface_tension_decreases_with_temperature | ok | inchikey | MSSNHSVIGIHOJA-UHFFFAOYSA-N | 68030 |  |  | C(C(F)F)C(F)(F)F | C3H3F5 | 1,1,1,3,3-pentafluoropropane | MSSNHSVIGIHOJA-UHFFFAOYSA-N | C(C(F)F)C(F)(F)F | C(C(F)F)C(F)(F)F | TRUE | TRUE | TRUE | 68030 | existing_pubchem_cid | 68030 |  | 0 |  |  |  | not_found_in_pug_view
D:\PyProjects\extend\real data\NIST\ThermoML.v2020-09-30\10.1021\je4004542.xml | 10.1021/je4004542 | Surface Tension and p ? T Data for 1,1,1,3,3-Pentafluorobutane (HFC-365mfc) and 1,1,1,2,2,3,3-Heptafluoro-3-methoxy-propane (HFE-347mcc) | 2013 | J. Chem. Eng. Data | 4 | 1 | heptafluoropropyl methyl ether |  | C4H3F7O | 待定 | heptafluoropropyl methyl ether | C4H3F7O |  | 待定 | NOPJRYAFUXTDLX-UHFFFAOYSA-N | InChI=1S/C4H3F7O/c1-12-4(10,11)2(5,6)3(7,8)9/h1H3 | 261.81 |  | 261.81 |  | Surface tension liquid-gas, N/m | N/m | Liquid | Ring tensiometer | 0.01599 |  | TRUE | 0.01599 | [62 empty] | C,F,H,O | kept | TRUE | inchikey:NOPJRYAFUXTDLX-UHFFFAOYSA-N | Surface Tension and p ? T Data for 1,1,1,3,3-Pentafluorobutane (HFC-365mfc) and 1,1,1,2,2,3,3-Heptafluoro-3-methoxy-propane (HFE-347mcc) | single | 1 | 0.01599 | 0.01599 | 0 | 0.0038196 | -4.1358 | 0.99022 | -9.719e-05 | 0.041367 | 0.99157 | 7.5192 | -0.012743 | 0.99074 | -0.0068074 | -2.3546 | ok | surface_tension_decreases_with_temperature | ok | inchikey | NOPJRYAFUXTDLX-UHFFFAOYSA-N | 2774943 |  |  | COC(C(C(F)(F)F)(F)F)(F)F | C4H3F7O | 1,1,1,2,2,3,3-heptafluoro-3-methoxypropane | NOPJRYAFUXTDLX-UHFFFAOYSA-N | COC(C(C(F)(F)F)(F)F)(F)F | COC(C(C(F)(F)F)(F)F)(F)F | TRUE | TRUE | TRUE | 2774943 | existing_pubchem_cid | 2774943 |  | 0 |  |  |  | not_found_in_pug_view
D:\PyProjects\extend\real data\NIST\ThermoML.v2020-09-30\10.1021\je4004542.xml | 10.1021/je4004542 | Surface Tension and p ? T Data for 1,1,1,3,3-Pentafluorobutane (HFC-365mfc) and 1,1,1,2,2,3,3-Heptafluoro-3-methoxy-propane (HFE-347mcc) | 2013 | J. Chem. Eng. Data | 4 | 1 | heptafluoropropyl methyl ether |  | C4H3F7O | 待定 | heptafluoropropyl methyl ether | C4H3F7O |  | 待定 | NOPJRYAFUXTDLX-UHFFFAOYSA-N | InChI=1S/C4H3F7O/c1-12-4(10,11)2(5,6)3(7,8)9/h1H3 | 261.89 |  | 261.89 |  | Surface tension liquid-gas, N/m | N/m | Liquid | Ring tensiometer | 0.01589 |  | TRUE | 0.01589 | [62 empty] | C,F,H,O | kept | TRUE | inchikey:NOPJRYAFUXTDLX-UHFFFAOYSA-N | Surface Tension and p ? T Data for 1,1,1,3,3-Pentafluorobutane (HFC-365mfc) and 1,1,1,2,2,3,3-Heptafluoro-3-methoxy-propane (HFE-347mcc) | single | 1 | 0.01589 | 0.01589 | 0 | 0.0038184 | -4.1421 | 0.99022 | -9.719e-05 | 0.041367 | 0.99157 | 7.5192 | -0.012743 | 0.99074 | -0.0068074 | -2.3546 | ok | surface_tension_decreases_with_temperature | ok | inchikey | NOPJRYAFUXTDLX-UHFFFAOYSA-N | 2774943 |  |  | COC(C(C(F)(F)F)(F)F)(F)F | C4H3F7O | 1,1,1,2,2,3,3-heptafluoro-3-methoxypropane | NOPJRYAFUXTDLX-UHFFFAOYSA-N | COC(C(C(F)(F)F)(F)F)(F)F | COC(C(C(F)(F)F)(F)F)(F)F | TRUE | TRUE | TRUE | 2774943 | existing_pubchem_cid | 2774943 |  | 0 |  |  |  | not_found_in_pug_view
D:\PyProjects\extend\real data\NIST\ThermoML.v2020-09-30\10.1021\je4004542.xml | 10.1021/je4004542 | Surface Tension and p ? T Data for 1,1,1,3,3-Pentafluorobutane (HFC-365mfc) and 1,1,1,2,2,3,3-Heptafluoro-3-methoxy-propane (HFE-347mcc) | 2013 | J. Chem. Eng. Data | 4 | 1 | heptafluoropropyl methyl ether |  | C4H3F7O | 待定 | heptafluoropropyl methyl ether | C4H3F7O |  | 待定 | NOPJRYAFUXTDLX-UHFFFAOYSA-N | InChI=1S/C4H3F7O/c1-12-4(10,11)2(5,6)3(7,8)9/h1H3 | 267.86 |  | 267.865 |  | Surface tension liquid-gas, N/m | N/m | Liquid | Ring tensiometer | 0.015365 |  | TRUE | 0.015365 | [62 empty] | C,F,H,O | kept | TRUE | inchikey:NOPJRYAFUXTDLX-UHFFFAOYSA-N | Surface Tension and p ? T Data for 1,1,1,3,3-Pentafluorobutane (HFC-365mfc) and 1,1,1,2,2,3,3-Heptafluoro-3-methoxy-propane (HFE-347mcc) | aggregated_duplicate_temperature | 2 | 0.01534 | 0.01539 | 5e-05 | 0.0037332 | -4.1757 | 0.99022 | -9.719e-05 | 0.041367 | 0.99157 | 7.5192 | -0.012743 | 0.99074 | -0.0068074 | -2.3546 | ok | surface_tension_decreases_with_temperature | ok | inchikey | NOPJRYAFUXTDLX-UHFFFAOYSA-N | 2774943 |  |  | COC(C(C(F)(F)F)(F)F)(F)F | C4H3F7O | 1,1,1,2,2,3,3-heptafluoro-3-methoxypropane | NOPJRYAFUXTDLX-UHFFFAOYSA-N | COC(C(C(F)(F)F)(F)F)(F)F | COC(C(C(F)(F)F)(F)F)(F)F | TRUE | TRUE | TRUE | 2774943 | existing_pubchem_cid | 2774943 |  | 0 |  |  |  | not_found_in_pug_view
D:\PyProjects\extend\real data\NIST\ThermoML.v2020-09-30\10.1021\je4004542.xml | 10.1021/je4004542 | Surface Tension and p ? T Data for 1,1,1,3,3-Pentafluorobutane (HFC-365mfc) and 1,1,1,2,2,3,3-Heptafluoro-3-methoxy-propane (HFE-347mcc) | 2013 | J. Chem. Eng. Data | 4 | 1 | heptafluoropropyl methyl ether |  | C4H3F7O | 待定 | heptafluoropropyl methyl ether | C4H3F7O |  | 待定 | NOPJRYAFUXTDLX-UHFFFAOYSA-N | InChI=1S/C4H3F7O/c1-12-4(10,11)2(5,6)3(7,8)9/h1H3 | 272.93 |  | 272.93 |  | Surface tension liquid-gas, N/m | N/m | Liquid | Ring tensiometer | 0.01486 |  | TRUE | 0.01486 | [62 empty] | C,F,H,O | kept | TRUE | inchikey:NOPJRYAFUXTDLX-UHFFFAOYSA-N | Surface Tension and p ? T Data for 1,1,1,3,3-Pentafluorobutane (HFC-365mfc) and 1,1,1,2,2,3,3-Heptafluoro-3-methoxy-propane (HFE-347mcc) | single | 1 | 0.01486 | 0.01486 | 0 | 0.0036639 | -4.2091 | 0.99022 | -9.719e-05 | 0.041367 | 0.99157 | 7.5192 | -0.012743 | 0.99074 | -0.0068074 | -2.3546 | ok | surface_tension_decreases_with_temperature | ok | inchikey | NOPJRYAFUXTDLX-UHFFFAOYSA-N | 2774943 |  |  | COC(C(C(F)(F)F)(F)F)(F)F | C4H3F7O | 1,1,1,2,2,3,3-heptafluoro-3-methoxypropane | NOPJRYAFUXTDLX-UHFFFAOYSA-N | COC(C(C(F)(F)F)(F)F)(F)F | COC(C(C(F)(F)F)(F)F)(F)F | TRUE | TRUE | TRUE | 2774943 | existing_pubchem_cid | 2774943 |  | 0 |  |  |  | not_found_in_pug_view
D:\PyProjects\extend\real data\NIST\ThermoML.v2020-09-30\10.1021\je4004542.xml | 10.1021/je4004542 | Surface Tension and p ? T Data for 1,1,1,3,3-Pentafluorobutane (HFC-365mfc) and 1,1,1,2,2,3,3-Heptafluoro-3-methoxy-propane (HFE-347mcc) | 2013 | J. Chem. Eng. Data | 4 | 1 | heptafluoropropyl methyl ether |  | C4H3F7O | 待定 | heptafluoropropyl methyl ether | C4H3F7O |  | 待定 | NOPJRYAFUXTDLX-UHFFFAOYSA-N | InChI=1S/C4H3F7O/c1-12-4(10,11)2(5,6)3(7,8)9/h1H3 | 272.95 |  | 272.95 |  | Surface tension liquid-gas, N/m | N/m | Liquid | Ring tensiometer | 0.01485 |  | TRUE | 0.01485 | [62 empty] | C,F,H,O | kept | TRUE | inchikey:NOPJRYAFUXTDLX-UHFFFAOYSA-N | Surface Tension and p ? T Data for 1,1,1,3,3-Pentafluorobutane (HFC-365mfc) and 1,1,1,2,2,3,3-Heptafluoro-3-methoxy-propane (HFE-347mcc) | single | 1 | 0.01485 | 0.01485 | 0 | 0.0036637 | -4.2098 | 0.99022 | -9.719e-05 | 0.041367 | 0.99157 | 7.5192 | -0.012743 | 0.99074 | -0.0068074 | -2.3546 | ok | surface_tension_decreases_with_temperature | ok | inchikey | NOPJRYAFUXTDLX-UHFFFAOYSA-N | 2774943 |  |  | COC(C(C(F)(F)F)(F)F)(F)F | C4H3F7O | 1,1,1,2,2,3,3-heptafluoro-3-methoxypropane | NOPJRYAFUXTDLX-UHFFFAOYSA-N | COC(C(C(F)(F)F)(F)F)(F)F | COC(C(C(F)(F)F)(F)F)(F)F | TRUE | TRUE | TRUE | 2774943 | existing_pubchem_cid | 2774943 |  | 0 |  |  |  | not_found_in_pug_view
D:\PyProjects\extend\real data\NIST\ThermoML.v2020-09-30\10.1021\je4004542.xml | 10.1021/je4004542 | Surface Tension and p ? T Data for 1,1,1,3,3-Pentafluorobutane (HFC-365mfc) and 1,1,1,2,2,3,3-Heptafluoro-3-methoxy-propane (HFE-347mcc) | 2013 | J. Chem. Eng. Data | 4 | 1 | heptafluoropropyl methyl ether |  | C4H3F7O | 待定 | heptafluoropropyl methyl ether | C4H3F7O |  | 待定 | NOPJRYAFUXTDLX-UHFFFAOYSA-N | InChI=1S/C4H3F7O/c1-12-4(10,11)2(5,6)3(7,8)9/h1H3 | 277.8 |  | 277.81 |  | Surface tension liquid-gas, N/m | N/m | Liquid | Ring tensiometer | 0.014375 |  | TRUE | 0.014375 | [62 empty] | C,F,H,O | kept | TRUE | inchikey:NOPJRYAFUXTDLX-UHFFFAOYSA-N | Surface Tension and p ? T Data for 1,1,1,3,3-Pentafluorobutane (HFC-365mfc) and 1,1,1,2,2,3,3-Heptafluoro-3-methoxy-propane (HFE-347mcc) | aggregated_duplicate_temperature | 2 | 0.01435 | 0.0144 | 5e-05 | 0.0035996 | -4.2423 | 0.99022 | -9.719e-05 | 0.041367 | 0.99157 | 7.5192 | -0.012743 | 0.99074 | -0.0068074 | -2.3546 | ok | surface_tension_decreases_with_temperature | ok | inchikey | NOPJRYAFUXTDLX-UHFFFAOYSA-N | 2774943 |  |  | COC(C(C(F)(F)F)(F)F)(F)F | C4H3F7O | 1,1,1,2,2,3,3-heptafluoro-3-methoxypropane | NOPJRYAFUXTDLX-UHFFFAOYSA-N | COC(C(C(F)(F)F)(F)F)(F)F | COC(C(C(F)(F)F)(F)F)(F)F | TRUE | TRUE | TRUE | 2774943 | existing_pubchem_cid | 2774943 |  | 0 |  |  |  | not_found_in_pug_view
D:\PyProjects\extend\real data\NIST\ThermoML.v2020-09-30\10.1021\je4004542.xml | 10.1021/je4004542 | Surface Tension and p ? T Data for 1,1,1,3,3-Pentafluorobutane (HFC-365mfc) and 1,1,1,2,2,3,3-Heptafluoro-3-methoxy-propane (HFE-347mcc) | 2013 | J. Chem. Eng. Data | 4 | 1 | heptafluoropropyl methyl ether |  | C4H3F7O | 待定 | heptafluoropropyl methyl ether | C4H3F7O |  | 待定 | NOPJRYAFUXTDLX-UHFFFAOYSA-N | InChI=1S/C4H3F7O/c1-12-4(10,11)2(5,6)3(7,8)9/h1H3 | 282.63 |  | 282.63 |  | Surface tension liquid-gas, N/m | N/m | Liquid | Ring tensiometer | 0.0137 |  | TRUE | 0.0137 | [62 empty] | C,F,H,O | kept | TRUE | inchikey:NOPJRYAFUXTDLX-UHFFFAOYSA-N | Surface Tension and p ? T Data for 1,1,1,3,3-Pentafluorobutane (HFC-365mfc) and 1,1,1,2,2,3,3-Heptafluoro-3-methoxy-propane (HFE-347mcc) | single | 1 | 0.0137 | 0.0137 | 0 | 0.0035382 | -4.2904 | 0.99022 | -9.719e-05 | 0.041367 | 0.99157 | 7.5192 | -0.012743 | 0.99074 | -0.0068074 | -2.3546 | ok | surface_tension_decreases_with_temperature | ok | inchikey | NOPJRYAFUXTDLX-UHFFFAOYSA-N | 2774943 |  |  | COC(C(C(F)(F)F)(F)F)(F)F | C4H3F7O | 1,1,1,2,2,3,3-heptafluoro-3-methoxypropane | NOPJRYAFUXTDLX-UHFFFAOYSA-N | COC(C(C(F)(F)F)(F)F)(F)F | COC(C(C(F)(F)F)(F)F)(F)F | TRUE | TRUE | TRUE | 2774943 | existing_pubchem_cid | 2774943 |  | 0 |  |  |  | not_found_in_pug_view
D:\PyProjects\extend\real data\NIST\ThermoML.v2020-09-30\10.1021\je4004542.xml | 10.1021/je4004542 | Surface Tension and p ? T Data for 1,1,1,3,3-Pentafluorobutane (HFC-365mfc) and 1,1,1,2,2,3,3-Heptafluoro-3-methoxy-propane (HFE-347mcc) | 2013 | J. Chem. Eng. Data | 4 | 1 | heptafluoropropyl methyl ether |  | C4H3F7O | 待定 | heptafluoropropyl methyl ether | C4H3F7O |  | 待定 | NOPJRYAFUXTDLX-UHFFFAOYSA-N | InChI=1S/C4H3F7O/c1-12-4(10,11)2(5,6)3(7,8)9/h1H3 | 282.77 |  | 282.77 |  | Surface tension liquid-gas, N/m | N/m | Liquid | Ring tensiometer | 0.01393 |  | TRUE | 0.01393 | [62 empty] | C,F,H,O | kept | TRUE | inchikey:NOPJRYAFUXTDLX-UHFFFAOYSA-N | Surface Tension and p ? T Data for 1,1,1,3,3-Pentafluorobutane (HFC-365mfc) and 1,1,1,2,2,3,3-Heptafluoro-3-methoxy-propane (HFE-347mcc) | single | 1 | 0.01393 | 0.01393 | 0 | 0.0035364 | -4.2737 | 0.99022 | -9.719e-05 | 0.041367 | 0.99157 | 7.5192 | -0.012743 | 0.99074 | -0.0068074 | -2.3546 | ok | surface_tension_decreases_with_temperature | ok | inchikey | NOPJRYAFUXTDLX-UHFFFAOYSA-N | 2774943 |  |  | COC(C(C(F)(F)F)(F)F)(F)F | C4H3F7O | 1,1,1,2,2,3,3-heptafluoro-3-methoxypropane | NOPJRYAFUXTDLX-UHFFFAOYSA-N | COC(C(C(F)(F)F)(F)F)(F)F | COC(C(C(F)(F)F)(F)F)(F)F | TRUE | TRUE | TRUE | 2774943 | existing_pubchem_cid | 2774943 |  | 0 |  |  |  | not_found_in_pug_view
D:\PyProjects\extend\real data\NIST\ThermoML.v2020-09-30\10.1021\je4004542.xml | 10.1021/je4004542 | Surface Tension and p ? T Data for 1,1,1,3,3-Pentafluorobutane (HFC-365mfc) and 1,1,1,2,2,3,3-Heptafluoro-3-methoxy-propane (HFE-347mcc) | 2013 | J. Chem. Eng. Data | 4 | 1 | heptafluoropropyl methyl ether |  | C4H3F7O | 待定 | heptafluoropropyl methyl ether | C4H3F7O |  | 待定 | NOPJRYAFUXTDLX-UHFFFAOYSA-N | InChI=1S/C4H3F7O/c1-12-4(10,11)2(5,6)3(7,8)9/h1H3 | 287.73 |  | 287.73 |  | Surface tension liquid-gas, N/m | N/m | Liquid | Ring tensiometer | 0.01315 |  | TRUE | 0.01315 | [62 empty] | C,F,H,O | kept | TRUE | inchikey:NOPJRYAFUXTDLX-UHFFFAOYSA-N | Surface Tension and p ? T Data for 1,1,1,3,3-Pentafluorobutane (HFC-365mfc) and 1,1,1,2,2,3,3-Heptafluoro-3-methoxy-propane (HFE-347mcc) | single | 1 | 0.01315 | 0.01315 | 0 | 0.0034755 | -4.3313 | 0.99022 | -9.719e-05 | 0.041367 | 0.99157 | 7.5192 | -0.012743 | 0.99074 | -0.0068074 | -2.3546 | ok | surface_tension_decreases_with_temperature | ok | inchikey | NOPJRYAFUXTDLX-UHFFFAOYSA-N | 2774943 |  |  | COC(C(C(F)(F)F)(F)F)(F)F | C4H3F7O | 1,1,1,2,2,3,3-heptafluoro-3-methoxypropane | NOPJRYAFUXTDLX-UHFFFAOYSA-N | COC(C(C(F)(F)F)(F)F)(F)F | COC(C(C(F)(F)F)(F)F)(F)F | TRUE | TRUE | TRUE | 2774943 | existing_pubchem_cid | 2774943 |  | 0 |  |  |  | not_found_in_pug_view
D:\PyProjects\extend\real data\NIST\ThermoML.v2020-09-30\10.1021\je4004542.xml | 10.1021/je4004542 | Surface Tension and p ? T Data for 1,1,1,3,3-Pentafluorobutane (HFC-365mfc) and 1,1,1,2,2,3,3-Heptafluoro-3-methoxy-propane (HFE-347mcc) | 2013 | J. Chem. Eng. Data | 4 | 1 | heptafluoropropyl methyl ether |  | C4H3F7O | 待定 | heptafluoropropyl methyl ether | C4H3F7O |  | 待定 | NOPJRYAFUXTDLX-UHFFFAOYSA-N | InChI=1S/C4H3F7O/c1-12-4(10,11)2(5,6)3(7,8)9/h1H3 | 287.83 |  | 287.83 |  | Surface tension liquid-gas, N/m | N/m | Liquid | Ring tensiometer | 0.01347 |  | TRUE | 0.01347 | [62 empty] | C,F,H,O | kept | TRUE | inchikey:NOPJRYAFUXTDLX-UHFFFAOYSA-N | Surface Tension and p ? T Data for 1,1,1,3,3-Pentafluorobutane (HFC-365mfc) and 1,1,1,2,2,3,3-Heptafluoro-3-methoxy-propane (HFE-347mcc) | single | 1 | 0.01347 | 0.01347 | 0 | 0.0034743 | -4.3073 | 0.99022 | -9.719e-05 | 0.041367 | 0.99157 | 7.5192 | -0.012743 | 0.99074 | -0.0068074 | -2.3546 | ok | surface_tension_decreases_with_temperature | ok | inchikey | NOPJRYAFUXTDLX-UHFFFAOYSA-N | 2774943 |  |  | COC(C(C(F)(F)F)(F)F)(F)F | C4H3F7O | 1,1,1,2,2,3,3-heptafluoro-3-methoxypropane | NOPJRYAFUXTDLX-UHFFFAOYSA-N | COC(C(C(F)(F)F)(F)F)(F)F | COC(C(C(F)(F)F)(F)F)(F)F | TRUE | TRUE | TRUE | 2774943 | existing_pubchem_cid | 2774943 |  | 0 |  |  |  | not_found_in_pug_view
D:\PyProjects\extend\real data\NIST\ThermoML.v2020-09-30\10.1021\je4004542.xml | 10.1021/je4004542 | Surface Tension and p ? T Data for 1,1,1,3,3-Pentafluorobutane (HFC-365mfc) and 1,1,1,2,2,3,3-Heptafluoro-3-methoxy-propane (HFE-347mcc) | 2013 | J. Chem. Eng. Data | 4 | 1 | heptafluoropropyl methyl ether |  | C4H3F7O | 待定 | heptafluoropropyl methyl ether | C4H3F7O |  | 待定 | NOPJRYAFUXTDLX-UHFFFAOYSA-N | InChI=1S/C4H3F7O/c1-12-4(10,11)2(5,6)3(7,8)9/h1H3 | 292.56 |  | 292.56 |  | Surface tension liquid-gas, N/m | N/m | Liquid | Ring tensiometer | 0.01304 |  | TRUE | 0.01304 | [62 empty] | C,F,H,O | kept | TRUE | inchikey:NOPJRYAFUXTDLX-UHFFFAOYSA-N | Surface Tension and p ? T Data for 1,1,1,3,3-Pentafluorobutane (HFC-365mfc) and 1,1,1,2,2,3,3-Heptafluoro-3-methoxy-propane (HFE-347mcc) | single | 1 | 0.01304 | 0.01304 | 0 | 0.0034181 | -4.3397 | 0.99022 | -9.719e-05 | 0.041367 | 0.99157 | 7.5192 | -0.012743 | 0.99074 | -0.0068074 | -2.3546 | ok | surface_tension_decreases_with_temperature | ok | inchikey | NOPJRYAFUXTDLX-UHFFFAOYSA-N | 2774943 |  |  | COC(C(C(F)(F)F)(F)F)(F)F | C4H3F7O | 1,1,1,2,2,3,3-heptafluoro-3-methoxypropane | NOPJRYAFUXTDLX-UHFFFAOYSA-N | COC(C(C(F)(F)F)(F)F)(F)F | COC(C(C(F)(F)F)(F)F)(F)F | TRUE | TRUE | TRUE | 2774943 | existing_pubchem_cid | 2774943 |  | 0 |  |  |  | not_found_in_pug_view
D:\PyProjects\extend\real data\NIST\ThermoML.v2020-09-30\10.1021\je4004542.xml | 10.1021/je4004542 | Surface Tension and p ? T Data for 1,1,1,3,3-Pentafluorobutane (HFC-365mfc) and 1,1,1,2,2,3,3-Heptafluoro-3-methoxy-propane (HFE-347mcc) | 2013 | J. Chem. Eng. Data | 4 | 1 | heptafluoropropyl methyl ether |  | C4H3F7O | 待定 | heptafluoropropyl methyl ether | C4H3F7O |  | 待定 | NOPJRYAFUXTDLX-UHFFFAOYSA-N | InChI=1S/C4H3F7O/c1-12-4(10,11)2(5,6)3(7,8)9/h1H3 | 297.67 |  | 297.67 |  | Surface tension liquid-gas, N/m | N/m | Liquid | Ring tensiometer | 0.01254 |  | TRUE | 0.01254 | [62 empty] | C,F,H,O | kept | TRUE | inchikey:NOPJRYAFUXTDLX-UHFFFAOYSA-N | Surface Tension and p ? T Data for 1,1,1,3,3-Pentafluorobutane (HFC-365mfc) and 1,1,1,2,2,3,3-Heptafluoro-3-methoxy-propane (HFE-347mcc) | single | 1 | 0.01254 | 0.01254 | 0 | 0.0033594 | -4.3788 | 0.99022 | -9.719e-05 | 0.041367 | 0.99157 | 7.5192 | -0.012743 | 0.99074 | -0.0068074 | -2.3546 | ok | surface_tension_decreases_with_temperature | ok | inchikey | NOPJRYAFUXTDLX-UHFFFAOYSA-N | 2774943 |  |  | COC(C(C(F)(F)F)(F)F)(F)F | C4H3F7O | 1,1,1,2,2,3,3-heptafluoro-3-methoxypropane | NOPJRYAFUXTDLX-UHFFFAOYSA-N | COC(C(C(F)(F)F)(F)F)(F)F | COC(C(C(F)(F)F)(F)F)(F)F | TRUE | TRUE | TRUE | 2774943 | existing_pubchem_cid | 2774943 |  | 0 |  |  |  | not_found_in_pug_view
D:\PyProjects\extend\real data\NIST\ThermoML.v2020-09-30\10.1016\j.tca.2012.05.025.xml | 10.1016/j.tca.2012.05.025 | Volumetric Properties, Viscosities, Refractive Indices and Surface Tensions for Aqueous N, ndimethylpropanolamine (DMPA) Solutions From 298.15 K to 343.15 K | 2012 | Thermochim. Acta | 1 | 1 | 3-dimethylamino-1-propanol |  | C5H13NO | 待定 | 3-dimethylamino-1-propanol | C5H13NO |  | 待定 | PYSGFFTXMUWEOT-UHFFFAOYSA-N | InChI=1S/C5H13NO/c1-6(2)4-3-5-7/h7H,3-5H2,1-2H3 | 298.15 |  | 298.15 |  | Surface tension liquid-gas, N/m | N/m | Liquid | roughened platinum plate-detachment | 0.02901 |  | TRUE | 0.02901 | [62 empty] | C,H,N,O | kept | TRUE | inchikey:PYSGFFTXMUWEOT-UHFFFAOYSA-N | Volumetric Properties, Viscosities, Refractive Indices and Surface Tensions for Aqueous N, ndimethylpropanolamine (DMPA) Solutions From 298.15 K to 343.15 K | single | 1 | 0.02901 | 0.02901 | 0 | 0.003354 | -3.5401 | 0.93661 | -6.9746e-05 | 0.050206 | 0.92264 | 6.867 | 0.0064093 | 0.93511 | -0.0024853 | -2.7847 | ok | surface_tension_decreases_with_temperature | ok | inchikey | PYSGFFTXMUWEOT-UHFFFAOYSA-N | 76646 |  |  | CN(C)CCCO | C5H13NO | 3-(dimethylamino)propan-1-ol | PYSGFFTXMUWEOT-UHFFFAOYSA-N | CN(C)CCCO | CN(C)CCCO | TRUE | TRUE | TRUE | 76646 | existing_pubchem_cid | 76646 |  | 0 |  |  |  | not_found_in_pug_view
D:\PyProjects\extend\real data\NIST\ThermoML.v2020-09-30\10.1016\j.tca.2012.05.025.xml | 10.1016/j.tca.2012.05.025 | Volumetric Properties, Viscosities, Refractive Indices and Surface Tensions for Aqueous N, ndimethylpropanolamine (DMPA) Solutions From 298.15 K to 343.15 K | 2012 | Thermochim. Acta | 1 | 1 | 3-dimethylamino-1-propanol |  | C5H13NO | 待定 | 3-dimethylamino-1-propanol | C5H13NO |  | 待定 | PYSGFFTXMUWEOT-UHFFFAOYSA-N | InChI=1S/C5H13NO/c1-6(2)4-3-5-7/h7H,3-5H2,1-2H3 | 303.15 |  | 303.15 |  | Surface tension liquid-gas, N/m | N/m | Liquid | roughened platinum plate-detachment | 0.02928 |  | TRUE | 0.02928 | [62 empty] | C,H,N,O | kept | TRUE | inchikey:PYSGFFTXMUWEOT-UHFFFAOYSA-N | Volumetric Properties, Viscosities, Refractive Indices and Surface Tensions for Aqueous N, ndimethylpropanolamine (DMPA) Solutions From 298.15 K to 343.15 K | single | 1 | 0.02928 | 0.02928 | 0 | 0.0032987 | -3.5309 | 0.93661 | -6.9746e-05 | 0.050206 | 0.92264 | 6.867 | 0.0064093 | 0.93511 | -0.0024853 | -2.7847 | ok | surface_tension_decreases_with_temperature | ok | inchikey | PYSGFFTXMUWEOT-UHFFFAOYSA-N | 76646 |  |  | CN(C)CCCO | C5H13NO | 3-(dimethylamino)propan-1-ol | PYSGFFTXMUWEOT-UHFFFAOYSA-N | CN(C)CCCO | CN(C)CCCO | TRUE | TRUE | TRUE | 76646 | existing_pubchem_cid | 76646 |  | 0 |  |  |  | not_found_in_pug_view
D:\PyProjects\extend\real data\NIST\ThermoML.v2020-09-30\10.1016\j.tca.2012.05.025.xml | 10.1016/j.tca.2012.05.025 | Volumetric Properties, Viscosities, Refractive Indices and Surface Tensions for Aqueous N, ndimethylpropanolamine (DMPA) Solutions From 298.15 K to 343.15 K | 2012 | Thermochim. Acta | 1 | 1 | 3-dimethylamino-1-propanol |  | C5H13NO | 待定 | 3-dimethylamino-1-propanol | C5H13NO |  | 待定 | PYSGFFTXMUWEOT-UHFFFAOYSA-N | InChI=1S/C5H13NO/c1-6(2)4-3-5-7/h7H,3-5H2,1-2H3 | 308.15 |  | 308.15 |  | Surface tension liquid-gas, N/m | N/m | Liquid | roughened platinum plate-detachment | 0.02888 |  | TRUE | 0.02888 | [62 empty] | C,H,N,O | kept | TRUE | inchikey:PYSGFFTXMUWEOT-UHFFFAOYSA-N | Volumetric Properties, Viscosities, Refractive Indices and Surface Tensions for Aqueous N, ndimethylpropanolamine (DMPA) Solutions From 298.15 K to 343.15 K | single | 1 | 0.02888 | 0.02888 | 0 | 0.0032452 | -3.5446 | 0.93661 | -6.9746e-05 | 0.050206 | 0.92264 | 6.867 | 0.0064093 | 0.93511 | -0.0024853 | -2.7847 | ok | surface_tension_decreases_with_temperature | ok | inchikey | PYSGFFTXMUWEOT-UHFFFAOYSA-N | 76646 |  |  | CN(C)CCCO | C5H13NO | 3-(dimethylamino)propan-1-ol | PYSGFFTXMUWEOT-UHFFFAOYSA-N | CN(C)CCCO | CN(C)CCCO | TRUE | TRUE | TRUE | 76646 | existing_pubchem_cid | 76646 |  | 0 |  |  |  | not_found_in_pug_view
D:\PyProjects\extend\real data\NIST\ThermoML.v2020-09-30\10.1016\j.tca.2012.05.025.xml | 10.1016/j.tca.2012.05.025 | Volumetric Properties, Viscosities, Refractive Indices and Surface Tensions for Aqueous N, ndimethylpropanolamine (DMPA) Solutions From 298.15 K to 343.15 K | 2012 | Thermochim. Acta | 1 | 1 | 3-dimethylamino-1-propanol |  | C5H13NO | 待定 | 3-dimethylamino-1-propanol | C5H13NO |  | 待定 | PYSGFFTXMUWEOT-UHFFFAOYSA-N | InChI=1S/C5H13NO/c1-6(2)4-3-5-7/h7H,3-5H2,1-2H3 | 313.15 |  | 313.15 |  | Surface tension liquid-gas, N/m | N/m | Liquid | roughened platinum plate-detachment | 0.02847 |  | TRUE | 0.02847 | [62 empty] | C,H,N,O | kept | TRUE | inchikey:PYSGFFTXMUWEOT-UHFFFAOYSA-N | Volumetric Properties, Viscosities, Refractive Indices and Surface Tensions for Aqueous N, ndimethylpropanolamine (DMPA) Solutions From 298.15 K to 343.15 K | single | 1 | 0.02847 | 0.02847 | 0 | 0.0031934 | -3.5589 | 0.93661 | -6.9746e-05 | 0.050206 | 0.92264 | 6.867 | 0.0064093 | 0.93511 | -0.0024853 | -2.7847 | ok | surface_tension_decreases_with_temperature | ok | inchikey | PYSGFFTXMUWEOT-UHFFFAOYSA-N | 76646 |  |  | CN(C)CCCO | C5H13NO | 3-(dimethylamino)propan-1-ol | PYSGFFTXMUWEOT-UHFFFAOYSA-N | CN(C)CCCO | CN(C)CCCO | TRUE | TRUE | TRUE | 76646 | existing_pubchem_cid | 76646 |  | 0 |  |  |  | not_found_in_pug_view
D:\PyProjects\extend\real data\NIST\ThermoML.v2020-09-30\10.1016\j.tca.2012.05.025.xml | 10.1016/j.tca.2012.05.025 | Volumetric Properties, Viscosities, Refractive Indices and Surface Tensions for Aqueous N, ndimethylpropanolamine (DMPA) Solutions From 298.15 K to 343.15 K | 2012 | Thermochim. Acta | 1 | 1 | 3-dimethylamino-1-propanol |  | C5H13NO | 待定 | 3-dimethylamino-1-propanol | C5H13NO |  | 待定 | PYSGFFTXMUWEOT-UHFFFAOYSA-N | InChI=1S/C5H13NO/c1-6(2)4-3-5-7/h7H,3-5H2,1-2H3 | 318.15 |  | 318.15 |  | Surface tension liquid-gas, N/m | N/m | Liquid | roughened platinum plate-detachment | 0.02813 |  | TRUE | 0.02813 | [62 empty] | C,H,N,O | kept | TRUE | inchikey:PYSGFFTXMUWEOT-UHFFFAOYSA-N | Volumetric Properties, Viscosities, Refractive Indices and Surface Tensions for Aqueous N, ndimethylpropanolamine (DMPA) Solutions From 298.15 K to 343.15 K | single | 1 | 0.02813 | 0.02813 | 0 | 0.0031432 | -3.5709 | 0.93661 | -6.9746e-05 | 0.050206 | 0.92264 | 6.867 | 0.0064093 | 0.93511 | -0.0024853 | -2.7847 | ok | surface_tension_decreases_with_temperature | ok | inchikey | PYSGFFTXMUWEOT-UHFFFAOYSA-N | 76646 |  |  | CN(C)CCCO | C5H13NO | 3-(dimethylamino)propan-1-ol | PYSGFFTXMUWEOT-UHFFFAOYSA-N | CN(C)CCCO | CN(C)CCCO | TRUE | TRUE | TRUE | 76646 | existing_pubchem_cid | 76646 |  | 0 |  |  |  | not_found_in_pug_view
D:\PyProjects\extend\real data\NIST\ThermoML.v2020-09-30\10.1016\j.tca.2012.05.025.xml | 10.1016/j.tca.2012.05.025 | Volumetric Properties, Viscosities, Refractive Indices and Surface Tensions for Aqueous N, ndimethylpropanolamine (DMPA) Solutions From 298.15 K to 343.15 K | 2012 | Thermochim. Acta | 1 | 1 | 3-dimethylamino-1-propanol |  | C5H13NO | 待定 | 3-dimethylamino-1-propanol | C5H13NO |  | 待定 | PYSGFFTXMUWEOT-UHFFFAOYSA-N | InChI=1S/C5H13NO/c1-6(2)4-3-5-7/h7H,3-5H2,1-2H3 | 323.15 |  | 323.15 |  | Surface tension liquid-gas, N/m | N/m | Liquid | roughened platinum plate-detachment | 0.02763 |  | TRUE | 0.02763 | [62 empty] | C,H,N,O | kept | TRUE | inchikey:PYSGFFTXMUWEOT-UHFFFAOYSA-N | Volumetric Properties, Viscosities, Refractive Indices and Surface Tensions for Aqueous N, ndimethylpropanolamine (DMPA) Solutions From 298.15 K to 343.15 K | single | 1 | 0.02763 | 0.02763 | 0 | 0.0030945 | -3.5889 | 0.93661 | -6.9746e-05 | 0.050206 | 0.92264 | 6.867 | 0.0064093 | 0.93511 | -0.0024853 | -2.7847 | ok | surface_tension_decreases_with_temperature | ok | inchikey | PYSGFFTXMUWEOT-UHFFFAOYSA-N | 76646 |  |  | CN(C)CCCO | C5H13NO | 3-(dimethylamino)propan-1-ol | PYSGFFTXMUWEOT-UHFFFAOYSA-N | CN(C)CCCO | CN(C)CCCO | TRUE | TRUE | TRUE | 76646 | existing_pubchem_cid | 76646 |  | 0 |  |  |  | not_found_in_pug_view
D:\PyProjects\extend\real data\NIST\ThermoML.v2020-09-30\10.1016\j.tca.2012.05.025.xml | 10.1016/j.tca.2012.05.025 | Volumetric Properties, Viscosities, Refractive Indices and Surface Tensions for Aqueous N, ndimethylpropanolamine (DMPA) Solutions From 298.15 K to 343.15 K | 2012 | Thermochim. Acta | 1 | 1 | 3-dimethylamino-1-propanol |  | C5H13NO | 待定 | 3-dimethylamino-1-propanol | C5H13NO |  | 待定 | PYSGFFTXMUWEOT-UHFFFAOYSA-N | InChI=1S/C5H13NO/c1-6(2)4-3-5-7/h7H,3-5H2,1-2H3 | 333.15 |  | 333.15 |  | Surface tension liquid-gas, N/m | N/m | Liquid | roughened platinum plate-detachment | 0.02681 |  | TRUE | 0.02681 | [62 empty] | C,H,N,O | kept | TRUE | inchikey:PYSGFFTXMUWEOT-UHFFFAOYSA-N | Volumetric Properties, Viscosities, Refractive Indices and Surface Tensions for Aqueous N, ndimethylpropanolamine (DMPA) Solutions From 298.15 K to 343.15 K | single | 1 | 0.02681 | 0.02681 | 0 | 0.0030017 | -3.619 | 0.93661 | -6.9746e-05 | 0.050206 | 0.92264 | 6.867 | 0.0064093 | 0.93511 | -0.0024853 | -2.7847 | ok | surface_tension_decreases_with_temperature | ok | inchikey | PYSGFFTXMUWEOT-UHFFFAOYSA-N | 76646 |  |  | CN(C)CCCO | C5H13NO | 3-(dimethylamino)propan-1-ol | PYSGFFTXMUWEOT-UHFFFAOYSA-N | CN(C)CCCO | CN(C)CCCO | TRUE | TRUE | TRUE | 76646 | existing_pubchem_cid | 76646 |  | 0 |  |  |  | not_found_in_pug_view
D:\PyProjects\extend\real data\NIST\ThermoML.v2020-09-30\10.1021\je050055m.xml | 10.1021/je050055m | Surface Tensions of Dilute Solutions of Cycloheptanol in Ethylene Glycol | 2005 | J. Chem. Eng. Data | 1 | 1 | cycloheptanol |  | C7H14O | 待定 | cycloheptanol | C7H14O |  | 待定 | QCRFMSUKWRQZEM-UHFFFAOYSA-N | InChI=1S/C7H14O/c8-7-5-3-1-2-4-6-7/h7-8H,1-6H2 | 293.15 |  | 293.15 |  | Surface tension liquid-gas, N/m | N/m | Liquid | Ring tensiometer | 0.02968 |  | TRUE | 0.02968 | [62 empty] | C,H,O | kept | TRUE | inchikey:QCRFMSUKWRQZEM-UHFFFAOYSA-N | Surface Tensions of Dilute Solutions of Cycloheptanol in Ethylene Glycol | single | 1 | 0.02968 | 0.02968 | 0 | 0.0034112 | -3.5173 | 0.99956 | -0.00018064 | 0.082609 | 0.99957 | 17.1149 | -0.028655 | 0.99954 | -0.0067163 | -1.5466 | ok | surface_tension_decreases_with_temperature | ok | inchikey | QCRFMSUKWRQZEM-UHFFFAOYSA-N | 10399 |  |  | C1CCCC(CC1)O | C7H14O | cycloheptanol | QCRFMSUKWRQZEM-UHFFFAOYSA-N | C1CCCC(CC1)O | C1CCCC(CC1)O | TRUE | TRUE | TRUE | 10399 | existing_pubchem_cid | 10399 |  | 0 |  |  |  | not_found_in_pug_view
D:\PyProjects\extend\real data\NIST\ThermoML.v2020-09-30\10.1021\je050055m.xml | 10.1021/je050055m | Surface Tensions of Dilute Solutions of Cycloheptanol in Ethylene Glycol | 2005 | J. Chem. Eng. Data | 1 | 1 | cycloheptanol |  | C7H14O | 待定 | cycloheptanol | C7H14O |  | 待定 | QCRFMSUKWRQZEM-UHFFFAOYSA-N | InChI=1S/C7H14O/c8-7-5-3-1-2-4-6-7/h7-8H,1-6H2 | 298.15 |  | 298.15 |  | Surface tension liquid-gas, N/m | N/m | Liquid | Ring tensiometer | 0.02876 |  | TRUE | 0.02876 | [62 empty] | C,H,O | kept | TRUE | inchikey:QCRFMSUKWRQZEM-UHFFFAOYSA-N | Surface Tensions of Dilute Solutions of Cycloheptanol in Ethylene Glycol | single | 1 | 0.02876 | 0.02876 | 0 | 0.003354 | -3.5488 | 0.99956 | -0.00018064 | 0.082609 | 0.99957 | 17.1149 | -0.028655 | 0.99954 | -0.0067163 | -1.5466 | ok | surface_tension_decreases_with_temperature | ok | inchikey | QCRFMSUKWRQZEM-UHFFFAOYSA-N | 10399 |  |  | C1CCCC(CC1)O | C7H14O | cycloheptanol | QCRFMSUKWRQZEM-UHFFFAOYSA-N | C1CCCC(CC1)O | C1CCCC(CC1)O | TRUE | TRUE | TRUE | 10399 | existing_pubchem_cid | 10399 |  | 0 |  |  |  | not_found_in_pug_view
D:\PyProjects\extend\real data\NIST\ThermoML.v2020-09-30\10.1021\je050055m.xml | 10.1021/je050055m | Surface Tensions of Dilute Solutions of Cycloheptanol in Ethylene Glycol | 2005 | J. Chem. Eng. Data | 1 | 1 | cycloheptanol |  | C7H14O | 待定 | cycloheptanol | C7H14O |  | 待定 | QCRFMSUKWRQZEM-UHFFFAOYSA-N | InChI=1S/C7H14O/c8-7-5-3-1-2-4-6-7/h7-8H,1-6H2 | 303.15 |  | 303.15 |  | Surface tension liquid-gas, N/m | N/m | Liquid | Ring tensiometer | 0.02786 |  | TRUE | 0.02786 | [62 empty] | C,H,O | kept | TRUE | inchikey:QCRFMSUKWRQZEM-UHFFFAOYSA-N | Surface Tensions of Dilute Solutions of Cycloheptanol in Ethylene Glycol | single | 1 | 0.02786 | 0.02786 | 0 | 0.0032987 | -3.5806 | 0.99956 | -0.00018064 | 0.082609 | 0.99957 | 17.1149 | -0.028655 | 0.99954 | -0.0067163 | -1.5466 | ok | surface_tension_decreases_with_temperature | ok | inchikey | QCRFMSUKWRQZEM-UHFFFAOYSA-N | 10399 |  |  | C1CCCC(CC1)O | C7H14O | cycloheptanol | QCRFMSUKWRQZEM-UHFFFAOYSA-N | C1CCCC(CC1)O | C1CCCC(CC1)O | TRUE | TRUE | TRUE | 10399 | existing_pubchem_cid | 10399 |  | 0 |  |  |  | not_found_in_pug_view
D:\PyProjects\extend\real data\NIST\ThermoML.v2020-09-30\10.1021\je050055m.xml | 10.1021/je050055m | Surface Tensions of Dilute Solutions of Cycloheptanol in Ethylene Glycol | 2005 | J. Chem. Eng. Data | 1 | 1 | cycloheptanol |  | C7H14O | 待定 | cycloheptanol | C7H14O |  | 待定 | QCRFMSUKWRQZEM-UHFFFAOYSA-N | InChI=1S/C7H14O/c8-7-5-3-1-2-4-6-7/h7-8H,1-6H2 | 308.15 |  | 308.15 |  | Surface tension liquid-gas, N/m | N/m | Liquid | Ring tensiometer | 0.02688 |  | TRUE | 0.02688 | [62 empty] | C,H,O | kept | TRUE | inchikey:QCRFMSUKWRQZEM-UHFFFAOYSA-N | Surface Tensions of Dilute Solutions of Cycloheptanol in Ethylene Glycol | single | 1 | 0.02688 | 0.02688 | 0 | 0.0032452 | -3.6164 | 0.99956 | -0.00018064 | 0.082609 | 0.99957 | 17.1149 | -0.028655 | 0.99954 | -0.0067163 | -1.5466 | ok | surface_tension_decreases_with_temperature | ok | inchikey | QCRFMSUKWRQZEM-UHFFFAOYSA-N | 10399 |  |  | C1CCCC(CC1)O | C7H14O | cycloheptanol | QCRFMSUKWRQZEM-UHFFFAOYSA-N | C1CCCC(CC1)O | C1CCCC(CC1)O | TRUE | TRUE | TRUE | 10399 | existing_pubchem_cid | 10399 |  | 0 |  |  |  | not_found_in_pug_view
D:\PyProjects\extend\real data\NIST\ThermoML.v2020-09-30\10.1021\je050055m.xml | 10.1021/je050055m | Surface Tensions of Dilute Solutions of Cycloheptanol in Ethylene Glycol | 2005 | J. Chem. Eng. Data | 1 | 1 | cycloheptanol |  | C7H14O | 待定 | cycloheptanol | C7H14O |  | 待定 | QCRFMSUKWRQZEM-UHFFFAOYSA-N | InChI=1S/C7H14O/c8-7-5-3-1-2-4-6-7/h7-8H,1-6H2 | 313.15 |  | 313.15 |  | Surface tension liquid-gas, N/m | N/m | Liquid | Ring tensiometer | 0.02599 |  | TRUE | 0.02599 | [62 empty] | C,H,O | kept | TRUE | inchikey:QCRFMSUKWRQZEM-UHFFFAOYSA-N | Surface Tensions of Dilute Solutions of Cycloheptanol in Ethylene Glycol | single | 1 | 0.02599 | 0.02599 | 0 | 0.0031934 | -3.65 | 0.99956 | -0.00018064 | 0.082609 | 0.99957 | 17.1149 | -0.028655 | 0.99954 | -0.0067163 | -1.5466 | ok | surface_tension_decreases_with_temperature | ok | inchikey | QCRFMSUKWRQZEM-UHFFFAOYSA-N | 10399 |  |  | C1CCCC(CC1)O | C7H14O | cycloheptanol | QCRFMSUKWRQZEM-UHFFFAOYSA-N | C1CCCC(CC1)O | C1CCCC(CC1)O | TRUE | TRUE | TRUE | 10399 | existing_pubchem_cid | 10399 |  | 0 |  |  |  | not_found_in_pug_view
D:\PyProjects\extend\real data\NIST\ThermoML.v2020-09-30\10.1021\je050055m.xml | 10.1021/je050055m | Surface Tensions of Dilute Solutions of Cycloheptanol in Ethylene Glycol | 2005 | J. Chem. Eng. Data | 1 | 1 | cycloheptanol |  | C7H14O | 待定 | cycloheptanol | C7H14O |  | 待定 | QCRFMSUKWRQZEM-UHFFFAOYSA-N | InChI=1S/C7H14O/c8-7-5-3-1-2-4-6-7/h7-8H,1-6H2 | 318.15 |  | 318.15 |  | Surface tension liquid-gas, N/m | N/m | Liquid | Ring tensiometer | 0.02518 |  | TRUE | 0.02518 | [62 empty] | C,H,O | kept | TRUE | inchikey:QCRFMSUKWRQZEM-UHFFFAOYSA-N | Surface Tensions of Dilute Solutions of Cycloheptanol in Ethylene Glycol | single | 1 | 0.02518 | 0.02518 | 0 | 0.0031432 | -3.6817 | 0.99956 | -0.00018064 | 0.082609 | 0.99957 | 17.1149 | -0.028655 | 0.99954 | -0.0067163 | -1.5466 | ok | surface_tension_decreases_with_temperature | ok | inchikey | QCRFMSUKWRQZEM-UHFFFAOYSA-N | 10399 |  |  | C1CCCC(CC1)O | C7H14O | cycloheptanol | QCRFMSUKWRQZEM-UHFFFAOYSA-N | C1CCCC(CC1)O | C1CCCC(CC1)O | TRUE | TRUE | TRUE | 10399 | existing_pubchem_cid | 10399 |  | 0 |  |  |  | not_found_in_pug_view
D:\PyProjects\extend\real data\NIST\ThermoML.v2020-09-30\10.1021\je050055m.xml | 10.1021/je050055m | Surface Tensions of Dilute Solutions of Cycloheptanol in Ethylene Glycol | 2005 | J. Chem. Eng. Data | 1 | 1 | cycloheptanol |  | C7H14O | 待定 | cycloheptanol | C7H14O |  | 待定 | QCRFMSUKWRQZEM-UHFFFAOYSA-N | InChI=1S/C7H14O/c8-7-5-3-1-2-4-6-7/h7-8H,1-6H2 | 323.15 |  | 323.15 |  | Surface tension liquid-gas, N/m | N/m | Liquid | Ring tensiometer | 0.02426 |  | TRUE | 0.02426 | [62 empty] | C,H,O | kept | TRUE | inchikey:QCRFMSUKWRQZEM-UHFFFAOYSA-N | Surface Tensions of Dilute Solutions of Cycloheptanol in Ethylene Glycol | single | 1 | 0.02426 | 0.02426 | 0 | 0.0030945 | -3.7189 | 0.99956 | -0.00018064 | 0.082609 | 0.99957 | 17.1149 | -0.028655 | 0.99954 | -0.0067163 | -1.5466 | ok | surface_tension_decreases_with_temperature | ok | inchikey | QCRFMSUKWRQZEM-UHFFFAOYSA-N | 10399 |  |  | C1CCCC(CC1)O | C7H14O | cycloheptanol | QCRFMSUKWRQZEM-UHFFFAOYSA-N | C1CCCC(CC1)O | C1CCCC(CC1)O | TRUE | TRUE | TRUE | 10399 | existing_pubchem_cid | 10399 |  | 0 |  |  |  | not_found_in_pug_view
D:\PyProjects\extend\real data\NIST\ThermoML.v2020-09-30\10.1021\je060199g.xml | 10.1021/je060199g | Surface Tension of Liquid Fluorocompounds | 2006 | J. Chem. Eng. Data | 5 | 1 | perfluoro(methylcyclohexane) |  | C7F14 | 待定 | perfluoro(methylcyclohexane) | C7F14 |  | 待定 | QIROQPWSJUXOJC-UHFFFAOYSA-N | InChI=1S/C7F14/c8-1(7(19,20)21)2(9,10)4(13,14)6(17,18)5(15,16)3(1,11)12 | 286.75 |  | 286.75 |  | Surface tension liquid-gas, N/m | N/m | Liquid | RINGTE:UFactor:0.5 | 0.01633 |  | TRUE | 0.01633 | [62 empty] | C,F | kept | TRUE | inchikey:QIROQPWSJUXOJC-UHFFFAOYSA-N | Surface Tension of Liquid Fluorocompounds | single | 1 | 0.01633 | 0.01633 | 0 | 0.0034874 | -4.1148 | 0.99973 | -0.00011002 | 0.047902 | 0.99817 | 9.8904 | -0.018102 | 0.99796 | -0.0074258 | -1.9811 | ok | surface_tension_decreases_with_temperature | ok | inchikey | QIROQPWSJUXOJC-UHFFFAOYSA-N | 9637 |  |  | C1(C(C(C(C(C1(F)F)(F)F)(F)F)(F)F)(F)F)(C(F)(F)F)F | C7F14 | 1,1,2,2,3,3,4,4,5,5,6-undecafluoro-6-(trifluoromethyl)cyclohexane | QIROQPWSJUXOJC-UHFFFAOYSA-N | C1(C(C(C(C(C1(F)F)(F)F)(F)F)(F)F)(F)F)(C(F)(F)F)F | C1(C(C(C(C(C1(F)F)(F)F)(F)F)(F)F)(F)F)(C(F)(F)F)F | TRUE | TRUE | TRUE | 9637 | existing_pubchem_cid | 9637 |  | 0 |  |  |  | not_found_in_pug_view
D:\PyProjects\extend\real data\NIST\ThermoML.v2020-09-30\10.1021\je060199g.xml | 10.1021/je060199g | Surface Tension of Liquid Fluorocompounds | 2006 | J. Chem. Eng. Data | 5 | 1 | perfluoro(methylcyclohexane) |  | C7F14 | 待定 | perfluoro(methylcyclohexane) | C7F14 |  | 待定 | QIROQPWSJUXOJC-UHFFFAOYSA-N | InChI=1S/C7F14/c8-1(7(19,20)21)2(9,10)4(13,14)6(17,18)5(15,16)3(1,11)12 | 293.25 |  | 293.25 |  | Surface tension liquid-gas, N/m | N/m | Liquid | RINGTE:UFactor:0.5 | 0.01565 |  | TRUE | 0.01565 | [62 empty] | C,F | kept | TRUE | inchikey:QIROQPWSJUXOJC-UHFFFAOYSA-N | Surface Tension of Liquid Fluorocompounds | single | 1 | 0.01565 | 0.01565 | 0 | 0.0034101 | -4.1573 | 0.99973 | -0.00011002 | 0.047902 | 0.99817 | 9.8904 | -0.018102 | 0.99796 | -0.0074258 | -1.9811 | ok | surface_tension_decreases_with_temperature | ok | inchikey | QIROQPWSJUXOJC-UHFFFAOYSA-N | 9637 |  |  | C1(C(C(C(C(C1(F)F)(F)F)(F)F)(F)F)(F)F)(C(F)(F)F)F | C7F14 | 1,1,2,2,3,3,4,4,5,5,6-undecafluoro-6-(trifluoromethyl)cyclohexane | QIROQPWSJUXOJC-UHFFFAOYSA-N | C1(C(C(C(C(C1(F)F)(F)F)(F)F)(F)F)(F)F)(C(F)(F)F)F | C1(C(C(C(C(C1(F)F)(F)F)(F)F)(F)F)(F)F)(C(F)(F)F)F | TRUE | TRUE | TRUE | 9637 | existing_pubchem_cid | 9637 |  | 0 |  |  |  | not_found_in_pug_view
D:\PyProjects\extend\real data\NIST\ThermoML.v2020-09-30\10.1021\je060199g.xml | 10.1021/je060199g | Surface Tension of Liquid Fluorocompounds | 2006 | J. Chem. Eng. Data | 5 | 1 | perfluoro(methylcyclohexane) |  | C7F14 | 待定 | perfluoro(methylcyclohexane) | C7F14 |  | 待定 | QIROQPWSJUXOJC-UHFFFAOYSA-N | InChI=1S/C7F14/c8-1(7(19,20)21)2(9,10)4(13,14)6(17,18)5(15,16)3(1,11)12 | 298.35 |  | 298.35 |  | Surface tension liquid-gas, N/m | N/m | Liquid | RINGTE:UFactor:0.5 | 0.0151 |  | TRUE | 0.0151 | [62 empty] | C,F | kept | TRUE | inchikey:QIROQPWSJUXOJC-UHFFFAOYSA-N | Surface Tension of Liquid Fluorocompounds | single | 1 | 0.0151 | 0.0151 | 0 | 0.0033518 | -4.1931 | 0.99973 | -0.00011002 | 0.047902 | 0.99817 | 9.8904 | -0.018102 | 0.99796 | -0.0074258 | -1.9811 | ok | surface_tension_decreases_with_temperature | ok | inchikey | QIROQPWSJUXOJC-UHFFFAOYSA-N | 9637 |  |  | C1(C(C(C(C(C1(F)F)(F)F)(F)F)(F)F)(F)F)(C(F)(F)F)F | C7F14 | 1,1,2,2,3,3,4,4,5,5,6-undecafluoro-6-(trifluoromethyl)cyclohexane | QIROQPWSJUXOJC-UHFFFAOYSA-N | C1(C(C(C(C(C1(F)F)(F)F)(F)F)(F)F)(F)F)(C(F)(F)F)F | C1(C(C(C(C(C1(F)F)(F)F)(F)F)(F)F)(F)F)(C(F)(F)F)F | TRUE | TRUE | TRUE | 9637 | existing_pubchem_cid | 9637 |  | 0 |  |  |  | not_found_in_pug_view
D:\PyProjects\extend\real data\NIST\ThermoML.v2020-09-30\10.1021\je060199g.xml | 10.1021/je060199g | Surface Tension of Liquid Fluorocompounds | 2006 | J. Chem. Eng. Data | 5 | 1 | perfluoro(methylcyclohexane) |  | C7F14 | 待定 | perfluoro(methylcyclohexane) | C7F14 |  | 待定 | QIROQPWSJUXOJC-UHFFFAOYSA-N | InChI=1S/C7F14/c8-1(7(19,20)21)2(9,10)4(13,14)6(17,18)5(15,16)3(1,11)12 | 303.35 |  | 303.35 |  | Surface tension liquid-gas, N/m | N/m | Liquid | RINGTE:UFactor:0.5 | 0.01454 |  | TRUE | 0.01454 | [62 empty] | C,F | kept | TRUE | inchikey:QIROQPWSJUXOJC-UHFFFAOYSA-N | Surface Tension of Liquid Fluorocompounds | single | 1 | 0.01454 | 0.01454 | 0 | 0.0032965 | -4.2309 | 0.99973 | -0.00011002 | 0.047902 | 0.99817 | 9.8904 | -0.018102 | 0.99796 | -0.0074258 | -1.9811 | ok | surface_tension_decreases_with_temperature | ok | inchikey | QIROQPWSJUXOJC-UHFFFAOYSA-N | 9637 |  |  | C1(C(C(C(C(C1(F)F)(F)F)(F)F)(F)F)(F)F)(C(F)(F)F)F | C7F14 | 1,1,2,2,3,3,4,4,5,5,6-undecafluoro-6-(trifluoromethyl)cyclohexane | QIROQPWSJUXOJC-UHFFFAOYSA-N | C1(C(C(C(C(C1(F)F)(F)F)(F)F)(F)F)(F)F)(C(F)(F)F)F | C1(C(C(C(C(C1(F)F)(F)F)(F)F)(F)F)(F)F)(C(F)(F)F)F | TRUE | TRUE | TRUE | 9637 | existing_pubchem_cid | 9637 |  | 0 |  |  |  | not_found_in_pug_view
D:\PyProjects\extend\real data\NIST\ThermoML.v2020-09-30\10.1021\je060199g.xml | 10.1021/je060199g | Surface Tension of Liquid Fluorocompounds | 2006 | J. Chem. Eng. Data | 5 | 1 | perfluoro(methylcyclohexane) |  | C7F14 | 待定 | perfluoro(methylcyclohexane) | C7F14 |  | 待定 | QIROQPWSJUXOJC-UHFFFAOYSA-N | InChI=1S/C7F14/c8-1(7(19,20)21)2(9,10)4(13,14)6(17,18)5(15,16)3(1,11)12 | 308.55 |  | 308.55 |  | Surface tension liquid-gas, N/m | N/m | Liquid | RINGTE:UFactor:0.5 | 0.01395 |  | TRUE | 0.01395 | [62 empty] | C,F | kept | TRUE | inchikey:QIROQPWSJUXOJC-UHFFFAOYSA-N | Surface Tension of Liquid Fluorocompounds | single | 1 | 0.01395 | 0.01395 | 0 | 0.003241 | -4.2723 | 0.99973 | -0.00011002 | 0.047902 | 0.99817 | 9.8904 | -0.018102 | 0.99796 | -0.0074258 | -1.9811 | ok | surface_tension_decreases_with_temperature | ok | inchikey | QIROQPWSJUXOJC-UHFFFAOYSA-N | 9637 |  |  | C1(C(C(C(C(C1(F)F)(F)F)(F)F)(F)F)(F)F)(C(F)(F)F)F | C7F14 | 1,1,2,2,3,3,4,4,5,5,6-undecafluoro-6-(trifluoromethyl)cyclohexane | QIROQPWSJUXOJC-UHFFFAOYSA-N | C1(C(C(C(C(C1(F)F)(F)F)(F)F)(F)F)(F)F)(C(F)(F)F)F | C1(C(C(C(C(C1(F)F)(F)F)(F)F)(F)F)(F)F)(C(F)(F)F)F | TRUE | TRUE | TRUE | 9637 | existing_pubchem_cid | 9637 |  | 0 |  |  |  | not_found_in_pug_view
D:\PyProjects\extend\real data\NIST\ThermoML.v2020-09-30\10.1021\je060199g.xml | 10.1021/je060199g | Surface Tension of Liquid Fluorocompounds | 2006 | J. Chem. Eng. Data | 5 | 1 | perfluoro(methylcyclohexane) |  | C7F14 | 待定 | perfluoro(methylcyclohexane) | C7F14 |  | 待定 | QIROQPWSJUXOJC-UHFFFAOYSA-N | InChI=1S/C7F14/c8-1(7(19,20)21)2(9,10)4(13,14)6(17,18)5(15,16)3(1,11)12 | 313.65 |  | 313.65 |  | Surface tension liquid-gas, N/m | N/m | Liquid | RINGTE:UFactor:0.5 | 0.01338 |  | TRUE | 0.01338 | [62 empty] | C,F | kept | TRUE | inchikey:QIROQPWSJUXOJC-UHFFFAOYSA-N | Surface Tension of Liquid Fluorocompounds | single | 1 | 0.01338 | 0.01338 | 0 | 0.0031883 | -4.314 | 0.99973 | -0.00011002 | 0.047902 | 0.99817 | 9.8904 | -0.018102 | 0.99796 | -0.0074258 | -1.9811 | ok | surface_tension_decreases_with_temperature | ok | inchikey | QIROQPWSJUXOJC-UHFFFAOYSA-N | 9637 |  |  | C1(C(C(C(C(C1(F)F)(F)F)(F)F)(F)F)(F)F)(C(F)(F)F)F | C7F14 | 1,1,2,2,3,3,4,4,5,5,6-undecafluoro-6-(trifluoromethyl)cyclohexane | QIROQPWSJUXOJC-UHFFFAOYSA-N | C1(C(C(C(C(C1(F)F)(F)F)(F)F)(F)F)(F)F)(C(F)(F)F)F | C1(C(C(C(C(C1(F)F)(F)F)(F)F)(F)F)(F)F)(C(F)(F)F)F | TRUE | TRUE | TRUE | 9637 | existing_pubchem_cid | 9637 |  | 0 |  |  |  | not_found_in_pug_view
D:\PyProjects\extend\real data\NIST\ThermoML.v2020-09-30\10.1021\acs.jced.5b00691.xml | 10.1021/acs.jced.5b00691 | Density, Surface Tension, and Kinematic Viscosity of Hydrofluoroethers HFE-7000, HFE-7100, HFE-7200, HFE- 7300, and HFE-7500 | 2015 | J. Chem. Eng. Data | 6 | 1 | 1,1,1,2,2,3,4,5,5,5-decafluoro-3-methoxy-4-(trifluoromethyl)pentane |  | C7H3F13O | 待定 | 1,1,1,2,2,3,4,5,5,5-decafluoro-3-methoxy-4-(trifluoromethyl)pentane | C7H3F13O |  | 待定 | QKAGYSDHEJITFV-UHFFFAOYSA-N | InChI=1S/C7H3F13O/c1-21-4(11,3(9,10)7(18,19)20)2(8,5(12,13)14)6(15,16)17/h1H3 | 273.15 |  | 273.15 |  | Surface tension liquid-gas, N/m | N/m | Liquid | surface light scattering | 0.01656 |  | TRUE | 0.01656 | [62 empty] | C,F,H,O | kept | TRUE | inchikey:QKAGYSDHEJITFV-UHFFFAOYSA-N | Density, Surface Tension, and Kinematic Viscosity of Hydrofluoroethers HFE-7000, HFE-7100, HFE-7200, HFE- 7300, and HFE-7500 | single | 1 | 0.01656 | 0.01656 | 0 | 0.003661 | -4.1008 | 0.99988 | -7.9482e-05 | 0.038283 | 0.99239 | 8.0966 | -0.012701 | 0.9919 | -0.0064647 | -2.3058 | ok | surface_tension_decreases_with_temperature | ok | inchikey | QKAGYSDHEJITFV-UHFFFAOYSA-N | 14689855 |  |  | COC(C(C(F)(F)F)(C(F)(F)F)F)(C(C(F)(F)F)(F)F)F | C7H3F13O | 1,1,1,2,2,3,4,5,5,5-decafluoro-3-methoxy-4-(trifluoromethyl)pentane | QKAGYSDHEJITFV-UHFFFAOYSA-N | COC(C(C(F)(F)F)(C(F)(F)F)F)(C(C(F)(F)F)(F)F)F | COC(C(C(F)(F)F)(C(F)(F)F)F)(C(C(F)(F)F)(F)F)F | TRUE | TRUE | TRUE | 14689855 | existing_pubchem_cid | 14689855 |  | 0 |  |  |  | not_found_in_pug_view
D:\PyProjects\extend\real data\NIST\ThermoML.v2020-09-30\10.1021\acs.jced.5b00691.xml | 10.1021/acs.jced.5b00691 | Density, Surface Tension, and Kinematic Viscosity of Hydrofluoroethers HFE-7000, HFE-7100, HFE-7200, HFE- 7300, and HFE-7500 | 2015 | J. Chem. Eng. Data | 6 | 1 | 1,1,1,2,2,3,4,5,5,5-decafluoro-3-methoxy-4-(trifluoromethyl)pentane |  | C7H3F13O | 待定 | 1,1,1,2,2,3,4,5,5,5-decafluoro-3-methoxy-4-(trifluoromethyl)pentane | C7H3F13O |  | 待定 | QKAGYSDHEJITFV-UHFFFAOYSA-N | InChI=1S/C7H3F13O/c1-21-4(11,3(9,10)7(18,19)20)2(8,5(12,13)14)6(15,16)17/h1H3 | 283.15 |  | 283.15 |  | Surface tension liquid-gas, N/m | N/m | Liquid | surface light scattering | 0.01581 |  | TRUE | 0.01581 | [62 empty] | C,F,H,O | kept | TRUE | inchikey:QKAGYSDHEJITFV-UHFFFAOYSA-N | Density, Surface Tension, and Kinematic Viscosity of Hydrofluoroethers HFE-7000, HFE-7100, HFE-7200, HFE- 7300, and HFE-7500 | single | 1 | 0.01581 | 0.01581 | 0 | 0.0035317 | -4.1471 | 0.99988 | -7.9482e-05 | 0.038283 | 0.99239 | 8.0966 | -0.012701 | 0.9919 | -0.0064647 | -2.3058 | ok | surface_tension_decreases_with_temperature | ok | inchikey | QKAGYSDHEJITFV-UHFFFAOYSA-N | 14689855 |  |  | COC(C(C(F)(F)F)(C(F)(F)F)F)(C(C(F)(F)F)(F)F)F | C7H3F13O | 1,1,1,2,2,3,4,5,5,5-decafluoro-3-methoxy-4-(trifluoromethyl)pentane | QKAGYSDHEJITFV-UHFFFAOYSA-N | COC(C(C(F)(F)F)(C(F)(F)F)F)(C(C(F)(F)F)(F)F)F | COC(C(C(F)(F)F)(C(F)(F)F)F)(C(C(F)(F)F)(F)F)F | TRUE | TRUE | TRUE | 14689855 | existing_pubchem_cid | 14689855 |  | 0 |  |  |  | not_found_in_pug_view
D:\PyProjects\extend\real data\NIST\ThermoML.v2020-09-30\10.1021\acs.jced.5b00691.xml | 10.1021/acs.jced.5b00691 | Density, Surface Tension, and Kinematic Viscosity of Hydrofluoroethers HFE-7000, HFE-7100, HFE-7200, HFE- 7300, and HFE-7500 | 2015 | J. Chem. Eng. Data | 6 | 1 | 1,1,1,2,2,3,4,5,5,5-decafluoro-3-methoxy-4-(trifluoromethyl)pentane |  | C7H3F13O | 待定 | 1,1,1,2,2,3,4,5,5,5-decafluoro-3-methoxy-4-(trifluoromethyl)pentane | C7H3F13O |  | 待定 | QKAGYSDHEJITFV-UHFFFAOYSA-N | InChI=1S/C7H3F13O/c1-21-4(11,3(9,10)7(18,19)20)2(8,5(12,13)14)6(15,16)17/h1H3 | 293.15 |  | 293.15 |  | Surface tension liquid-gas, N/m | N/m | Liquid | surface light scattering | 0.01497 |  | TRUE | 0.01497 | [62 empty] | C,F,H,O | kept | TRUE | inchikey:QKAGYSDHEJITFV-UHFFFAOYSA-N | Density, Surface Tension, and Kinematic Viscosity of Hydrofluoroethers HFE-7000, HFE-7100, HFE-7200, HFE- 7300, and HFE-7500 | single | 1 | 0.01497 | 0.01497 | 0 | 0.0034112 | -4.2017 | 0.99988 | -7.9482e-05 | 0.038283 | 0.99239 | 8.0966 | -0.012701 | 0.9919 | -0.0064647 | -2.3058 | ok | surface_tension_decreases_with_temperature | ok | inchikey | QKAGYSDHEJITFV-UHFFFAOYSA-N | 14689855 |  |  | COC(C(C(F)(F)F)(C(F)(F)F)F)(C(C(F)(F)F)(F)F)F | C7H3F13O | 1,1,1,2,2,3,4,5,5,5-decafluoro-3-methoxy-4-(trifluoromethyl)pentane | QKAGYSDHEJITFV-UHFFFAOYSA-N | COC(C(C(F)(F)F)(C(F)(F)F)F)(C(C(F)(F)F)(F)F)F | COC(C(C(F)(F)F)(C(F)(F)F)F)(C(C(F)(F)F)(F)F)F | TRUE | TRUE | TRUE | 14689855 | existing_pubchem_cid | 14689855 |  | 0 |  |  |  | not_found_in_pug_view
D:\PyProjects\extend\real data\NIST\ThermoML.v2020-09-30\10.1021\acs.jced.5b00691.xml | 10.1021/acs.jced.5b00691 | Density, Surface Tension, and Kinematic Viscosity of Hydrofluoroethers HFE-7000, HFE-7100, HFE-7200, HFE- 7300, and HFE-7500 | 2015 | J. Chem. Eng. Data | 6 | 1 | 1,1,1,2,2,3,4,5,5,5-decafluoro-3-methoxy-4-(trifluoromethyl)pentane |  | C7H3F13O | 待定 | 1,1,1,2,2,3,4,5,5,5-decafluoro-3-methoxy-4-(trifluoromethyl)pentane | C7H3F13O |  | 待定 | QKAGYSDHEJITFV-UHFFFAOYSA-N | InChI=1S/C7H3F13O/c1-21-4(11,3(9,10)7(18,19)20)2(8,5(12,13)14)6(15,16)17/h1H3 | 303.15 |  | 303.15 |  | Surface tension liquid-gas, N/m | N/m | Liquid | surface light scattering | 0.01415 |  | TRUE | 0.01415 | [62 empty] | C,F,H,O | kept | TRUE | inchikey:QKAGYSDHEJITFV-UHFFFAOYSA-N | Density, Surface Tension, and Kinematic Viscosity of Hydrofluoroethers HFE-7000, HFE-7100, HFE-7200, HFE- 7300, and HFE-7500 | single | 1 | 0.01415 | 0.01415 | 0 | 0.0032987 | -4.258 | 0.99988 | -7.9482e-05 | 0.038283 | 0.99239 | 8.0966 | -0.012701 | 0.9919 | -0.0064647 | -2.3058 | ok | surface_tension_decreases_with_temperature | ok | inchikey | QKAGYSDHEJITFV-UHFFFAOYSA-N | 14689855 |  |  | COC(C(C(F)(F)F)(C(F)(F)F)F)(C(C(F)(F)F)(F)F)F | C7H3F13O | 1,1,1,2,2,3,4,5,5,5-decafluoro-3-methoxy-4-(trifluoromethyl)pentane | QKAGYSDHEJITFV-UHFFFAOYSA-N | COC(C(C(F)(F)F)(C(F)(F)F)F)(C(C(F)(F)F)(F)F)F | COC(C(C(F)(F)F)(C(F)(F)F)F)(C(C(F)(F)F)(F)F)F | TRUE | TRUE | TRUE | 14689855 | existing_pubchem_cid | 14689855 |  | 0 |  |  |  | not_found_in_pug_view
D:\PyProjects\extend\real data\NIST\ThermoML.v2020-09-30\10.1021\acs.jced.5b00691.xml | 10.1021/acs.jced.5b00691 | Density, Surface Tension, and Kinematic Viscosity of Hydrofluoroethers HFE-7000, HFE-7100, HFE-7200, HFE- 7300, and HFE-7500 | 2015 | J. Chem. Eng. Data | 6 | 1 | 1,1,1,2,2,3,4,5,5,5-decafluoro-3-methoxy-4-(trifluoromethyl)pentane |  | C7H3F13O | 待定 | 1,1,1,2,2,3,4,5,5,5-decafluoro-3-methoxy-4-(trifluoromethyl)pentane | C7H3F13O |  | 待定 | QKAGYSDHEJITFV-UHFFFAOYSA-N | InChI=1S/C7H3F13O/c1-21-4(11,3(9,10)7(18,19)20)2(8,5(12,13)14)6(15,16)17/h1H3 | 313.15 |  | 313.15 |  | Surface tension liquid-gas, N/m | N/m | Liquid | surface light scattering | 0.01343 |  | TRUE | 0.01343 | [62 empty] | C,F,H,O | kept | TRUE | inchikey:QKAGYSDHEJITFV-UHFFFAOYSA-N | Density, Surface Tension, and Kinematic Viscosity of Hydrofluoroethers HFE-7000, HFE-7100, HFE-7200, HFE- 7300, and HFE-7500 | single | 1 | 0.01343 | 0.01343 | 0 | 0.0031934 | -4.3103 | 0.99988 | -7.9482e-05 | 0.038283 | 0.99239 | 8.0966 | -0.012701 | 0.9919 | -0.0064647 | -2.3058 | ok | surface_tension_decreases_with_temperature | ok | inchikey | QKAGYSDHEJITFV-UHFFFAOYSA-N | 14689855 |  |  | COC(C(C(F)(F)F)(C(F)(F)F)F)(C(C(F)(F)F)(F)F)F | C7H3F13O | 1,1,1,2,2,3,4,5,5,5-decafluoro-3-methoxy-4-(trifluoromethyl)pentane | QKAGYSDHEJITFV-UHFFFAOYSA-N | COC(C(C(F)(F)F)(C(F)(F)F)F)(C(C(F)(F)F)(F)F)F | COC(C(C(F)(F)F)(C(F)(F)F)F)(C(C(F)(F)F)(F)F)F | TRUE | TRUE | TRUE | 14689855 | existing_pubchem_cid | 14689855 |  | 0 |  |  |  | not_found_in_pug_view
D:\PyProjects\extend\real data\NIST\ThermoML.v2020-09-30\10.1021\acs.jced.5b00691.xml | 10.1021/acs.jced.5b00691 | Density, Surface Tension, and Kinematic Viscosity of Hydrofluoroethers HFE-7000, HFE-7100, HFE-7200, HFE- 7300, and HFE-7500 | 2015 | J. Chem. Eng. Data | 6 | 1 | 1,1,1,2,2,3,4,5,5,5-decafluoro-3-methoxy-4-(trifluoromethyl)pentane |  | C7H3F13O | 待定 | 1,1,1,2,2,3,4,5,5,5-decafluoro-3-methoxy-4-(trifluoromethyl)pentane | C7H3F13O |  | 待定 | QKAGYSDHEJITFV-UHFFFAOYSA-N | InChI=1S/C7H3F13O/c1-21-4(11,3(9,10)7(18,19)20)2(8,5(12,13)14)6(15,16)17/h1H3 | 323.15 |  | 323.15 |  | Surface tension liquid-gas, N/m | N/m | Liquid | surface light scattering | 0.01261 |  | TRUE | 0.01261 | [62 empty] | C,F,H,O | kept | TRUE | inchikey:QKAGYSDHEJITFV-UHFFFAOYSA-N | Density, Surface Tension, and Kinematic Viscosity of Hydrofluoroethers HFE-7000, HFE-7100, HFE-7200, HFE- 7300, and HFE-7500 | single | 1 | 0.01261 | 0.01261 | 0 | 0.0030945 | -4.3733 | 0.99988 | -7.9482e-05 | 0.038283 | 0.99239 | 8.0966 | -0.012701 | 0.9919 | -0.0064647 | -2.3058 | ok | surface_tension_decreases_with_temperature | ok | inchikey | QKAGYSDHEJITFV-UHFFFAOYSA-N | 14689855 |  |  | COC(C(C(F)(F)F)(C(F)(F)F)F)(C(C(F)(F)F)(F)F)F | C7H3F13O | 1,1,1,2,2,3,4,5,5,5-decafluoro-3-methoxy-4-(trifluoromethyl)pentane | QKAGYSDHEJITFV-UHFFFAOYSA-N | COC(C(C(F)(F)F)(C(F)(F)F)F)(C(C(F)(F)F)(F)F)F | COC(C(C(F)(F)F)(C(F)(F)F)F)(C(C(F)(F)F)(F)F)F | TRUE | TRUE | TRUE | 14689855 | existing_pubchem_cid | 14689855 |  | 0 |  |  |  | not_found_in_pug_view
D:\PyProjects\extend\real data\NIST\ThermoML.v2020-09-30\10.1021\acs.jced.5b00691.xml | 10.1021/acs.jced.5b00691 | Density, Surface Tension, and Kinematic Viscosity of Hydrofluoroethers HFE-7000, HFE-7100, HFE-7200, HFE- 7300, and HFE-7500 | 2015 | J. Chem. Eng. Data | 6 | 1 | 1,1,1,2,2,3,4,5,5,5-decafluoro-3-methoxy-4-(trifluoromethyl)pentane |  | C7H3F13O | 待定 | 1,1,1,2,2,3,4,5,5,5-decafluoro-3-methoxy-4-(trifluoromethyl)pentane | C7H3F13O |  | 待定 | QKAGYSDHEJITFV-UHFFFAOYSA-N | InChI=1S/C7H3F13O/c1-21-4(11,3(9,10)7(18,19)20)2(8,5(12,13)14)6(15,16)17/h1H3 | 333.15 |  | 333.15 |  | Surface tension liquid-gas, N/m | N/m | Liquid | surface light scattering | 0.01179 |  | TRUE | 0.01179 | [62 empty] | C,F,H,O | kept | TRUE | inchikey:QKAGYSDHEJITFV-UHFFFAOYSA-N | Density, Surface Tension, and Kinematic Viscosity of Hydrofluoroethers HFE-7000, HFE-7100, HFE-7200, HFE- 7300, and HFE-7500 | single | 1 | 0.01179 | 0.01179 | 0 | 0.0030017 | -4.4405 | 0.99988 | -7.9482e-05 | 0.038283 | 0.99239 | 8.0966 | -0.012701 | 0.9919 | -0.0064647 | -2.3058 | ok | surface_tension_decreases_with_temperature | ok | inchikey | QKAGYSDHEJITFV-UHFFFAOYSA-N | 14689855 |  |  | COC(C(C(F)(F)F)(C(F)(F)F)F)(C(C(F)(F)F)(F)F)F | C7H3F13O | 1,1,1,2,2,3,4,5,5,5-decafluoro-3-methoxy-4-(trifluoromethyl)pentane | QKAGYSDHEJITFV-UHFFFAOYSA-N | COC(C(C(F)(F)F)(C(F)(F)F)F)(C(C(F)(F)F)(F)F)F | COC(C(C(F)(F)F)(C(F)(F)F)F)(C(C(F)(F)F)(F)F)F | TRUE | TRUE | TRUE | 14689855 | existing_pubchem_cid | 14689855 |  | 0 |  |  |  | not_found_in_pug_view
D:\PyProjects\extend\real data\NIST\ThermoML.v2020-09-30\10.1021\acs.jced.5b00691.xml | 10.1021/acs.jced.5b00691 | Density, Surface Tension, and Kinematic Viscosity of Hydrofluoroethers HFE-7000, HFE-7100, HFE-7200, HFE- 7300, and HFE-7500 | 2015 | J. Chem. Eng. Data | 6 | 1 | 1,1,1,2,2,3,4,5,5,5-decafluoro-3-methoxy-4-(trifluoromethyl)pentane |  | C7H3F13O | 待定 | 1,1,1,2,2,3,4,5,5,5-decafluoro-3-methoxy-4-(trifluoromethyl)pentane | C7H3F13O |  | 待定 | QKAGYSDHEJITFV-UHFFFAOYSA-N | InChI=1S/C7H3F13O/c1-21-4(11,3(9,10)7(18,19)20)2(8,5(12,13)14)6(15,16)17/h1H3 | 343.15 |  | 343.15 |  | Surface tension liquid-gas, N/m | N/m | Liquid | surface light scattering | 0.01103 |  | TRUE | 0.01103 | [62 empty] | C,F,H,O | kept | TRUE | inchikey:QKAGYSDHEJITFV-UHFFFAOYSA-N | Density, Surface Tension, and Kinematic Viscosity of Hydrofluoroethers HFE-7000, HFE-7100, HFE-7200, HFE- 7300, and HFE-7500 | single | 1 | 0.01103 | 0.01103 | 0 | 0.0029142 | -4.5071 | 0.99988 | -7.9482e-05 | 0.038283 | 0.99239 | 8.0966 | -0.012701 | 0.9919 | -0.0064647 | -2.3058 | ok | surface_tension_decreases_with_temperature | ok | inchikey | QKAGYSDHEJITFV-UHFFFAOYSA-N | 14689855 |  |  | COC(C(C(F)(F)F)(C(F)(F)F)F)(C(C(F)(F)F)(F)F)F | C7H3F13O | 1,1,1,2,2,3,4,5,5,5-decafluoro-3-methoxy-4-(trifluoromethyl)pentane | QKAGYSDHEJITFV-UHFFFAOYSA-N | COC(C(C(F)(F)F)(C(F)(F)F)F)(C(C(F)(F)F)(F)F)F | COC(C(C(F)(F)F)(C(F)(F)F)F)(C(C(F)(F)F)(F)F)F | TRUE | TRUE | TRUE | 14689855 | existing_pubchem_cid | 14689855 |  | 0 |  |  |  | not_found_in_pug_view
D:\PyProjects\extend\real data\NIST\ThermoML.v2020-09-30\10.1021\acs.jced.5b00691.xml | 10.1021/acs.jced.5b00691 | Density, Surface Tension, and Kinematic Viscosity of Hydrofluoroethers HFE-7000, HFE-7100, HFE-7200, HFE- 7300, and HFE-7500 | 2015 | J. Chem. Eng. Data | 6 | 1 | 1,1,1,2,2,3,4,5,5,5-decafluoro-3-methoxy-4-(trifluoromethyl)pentane |  | C7H3F13O | 待定 | 1,1,1,2,2,3,4,5,5,5-decafluoro-3-methoxy-4-(trifluoromethyl)pentane | C7H3F13O |  | 待定 | QKAGYSDHEJITFV-UHFFFAOYSA-N | InChI=1S/C7H3F13O/c1-21-4(11,3(9,10)7(18,19)20)2(8,5(12,13)14)6(15,16)17/h1H3 | 353.15 |  | 353.15 |  | Surface tension liquid-gas, N/m | N/m | Liquid | surface light scattering | 0.01016 |  | TRUE | 0.01016 | [62 empty] | C,F,H,O | kept | TRUE | inchikey:QKAGYSDHEJITFV-UHFFFAOYSA-N | Density, Surface Tension, and Kinematic Viscosity of Hydrofluoroethers HFE-7000, HFE-7100, HFE-7200, HFE- 7300, and HFE-7500 | single | 1 | 0.01016 | 0.01016 | 0 | 0.0028317 | -4.5893 | 0.99988 | -7.9482e-05 | 0.038283 | 0.99239 | 8.0966 | -0.012701 | 0.9919 | -0.0064647 | -2.3058 | ok | surface_tension_decreases_with_temperature | ok | inchikey | QKAGYSDHEJITFV-UHFFFAOYSA-N | 14689855 |  |  | COC(C(C(F)(F)F)(C(F)(F)F)F)(C(C(F)(F)F)(F)F)F | C7H3F13O | 1,1,1,2,2,3,4,5,5,5-decafluoro-3-methoxy-4-(trifluoromethyl)pentane | QKAGYSDHEJITFV-UHFFFAOYSA-N | COC(C(C(F)(F)F)(C(F)(F)F)F)(C(C(F)(F)F)(F)F)F | COC(C(C(F)(F)F)(C(F)(F)F)F)(C(C(F)(F)F)(F)F)F | TRUE | TRUE | TRUE | 14689855 | existing_pubchem_cid | 14689855 |  | 0 |  |  |  | not_found_in_pug_view
D:\PyProjects\extend\real data\NIST\ThermoML.v2020-09-30\10.1021\acs.jced.5b00691.xml | 10.1021/acs.jced.5b00691 | Density, Surface Tension, and Kinematic Viscosity of Hydrofluoroethers HFE-7000, HFE-7100, HFE-7200, HFE- 7300, and HFE-7500 | 2015 | J. Chem. Eng. Data | 6 | 1 | 1,1,1,2,2,3,4,5,5,5-decafluoro-3-methoxy-4-(trifluoromethyl)pentane |  | C7H3F13O | 待定 | 1,1,1,2,2,3,4,5,5,5-decafluoro-3-methoxy-4-(trifluoromethyl)pentane | C7H3F13O |  | 待定 | QKAGYSDHEJITFV-UHFFFAOYSA-N | InChI=1S/C7H3F13O/c1-21-4(11,3(9,10)7(18,19)20)2(8,5(12,13)14)6(15,16)17/h1H3 | 363.15 |  | 363.15 |  | Surface tension liquid-gas, N/m | N/m | Liquid | surface light scattering | 0.00943 |  | TRUE | 0.00943 | [62 empty] | C,F,H,O | kept | TRUE | inchikey:QKAGYSDHEJITFV-UHFFFAOYSA-N | Density, Surface Tension, and Kinematic Viscosity of Hydrofluoroethers HFE-7000, HFE-7100, HFE-7200, HFE- 7300, and HFE-7500 | single | 1 | 0.00943 | 0.00943 | 0 | 0.0027537 | -4.6639 | 0.99988 | -7.9482e-05 | 0.038283 | 0.99239 | 8.0966 | -0.012701 | 0.9919 | -0.0064647 | -2.3058 | ok | surface_tension_decreases_with_temperature | ok | inchikey | QKAGYSDHEJITFV-UHFFFAOYSA-N | 14689855 |  |  | COC(C(C(F)(F)F)(C(F)(F)F)F)(C(C(F)(F)F)(F)F)F | C7H3F13O | 1,1,1,2,2,3,4,5,5,5-decafluoro-3-methoxy-4-(trifluoromethyl)pentane | QKAGYSDHEJITFV-UHFFFAOYSA-N | COC(C(C(F)(F)F)(C(F)(F)F)F)(C(C(F)(F)F)(F)F)F | COC(C(C(F)(F)F)(C(F)(F)F)F)(C(C(F)(F)F)(F)F)F | TRUE | TRUE | TRUE | 14689855 | existing_pubchem_cid | 14689855 |  | 0 |  |  |  | not_found_in_pug_view
D:\PyProjects\extend\real data\NIST\ThermoML.v2020-09-30\10.1021\acs.jced.5b00691.xml | 10.1021/acs.jced.5b00691 | Density, Surface Tension, and Kinematic Viscosity of Hydrofluoroethers HFE-7000, HFE-7100, HFE-7200, HFE- 7300, and HFE-7500 | 2015 | J. Chem. Eng. Data | 6 | 1 | 1,1,1,2,2,3,4,5,5,5-decafluoro-3-methoxy-4-(trifluoromethyl)pentane |  | C7H3F13O | 待定 | 1,1,1,2,2,3,4,5,5,5-decafluoro-3-methoxy-4-(trifluoromethyl)pentane | C7H3F13O |  | 待定 | QKAGYSDHEJITFV-UHFFFAOYSA-N | InChI=1S/C7H3F13O/c1-21-4(11,3(9,10)7(18,19)20)2(8,5(12,13)14)6(15,16)17/h1H3 | 373.15 |  | 373.15 |  | Surface tension liquid-gas, N/m | N/m | Liquid | surface light scattering | 0.00864 |  | TRUE | 0.00864 | [62 empty] | C,F,H,O | kept | TRUE | inchikey:QKAGYSDHEJITFV-UHFFFAOYSA-N | Density, Surface Tension, and Kinematic Viscosity of Hydrofluoroethers HFE-7000, HFE-7100, HFE-7200, HFE- 7300, and HFE-7500 | single | 1 | 0.00864 | 0.00864 | 0 | 0.0026799 | -4.7514 | 0.99988 | -7.9482e-05 | 0.038283 | 0.99239 | 8.0966 | -0.012701 | 0.9919 | -0.0064647 | -2.3058 | ok | surface_tension_decreases_with_temperature | ok | inchikey | QKAGYSDHEJITFV-UHFFFAOYSA-N | 14689855 |  |  | COC(C(C(F)(F)F)(C(F)(F)F)F)(C(C(F)(F)F)(F)F)F | C7H3F13O | 1,1,1,2,2,3,4,5,5,5-decafluoro-3-methoxy-4-(trifluoromethyl)pentane | QKAGYSDHEJITFV-UHFFFAOYSA-N | COC(C(C(F)(F)F)(C(F)(F)F)F)(C(C(F)(F)F)(F)F)F | COC(C(C(F)(F)F)(C(F)(F)F)F)(C(C(F)(F)F)(F)F)F | TRUE | TRUE | TRUE | 14689855 | existing_pubchem_cid | 14689855 |  | 0 |  |  |  | not_found_in_pug_view
D:\PyProjects\extend\real data\NIST\ThermoML.v2020-09-30\10.1021\je4004977.xml | 10.1021/je4004977 | Vapor Pressure, Density, Viscosity and Surface Tension of Tetrapropylene Glycol | 2013 | J. Chem. Eng. Data | 4 | 1 | 2-[2-[2-(2-hydroxypropoxy)propoxy]propoxy]-1-propanol |  | C12H26O5 | 待定 | 2-[2-[2-(2-hydroxypropoxy)propoxy]propoxy]-1-propanol | C12H26O5 |  | 待定 | QVHMSMOUDQXMRS-UHFFFAOYSA-N | InChI=1S/C12H26O5/c1-9(14)6-15-11(3)8-17-12(4)7-16-10(2)5-13/h9-14H,5-8H2,1-4H3 | 298.15 |  | 298.15 |  | Surface tension liquid-gas, N/m | N/m | Liquid | Drop volume | 0.0343 |  | TRUE | 0.0343 | [62 empty] | C,H,O | kept | TRUE | inchikey:QVHMSMOUDQXMRS-UHFFFAOYSA-N | Vapor Pressure, Density, Viscosity and Surface Tension of Tetrapropylene Glycol | single | 1 | 0.0343 | 0.0343 | 0 | 0.003354 | -3.3726 | 0.99994 | -8.2471e-05 | 0.058869 | 0.98572 | 11.4668 | -0.0033164 | 0.99454 | -0.0030643 | -2.4421 | ok | surface_tension_decreases_with_temperature | ok | inchikey | QVHMSMOUDQXMRS-UHFFFAOYSA-N | 91234 |  |  | CC(CO)OCC(C)OCC(C)OCC(C)O | C12H26O5 | 2-[2-[2-(2-hydroxypropoxy)propoxy]propoxy]propan-1-ol | QVHMSMOUDQXMRS-UHFFFAOYSA-N | CC(CO)OCC(C)OCC(C)OCC(C)O | CC(CO)OCC(C)OCC(C)OCC(C)O | TRUE | TRUE | TRUE | 91234 | existing_pubchem_cid | 91234 |  | 0 |  |  |  | not_found_in_pug_view
D:\PyProjects\extend\real data\NIST\ThermoML.v2020-09-30\10.1021\je4004977.xml | 10.1021/je4004977 | Vapor Pressure, Density, Viscosity and Surface Tension of Tetrapropylene Glycol | 2013 | J. Chem. Eng. Data | 4 | 1 | 2-[2-[2-(2-hydroxypropoxy)propoxy]propoxy]-1-propanol |  | C12H26O5 | 待定 | 2-[2-[2-(2-hydroxypropoxy)propoxy]propoxy]-1-propanol | C12H26O5 |  | 待定 | QVHMSMOUDQXMRS-UHFFFAOYSA-N | InChI=1S/C12H26O5/c1-9(14)6-15-11(3)8-17-12(4)7-16-10(2)5-13/h9-14H,5-8H2,1-4H3 | 308.15 |  | 308.15 |  | Surface tension liquid-gas, N/m | N/m | Liquid | Drop volume | 0.0334 |  | TRUE | 0.0334 | [62 empty] | C,H,O | kept | TRUE | inchikey:QVHMSMOUDQXMRS-UHFFFAOYSA-N | Vapor Pressure, Density, Viscosity and Surface Tension of Tetrapropylene Glycol | single | 1 | 0.0334 | 0.0334 | 0 | 0.0032452 | -3.3992 | 0.99994 | -8.2471e-05 | 0.058869 | 0.98572 | 11.4668 | -0.0033164 | 0.99454 | -0.0030643 | -2.4421 | ok | surface_tension_decreases_with_temperature | ok | inchikey | QVHMSMOUDQXMRS-UHFFFAOYSA-N | 91234 |  |  | CC(CO)OCC(C)OCC(C)OCC(C)O | C12H26O5 | 2-[2-[2-(2-hydroxypropoxy)propoxy]propoxy]propan-1-ol | QVHMSMOUDQXMRS-UHFFFAOYSA-N | CC(CO)OCC(C)OCC(C)OCC(C)O | CC(CO)OCC(C)OCC(C)OCC(C)O | TRUE | TRUE | TRUE | 91234 | existing_pubchem_cid | 91234 |  | 0 |  |  |  | not_found_in_pug_view
D:\PyProjects\extend\real data\NIST\ThermoML.v2020-09-30\10.1021\je4004977.xml | 10.1021/je4004977 | Vapor Pressure, Density, Viscosity and Surface Tension of Tetrapropylene Glycol | 2013 | J. Chem. Eng. Data | 4 | 1 | 2-[2-[2-(2-hydroxypropoxy)propoxy]propoxy]-1-propanol |  | C12H26O5 | 待定 | 2-[2-[2-(2-hydroxypropoxy)propoxy]propoxy]-1-propanol | C12H26O5 |  | 待定 | QVHMSMOUDQXMRS-UHFFFAOYSA-N | InChI=1S/C12H26O5/c1-9(14)6-15-11(3)8-17-12(4)7-16-10(2)5-13/h9-14H,5-8H2,1-4H3 | 318.15 |  | 318.15 |  | Surface tension liquid-gas, N/m | N/m | Liquid | Drop volume | 0.0326 |  | TRUE | 0.0326 | [62 empty] | C,H,O | kept | TRUE | inchikey:QVHMSMOUDQXMRS-UHFFFAOYSA-N | Vapor Pressure, Density, Viscosity and Surface Tension of Tetrapropylene Glycol | single | 1 | 0.0326 | 0.0326 | 0 | 0.0031432 | -3.4234 | 0.99994 | -8.2471e-05 | 0.058869 | 0.98572 | 11.4668 | -0.0033164 | 0.99454 | -0.0030643 | -2.4421 | ok | surface_tension_decreases_with_temperature | ok | inchikey | QVHMSMOUDQXMRS-UHFFFAOYSA-N | 91234 |  |  | CC(CO)OCC(C)OCC(C)OCC(C)O | C12H26O5 | 2-[2-[2-(2-hydroxypropoxy)propoxy]propoxy]propan-1-ol | QVHMSMOUDQXMRS-UHFFFAOYSA-N | CC(CO)OCC(C)OCC(C)OCC(C)O | CC(CO)OCC(C)OCC(C)OCC(C)O | TRUE | TRUE | TRUE | 91234 | existing_pubchem_cid | 91234 |  | 0 |  |  |  | not_found_in_pug_view
D:\PyProjects\extend\real data\NIST\ThermoML.v2020-09-30\10.1021\je4004977.xml | 10.1021/je4004977 | Vapor Pressure, Density, Viscosity and Surface Tension of Tetrapropylene Glycol | 2013 | J. Chem. Eng. Data | 4 | 1 | 2-[2-[2-(2-hydroxypropoxy)propoxy]propoxy]-1-propanol |  | C12H26O5 | 待定 | 2-[2-[2-(2-hydroxypropoxy)propoxy]propoxy]-1-propanol | C12H26O5 |  | 待定 | QVHMSMOUDQXMRS-UHFFFAOYSA-N | InChI=1S/C12H26O5/c1-9(14)6-15-11(3)8-17-12(4)7-16-10(2)5-13/h9-14H,5-8H2,1-4H3 | 328.15 |  | 328.15 |  | Surface tension liquid-gas, N/m | N/m | Liquid | Drop volume | 0.0318 |  | TRUE | 0.0318 | [62 empty] | C,H,O | kept | TRUE | inchikey:QVHMSMOUDQXMRS-UHFFFAOYSA-N | Vapor Pressure, Density, Viscosity and Surface Tension of Tetrapropylene Glycol | single | 1 | 0.0318 | 0.0318 | 0 | 0.0030474 | -3.4483 | 0.99994 | -8.2471e-05 | 0.058869 | 0.98572 | 11.4668 | -0.0033164 | 0.99454 | -0.0030643 | -2.4421 | ok | surface_tension_decreases_with_temperature | ok | inchikey | QVHMSMOUDQXMRS-UHFFFAOYSA-N | 91234 |  |  | CC(CO)OCC(C)OCC(C)OCC(C)O | C12H26O5 | 2-[2-[2-(2-hydroxypropoxy)propoxy]propoxy]propan-1-ol | QVHMSMOUDQXMRS-UHFFFAOYSA-N | CC(CO)OCC(C)OCC(C)OCC(C)O | CC(CO)OCC(C)OCC(C)OCC(C)O | TRUE | TRUE | TRUE | 91234 | existing_pubchem_cid | 91234 |  | 0 |  |  |  | not_found_in_pug_view
D:\PyProjects\extend\real data\NIST\ThermoML.v2020-09-30\10.1021\je4004977.xml | 10.1021/je4004977 | Vapor Pressure, Density, Viscosity and Surface Tension of Tetrapropylene Glycol | 2013 | J. Chem. Eng. Data | 4 | 1 | 2-[2-[2-(2-hydroxypropoxy)propoxy]propoxy]-1-propanol |  | C12H26O5 | 待定 | 2-[2-[2-(2-hydroxypropoxy)propoxy]propoxy]-1-propanol | C12H26O5 |  | 待定 | QVHMSMOUDQXMRS-UHFFFAOYSA-N | InChI=1S/C12H26O5/c1-9(14)6-15-11(3)8-17-12(4)7-16-10(2)5-13/h9-14H,5-8H2,1-4H3 | 348.15 |  | 348.15 |  | Surface tension liquid-gas, N/m | N/m | Liquid | Drop volume | 0.0302 |  | TRUE | 0.0302 | [62 empty] | C,H,O | kept | TRUE | inchikey:QVHMSMOUDQXMRS-UHFFFAOYSA-N | Vapor Pressure, Density, Viscosity and Surface Tension of Tetrapropylene Glycol | single | 1 | 0.0302 | 0.0302 | 0 | 0.0028723 | -3.4999 | 0.99994 | -8.2471e-05 | 0.058869 | 0.98572 | 11.4668 | -0.0033164 | 0.99454 | -0.0030643 | -2.4421 | ok | surface_tension_decreases_with_temperature | ok | inchikey | QVHMSMOUDQXMRS-UHFFFAOYSA-N | 91234 |  |  | CC(CO)OCC(C)OCC(C)OCC(C)O | C12H26O5 | 2-[2-[2-(2-hydroxypropoxy)propoxy]propoxy]propan-1-ol | QVHMSMOUDQXMRS-UHFFFAOYSA-N | CC(CO)OCC(C)OCC(C)OCC(C)O | CC(CO)OCC(C)OCC(C)OCC(C)O | TRUE | TRUE | TRUE | 91234 | existing_pubchem_cid | 91234 |  | 0 |  |  |  | not_found_in_pug_view
D:\PyProjects\extend\real data\NIST\ThermoML.v2020-09-30\10.1021\je4004977.xml | 10.1021/je4004977 | Vapor Pressure, Density, Viscosity and Surface Tension of Tetrapropylene Glycol | 2013 | J. Chem. Eng. Data | 4 | 1 | 2-[2-[2-(2-hydroxypropoxy)propoxy]propoxy]-1-propanol |  | C12H26O5 | 待定 | 2-[2-[2-(2-hydroxypropoxy)propoxy]propoxy]-1-propanol | C12H26O5 |  | 待定 | QVHMSMOUDQXMRS-UHFFFAOYSA-N | InChI=1S/C12H26O5/c1-9(14)6-15-11(3)8-17-12(4)7-16-10(2)5-13/h9-14H,5-8H2,1-4H3 | 368.15 |  | 368.15 |  | Surface tension liquid-gas, N/m | N/m | Liquid | Drop volume | 0.0285 |  | TRUE | 0.0285 | [62 empty] | C,H,O | kept | TRUE | inchikey:QVHMSMOUDQXMRS-UHFFFAOYSA-N | Vapor Pressure, Density, Viscosity and Surface Tension of Tetrapropylene Glycol | single | 1 | 0.0285 | 0.0285 | 0 | 0.0027163 | -3.5579 | 0.99994 | -8.2471e-05 | 0.058869 | 0.98572 | 11.4668 | -0.0033164 | 0.99454 | -0.0030643 | -2.4421 | ok | surface_tension_decreases_with_temperature | ok | inchikey | QVHMSMOUDQXMRS-UHFFFAOYSA-N | 91234 |  |  | CC(CO)OCC(C)OCC(C)OCC(C)O | C12H26O5 | 2-[2-[2-(2-hydroxypropoxy)propoxy]propoxy]propan-1-ol | QVHMSMOUDQXMRS-UHFFFAOYSA-N | CC(CO)OCC(C)OCC(C)OCC(C)O | CC(CO)OCC(C)OCC(C)OCC(C)O | TRUE | TRUE | TRUE | 91234 | existing_pubchem_cid | 91234 |  | 0 |  |  |  | not_found_in_pug_view
D:\PyProjects\extend\real data\NIST\ThermoML.v2020-09-30\10.1021\je4004977.xml | 10.1021/je4004977 | Vapor Pressure, Density, Viscosity and Surface Tension of Tetrapropylene Glycol | 2013 | J. Chem. Eng. Data | 4 | 1 | 2-[2-[2-(2-hydroxypropoxy)propoxy]propoxy]-1-propanol |  | C12H26O5 | 待定 | 2-[2-[2-(2-hydroxypropoxy)propoxy]propoxy]-1-propanol | C12H26O5 |  | 待定 | QVHMSMOUDQXMRS-UHFFFAOYSA-N | InChI=1S/C12H26O5/c1-9(14)6-15-11(3)8-17-12(4)7-16-10(2)5-13/h9-14H,5-8H2,1-4H3 | 378.15 |  | 378.15 |  | Surface tension liquid-gas, N/m | N/m | Liquid | Drop volume | 0.0277 |  | TRUE | 0.0277 | [62 empty] | C,H,O | kept | TRUE | inchikey:QVHMSMOUDQXMRS-UHFFFAOYSA-N | Vapor Pressure, Density, Viscosity and Surface Tension of Tetrapropylene Glycol | single | 1 | 0.0277 | 0.0277 | 0 | 0.0026445 | -3.5863 | 0.99994 | -8.2471e-05 | 0.058869 | 0.98572 | 11.4668 | -0.0033164 | 0.99454 | -0.0030643 | -2.4421 | ok | surface_tension_decreases_with_temperature | ok | inchikey | QVHMSMOUDQXMRS-UHFFFAOYSA-N | 91234 |  |  | CC(CO)OCC(C)OCC(C)OCC(C)O | C12H26O5 | 2-[2-[2-(2-hydroxypropoxy)propoxy]propoxy]propan-1-ol | QVHMSMOUDQXMRS-UHFFFAOYSA-N | CC(CO)OCC(C)OCC(C)OCC(C)O | CC(CO)OCC(C)OCC(C)OCC(C)O | TRUE | TRUE | TRUE | 91234 | existing_pubchem_cid | 91234 |  | 0 |  |  |  | not_found_in_pug_view
D:\PyProjects\extend\real data\NIST\ThermoML.v2020-09-30\10.1021\je4004977.xml | 10.1021/je4004977 | Vapor Pressure, Density, Viscosity and Surface Tension of Tetrapropylene Glycol | 2013 | J. Chem. Eng. Data | 4 | 1 | 2-[2-[2-(2-hydroxypropoxy)propoxy]propoxy]-1-propanol |  | C12H26O5 | 待定 | 2-[2-[2-(2-hydroxypropoxy)propoxy]propoxy]-1-propanol | C12H26O5 |  | 待定 | QVHMSMOUDQXMRS-UHFFFAOYSA-N | InChI=1S/C12H26O5/c1-9(14)6-15-11(3)8-17-12(4)7-16-10(2)5-13/h9-14H,5-8H2,1-4H3 | 398.15 |  | 398.15 |  | Surface tension liquid-gas, N/m | N/m | Liquid | Drop volume | 0.0261 |  | TRUE | 0.0261 | [62 empty] | C,H,O | kept | TRUE | inchikey:QVHMSMOUDQXMRS-UHFFFAOYSA-N | Vapor Pressure, Density, Viscosity and Surface Tension of Tetrapropylene Glycol | single | 1 | 0.0261 | 0.0261 | 0 | 0.0025116 | -3.6458 | 0.99994 | -8.2471e-05 | 0.058869 | 0.98572 | 11.4668 | -0.0033164 | 0.99454 | -0.0030643 | -2.4421 | ok | surface_tension_decreases_with_temperature | ok | inchikey | QVHMSMOUDQXMRS-UHFFFAOYSA-N | 91234 |  |  | CC(CO)OCC(C)OCC(C)OCC(C)O | C12H26O5 | 2-[2-[2-(2-hydroxypropoxy)propoxy]propoxy]propan-1-ol | QVHMSMOUDQXMRS-UHFFFAOYSA-N | CC(CO)OCC(C)OCC(C)OCC(C)O | CC(CO)OCC(C)OCC(C)OCC(C)O | TRUE | TRUE | TRUE | 91234 | existing_pubchem_cid | 91234 |  | 0 |  |  |  | not_found_in_pug_view
D:\PyProjects\extend\real data\NIST\ThermoML.v2020-09-30\10.1021\je4004977.xml | 10.1021/je4004977 | Vapor Pressure, Density, Viscosity and Surface Tension of Tetrapropylene Glycol | 2013 | J. Chem. Eng. Data | 4 | 1 | 2-[2-[2-(2-hydroxypropoxy)propoxy]propoxy]-1-propanol |  | C12H26O5 | 待定 | 2-[2-[2-(2-hydroxypropoxy)propoxy]propoxy]-1-propanol | C12H26O5 |  | 待定 | QVHMSMOUDQXMRS-UHFFFAOYSA-N | InChI=1S/C12H26O5/c1-9(14)6-15-11(3)8-17-12(4)7-16-10(2)5-13/h9-14H,5-8H2,1-4H3 | 408.15 |  | 408.15 |  | Surface tension liquid-gas, N/m | N/m | Liquid | Drop volume | 0.0252 |  | TRUE | 0.0252 | [62 empty] | C,H,O | kept | TRUE | inchikey:QVHMSMOUDQXMRS-UHFFFAOYSA-N | Vapor Pressure, Density, Viscosity and Surface Tension of Tetrapropylene Glycol | single | 1 | 0.0252 | 0.0252 | 0 | 0.0024501 | -3.6809 | 0.99994 | -8.2471e-05 | 0.058869 | 0.98572 | 11.4668 | -0.0033164 | 0.99454 | -0.0030643 | -2.4421 | ok | surface_tension_decreases_with_temperature | ok | inchikey | QVHMSMOUDQXMRS-UHFFFAOYSA-N | 91234 |  |  | CC(CO)OCC(C)OCC(C)OCC(C)O | C12H26O5 | 2-[2-[2-(2-hydroxypropoxy)propoxy]propoxy]propan-1-ol | QVHMSMOUDQXMRS-UHFFFAOYSA-N | CC(CO)OCC(C)OCC(C)OCC(C)O | CC(CO)OCC(C)OCC(C)OCC(C)O | TRUE | TRUE | TRUE | 91234 | existing_pubchem_cid | 91234 |  | 0 |  |  |  | not_found_in_pug_view
D:\PyProjects\extend\real data\NIST\ThermoML.v2020-09-30\10.1021\je4004977.xml | 10.1021/je4004977 | Vapor Pressure, Density, Viscosity and Surface Tension of Tetrapropylene Glycol | 2013 | J. Chem. Eng. Data | 4 | 1 | 2-[2-[2-(2-hydroxypropoxy)propoxy]propoxy]-1-propanol |  | C12H26O5 | 待定 | 2-[2-[2-(2-hydroxypropoxy)propoxy]propoxy]-1-propanol | C12H26O5 |  | 待定 | QVHMSMOUDQXMRS-UHFFFAOYSA-N | InChI=1S/C12H26O5/c1-9(14)6-15-11(3)8-17-12(4)7-16-10(2)5-13/h9-14H,5-8H2,1-4H3 | 418.15 |  | 418.15 |  | Surface tension liquid-gas, N/m | N/m | Liquid | Drop volume | 0.0244 |  | TRUE | 0.0244 | [62 empty] | C,H,O | kept | TRUE | inchikey:QVHMSMOUDQXMRS-UHFFFAOYSA-N | Vapor Pressure, Density, Viscosity and Surface Tension of Tetrapropylene Glycol | single | 1 | 0.0244 | 0.0244 | 0 | 0.0023915 | -3.7132 | 0.99994 | -8.2471e-05 | 0.058869 | 0.98572 | 11.4668 | -0.0033164 | 0.99454 | -0.0030643 | -2.4421 | ok | surface_tension_decreases_with_temperature | ok | inchikey | QVHMSMOUDQXMRS-UHFFFAOYSA-N | 91234 |  |  | CC(CO)OCC(C)OCC(C)OCC(C)O | C12H26O5 | 2-[2-[2-(2-hydroxypropoxy)propoxy]propoxy]propan-1-ol | QVHMSMOUDQXMRS-UHFFFAOYSA-N | CC(CO)OCC(C)OCC(C)OCC(C)O | CC(CO)OCC(C)OCC(C)OCC(C)O | TRUE | TRUE | TRUE | 91234 | existing_pubchem_cid | 91234 |  | 0 |  |  |  | not_found_in_pug_view
D:\PyProjects\extend\real data\NIST\ThermoML.v2020-09-30\10.1021\je4004977.xml | 10.1021/je4004977 | Vapor Pressure, Density, Viscosity and Surface Tension of Tetrapropylene Glycol | 2013 | J. Chem. Eng. Data | 4 | 1 | 2-[2-[2-(2-hydroxypropoxy)propoxy]propoxy]-1-propanol |  | C12H26O5 | 待定 | 2-[2-[2-(2-hydroxypropoxy)propoxy]propoxy]-1-propanol | C12H26O5 |  | 待定 | QVHMSMOUDQXMRS-UHFFFAOYSA-N | InChI=1S/C12H26O5/c1-9(14)6-15-11(3)8-17-12(4)7-16-10(2)5-13/h9-14H,5-8H2,1-4H3 | 428.15 |  | 428.15 |  | Surface tension liquid-gas, N/m | N/m | Liquid | Drop volume | 0.0236 |  | TRUE | 0.0236 | [62 empty] | C,H,O | kept | TRUE | inchikey:QVHMSMOUDQXMRS-UHFFFAOYSA-N | Vapor Pressure, Density, Viscosity and Surface Tension of Tetrapropylene Glycol | single | 1 | 0.0236 | 0.0236 | 0 | 0.0023356 | -3.7465 | 0.99994 | -8.2471e-05 | 0.058869 | 0.98572 | 11.4668 | -0.0033164 | 0.99454 | -0.0030643 | -2.4421 | ok | surface_tension_decreases_with_temperature | ok | inchikey | QVHMSMOUDQXMRS-UHFFFAOYSA-N | 91234 |  |  | CC(CO)OCC(C)OCC(C)OCC(C)O | C12H26O5 | 2-[2-[2-(2-hydroxypropoxy)propoxy]propoxy]propan-1-ol | QVHMSMOUDQXMRS-UHFFFAOYSA-N | CC(CO)OCC(C)OCC(C)OCC(C)O | CC(CO)OCC(C)OCC(C)OCC(C)O | TRUE | TRUE | TRUE | 91234 | existing_pubchem_cid | 91234 |  | 0 |  |  |  | not_found_in_pug_view
D:\PyProjects\extend\real data\NIST\ThermoML.v2020-09-30\10.1021\je4004977.xml | 10.1021/je4004977 | Vapor Pressure, Density, Viscosity and Surface Tension of Tetrapropylene Glycol | 2013 | J. Chem. Eng. Data | 4 | 1 | 2-[2-[2-(2-hydroxypropoxy)propoxy]propoxy]-1-propanol |  | C12H26O5 | 待定 | 2-[2-[2-(2-hydroxypropoxy)propoxy]propoxy]-1-propanol | C12H26O5 |  | 待定 | QVHMSMOUDQXMRS-UHFFFAOYSA-N | InChI=1S/C12H26O5/c1-9(14)6-15-11(3)8-17-12(4)7-16-10(2)5-13/h9-14H,5-8H2,1-4H3 | 438.15 |  | 438.15 |  | Surface tension liquid-gas, N/m | N/m | Liquid | Drop volume | 0.0227 |  | TRUE | 0.0227 | [62 empty] | C,H,O | kept | TRUE | inchikey:QVHMSMOUDQXMRS-UHFFFAOYSA-N | Vapor Pressure, Density, Viscosity and Surface Tension of Tetrapropylene Glycol | single | 1 | 0.0227 | 0.0227 | 0 | 0.0022823 | -3.7854 | 0.99994 | -8.2471e-05 | 0.058869 | 0.98572 | 11.4668 | -0.0033164 | 0.99454 | -0.0030643 | -2.4421 | ok | surface_tension_decreases_with_temperature | ok | inchikey | QVHMSMOUDQXMRS-UHFFFAOYSA-N | 91234 |  |  | CC(CO)OCC(C)OCC(C)OCC(C)O | C12H26O5 | 2-[2-[2-(2-hydroxypropoxy)propoxy]propoxy]propan-1-ol | QVHMSMOUDQXMRS-UHFFFAOYSA-N | CC(CO)OCC(C)OCC(C)OCC(C)O | CC(CO)OCC(C)OCC(C)OCC(C)O | TRUE | TRUE | TRUE | 91234 | existing_pubchem_cid | 91234 |  | 0 |  |  |  | not_found_in_pug_view
D:\PyProjects\extend\real data\NIST\ThermoML.v2020-09-30\10.1021\je4004977.xml | 10.1021/je4004977 | Vapor Pressure, Density, Viscosity and Surface Tension of Tetrapropylene Glycol | 2013 | J. Chem. Eng. Data | 4 | 1 | 2-[2-[2-(2-hydroxypropoxy)propoxy]propoxy]-1-propanol |  | C12H26O5 | 待定 | 2-[2-[2-(2-hydroxypropoxy)propoxy]propoxy]-1-propanol | C12H26O5 |  | 待定 | QVHMSMOUDQXMRS-UHFFFAOYSA-N | InChI=1S/C12H26O5/c1-9(14)6-15-11(3)8-17-12(4)7-16-10(2)5-13/h9-14H,5-8H2,1-4H3 | 448.15 |  | 448.15 |  | Surface tension liquid-gas, N/m | N/m | Liquid | Drop volume | 0.0219 |  | TRUE | 0.0219 | [62 empty] | C,H,O | kept | TRUE | inchikey:QVHMSMOUDQXMRS-UHFFFAOYSA-N | Vapor Pressure, Density, Viscosity and Surface Tension of Tetrapropylene Glycol | single | 1 | 0.0219 | 0.0219 | 0 | 0.0022314 | -3.8213 | 0.99994 | -8.2471e-05 | 0.058869 | 0.98572 | 11.4668 | -0.0033164 | 0.99454 | -0.0030643 | -2.4421 | ok | surface_tension_decreases_with_temperature | ok | inchikey | QVHMSMOUDQXMRS-UHFFFAOYSA-N | 91234 |  |  | CC(CO)OCC(C)OCC(C)OCC(C)O | C12H26O5 | 2-[2-[2-(2-hydroxypropoxy)propoxy]propoxy]propan-1-ol | QVHMSMOUDQXMRS-UHFFFAOYSA-N | CC(CO)OCC(C)OCC(C)OCC(C)O | CC(CO)OCC(C)OCC(C)OCC(C)O | TRUE | TRUE | TRUE | 91234 | existing_pubchem_cid | 91234 |  | 0 |  |  |  | not_found_in_pug_view
D:\PyProjects\extend\real data\NIST\ThermoML.v2020-09-30\10.1021\je4004977.xml | 10.1021/je4004977 | Vapor Pressure, Density, Viscosity and Surface Tension of Tetrapropylene Glycol | 2013 | J. Chem. Eng. Data | 4 | 1 | 2-[2-[2-(2-hydroxypropoxy)propoxy]propoxy]-1-propanol |  | C12H26O5 | 待定 | 2-[2-[2-(2-hydroxypropoxy)propoxy]propoxy]-1-propanol | C12H26O5 |  | 待定 | QVHMSMOUDQXMRS-UHFFFAOYSA-N | InChI=1S/C12H26O5/c1-9(14)6-15-11(3)8-17-12(4)7-16-10(2)5-13/h9-14H,5-8H2,1-4H3 | 458.15 |  | 458.15 |  | Surface tension liquid-gas, N/m | N/m | Liquid | Drop volume | 0.0211 |  | TRUE | 0.0211 | [62 empty] | C,H,O | kept | TRUE | inchikey:QVHMSMOUDQXMRS-UHFFFAOYSA-N | Vapor Pressure, Density, Viscosity and Surface Tension of Tetrapropylene Glycol | single | 1 | 0.0211 | 0.0211 | 0 | 0.0021827 | -3.8585 | 0.99994 | -8.2471e-05 | 0.058869 | 0.98572 | 11.4668 | -0.0033164 | 0.99454 | -0.0030643 | -2.4421 | ok | surface_tension_decreases_with_temperature | ok | inchikey | QVHMSMOUDQXMRS-UHFFFAOYSA-N | 91234 |  |  | CC(CO)OCC(C)OCC(C)OCC(C)O | C12H26O5 | 2-[2-[2-(2-hydroxypropoxy)propoxy]propoxy]propan-1-ol | QVHMSMOUDQXMRS-UHFFFAOYSA-N | CC(CO)OCC(C)OCC(C)OCC(C)O | CC(CO)OCC(C)OCC(C)OCC(C)O | TRUE | TRUE | TRUE | 91234 | existing_pubchem_cid | 91234 |  | 0 |  |  |  | not_found_in_pug_view
D:\PyProjects\extend\real data\NIST\ThermoML.v2020-09-30\10.1021\je4004977.xml | 10.1021/je4004977 | Vapor Pressure, Density, Viscosity and Surface Tension of Tetrapropylene Glycol | 2013 | J. Chem. Eng. Data | 4 | 1 | 2-[2-[2-(2-hydroxypropoxy)propoxy]propoxy]-1-propanol |  | C12H26O5 | 待定 | 2-[2-[2-(2-hydroxypropoxy)propoxy]propoxy]-1-propanol | C12H26O5 |  | 待定 | QVHMSMOUDQXMRS-UHFFFAOYSA-N | InChI=1S/C12H26O5/c1-9(14)6-15-11(3)8-17-12(4)7-16-10(2)5-13/h9-14H,5-8H2,1-4H3 | 468.15 |  | 468.15 |  | Surface tension liquid-gas, N/m | N/m | Liquid | Drop volume | 0.0202 |  | TRUE | 0.0202 | [62 empty] | C,H,O | kept | TRUE | inchikey:QVHMSMOUDQXMRS-UHFFFAOYSA-N | Vapor Pressure, Density, Viscosity and Surface Tension of Tetrapropylene Glycol | single | 1 | 0.0202 | 0.0202 | 0 | 0.0021361 | -3.9021 | 0.99994 | -8.2471e-05 | 0.058869 | 0.98572 | 11.4668 | -0.0033164 | 0.99454 | -0.0030643 | -2.4421 | ok | surface_tension_decreases_with_temperature | ok | inchikey | QVHMSMOUDQXMRS-UHFFFAOYSA-N | 91234 |  |  | CC(CO)OCC(C)OCC(C)OCC(C)O | C12H26O5 | 2-[2-[2-(2-hydroxypropoxy)propoxy]propoxy]propan-1-ol | QVHMSMOUDQXMRS-UHFFFAOYSA-N | CC(CO)OCC(C)OCC(C)OCC(C)O | CC(CO)OCC(C)OCC(C)OCC(C)O | TRUE | TRUE | TRUE | 91234 | existing_pubchem_cid | 91234 |  | 0 |  |  |  | not_found_in_pug_view
D:\PyProjects\extend\real data\NIST\ThermoML.v2020-09-30\10.1021\acs.jced.7b00902.xml | 10.1021/acs.jced.7b00902 | Saturated Liquid Dynamic Viscosity and Surface Tension of trans-1-Chloro-3,3,3-trifluoropropene and Dodecafluoro-2-methylpentan-3-one | 2018 | J. Chem. Eng. Data | 4 | 1 | dodecafluoro-2-methylpentan-3-one |  | C6F12O | 待定 | dodecafluoro-2-methylpentan-3-one | C6F12O |  | 待定 | RMLFHPWPTXWZNJ-UHFFFAOYSA-N | InChI=1S/C6F12O/c7-2(4(10,11)12,5(13,14)15)1(19)3(8,9)6(16,17)18 | 303.16 |  | 303.16 |  | Surface tension liquid-gas, N/m | N/m | Liquid | Surface laser light scattering (SLLS) | 0.01009 |  | TRUE | 0.01009 | [62 empty] | C,F,O | kept | TRUE | inchikey:RMLFHPWPTXWZNJ-UHFFFAOYSA-N | Saturated Liquid Dynamic Viscosity and Surface Tension of trans-1-Chloro-3,3,3-trifluoropropene and Dodecafluoro-2-methylpentan-3-one | single | 1 | 0.01009 | 0.01009 | 0 | 0.0032986 | -4.5962 | 0.99602 | -7.7538e-05 | 0.033387 | 0.99815 | 10.1684 | -0.023134 | 0.86821 | -0.022771 | 2.6794 | ok | surface_tension_decreases_with_temperature | ok | inchikey | RMLFHPWPTXWZNJ-UHFFFAOYSA-N | 2782408 |  |  | C(=O)(C(C(F)(F)F)(C(F)(F)F)F)C(C(F)(F)F)(F)F | C6F12O | 1,1,1,2,2,4,5,5,5-nonafluoro-4-(trifluoromethyl)pentan-3-one | RMLFHPWPTXWZNJ-UHFFFAOYSA-N | C(=O)(C(C(F)(F)F)(C(F)(F)F)F)C(C(F)(F)F)(F)F | C(=O)(C(C(F)(F)F)(C(F)(F)F)F)C(C(F)(F)F)(F)F | TRUE | TRUE | TRUE | 2782408 | existing_pubchem_cid | 2782408 |  | 0 |  |  |  | not_found_in_pug_view
D:\PyProjects\extend\real data\NIST\ThermoML.v2020-09-30\10.1021\acs.jced.7b00902.xml | 10.1021/acs.jced.7b00902 | Saturated Liquid Dynamic Viscosity and Surface Tension of trans-1-Chloro-3,3,3-trifluoropropene and Dodecafluoro-2-methylpentan-3-one | 2018 | J. Chem. Eng. Data | 4 | 1 | dodecafluoro-2-methylpentan-3-one |  | C6F12O | 待定 | dodecafluoro-2-methylpentan-3-one | C6F12O |  | 待定 | RMLFHPWPTXWZNJ-UHFFFAOYSA-N | InChI=1S/C6F12O/c7-2(4(10,11)12,5(13,14)15)1(19)3(8,9)6(16,17)18 | 313.12 |  | 313.12 |  | Surface tension liquid-gas, N/m | N/m | Liquid | Surface laser light scattering (SLLS) | 0.00926 |  | TRUE | 0.00926 | [62 empty] | C,F,O | kept | TRUE | inchikey:RMLFHPWPTXWZNJ-UHFFFAOYSA-N | Saturated Liquid Dynamic Viscosity and Surface Tension of trans-1-Chloro-3,3,3-trifluoropropene and Dodecafluoro-2-methylpentan-3-one | single | 1 | 0.00926 | 0.00926 | 0 | 0.0031937 | -4.6821 | 0.99602 | -7.7538e-05 | 0.033387 | 0.99815 | 10.1684 | -0.023134 | 0.86821 | -0.022771 | 2.6794 | ok | surface_tension_decreases_with_temperature | ok | inchikey | RMLFHPWPTXWZNJ-UHFFFAOYSA-N | 2782408 |  |  | C(=O)(C(C(F)(F)F)(C(F)(F)F)F)C(C(F)(F)F)(F)F | C6F12O | 1,1,1,2,2,4,5,5,5-nonafluoro-4-(trifluoromethyl)pentan-3-one | RMLFHPWPTXWZNJ-UHFFFAOYSA-N | C(=O)(C(C(F)(F)F)(C(F)(F)F)F)C(C(F)(F)F)(F)F | C(=O)(C(C(F)(F)F)(C(F)(F)F)F)C(C(F)(F)F)(F)F | TRUE | TRUE | TRUE | 2782408 | existing_pubchem_cid | 2782408 |  | 0 |  |  |  | not_found_in_pug_view
D:\PyProjects\extend\real data\NIST\ThermoML.v2020-09-30\10.1021\acs.jced.7b00902.xml | 10.1021/acs.jced.7b00902 | Saturated Liquid Dynamic Viscosity and Surface Tension of trans-1-Chloro-3,3,3-trifluoropropene and Dodecafluoro-2-methylpentan-3-one | 2018 | J. Chem. Eng. Data | 4 | 1 | dodecafluoro-2-methylpentan-3-one |  | C6F12O | 待定 | dodecafluoro-2-methylpentan-3-one | C6F12O |  | 待定 | RMLFHPWPTXWZNJ-UHFFFAOYSA-N | InChI=1S/C6F12O/c7-2(4(10,11)12,5(13,14)15)1(19)3(8,9)6(16,17)18 | 313.18 |  | 313.18 |  | Surface tension liquid-gas, N/m | N/m | Liquid | Surface laser light scattering (SLLS) | 0.00924 |  | TRUE | 0.00924 | [62 empty] | C,F,O | kept | TRUE | inchikey:RMLFHPWPTXWZNJ-UHFFFAOYSA-N | Saturated Liquid Dynamic Viscosity and Surface Tension of trans-1-Chloro-3,3,3-trifluoropropene and Dodecafluoro-2-methylpentan-3-one | single | 1 | 0.00924 | 0.00924 | 0 | 0.0031931 | -4.6842 | 0.99602 | -7.7538e-05 | 0.033387 | 0.99815 | 10.1684 | -0.023134 | 0.86821 | -0.022771 | 2.6794 | ok | surface_tension_decreases_with_temperature | ok | inchikey | RMLFHPWPTXWZNJ-UHFFFAOYSA-N | 2782408 |  |  | C(=O)(C(C(F)(F)F)(C(F)(F)F)F)C(C(F)(F)F)(F)F | C6F12O | 1,1,1,2,2,4,5,5,5-nonafluoro-4-(trifluoromethyl)pentan-3-one | RMLFHPWPTXWZNJ-UHFFFAOYSA-N | C(=O)(C(C(F)(F)F)(C(F)(F)F)F)C(C(F)(F)F)(F)F | C(=O)(C(C(F)(F)F)(C(F)(F)F)F)C(C(F)(F)F)(F)F | TRUE | TRUE | TRUE | 2782408 | existing_pubchem_cid | 2782408 |  | 0 |  |  |  | not_found_in_pug_view
D:\PyProjects\extend\real data\NIST\ThermoML.v2020-09-30\10.1021\acs.jced.7b00902.xml | 10.1021/acs.jced.7b00902 | Saturated Liquid Dynamic Viscosity and Surface Tension of trans-1-Chloro-3,3,3-trifluoropropene and Dodecafluoro-2-methylpentan-3-one | 2018 | J. Chem. Eng. Data | 4 | 1 | dodecafluoro-2-methylpentan-3-one |  | C6F12O | 待定 | dodecafluoro-2-methylpentan-3-one | C6F12O |  | 待定 | RMLFHPWPTXWZNJ-UHFFFAOYSA-N | InChI=1S/C6F12O/c7-2(4(10,11)12,5(13,14)15)1(19)3(8,9)6(16,17)18 | 323.15 |  | 323.15 |  | Surface tension liquid-gas, N/m | N/m | Liquid | Surface laser light scattering (SLLS) | 0.00843 |  | TRUE | 0.00843 | [62 empty] | C,F,O | kept | TRUE | inchikey:RMLFHPWPTXWZNJ-UHFFFAOYSA-N | Saturated Liquid Dynamic Viscosity and Surface Tension of trans-1-Chloro-3,3,3-trifluoropropene and Dodecafluoro-2-methylpentan-3-one | single | 1 | 0.00843 | 0.00843 | 0 | 0.0030945 | -4.776 | 0.99602 | -7.7538e-05 | 0.033387 | 0.99815 | 10.1684 | -0.023134 | 0.86821 | -0.022771 | 2.6794 | ok | surface_tension_decreases_with_temperature | ok | inchikey | RMLFHPWPTXWZNJ-UHFFFAOYSA-N | 2782408 |  |  | C(=O)(C(C(F)(F)F)(C(F)(F)F)F)C(C(F)(F)F)(F)F | C6F12O | 1,1,1,2,2,4,5,5,5-nonafluoro-4-(trifluoromethyl)pentan-3-one | RMLFHPWPTXWZNJ-UHFFFAOYSA-N | C(=O)(C(C(F)(F)F)(C(F)(F)F)F)C(C(F)(F)F)(F)F | C(=O)(C(C(F)(F)F)(C(F)(F)F)F)C(C(F)(F)F)(F)F | TRUE | TRUE | TRUE | 2782408 | existing_pubchem_cid | 2782408 |  | 0 |  |  |  | not_found_in_pug_view
D:\PyProjects\extend\real data\NIST\ThermoML.v2020-09-30\10.1021\acs.jced.7b00902.xml | 10.1021/acs.jced.7b00902 | Saturated Liquid Dynamic Viscosity and Surface Tension of trans-1-Chloro-3,3,3-trifluoropropene and Dodecafluoro-2-methylpentan-3-one | 2018 | J. Chem. Eng. Data | 4 | 1 | dodecafluoro-2-methylpentan-3-one |  | C6F12O | 待定 | dodecafluoro-2-methylpentan-3-one | C6F12O |  | 待定 | RMLFHPWPTXWZNJ-UHFFFAOYSA-N | InChI=1S/C6F12O/c7-2(4(10,11)12,5(13,14)15)1(19)3(8,9)6(16,17)18 | 333.12 |  | 333.12 |  | Surface tension liquid-gas, N/m | N/m | Liquid | Surface laser light scattering (SLLS) | 0.00756 |  | TRUE | 0.00756 | [62 empty] | C,F,O | kept | TRUE | inchikey:RMLFHPWPTXWZNJ-UHFFFAOYSA-N | Saturated Liquid Dynamic Viscosity and Surface Tension of trans-1-Chloro-3,3,3-trifluoropropene and Dodecafluoro-2-methylpentan-3-one | single | 1 | 0.00756 | 0.00756 | 0 | 0.0030019 | -4.8849 | 0.99602 | -7.7538e-05 | 0.033387 | 0.99815 | 10.1684 | -0.023134 | 0.86821 | -0.022771 | 2.6794 | ok | surface_tension_decreases_with_temperature | ok | inchikey | RMLFHPWPTXWZNJ-UHFFFAOYSA-N | 2782408 |  |  | C(=O)(C(C(F)(F)F)(C(F)(F)F)F)C(C(F)(F)F)(F)F | C6F12O | 1,1,1,2,2,4,5,5,5-nonafluoro-4-(trifluoromethyl)pentan-3-one | RMLFHPWPTXWZNJ-UHFFFAOYSA-N | C(=O)(C(C(F)(F)F)(C(F)(F)F)F)C(C(F)(F)F)(F)F | C(=O)(C(C(F)(F)F)(C(F)(F)F)F)C(C(F)(F)F)(F)F | TRUE | TRUE | TRUE | 2782408 | existing_pubchem_cid | 2782408 |  | 0 |  |  |  | not_found_in_pug_view
D:\PyProjects\extend\real data\NIST\ThermoML.v2020-09-30\10.1021\acs.jced.7b00902.xml | 10.1021/acs.jced.7b00902 | Saturated Liquid Dynamic Viscosity and Surface Tension of trans-1-Chloro-3,3,3-trifluoropropene and Dodecafluoro-2-methylpentan-3-one | 2018 | J. Chem. Eng. Data | 4 | 1 | dodecafluoro-2-methylpentan-3-one |  | C6F12O | 待定 | dodecafluoro-2-methylpentan-3-one | C6F12O |  | 待定 | RMLFHPWPTXWZNJ-UHFFFAOYSA-N | InChI=1S/C6F12O/c7-2(4(10,11)12,5(13,14)15)1(19)3(8,9)6(16,17)18 | 343.15 |  | 343.15 |  | Surface tension liquid-gas, N/m | N/m | Liquid | Surface laser light scattering (SLLS) | 0.0067 |  | TRUE | 0.0067 | [62 empty] | C,F,O | kept | TRUE | inchikey:RMLFHPWPTXWZNJ-UHFFFAOYSA-N | Saturated Liquid Dynamic Viscosity and Surface Tension of trans-1-Chloro-3,3,3-trifluoropropene and Dodecafluoro-2-methylpentan-3-one | single | 1 | 0.0067 | 0.0067 | 0 | 0.0029142 | -5.0056 | 0.99602 | -7.7538e-05 | 0.033387 | 0.99815 | 10.1684 | -0.023134 | 0.86821 | -0.022771 | 2.6794 | ok | surface_tension_decreases_with_temperature | ok | inchikey | RMLFHPWPTXWZNJ-UHFFFAOYSA-N | 2782408 |  |  | C(=O)(C(C(F)(F)F)(C(F)(F)F)F)C(C(F)(F)F)(F)F | C6F12O | 1,1,1,2,2,4,5,5,5-nonafluoro-4-(trifluoromethyl)pentan-3-one | RMLFHPWPTXWZNJ-UHFFFAOYSA-N | C(=O)(C(C(F)(F)F)(C(F)(F)F)F)C(C(F)(F)F)(F)F | C(=O)(C(C(F)(F)F)(C(F)(F)F)F)C(C(F)(F)F)(F)F | TRUE | TRUE | TRUE | 2782408 | existing_pubchem_cid | 2782408 |  | 0 |  |  |  | not_found_in_pug_view
D:\PyProjects\extend\real data\NIST\ThermoML.v2020-09-30\10.1021\acs.jced.7b00902.xml | 10.1021/acs.jced.7b00902 | Saturated Liquid Dynamic Viscosity and Surface Tension of trans-1-Chloro-3,3,3-trifluoropropene and Dodecafluoro-2-methylpentan-3-one | 2018 | J. Chem. Eng. Data | 4 | 1 | dodecafluoro-2-methylpentan-3-one |  | C6F12O | 待定 | dodecafluoro-2-methylpentan-3-one | C6F12O |  | 待定 | RMLFHPWPTXWZNJ-UHFFFAOYSA-N | InChI=1S/C6F12O/c7-2(4(10,11)12,5(13,14)15)1(19)3(8,9)6(16,17)18 | 353.16 |  | 353.16 |  | Surface tension liquid-gas, N/m | N/m | Liquid | Surface laser light scattering (SLLS) | 0.00584 |  | TRUE | 0.00584 | [62 empty] | C,F,O | kept | TRUE | inchikey:RMLFHPWPTXWZNJ-UHFFFAOYSA-N | Saturated Liquid Dynamic Viscosity and Surface Tension of trans-1-Chloro-3,3,3-trifluoropropene and Dodecafluoro-2-methylpentan-3-one | single | 1 | 0.00584 | 0.00584 | 0 | 0.0028316 | -5.143 | 0.99602 | -7.7538e-05 | 0.033387 | 0.99815 | 10.1684 | -0.023134 | 0.86821 | -0.022771 | 2.6794 | ok | surface_tension_decreases_with_temperature | ok | inchikey | RMLFHPWPTXWZNJ-UHFFFAOYSA-N | 2782408 |  |  | C(=O)(C(C(F)(F)F)(C(F)(F)F)F)C(C(F)(F)F)(F)F | C6F12O | 1,1,1,2,2,4,5,5,5-nonafluoro-4-(trifluoromethyl)pentan-3-one | RMLFHPWPTXWZNJ-UHFFFAOYSA-N | C(=O)(C(C(F)(F)F)(C(F)(F)F)F)C(C(F)(F)F)(F)F | C(=O)(C(C(F)(F)F)(C(F)(F)F)F)C(C(F)(F)F)(F)F | TRUE | TRUE | TRUE | 2782408 | existing_pubchem_cid | 2782408 |  | 0 |  |  |  | not_found_in_pug_view
D:\PyProjects\extend\real data\NIST\ThermoML.v2020-09-30\10.1021\acs.jced.7b00902.xml | 10.1021/acs.jced.7b00902 | Saturated Liquid Dynamic Viscosity and Surface Tension of trans-1-Chloro-3,3,3-trifluoropropene and Dodecafluoro-2-methylpentan-3-one | 2018 | J. Chem. Eng. Data | 4 | 1 | dodecafluoro-2-methylpentan-3-one |  | C6F12O | 待定 | dodecafluoro-2-methylpentan-3-one | C6F12O |  | 待定 | RMLFHPWPTXWZNJ-UHFFFAOYSA-N | InChI=1S/C6F12O/c7-2(4(10,11)12,5(13,14)15)1(19)3(8,9)6(16,17)18 | 363.14 |  | 363.14 |  | Surface tension liquid-gas, N/m | N/m | Liquid | Surface laser light scattering (SLLS) | 0.00499 |  | TRUE | 0.00499 | [62 empty] | C,F,O | kept | TRUE | inchikey:RMLFHPWPTXWZNJ-UHFFFAOYSA-N | Saturated Liquid Dynamic Viscosity and Surface Tension of trans-1-Chloro-3,3,3-trifluoropropene and Dodecafluoro-2-methylpentan-3-one | single | 1 | 0.00499 | 0.00499 | 0 | 0.0027538 | -5.3003 | 0.99602 | -7.7538e-05 | 0.033387 | 0.99815 | 10.1684 | -0.023134 | 0.86821 | -0.022771 | 2.6794 | ok | surface_tension_decreases_with_temperature | ok | inchikey | RMLFHPWPTXWZNJ-UHFFFAOYSA-N | 2782408 |  |  | C(=O)(C(C(F)(F)F)(C(F)(F)F)F)C(C(F)(F)F)(F)F | C6F12O | 1,1,1,2,2,4,5,5,5-nonafluoro-4-(trifluoromethyl)pentan-3-one | RMLFHPWPTXWZNJ-UHFFFAOYSA-N | C(=O)(C(C(F)(F)F)(C(F)(F)F)F)C(C(F)(F)F)(F)F | C(=O)(C(C(F)(F)F)(C(F)(F)F)F)C(C(F)(F)F)(F)F | TRUE | TRUE | TRUE | 2782408 | existing_pubchem_cid | 2782408 |  | 0 |  |  |  | not_found_in_pug_view
D:\PyProjects\extend\real data\NIST\ThermoML.v2020-09-30\10.1021\acs.jced.7b00902.xml | 10.1021/acs.jced.7b00902 | Saturated Liquid Dynamic Viscosity and Surface Tension of trans-1-Chloro-3,3,3-trifluoropropene and Dodecafluoro-2-methylpentan-3-one | 2018 | J. Chem. Eng. Data | 4 | 1 | dodecafluoro-2-methylpentan-3-one |  | C6F12O | 待定 | dodecafluoro-2-methylpentan-3-one | C6F12O |  | 待定 | RMLFHPWPTXWZNJ-UHFFFAOYSA-N | InChI=1S/C6F12O/c7-2(4(10,11)12,5(13,14)15)1(19)3(8,9)6(16,17)18 | 373.14 |  | 373.14 |  | Surface tension liquid-gas, N/m | N/m | Liquid | Surface laser light scattering (SLLS) | 0.00419 |  | TRUE | 0.00419 | [62 empty] | C,F,O | kept | TRUE | inchikey:RMLFHPWPTXWZNJ-UHFFFAOYSA-N | Saturated Liquid Dynamic Viscosity and Surface Tension of trans-1-Chloro-3,3,3-trifluoropropene and Dodecafluoro-2-methylpentan-3-one | single | 1 | 0.00419 | 0.00419 | 0 | 0.00268 | -5.4751 | 0.99602 | -7.7538e-05 | 0.033387 | 0.99815 | 10.1684 | -0.023134 | 0.86821 | -0.022771 | 2.6794 | ok | surface_tension_decreases_with_temperature | ok | inchikey | RMLFHPWPTXWZNJ-UHFFFAOYSA-N | 2782408 |  |  | C(=O)(C(C(F)(F)F)(C(F)(F)F)F)C(C(F)(F)F)(F)F | C6F12O | 1,1,1,2,2,4,5,5,5-nonafluoro-4-(trifluoromethyl)pentan-3-one | RMLFHPWPTXWZNJ-UHFFFAOYSA-N | C(=O)(C(C(F)(F)F)(C(F)(F)F)F)C(C(F)(F)F)(F)F | C(=O)(C(C(F)(F)F)(C(F)(F)F)F)C(C(F)(F)F)(F)F | TRUE | TRUE | TRUE | 2782408 | existing_pubchem_cid | 2782408 |  | 0 |  |  |  | not_found_in_pug_view
D:\PyProjects\extend\real data\NIST\ThermoML.v2020-09-30\10.1021\acs.jced.7b00902.xml | 10.1021/acs.jced.7b00902 | Saturated Liquid Dynamic Viscosity and Surface Tension of trans-1-Chloro-3,3,3-trifluoropropene and Dodecafluoro-2-methylpentan-3-one | 2018 | J. Chem. Eng. Data | 4 | 1 | dodecafluoro-2-methylpentan-3-one |  | C6F12O | 待定 | dodecafluoro-2-methylpentan-3-one | C6F12O |  | 待定 | RMLFHPWPTXWZNJ-UHFFFAOYSA-N | InChI=1S/C6F12O/c7-2(4(10,11)12,5(13,14)15)1(19)3(8,9)6(16,17)18 | 383.13 |  | 383.13 |  | Surface tension liquid-gas, N/m | N/m | Liquid | Surface laser light scattering (SLLS) | 0.00344 |  | TRUE | 0.00344 | [62 empty] | C,F,O | kept | TRUE | inchikey:RMLFHPWPTXWZNJ-UHFFFAOYSA-N | Saturated Liquid Dynamic Viscosity and Surface Tension of trans-1-Chloro-3,3,3-trifluoropropene and Dodecafluoro-2-methylpentan-3-one | single | 1 | 0.00344 | 0.00344 | 0 | 0.0026101 | -5.6723 | 0.99602 | -7.7538e-05 | 0.033387 | 0.99815 | 10.1684 | -0.023134 | 0.86821 | -0.022771 | 2.6794 | ok | surface_tension_decreases_with_temperature | ok | inchikey | RMLFHPWPTXWZNJ-UHFFFAOYSA-N | 2782408 |  |  | C(=O)(C(C(F)(F)F)(C(F)(F)F)F)C(C(F)(F)F)(F)F | C6F12O | 1,1,1,2,2,4,5,5,5-nonafluoro-4-(trifluoromethyl)pentan-3-one | RMLFHPWPTXWZNJ-UHFFFAOYSA-N | C(=O)(C(C(F)(F)F)(C(F)(F)F)F)C(C(F)(F)F)(F)F | C(=O)(C(C(F)(F)F)(C(F)(F)F)F)C(C(F)(F)F)(F)F | TRUE | TRUE | TRUE | 2782408 | existing_pubchem_cid | 2782408 |  | 0 |  |  |  | not_found_in_pug_view
D:\PyProjects\extend\real data\NIST\ThermoML.v2020-09-30\10.1021\acs.jced.7b00902.xml | 10.1021/acs.jced.7b00902 | Saturated Liquid Dynamic Viscosity and Surface Tension of trans-1-Chloro-3,3,3-trifluoropropene and Dodecafluoro-2-methylpentan-3-one | 2018 | J. Chem. Eng. Data | 4 | 1 | dodecafluoro-2-methylpentan-3-one |  | C6F12O | 待定 | dodecafluoro-2-methylpentan-3-one | C6F12O |  | 待定 | RMLFHPWPTXWZNJ-UHFFFAOYSA-N | InChI=1S/C6F12O/c7-2(4(10,11)12,5(13,14)15)1(19)3(8,9)6(16,17)18 | 393.15 |  | 393.15 |  | Surface tension liquid-gas, N/m | N/m | Liquid | Surface laser light scattering (SLLS) | 0.00271 |  | TRUE | 0.00271 | [62 empty] | C,F,O | kept | TRUE | inchikey:RMLFHPWPTXWZNJ-UHFFFAOYSA-N | Saturated Liquid Dynamic Viscosity and Surface Tension of trans-1-Chloro-3,3,3-trifluoropropene and Dodecafluoro-2-methylpentan-3-one | single | 1 | 0.00271 | 0.00271 | 0 | 0.0025436 | -5.9108 | 0.99602 | -7.7538e-05 | 0.033387 | 0.99815 | 10.1684 | -0.023134 | 0.86821 | -0.022771 | 2.6794 | ok | surface_tension_decreases_with_temperature | ok | inchikey | RMLFHPWPTXWZNJ-UHFFFAOYSA-N | 2782408 |  |  | C(=O)(C(C(F)(F)F)(C(F)(F)F)F)C(C(F)(F)F)(F)F | C6F12O | 1,1,1,2,2,4,5,5,5-nonafluoro-4-(trifluoromethyl)pentan-3-one | RMLFHPWPTXWZNJ-UHFFFAOYSA-N | C(=O)(C(C(F)(F)F)(C(F)(F)F)F)C(C(F)(F)F)(F)F | C(=O)(C(C(F)(F)F)(C(F)(F)F)F)C(C(F)(F)F)(F)F | TRUE | TRUE | TRUE | 2782408 | existing_pubchem_cid | 2782408 |  | 0 |  |  |  | not_found_in_pug_view
D:\PyProjects\extend\real data\NIST\ThermoML.v2020-09-30\10.1021\acs.jced.7b00902.xml | 10.1021/acs.jced.7b00902 | Saturated Liquid Dynamic Viscosity and Surface Tension of trans-1-Chloro-3,3,3-trifluoropropene and Dodecafluoro-2-methylpentan-3-one | 2018 | J. Chem. Eng. Data | 4 | 1 | dodecafluoro-2-methylpentan-3-one |  | C6F12O | 待定 | dodecafluoro-2-methylpentan-3-one | C6F12O |  | 待定 | RMLFHPWPTXWZNJ-UHFFFAOYSA-N | InChI=1S/C6F12O/c7-2(4(10,11)12,5(13,14)15)1(19)3(8,9)6(16,17)18 | 403.17 |  | 403.17 |  | Surface tension liquid-gas, N/m | N/m | Liquid | Surface laser light scattering (SLLS) | 0.00202 |  | TRUE | 0.00202 | [62 empty] | C,F,O | kept | TRUE | inchikey:RMLFHPWPTXWZNJ-UHFFFAOYSA-N | Saturated Liquid Dynamic Viscosity and Surface Tension of trans-1-Chloro-3,3,3-trifluoropropene and Dodecafluoro-2-methylpentan-3-one | single | 1 | 0.00202 | 0.00202 | 0 | 0.0024803 | -6.2047 | 0.99602 | -7.7538e-05 | 0.033387 | 0.99815 | 10.1684 | -0.023134 | 0.86821 | -0.022771 | 2.6794 | ok | surface_tension_decreases_with_temperature | ok | inchikey | RMLFHPWPTXWZNJ-UHFFFAOYSA-N | 2782408 |  |  | C(=O)(C(C(F)(F)F)(C(F)(F)F)F)C(C(F)(F)F)(F)F | C6F12O | 1,1,1,2,2,4,5,5,5-nonafluoro-4-(trifluoromethyl)pentan-3-one | RMLFHPWPTXWZNJ-UHFFFAOYSA-N | C(=O)(C(C(F)(F)F)(C(F)(F)F)F)C(C(F)(F)F)(F)F | C(=O)(C(C(F)(F)F)(C(F)(F)F)F)C(C(F)(F)F)(F)F | TRUE | TRUE | TRUE | 2782408 | existing_pubchem_cid | 2782408 |  | 0 |  |  |  | not_found_in_pug_view
D:\PyProjects\extend\real data\NIST\ThermoML.v2020-09-30\10.1021\acs.jced.7b00902.xml | 10.1021/acs.jced.7b00902 | Saturated Liquid Dynamic Viscosity and Surface Tension of trans-1-Chloro-3,3,3-trifluoropropene and Dodecafluoro-2-methylpentan-3-one | 2018 | J. Chem. Eng. Data | 4 | 1 | dodecafluoro-2-methylpentan-3-one |  | C6F12O | 待定 | dodecafluoro-2-methylpentan-3-one | C6F12O |  | 待定 | RMLFHPWPTXWZNJ-UHFFFAOYSA-N | InChI=1S/C6F12O/c7-2(4(10,11)12,5(13,14)15)1(19)3(8,9)6(16,17)18 | 413.18 |  | 413.18 |  | Surface tension liquid-gas, N/m | N/m | Liquid | Surface laser light scattering (SLLS) | 0.00137 |  | TRUE | 0.00137 | [62 empty] | C,F,O | kept | TRUE | inchikey:RMLFHPWPTXWZNJ-UHFFFAOYSA-N | Saturated Liquid Dynamic Viscosity and Surface Tension of trans-1-Chloro-3,3,3-trifluoropropene and Dodecafluoro-2-methylpentan-3-one | single | 1 | 0.00137 | 0.00137 | 0 | 0.0024203 | -6.5929 | 0.99602 | -7.7538e-05 | 0.033387 | 0.99815 | 10.1684 | -0.023134 | 0.86821 | -0.022771 | 2.6794 | ok | surface_tension_decreases_with_temperature | ok | inchikey | RMLFHPWPTXWZNJ-UHFFFAOYSA-N | 2782408 |  |  | C(=O)(C(C(F)(F)F)(C(F)(F)F)F)C(C(F)(F)F)(F)F | C6F12O | 1,1,1,2,2,4,5,5,5-nonafluoro-4-(trifluoromethyl)pentan-3-one | RMLFHPWPTXWZNJ-UHFFFAOYSA-N | C(=O)(C(C(F)(F)F)(C(F)(F)F)F)C(C(F)(F)F)(F)F | C(=O)(C(C(F)(F)F)(C(F)(F)F)F)C(C(F)(F)F)(F)F | TRUE | TRUE | TRUE | 2782408 | existing_pubchem_cid | 2782408 |  | 0 |  |  |  | not_found_in_pug_view
D:\PyProjects\extend\real data\NIST\ThermoML.v2020-09-30\10.1021\acs.jced.7b00902.xml | 10.1021/acs.jced.7b00902 | Saturated Liquid Dynamic Viscosity and Surface Tension of trans-1-Chloro-3,3,3-trifluoropropene and Dodecafluoro-2-methylpentan-3-one | 2018 | J. Chem. Eng. Data | 4 | 1 | dodecafluoro-2-methylpentan-3-one |  | C6F12O | 待定 | dodecafluoro-2-methylpentan-3-one | C6F12O |  | 待定 | RMLFHPWPTXWZNJ-UHFFFAOYSA-N | InChI=1S/C6F12O/c7-2(4(10,11)12,5(13,14)15)1(19)3(8,9)6(16,17)18 | 423.15 |  | 423.15 |  | Surface tension liquid-gas, N/m | N/m | Liquid | Surface laser light scattering (SLLS) | 0.00078 |  | TRUE | 0.00078 | [62 empty] | C,F,O | kept | TRUE | inchikey:RMLFHPWPTXWZNJ-UHFFFAOYSA-N | Saturated Liquid Dynamic Viscosity and Surface Tension of trans-1-Chloro-3,3,3-trifluoropropene and Dodecafluoro-2-methylpentan-3-one | single | 1 | 0.00078 | 0.00078 | 0 | 0.0023632 | -7.1562 | 0.99602 | -7.7538e-05 | 0.033387 | 0.99815 | 10.1684 | -0.023134 | 0.86821 | -0.022771 | 2.6794 | ok | surface_tension_decreases_with_temperature | ok | inchikey | RMLFHPWPTXWZNJ-UHFFFAOYSA-N | 2782408 |  |  | C(=O)(C(C(F)(F)F)(C(F)(F)F)F)C(C(F)(F)F)(F)F | C6F12O | 1,1,1,2,2,4,5,5,5-nonafluoro-4-(trifluoromethyl)pentan-3-one | RMLFHPWPTXWZNJ-UHFFFAOYSA-N | C(=O)(C(C(F)(F)F)(C(F)(F)F)F)C(C(F)(F)F)(F)F | C(=O)(C(C(F)(F)F)(C(F)(F)F)F)C(C(F)(F)F)(F)F | TRUE | TRUE | TRUE | 2782408 | existing_pubchem_cid | 2782408 |  | 0 |  |  |  | not_found_in_pug_view
D:\PyProjects\extend\real data\NIST\ThermoML.v2020-09-30\10.1021\acs.jced.7b00902.xml | 10.1021/acs.jced.7b00902 | Saturated Liquid Dynamic Viscosity and Surface Tension of trans-1-Chloro-3,3,3-trifluoropropene and Dodecafluoro-2-methylpentan-3-one | 2018 | J. Chem. Eng. Data | 4 | 1 | dodecafluoro-2-methylpentan-3-one |  | C6F12O | 待定 | dodecafluoro-2-methylpentan-3-one | C6F12O |  | 待定 | RMLFHPWPTXWZNJ-UHFFFAOYSA-N | InChI=1S/C6F12O/c7-2(4(10,11)12,5(13,14)15)1(19)3(8,9)6(16,17)18 | 433.02 |  | 433.02 |  | Surface tension liquid-gas, N/m | N/m | Liquid | Surface laser light scattering (SLLS) | 0.00027 |  | TRUE | 0.00027 | [62 empty] | C,F,O | kept | TRUE | inchikey:RMLFHPWPTXWZNJ-UHFFFAOYSA-N | Saturated Liquid Dynamic Viscosity and Surface Tension of trans-1-Chloro-3,3,3-trifluoropropene and Dodecafluoro-2-methylpentan-3-one | single | 1 | 0.00027 | 0.00027 | 0 | 0.0023094 | -8.2171 | 0.99602 | -7.7538e-05 | 0.033387 | 0.99815 | 10.1684 | -0.023134 | 0.86821 | -0.022771 | 2.6794 | ok | surface_tension_decreases_with_temperature | ok | inchikey | RMLFHPWPTXWZNJ-UHFFFAOYSA-N | 2782408 |  |  | C(=O)(C(C(F)(F)F)(C(F)(F)F)F)C(C(F)(F)F)(F)F | C6F12O | 1,1,1,2,2,4,5,5,5-nonafluoro-4-(trifluoromethyl)pentan-3-one | RMLFHPWPTXWZNJ-UHFFFAOYSA-N | C(=O)(C(C(F)(F)F)(C(F)(F)F)F)C(C(F)(F)F)(F)F | C(=O)(C(C(F)(F)F)(C(F)(F)F)F)C(C(F)(F)F)(F)F | TRUE | TRUE | TRUE | 2782408 | existing_pubchem_cid | 2782408 |  | 0 |  |  |  | not_found_in_pug_view
D:\PyProjects\extend\real data\NIST\ThermoML.v2020-09-30\10.1021\acs.jced.8b00163.xml | 10.1021/acs.jced.8b00163 | Viscosity and Surface Tension of Branched Alkanes 2-Methylnonane and 4-Methylnonane | 2018 | J. Chem. Eng. Data | 3 | 1 | 2-methylnonane |  | C10H22 | 待定 | 2-methylnonane | C10H22 |  | 待定 | SGVYKUFIHHTIFL-UHFFFAOYSA-N | InChI=1S/C10H22/c1-4-5-6-7-8-9-10(2)3/h10H,4-9H2,1-3H3 | 298.15 |  | 298.15 |  | Surface tension liquid-gas, N/m | N/m | Liquid | Surface laser light scattering (SLLS) | 0.02145 |  | TRUE | 0.02145 | [62 empty] | C,H | kept | TRUE | inchikey:SGVYKUFIHHTIFL-UHFFFAOYSA-N | Viscosity and Surface Tension of Branched Alkanes 2-Methylnonane and 4-Methylnonane | single | 1 | 0.02145 | 0.02145 | 0 | 0.003354 | -3.842 | 0.99955 | -7.8043e-05 | 0.044817 | 0.98421 | 10.3705 | -0.012611 | 0.9874 | -0.0051672 | -2.259 | ok | surface_tension_decreases_with_temperature | ok | inchikey | SGVYKUFIHHTIFL-UHFFFAOYSA-N | 13379 |  |  | CCCCCCCC(C)C | C10H22 | 2-methylnonane | SGVYKUFIHHTIFL-UHFFFAOYSA-N | CCCCCCCC(C)C | CCCCCCCC(C)C | TRUE | TRUE | TRUE | 13379 | existing_pubchem_cid | 13379 |  | 0 |  |  |  | not_found_in_pug_view
D:\PyProjects\extend\real data\NIST\ThermoML.v2020-09-30\10.1021\acs.jced.8b00163.xml | 10.1021/acs.jced.8b00163 | Viscosity and Surface Tension of Branched Alkanes 2-Methylnonane and 4-Methylnonane | 2018 | J. Chem. Eng. Data | 3 | 1 | 2-methylnonane |  | C10H22 | 待定 | 2-methylnonane | C10H22 |  | 待定 | SGVYKUFIHHTIFL-UHFFFAOYSA-N | InChI=1S/C10H22/c1-4-5-6-7-8-9-10(2)3/h10H,4-9H2,1-3H3 | 323.15 |  | 323.15 |  | Surface tension liquid-gas, N/m | N/m | Liquid | Surface laser light scattering (SLLS) | 0.01965 |  | TRUE | 0.01965 | [62 empty] | C,H | kept | TRUE | inchikey:SGVYKUFIHHTIFL-UHFFFAOYSA-N | Viscosity and Surface Tension of Branched Alkanes 2-Methylnonane and 4-Methylnonane | single | 1 | 0.01965 | 0.01965 | 0 | 0.0030945 | -3.9297 | 0.99955 | -7.8043e-05 | 0.044817 | 0.98421 | 10.3705 | -0.012611 | 0.9874 | -0.0051672 | -2.259 | ok | surface_tension_decreases_with_temperature | ok | inchikey | SGVYKUFIHHTIFL-UHFFFAOYSA-N | 13379 |  |  | CCCCCCCC(C)C | C10H22 | 2-methylnonane | SGVYKUFIHHTIFL-UHFFFAOYSA-N | CCCCCCCC(C)C | CCCCCCCC(C)C | TRUE | TRUE | TRUE | 13379 | existing_pubchem_cid | 13379 |  | 0 |  |  |  | not_found_in_pug_view
D:\PyProjects\extend\real data\NIST\ThermoML.v2020-09-30\10.1021\acs.jced.8b00163.xml | 10.1021/acs.jced.8b00163 | Viscosity and Surface Tension of Branched Alkanes 2-Methylnonane and 4-Methylnonane | 2018 | J. Chem. Eng. Data | 3 | 1 | 2-methylnonane |  | C10H22 | 待定 | 2-methylnonane | C10H22 |  | 待定 | SGVYKUFIHHTIFL-UHFFFAOYSA-N | InChI=1S/C10H22/c1-4-5-6-7-8-9-10(2)3/h10H,4-9H2,1-3H3 | 348.15 |  | 348.15 |  | Surface tension liquid-gas, N/m | N/m | Liquid | Surface laser light scattering (SLLS) | 0.01776 |  | TRUE | 0.01776 | [62 empty] | C,H | kept | TRUE | inchikey:SGVYKUFIHHTIFL-UHFFFAOYSA-N | Viscosity and Surface Tension of Branched Alkanes 2-Methylnonane and 4-Methylnonane | single | 1 | 0.01776 | 0.01776 | 0 | 0.0028723 | -4.0308 | 0.99955 | -7.8043e-05 | 0.044817 | 0.98421 | 10.3705 | -0.012611 | 0.9874 | -0.0051672 | -2.259 | ok | surface_tension_decreases_with_temperature | ok | inchikey | SGVYKUFIHHTIFL-UHFFFAOYSA-N | 13379 |  |  | CCCCCCCC(C)C | C10H22 | 2-methylnonane | SGVYKUFIHHTIFL-UHFFFAOYSA-N | CCCCCCCC(C)C | CCCCCCCC(C)C | TRUE | TRUE | TRUE | 13379 | existing_pubchem_cid | 13379 |  | 0 |  |  |  | not_found_in_pug_view
D:\PyProjects\extend\real data\NIST\ThermoML.v2020-09-30\10.1021\acs.jced.8b00163.xml | 10.1021/acs.jced.8b00163 | Viscosity and Surface Tension of Branched Alkanes 2-Methylnonane and 4-Methylnonane | 2018 | J. Chem. Eng. Data | 3 | 1 | 2-methylnonane |  | C10H22 | 待定 | 2-methylnonane | C10H22 |  | 待定 | SGVYKUFIHHTIFL-UHFFFAOYSA-N | InChI=1S/C10H22/c1-4-5-6-7-8-9-10(2)3/h10H,4-9H2,1-3H3 | 373.15 |  | 373.15 |  | Surface tension liquid-gas, N/m | N/m | Liquid | Surface laser light scattering (SLLS) | 0.01575 |  | TRUE | 0.01575 | [62 empty] | C,H | kept | TRUE | inchikey:SGVYKUFIHHTIFL-UHFFFAOYSA-N | Viscosity and Surface Tension of Branched Alkanes 2-Methylnonane and 4-Methylnonane | single | 1 | 0.01575 | 0.01575 | 0 | 0.0026799 | -4.1509 | 0.99955 | -7.8043e-05 | 0.044817 | 0.98421 | 10.3705 | -0.012611 | 0.9874 | -0.0051672 | -2.259 | ok | surface_tension_decreases_with_temperature | ok | inchikey | SGVYKUFIHHTIFL-UHFFFAOYSA-N | 13379 |  |  | CCCCCCCC(C)C | C10H22 | 2-methylnonane | SGVYKUFIHHTIFL-UHFFFAOYSA-N | CCCCCCCC(C)C | CCCCCCCC(C)C | TRUE | TRUE | TRUE | 13379 | existing_pubchem_cid | 13379 |  | 0 |  |  |  | not_found_in_pug_view
D:\PyProjects\extend\real data\NIST\ThermoML.v2020-09-30\10.1021\acs.jced.8b00163.xml | 10.1021/acs.jced.8b00163 | Viscosity and Surface Tension of Branched Alkanes 2-Methylnonane and 4-Methylnonane | 2018 | J. Chem. Eng. Data | 3 | 1 | 2-methylnonane |  | C10H22 | 待定 | 2-methylnonane | C10H22 |  | 待定 | SGVYKUFIHHTIFL-UHFFFAOYSA-N | InChI=1S/C10H22/c1-4-5-6-7-8-9-10(2)3/h10H,4-9H2,1-3H3 | 398.15 |  | 398.15 |  | Surface tension liquid-gas, N/m | N/m | Liquid | Surface laser light scattering (SLLS) | 0.01364 |  | TRUE | 0.01364 | [62 empty] | C,H | kept | TRUE | inchikey:SGVYKUFIHHTIFL-UHFFFAOYSA-N | Viscosity and Surface Tension of Branched Alkanes 2-Methylnonane and 4-Methylnonane | single | 1 | 0.01364 | 0.01364 | 0 | 0.0025116 | -4.2947 | 0.99955 | -7.8043e-05 | 0.044817 | 0.98421 | 10.3705 | -0.012611 | 0.9874 | -0.0051672 | -2.259 | ok | surface_tension_decreases_with_temperature | ok | inchikey | SGVYKUFIHHTIFL-UHFFFAOYSA-N | 13379 |  |  | CCCCCCCC(C)C | C10H22 | 2-methylnonane | SGVYKUFIHHTIFL-UHFFFAOYSA-N | CCCCCCCC(C)C | CCCCCCCC(C)C | TRUE | TRUE | TRUE | 13379 | existing_pubchem_cid | 13379 |  | 0 |  |  |  | not_found_in_pug_view
D:\PyProjects\extend\real data\NIST\ThermoML.v2020-09-30\10.1021\acs.jced.8b00163.xml | 10.1021/acs.jced.8b00163 | Viscosity and Surface Tension of Branched Alkanes 2-Methylnonane and 4-Methylnonane | 2018 | J. Chem. Eng. Data | 3 | 1 | 2-methylnonane |  | C10H22 | 待定 | 2-methylnonane | C10H22 |  | 待定 | SGVYKUFIHHTIFL-UHFFFAOYSA-N | InChI=1S/C10H22/c1-4-5-6-7-8-9-10(2)3/h10H,4-9H2,1-3H3 | 423.15 |  | 423.15 |  | Surface tension liquid-gas, N/m | N/m | Liquid | Surface laser light scattering (SLLS) | 0.01172 |  | TRUE | 0.01172 | [62 empty] | C,H | kept | TRUE | inchikey:SGVYKUFIHHTIFL-UHFFFAOYSA-N | Viscosity and Surface Tension of Branched Alkanes 2-Methylnonane and 4-Methylnonane | single | 1 | 0.01172 | 0.01172 | 0 | 0.0023632 | -4.4465 | 0.99955 | -7.8043e-05 | 0.044817 | 0.98421 | 10.3705 | -0.012611 | 0.9874 | -0.0051672 | -2.259 | ok | surface_tension_decreases_with_temperature | ok | inchikey | SGVYKUFIHHTIFL-UHFFFAOYSA-N | 13379 |  |  | CCCCCCCC(C)C | C10H22 | 2-methylnonane | SGVYKUFIHHTIFL-UHFFFAOYSA-N | CCCCCCCC(C)C | CCCCCCCC(C)C | TRUE | TRUE | TRUE | 13379 | existing_pubchem_cid | 13379 |  | 0 |  |  |  | not_found_in_pug_view
D:\PyProjects\extend\real data\NIST\ThermoML.v2020-09-30\10.1021\acs.jced.8b00163.xml | 10.1021/acs.jced.8b00163 | Viscosity and Surface Tension of Branched Alkanes 2-Methylnonane and 4-Methylnonane | 2018 | J. Chem. Eng. Data | 3 | 1 | 2-methylnonane |  | C10H22 | 待定 | 2-methylnonane | C10H22 |  | 待定 | SGVYKUFIHHTIFL-UHFFFAOYSA-N | InChI=1S/C10H22/c1-4-5-6-7-8-9-10(2)3/h10H,4-9H2,1-3H3 | 448.15 |  | 448.15 |  | Surface tension liquid-gas, N/m | N/m | Liquid | Surface laser light scattering (SLLS) | 0.0099 |  | TRUE | 0.0099 | [62 empty] | C,H | kept | TRUE | inchikey:SGVYKUFIHHTIFL-UHFFFAOYSA-N | Viscosity and Surface Tension of Branched Alkanes 2-Methylnonane and 4-Methylnonane | single | 1 | 0.0099 | 0.0099 | 0 | 0.0022314 | -4.6152 | 0.99955 | -7.8043e-05 | 0.044817 | 0.98421 | 10.3705 | -0.012611 | 0.9874 | -0.0051672 | -2.259 | ok | surface_tension_decreases_with_temperature | ok | inchikey | SGVYKUFIHHTIFL-UHFFFAOYSA-N | 13379 |  |  | CCCCCCCC(C)C | C10H22 | 2-methylnonane | SGVYKUFIHHTIFL-UHFFFAOYSA-N | CCCCCCCC(C)C | CCCCCCCC(C)C | TRUE | TRUE | TRUE | 13379 | existing_pubchem_cid | 13379 |  | 0 |  |  |  | not_found_in_pug_view
D:\PyProjects\extend\real data\NIST\ThermoML.v2020-09-30\10.1021\je0340250.xml | 10.1021/je0340250 | Surface Thermodynamics of Aqueous Solutions of Morpholine and Methylmorpholine | 2004 | J. Chem. Eng. Data | 2 | 1 | N-methylmorpholine |  | C5H11NO | 待定 | N-methylmorpholine | C5H11NO |  | 待定 | SJRJJKPEHAURKC-UHFFFAOYSA-N | InChI=1S/C5H11NO/c1-6-2-4-7-5-3-6/h2-5H2,1H3 | 298.15 |  | 298.15 |  | Surface tension liquid-gas, N/m | N/m | Liquid | OTHER | 0.02822 |  | TRUE | 0.02822 | [62 empty] | C,H,N,O | kept | TRUE | inchikey:SJRJJKPEHAURKC-UHFFFAOYSA-N | Surface Thermodynamics of Aqueous Solutions of Morpholine and Methylmorpholine | single | 1 | 0.02822 | 0.02822 | 0 | 0.003354 | -3.5677 | 0.99999 | -0.0001023 | 0.058723 | 0.99905 | 10.0021 | -0.0052935 | 0.99962 | -0.0038374 | -2.4228 | ok | surface_tension_decreases_with_temperature | ok | inchikey | SJRJJKPEHAURKC-UHFFFAOYSA-N | 7972 |  |  | CN1CCOCC1 | C5H11NO | 4-methylmorpholine | SJRJJKPEHAURKC-UHFFFAOYSA-N | CN1CCOCC1 | CN1CCOCC1 | TRUE | TRUE | TRUE | 7972 | existing_pubchem_cid | 7972 |  | 0 |  |  |  | not_found_in_pug_view
D:\PyProjects\extend\real data\NIST\ThermoML.v2020-09-30\10.1021\je0340250.xml | 10.1021/je0340250 | Surface Thermodynamics of Aqueous Solutions of Morpholine and Methylmorpholine | 2004 | J. Chem. Eng. Data | 2 | 1 | N-methylmorpholine |  | C5H11NO | 待定 | N-methylmorpholine | C5H11NO |  | 待定 | SJRJJKPEHAURKC-UHFFFAOYSA-N | InChI=1S/C5H11NO/c1-6-2-4-7-5-3-6/h2-5H2,1H3 | 308.15 |  | 308.15 |  | Surface tension liquid-gas, N/m | N/m | Liquid | OTHER | 0.0272 |  | TRUE | 0.0272 | [62 empty] | C,H,N,O | kept | TRUE | inchikey:SJRJJKPEHAURKC-UHFFFAOYSA-N | Surface Thermodynamics of Aqueous Solutions of Morpholine and Methylmorpholine | single | 1 | 0.0272 | 0.0272 | 0 | 0.0032452 | -3.6045 | 0.99999 | -0.0001023 | 0.058723 | 0.99905 | 10.0021 | -0.0052935 | 0.99962 | -0.0038374 | -2.4228 | ok | surface_tension_decreases_with_temperature | ok | inchikey | SJRJJKPEHAURKC-UHFFFAOYSA-N | 7972 |  |  | CN1CCOCC1 | C5H11NO | 4-methylmorpholine | SJRJJKPEHAURKC-UHFFFAOYSA-N | CN1CCOCC1 | CN1CCOCC1 | TRUE | TRUE | TRUE | 7972 | existing_pubchem_cid | 7972 |  | 0 |  |  |  | not_found_in_pug_view
D:\PyProjects\extend\real data\NIST\ThermoML.v2020-09-30\10.1021\je0340250.xml | 10.1021/je0340250 | Surface Thermodynamics of Aqueous Solutions of Morpholine and Methylmorpholine | 2004 | J. Chem. Eng. Data | 2 | 1 | N-methylmorpholine |  | C5H11NO | 待定 | N-methylmorpholine | C5H11NO |  | 待定 | SJRJJKPEHAURKC-UHFFFAOYSA-N | InChI=1S/C5H11NO/c1-6-2-4-7-5-3-6/h2-5H2,1H3 | 318.15 |  | 318.15 |  | Surface tension liquid-gas, N/m | N/m | Liquid | OTHER | 0.02618 |  | TRUE | 0.02618 | [62 empty] | C,H,N,O | kept | TRUE | inchikey:SJRJJKPEHAURKC-UHFFFAOYSA-N | Surface Thermodynamics of Aqueous Solutions of Morpholine and Methylmorpholine | single | 1 | 0.02618 | 0.02618 | 0 | 0.0031432 | -3.6428 | 0.99999 | -0.0001023 | 0.058723 | 0.99905 | 10.0021 | -0.0052935 | 0.99962 | -0.0038374 | -2.4228 | ok | surface_tension_decreases_with_temperature | ok | inchikey | SJRJJKPEHAURKC-UHFFFAOYSA-N | 7972 |  |  | CN1CCOCC1 | C5H11NO | 4-methylmorpholine | SJRJJKPEHAURKC-UHFFFAOYSA-N | CN1CCOCC1 | CN1CCOCC1 | TRUE | TRUE | TRUE | 7972 | existing_pubchem_cid | 7972 |  | 0 |  |  |  | not_found_in_pug_view
D:\PyProjects\extend\real data\NIST\ThermoML.v2020-09-30\10.1021\je0340250.xml | 10.1021/je0340250 | Surface Thermodynamics of Aqueous Solutions of Morpholine and Methylmorpholine | 2004 | J. Chem. Eng. Data | 2 | 1 | N-methylmorpholine |  | C5H11NO | 待定 | N-methylmorpholine | C5H11NO |  | 待定 | SJRJJKPEHAURKC-UHFFFAOYSA-N | InChI=1S/C5H11NO/c1-6-2-4-7-5-3-6/h2-5H2,1H3 | 328.15 |  | 328.15 |  | Surface tension liquid-gas, N/m | N/m | Liquid | OTHER | 0.02515 |  | TRUE | 0.02515 | [62 empty] | C,H,N,O | kept | TRUE | inchikey:SJRJJKPEHAURKC-UHFFFAOYSA-N | Surface Thermodynamics of Aqueous Solutions of Morpholine and Methylmorpholine | single | 1 | 0.02515 | 0.02515 | 0 | 0.0030474 | -3.6829 | 0.99999 | -0.0001023 | 0.058723 | 0.99905 | 10.0021 | -0.0052935 | 0.99962 | -0.0038374 | -2.4228 | ok | surface_tension_decreases_with_temperature | ok | inchikey | SJRJJKPEHAURKC-UHFFFAOYSA-N | 7972 |  |  | CN1CCOCC1 | C5H11NO | 4-methylmorpholine | SJRJJKPEHAURKC-UHFFFAOYSA-N | CN1CCOCC1 | CN1CCOCC1 | TRUE | TRUE | TRUE | 7972 | existing_pubchem_cid | 7972 |  | 0 |  |  |  | not_found_in_pug_view
D:\PyProjects\extend\real data\NIST\ThermoML.v2020-09-30\10.1021\acs.jced.8b01000.xml | 10.1021/acs.jced.8b01000 | Experimental Determination of Isobaric Vapor-Liquid Equilibrium and Isothermal Interfacial Tensions for the Binary Ethanol + Cyclopentyl Methyl Ether Mixture | 2019 | J. Chem. Eng. Data | 10 | 1 | methoxycyclopentane |  | C6H12O | 待定 | methoxycyclopentane | C6H12O |  | 待定 | SKTCDJAMAYNROS-UHFFFAOYSA-N | InChI=1S/C6H12O/c1-7-6-4-2-3-5-6/h6H,2-5H2,1H3 | 283.15 |  | 283.15 |  | Surface tension liquid-gas, N/m | N/m | Liquid | Maximal bubble pressure | 0.02753 |  | TRUE | 0.02753 | [62 empty] | C,H,O | kept | TRUE | inchikey:SKTCDJAMAYNROS-UHFFFAOYSA-N | Experimental Determination of Isobaric Vapor-Liquid Equilibrium and Isothermal Interfacial Tensions for the Binary Ethanol + Cyclopentyl Methyl Ether Mixture | single | 1 | 0.02753 | 0.02753 | 0 | 0.0035317 | -3.5925 | 0.99657 | -0.00011584 | 0.060084 | 0.99658 | 11.6189 | -0.013475 | 0.99734 | -0.0050155 | -2.1731 | ok | surface_tension_decreases_with_temperature | ok | inchikey | SKTCDJAMAYNROS-UHFFFAOYSA-N | 138539 |  |  | COC1CCCC1 | C6H12O | methoxycyclopentane | SKTCDJAMAYNROS-UHFFFAOYSA-N | COC1CCCC1 | COC1CCCC1 | TRUE | TRUE | TRUE | 138539 | existing_pubchem_cid | 138539 |  | 0 |  |  |  | not_found_in_pug_view
D:\PyProjects\extend\real data\NIST\ThermoML.v2020-09-30\10.1021\acs.jced.8b01000.xml | 10.1021/acs.jced.8b01000 | Experimental Determination of Isobaric Vapor-Liquid Equilibrium and Isothermal Interfacial Tensions for the Binary Ethanol + Cyclopentyl Methyl Ether Mixture | 2019 | J. Chem. Eng. Data | 10 | 1 | methoxycyclopentane |  | C6H12O | 待定 | methoxycyclopentane | C6H12O |  | 待定 | SKTCDJAMAYNROS-UHFFFAOYSA-N | InChI=1S/C6H12O/c1-7-6-4-2-3-5-6/h6H,2-5H2,1H3 | 293.15 |  | 293.15 |  | Surface tension liquid-gas, N/m | N/m | Liquid | Maximal bubble pressure | 0.02612 |  | TRUE | 0.02612 | [62 empty] | C,H,O | kept | TRUE | inchikey:SKTCDJAMAYNROS-UHFFFAOYSA-N | Experimental Determination of Isobaric Vapor-Liquid Equilibrium and Isothermal Interfacial Tensions for the Binary Ethanol + Cyclopentyl Methyl Ether Mixture | single | 1 | 0.02612 | 0.02612 | 0 | 0.0034112 | -3.6451 | 0.99657 | -0.00011584 | 0.060084 | 0.99658 | 11.6189 | -0.013475 | 0.99734 | -0.0050155 | -2.1731 | ok | surface_tension_decreases_with_temperature | ok | inchikey | SKTCDJAMAYNROS-UHFFFAOYSA-N | 138539 |  |  | COC1CCCC1 | C6H12O | methoxycyclopentane | SKTCDJAMAYNROS-UHFFFAOYSA-N | COC1CCCC1 | COC1CCCC1 | TRUE | TRUE | TRUE | 138539 | existing_pubchem_cid | 138539 |  | 0 |  |  |  | not_found_in_pug_view
D:\PyProjects\extend\real data\NIST\ThermoML.v2020-09-30\10.1021\acs.jced.8b01000.xml | 10.1021/acs.jced.8b01000 | Experimental Determination of Isobaric Vapor-Liquid Equilibrium and Isothermal Interfacial Tensions for the Binary Ethanol + Cyclopentyl Methyl Ether Mixture | 2019 | J. Chem. Eng. Data | 10 | 1 | methoxycyclopentane |  | C6H12O | 待定 | methoxycyclopentane | C6H12O |  | 待定 | SKTCDJAMAYNROS-UHFFFAOYSA-N | InChI=1S/C6H12O/c1-7-6-4-2-3-5-6/h6H,2-5H2,1H3 | 298.15 |  | 298.15 |  | Surface tension liquid-gas, N/m | N/m | Liquid | Maximal bubble pressure | 0.025315 |  | TRUE | 0.025315 | [62 empty] | C,H,O | kept | TRUE | inchikey:SKTCDJAMAYNROS-UHFFFAOYSA-N | Experimental Determination of Isobaric Vapor-Liquid Equilibrium and Isothermal Interfacial Tensions for the Binary Ethanol + Cyclopentyl Methyl Ether Mixture | aggregated_duplicate_temperature | 2 | 0.0253 | 0.02533 | 3e-05 | 0.003354 | -3.6764 | 0.99657 | -0.00011584 | 0.060084 | 0.99658 | 11.6189 | -0.013475 | 0.99734 | -0.0050155 | -2.1731 | ok | surface_tension_decreases_with_temperature | ok | inchikey | SKTCDJAMAYNROS-UHFFFAOYSA-N | 138539 |  |  | COC1CCCC1 | C6H12O | methoxycyclopentane | SKTCDJAMAYNROS-UHFFFAOYSA-N | COC1CCCC1 | COC1CCCC1 | TRUE | TRUE | TRUE | 138539 | existing_pubchem_cid | 138539 |  | 0 |  |  |  | not_found_in_pug_view
D:\PyProjects\extend\real data\NIST\ThermoML.v2020-09-30\10.1021\acs.jced.8b01000.xml | 10.1021/acs.jced.8b01000 | Experimental Determination of Isobaric Vapor-Liquid Equilibrium and Isothermal Interfacial Tensions for the Binary Ethanol + Cyclopentyl Methyl Ether Mixture | 2019 | J. Chem. Eng. Data | 10 | 1 | methoxycyclopentane |  | C6H12O | 待定 | methoxycyclopentane | C6H12O |  | 待定 | SKTCDJAMAYNROS-UHFFFAOYSA-N | InChI=1S/C6H12O/c1-7-6-4-2-3-5-6/h6H,2-5H2,1H3 | 303.15 |  | 303.15 |  | Surface tension liquid-gas, N/m | N/m | Liquid | Maximal bubble pressure | 0.02481 |  | TRUE | 0.02481 | [62 empty] | C,H,O | kept | TRUE | inchikey:SKTCDJAMAYNROS-UHFFFAOYSA-N | Experimental Determination of Isobaric Vapor-Liquid Equilibrium and Isothermal Interfacial Tensions for the Binary Ethanol + Cyclopentyl Methyl Ether Mixture | single | 1 | 0.02481 | 0.02481 | 0 | 0.0032987 | -3.6965 | 0.99657 | -0.00011584 | 0.060084 | 0.99658 | 11.6189 | -0.013475 | 0.99734 | -0.0050155 | -2.1731 | ok | surface_tension_decreases_with_temperature | ok | inchikey | SKTCDJAMAYNROS-UHFFFAOYSA-N | 138539 |  |  | COC1CCCC1 | C6H12O | methoxycyclopentane | SKTCDJAMAYNROS-UHFFFAOYSA-N | COC1CCCC1 | COC1CCCC1 | TRUE | TRUE | TRUE | 138539 | existing_pubchem_cid | 138539 |  | 0 |  |  |  | not_found_in_pug_view
D:\PyProjects\extend\real data\NIST\ThermoML.v2020-09-30\10.1021\acs.jced.8b01000.xml | 10.1021/acs.jced.8b01000 | Experimental Determination of Isobaric Vapor-Liquid Equilibrium and Isothermal Interfacial Tensions for the Binary Ethanol + Cyclopentyl Methyl Ether Mixture | 2019 | J. Chem. Eng. Data | 10 | 1 | methoxycyclopentane |  | C6H12O | 待定 | methoxycyclopentane | C6H12O |  | 待定 | SKTCDJAMAYNROS-UHFFFAOYSA-N | InChI=1S/C6H12O/c1-7-6-4-2-3-5-6/h6H,2-5H2,1H3 | 313.15 |  | 313.15 |  | Surface tension liquid-gas, N/m | N/m | Liquid | Maximal bubble pressure | 0.02401 |  | TRUE | 0.02401 | [62 empty] | C,H,O | kept | TRUE | inchikey:SKTCDJAMAYNROS-UHFFFAOYSA-N | Experimental Determination of Isobaric Vapor-Liquid Equilibrium and Isothermal Interfacial Tensions for the Binary Ethanol + Cyclopentyl Methyl Ether Mixture | single | 1 | 0.02401 | 0.02401 | 0 | 0.0031934 | -3.7293 | 0.99657 | -0.00011584 | 0.060084 | 0.99658 | 11.6189 | -0.013475 | 0.99734 | -0.0050155 | -2.1731 | ok | surface_tension_decreases_with_temperature | ok | inchikey | SKTCDJAMAYNROS-UHFFFAOYSA-N | 138539 |  |  | COC1CCCC1 | C6H12O | methoxycyclopentane | SKTCDJAMAYNROS-UHFFFAOYSA-N | COC1CCCC1 | COC1CCCC1 | TRUE | TRUE | TRUE | 138539 | existing_pubchem_cid | 138539 |  | 0 |  |  |  | not_found_in_pug_view
D:\PyProjects\extend\real data\NIST\ThermoML.v2020-09-30\10.1021\acs.jced.8b01000.xml | 10.1021/acs.jced.8b01000 | Experimental Determination of Isobaric Vapor-Liquid Equilibrium and Isothermal Interfacial Tensions for the Binary Ethanol + Cyclopentyl Methyl Ether Mixture | 2019 | J. Chem. Eng. Data | 10 | 1 | methoxycyclopentane |  | C6H12O | 待定 | methoxycyclopentane | C6H12O |  | 待定 | SKTCDJAMAYNROS-UHFFFAOYSA-N | InChI=1S/C6H12O/c1-7-6-4-2-3-5-6/h6H,2-5H2,1H3 | 323.15 |  | 323.15 |  | Surface tension liquid-gas, N/m | N/m | Liquid | Maximal bubble pressure | 0.02256 |  | TRUE | 0.02256 | [62 empty] | C,H,O | kept | TRUE | inchikey:SKTCDJAMAYNROS-UHFFFAOYSA-N | Experimental Determination of Isobaric Vapor-Liquid Equilibrium and Isothermal Interfacial Tensions for the Binary Ethanol + Cyclopentyl Methyl Ether Mixture | single | 1 | 0.02256 | 0.02256 | 0 | 0.0030945 | -3.7916 | 0.99657 | -0.00011584 | 0.060084 | 0.99658 | 11.6189 | -0.013475 | 0.99734 | -0.0050155 | -2.1731 | ok | surface_tension_decreases_with_temperature | ok | inchikey | SKTCDJAMAYNROS-UHFFFAOYSA-N | 138539 |  |  | COC1CCCC1 | C6H12O | methoxycyclopentane | SKTCDJAMAYNROS-UHFFFAOYSA-N | COC1CCCC1 | COC1CCCC1 | TRUE | TRUE | TRUE | 138539 | existing_pubchem_cid | 138539 |  | 0 |  |  |  | not_found_in_pug_view
D:\PyProjects\extend\real data\NIST\ThermoML.v2020-09-30\10.1021\acs.jced.8b01000.xml | 10.1021/acs.jced.8b01000 | Experimental Determination of Isobaric Vapor-Liquid Equilibrium and Isothermal Interfacial Tensions for the Binary Ethanol + Cyclopentyl Methyl Ether Mixture | 2019 | J. Chem. Eng. Data | 10 | 1 | methoxycyclopentane |  | C6H12O | 待定 | methoxycyclopentane | C6H12O |  | 待定 | SKTCDJAMAYNROS-UHFFFAOYSA-N | InChI=1S/C6H12O/c1-7-6-4-2-3-5-6/h6H,2-5H2,1H3 | 333.15 |  | 333.15 |  | Surface tension liquid-gas, N/m | N/m | Liquid | Maximal bubble pressure | 0.02143 |  | TRUE | 0.02143 | [62 empty] | C,H,O | kept | TRUE | inchikey:SKTCDJAMAYNROS-UHFFFAOYSA-N | Experimental Determination of Isobaric Vapor-Liquid Equilibrium and Isothermal Interfacial Tensions for the Binary Ethanol + Cyclopentyl Methyl Ether Mixture | single | 1 | 0.02143 | 0.02143 | 0 | 0.0030017 | -3.843 | 0.99657 | -0.00011584 | 0.060084 | 0.99658 | 11.6189 | -0.013475 | 0.99734 | -0.0050155 | -2.1731 | ok | surface_tension_decreases_with_temperature | ok | inchikey | SKTCDJAMAYNROS-UHFFFAOYSA-N | 138539 |  |  | COC1CCCC1 | C6H12O | methoxycyclopentane | SKTCDJAMAYNROS-UHFFFAOYSA-N | COC1CCCC1 | COC1CCCC1 | TRUE | TRUE | TRUE | 138539 | existing_pubchem_cid | 138539 |  | 0 |  |  |  | not_found_in_pug_view
D:\PyProjects\extend\real data\NIST\ThermoML.v2020-09-30\10.1021\acs.jced.8b01000.xml | 10.1021/acs.jced.8b01000 | Experimental Determination of Isobaric Vapor-Liquid Equilibrium and Isothermal Interfacial Tensions for the Binary Ethanol + Cyclopentyl Methyl Ether Mixture | 2019 | J. Chem. Eng. Data | 10 | 1 | methoxycyclopentane |  | C6H12O | 待定 | methoxycyclopentane | C6H12O |  | 待定 | SKTCDJAMAYNROS-UHFFFAOYSA-N | InChI=1S/C6H12O/c1-7-6-4-2-3-5-6/h6H,2-5H2,1H3 | 343.15 |  | 343.15 |  | Surface tension liquid-gas, N/m | N/m | Liquid | Maximal bubble pressure | 0.0203 |  | TRUE | 0.0203 | [62 empty] | C,H,O | kept | TRUE | inchikey:SKTCDJAMAYNROS-UHFFFAOYSA-N | Experimental Determination of Isobaric Vapor-Liquid Equilibrium and Isothermal Interfacial Tensions for the Binary Ethanol + Cyclopentyl Methyl Ether Mixture | single | 1 | 0.0203 | 0.0203 | 0 | 0.0029142 | -3.8971 | 0.99657 | -0.00011584 | 0.060084 | 0.99658 | 11.6189 | -0.013475 | 0.99734 | -0.0050155 | -2.1731 | ok | surface_tension_decreases_with_temperature | ok | inchikey | SKTCDJAMAYNROS-UHFFFAOYSA-N | 138539 |  |  | COC1CCCC1 | C6H12O | methoxycyclopentane | SKTCDJAMAYNROS-UHFFFAOYSA-N | COC1CCCC1 | COC1CCCC1 | TRUE | TRUE | TRUE | 138539 | existing_pubchem_cid | 138539 |  | 0 |  |  |  | not_found_in_pug_view
D:\PyProjects\extend\real data\NIST\ThermoML.v2020-09-30\10.1021\acs.jced.8b01000.xml | 10.1021/acs.jced.8b01000 | Experimental Determination of Isobaric Vapor-Liquid Equilibrium and Isothermal Interfacial Tensions for the Binary Ethanol + Cyclopentyl Methyl Ether Mixture | 2019 | J. Chem. Eng. Data | 10 | 1 | methoxycyclopentane |  | C6H12O | 待定 | methoxycyclopentane | C6H12O |  | 待定 | SKTCDJAMAYNROS-UHFFFAOYSA-N | InChI=1S/C6H12O/c1-7-6-4-2-3-5-6/h6H,2-5H2,1H3 | 353.15 |  | 353.15 |  | Surface tension liquid-gas, N/m | N/m | Liquid | Maximal bubble pressure | 0.01931 |  | TRUE | 0.01931 | [62 empty] | C,H,O | kept | TRUE | inchikey:SKTCDJAMAYNROS-UHFFFAOYSA-N | Experimental Determination of Isobaric Vapor-Liquid Equilibrium and Isothermal Interfacial Tensions for the Binary Ethanol + Cyclopentyl Methyl Ether Mixture | single | 1 | 0.01931 | 0.01931 | 0 | 0.0028317 | -3.9471 | 0.99657 | -0.00011584 | 0.060084 | 0.99658 | 11.6189 | -0.013475 | 0.99734 | -0.0050155 | -2.1731 | ok | surface_tension_decreases_with_temperature | ok | inchikey | SKTCDJAMAYNROS-UHFFFAOYSA-N | 138539 |  |  | COC1CCCC1 | C6H12O | methoxycyclopentane | SKTCDJAMAYNROS-UHFFFAOYSA-N | COC1CCCC1 | COC1CCCC1 | TRUE | TRUE | TRUE | 138539 | existing_pubchem_cid | 138539 |  | 0 |  |  |  | not_found_in_pug_view
D:\PyProjects\extend\real data\NIST\ThermoML.v2020-09-30\10.1016\j.fluid.2015.07.010.xml | 10.1016/j.fluid.2015.07.010 | Surface tension and liquid viscosity measurement of ethyl fluoride(R161) under saturation condition | 2015 | Fluid Phase Equilib. | 3 | 1 | fluoroethane |  | C2H5F | 待定 | fluoroethane | C2H5F |  | 待定 | UHCBBWUQDAVSMS-UHFFFAOYSA-N | InChI=1S/C2H5F/c1-2-3/h2H2,1H3 | 244.13 |  | 244.13 |  | Surface tension liquid-gas, N/m | N/m | Liquid | Capillary rise | 0.01672 |  | TRUE | 0.01672 | [62 empty] | C,F,H | kept | TRUE | inchikey:UHCBBWUQDAVSMS-UHFFFAOYSA-N | Surface tension and liquid viscosity measurement of ethyl fluoride(R161) under saturation condition | single | 1 | 0.01672 | 0.01672 | 0 | 0.0040962 | -4.0911 | 0.99647 | -0.00013657 | 0.049798 | 0.99496 | 11.8937 | -0.031243 | 0.7546 | -0.022036 | 1.6759 | ok | surface_tension_decreases_with_temperature | ok | inchikey | UHCBBWUQDAVSMS-UHFFFAOYSA-N | 9620 |  |  | CCF | C2H5F | fluoroethane | UHCBBWUQDAVSMS-UHFFFAOYSA-N | CCF | CCF | TRUE | TRUE | TRUE | 9620 | existing_pubchem_cid | 9620 |  | 0 |  |  |  | not_found_in_pug_view
D:\PyProjects\extend\real data\NIST\ThermoML.v2020-09-30\10.1016\j.fluid.2015.07.010.xml | 10.1016/j.fluid.2015.07.010 | Surface tension and liquid viscosity measurement of ethyl fluoride(R161) under saturation condition | 2015 | Fluid Phase Equilib. | 3 | 1 | fluoroethane |  | C2H5F | 待定 | fluoroethane | C2H5F |  | 待定 | UHCBBWUQDAVSMS-UHFFFAOYSA-N | InChI=1S/C2H5F/c1-2-3/h2H2,1H3 | 246.15 |  | 246.15 |  | Surface tension liquid-gas, N/m | N/m | Liquid | Capillary rise | 0.01642 |  | TRUE | 0.01642 | [62 empty] | C,F,H | kept | TRUE | inchikey:UHCBBWUQDAVSMS-UHFFFAOYSA-N | Surface tension and liquid viscosity measurement of ethyl fluoride(R161) under saturation condition | single | 1 | 0.01642 | 0.01642 | 0 | 0.0040626 | -4.1093 | 0.99647 | -0.00013657 | 0.049798 | 0.99496 | 11.8937 | -0.031243 | 0.7546 | -0.022036 | 1.6759 | ok | surface_tension_decreases_with_temperature | ok | inchikey | UHCBBWUQDAVSMS-UHFFFAOYSA-N | 9620 |  |  | CCF | C2H5F | fluoroethane | UHCBBWUQDAVSMS-UHFFFAOYSA-N | CCF | CCF | TRUE | TRUE | TRUE | 9620 | existing_pubchem_cid | 9620 |  | 0 |  |  |  | not_found_in_pug_view
D:\PyProjects\extend\real data\NIST\ThermoML.v2020-09-30\10.1016\j.fluid.2015.07.010.xml | 10.1016/j.fluid.2015.07.010 | Surface tension and liquid viscosity measurement of ethyl fluoride(R161) under saturation condition | 2015 | Fluid Phase Equilib. | 3 | 1 | fluoroethane |  | C2H5F | 待定 | fluoroethane | C2H5F |  | 待定 | UHCBBWUQDAVSMS-UHFFFAOYSA-N | InChI=1S/C2H5F/c1-2-3/h2H2,1H3 | 248.13 |  | 248.13 |  | Surface tension liquid-gas, N/m | N/m | Liquid | Capillary rise | 0.01618 |  | TRUE | 0.01618 | [62 empty] | C,F,H | kept | TRUE | inchikey:UHCBBWUQDAVSMS-UHFFFAOYSA-N | Surface tension and liquid viscosity measurement of ethyl fluoride(R161) under saturation condition | single | 1 | 0.01618 | 0.01618 | 0 | 0.0040301 | -4.124 | 0.99647 | -0.00013657 | 0.049798 | 0.99496 | 11.8937 | -0.031243 | 0.7546 | -0.022036 | 1.6759 | ok | surface_tension_decreases_with_temperature | ok | inchikey | UHCBBWUQDAVSMS-UHFFFAOYSA-N | 9620 |  |  | CCF | C2H5F | fluoroethane | UHCBBWUQDAVSMS-UHFFFAOYSA-N | CCF | CCF | TRUE | TRUE | TRUE | 9620 | existing_pubchem_cid | 9620 |  | 0 |  |  |  | not_found_in_pug_view
D:\PyProjects\extend\real data\NIST\ThermoML.v2020-09-30\10.1016\j.fluid.2015.07.010.xml | 10.1016/j.fluid.2015.07.010 | Surface tension and liquid viscosity measurement of ethyl fluoride(R161) under saturation condition | 2015 | Fluid Phase Equilib. | 3 | 1 | fluoroethane |  | C2H5F | 待定 | fluoroethane | C2H5F |  | 待定 | UHCBBWUQDAVSMS-UHFFFAOYSA-N | InChI=1S/C2H5F/c1-2-3/h2H2,1H3 | 250.05 |  | 250.05 |  | Surface tension liquid-gas, N/m | N/m | Liquid | Capillary rise | 0.01587 |  | TRUE | 0.01587 | [62 empty] | C,F,H | kept | TRUE | inchikey:UHCBBWUQDAVSMS-UHFFFAOYSA-N | Surface tension and liquid viscosity measurement of ethyl fluoride(R161) under saturation condition | single | 1 | 0.01587 | 0.01587 | 0 | 0.0039992 | -4.1433 | 0.99647 | -0.00013657 | 0.049798 | 0.99496 | 11.8937 | -0.031243 | 0.7546 | -0.022036 | 1.6759 | ok | surface_tension_decreases_with_temperature | ok | inchikey | UHCBBWUQDAVSMS-UHFFFAOYSA-N | 9620 |  |  | CCF | C2H5F | fluoroethane | UHCBBWUQDAVSMS-UHFFFAOYSA-N | CCF | CCF | TRUE | TRUE | TRUE | 9620 | existing_pubchem_cid | 9620 |  | 0 |  |  |  | not_found_in_pug_view
D:\PyProjects\extend\real data\NIST\ThermoML.v2020-09-30\10.1016\j.fluid.2015.07.010.xml | 10.1016/j.fluid.2015.07.010 | Surface tension and liquid viscosity measurement of ethyl fluoride(R161) under saturation condition | 2015 | Fluid Phase Equilib. | 3 | 1 | fluoroethane |  | C2H5F | 待定 | fluoroethane | C2H5F |  | 待定 | UHCBBWUQDAVSMS-UHFFFAOYSA-N | InChI=1S/C2H5F/c1-2-3/h2H2,1H3 | 252.1 |  | 252.1 |  | Surface tension liquid-gas, N/m | N/m | Liquid | Capillary rise | 0.01559 |  | TRUE | 0.01559 | [62 empty] | C,F,H | kept | TRUE | inchikey:UHCBBWUQDAVSMS-UHFFFAOYSA-N | Surface tension and liquid viscosity measurement of ethyl fluoride(R161) under saturation condition | single | 1 | 0.01559 | 0.01559 | 0 | 0.0039667 | -4.1611 | 0.99647 | -0.00013657 | 0.049798 | 0.99496 | 11.8937 | -0.031243 | 0.7546 | -0.022036 | 1.6759 | ok | surface_tension_decreases_with_temperature | ok | inchikey | UHCBBWUQDAVSMS-UHFFFAOYSA-N | 9620 |  |  | CCF | C2H5F | fluoroethane | UHCBBWUQDAVSMS-UHFFFAOYSA-N | CCF | CCF | TRUE | TRUE | TRUE | 9620 | existing_pubchem_cid | 9620 |  | 0 |  |  |  | not_found_in_pug_view
D:\PyProjects\extend\real data\NIST\ThermoML.v2020-09-30\10.1016\j.fluid.2015.07.010.xml | 10.1016/j.fluid.2015.07.010 | Surface tension and liquid viscosity measurement of ethyl fluoride(R161) under saturation condition | 2015 | Fluid Phase Equilib. | 3 | 1 | fluoroethane |  | C2H5F | 待定 | fluoroethane | C2H5F |  | 待定 | UHCBBWUQDAVSMS-UHFFFAOYSA-N | InChI=1S/C2H5F/c1-2-3/h2H2,1H3 | 254.15 |  | 254.15 |  | Surface tension liquid-gas, N/m | N/m | Liquid | Capillary rise | 0.01526 |  | TRUE | 0.01526 | [62 empty] | C,F,H | kept | TRUE | inchikey:UHCBBWUQDAVSMS-UHFFFAOYSA-N | Surface tension and liquid viscosity measurement of ethyl fluoride(R161) under saturation condition | single | 1 | 0.01526 | 0.01526 | 0 | 0.0039347 | -4.1825 | 0.99647 | -0.00013657 | 0.049798 | 0.99496 | 11.8937 | -0.031243 | 0.7546 | -0.022036 | 1.6759 | ok | surface_tension_decreases_with_temperature | ok | inchikey | UHCBBWUQDAVSMS-UHFFFAOYSA-N | 9620 |  |  | CCF | C2H5F | fluoroethane | UHCBBWUQDAVSMS-UHFFFAOYSA-N | CCF | CCF | TRUE | TRUE | TRUE | 9620 | existing_pubchem_cid | 9620 |  | 0 |  |  |  | not_found_in_pug_view
D:\PyProjects\extend\real data\NIST\ThermoML.v2020-09-30\10.1016\j.fluid.2015.07.010.xml | 10.1016/j.fluid.2015.07.010 | Surface tension and liquid viscosity measurement of ethyl fluoride(R161) under saturation condition | 2015 | Fluid Phase Equilib. | 3 | 1 | fluoroethane |  | C2H5F | 待定 | fluoroethane | C2H5F |  | 待定 | UHCBBWUQDAVSMS-UHFFFAOYSA-N | InChI=1S/C2H5F/c1-2-3/h2H2,1H3 | 256.05 |  | 256.05 |  | Surface tension liquid-gas, N/m | N/m | Liquid | Capillary rise | 0.01497 |  | TRUE | 0.01497 | [62 empty] | C,F,H | kept | TRUE | inchikey:UHCBBWUQDAVSMS-UHFFFAOYSA-N | Surface tension and liquid viscosity measurement of ethyl fluoride(R161) under saturation condition | single | 1 | 0.01497 | 0.01497 | 0 | 0.0039055 | -4.2017 | 0.99647 | -0.00013657 | 0.049798 | 0.99496 | 11.8937 | -0.031243 | 0.7546 | -0.022036 | 1.6759 | ok | surface_tension_decreases_with_temperature | ok | inchikey | UHCBBWUQDAVSMS-UHFFFAOYSA-N | 9620 |  |  | CCF | C2H5F | fluoroethane | UHCBBWUQDAVSMS-UHFFFAOYSA-N | CCF | CCF | TRUE | TRUE | TRUE | 9620 | existing_pubchem_cid | 9620 |  | 0 |  |  |  | not_found_in_pug_view
D:\PyProjects\extend\real data\NIST\ThermoML.v2020-09-30\10.1016\j.fluid.2015.07.010.xml | 10.1016/j.fluid.2015.07.010 | Surface tension and liquid viscosity measurement of ethyl fluoride(R161) under saturation condition | 2015 | Fluid Phase Equilib. | 3 | 1 | fluoroethane |  | C2H5F | 待定 | fluoroethane | C2H5F |  | 待定 | UHCBBWUQDAVSMS-UHFFFAOYSA-N | InChI=1S/C2H5F/c1-2-3/h2H2,1H3 | 258.13 |  | 258.13 |  | Surface tension liquid-gas, N/m | N/m | Liquid | Capillary rise | 0.01469 |  | TRUE | 0.01469 | [62 empty] | C,F,H | kept | TRUE | inchikey:UHCBBWUQDAVSMS-UHFFFAOYSA-N | Surface tension and liquid viscosity measurement of ethyl fluoride(R161) under saturation condition | single | 1 | 0.01469 | 0.01469 | 0 | 0.003874 | -4.2206 | 0.99647 | -0.00013657 | 0.049798 | 0.99496 | 11.8937 | -0.031243 | 0.7546 | -0.022036 | 1.6759 | ok | surface_tension_decreases_with_temperature | ok | inchikey | UHCBBWUQDAVSMS-UHFFFAOYSA-N | 9620 |  |  | CCF | C2H5F | fluoroethane | UHCBBWUQDAVSMS-UHFFFAOYSA-N | CCF | CCF | TRUE | TRUE | TRUE | 9620 | existing_pubchem_cid | 9620 |  | 0 |  |  |  | not_found_in_pug_view
D:\PyProjects\extend\real data\NIST\ThermoML.v2020-09-30\10.1016\j.fluid.2015.07.010.xml | 10.1016/j.fluid.2015.07.010 | Surface tension and liquid viscosity measurement of ethyl fluoride(R161) under saturation condition | 2015 | Fluid Phase Equilib. | 3 | 1 | fluoroethane |  | C2H5F | 待定 | fluoroethane | C2H5F |  | 待定 | UHCBBWUQDAVSMS-UHFFFAOYSA-N | InChI=1S/C2H5F/c1-2-3/h2H2,1H3 | 260.05 |  | 260.05 |  | Surface tension liquid-gas, N/m | N/m | Liquid | Capillary rise | 0.01438 |  | TRUE | 0.01438 | [62 empty] | C,F,H | kept | TRUE | inchikey:UHCBBWUQDAVSMS-UHFFFAOYSA-N | Surface tension and liquid viscosity measurement of ethyl fluoride(R161) under saturation condition | single | 1 | 0.01438 | 0.01438 | 0 | 0.0038454 | -4.2419 | 0.99647 | -0.00013657 | 0.049798 | 0.99496 | 11.8937 | -0.031243 | 0.7546 | -0.022036 | 1.6759 | ok | surface_tension_decreases_with_temperature | ok | inchikey | UHCBBWUQDAVSMS-UHFFFAOYSA-N | 9620 |  |  | CCF | C2H5F | fluoroethane | UHCBBWUQDAVSMS-UHFFFAOYSA-N | CCF | CCF | TRUE | TRUE | TRUE | 9620 | existing_pubchem_cid | 9620 |  | 0 |  |  |  | not_found_in_pug_view
D:\PyProjects\extend\real data\NIST\ThermoML.v2020-09-30\10.1016\j.fluid.2015.07.010.xml | 10.1016/j.fluid.2015.07.010 | Surface tension and liquid viscosity measurement of ethyl fluoride(R161) under saturation condition | 2015 | Fluid Phase Equilib. | 3 | 1 | fluoroethane |  | C2H5F | 待定 | fluoroethane | C2H5F |  | 待定 | UHCBBWUQDAVSMS-UHFFFAOYSA-N | InChI=1S/C2H5F/c1-2-3/h2H2,1H3 | 262.08 |  | 262.08 |  | Surface tension liquid-gas, N/m | N/m | Liquid | Capillary rise | 0.01413 |  | TRUE | 0.01413 | [62 empty] | C,F,H | kept | TRUE | inchikey:UHCBBWUQDAVSMS-UHFFFAOYSA-N | Surface tension and liquid viscosity measurement of ethyl fluoride(R161) under saturation condition | single | 1 | 0.01413 | 0.01413 | 0 | 0.0038156 | -4.2595 | 0.99647 | -0.00013657 | 0.049798 | 0.99496 | 11.8937 | -0.031243 | 0.7546 | -0.022036 | 1.6759 | ok | surface_tension_decreases_with_temperature | ok | inchikey | UHCBBWUQDAVSMS-UHFFFAOYSA-N | 9620 |  |  | CCF | C2H5F | fluoroethane | UHCBBWUQDAVSMS-UHFFFAOYSA-N | CCF | CCF | TRUE | TRUE | TRUE | 9620 | existing_pubchem_cid | 9620 |  | 0 |  |  |  | not_found_in_pug_view
D:\PyProjects\extend\real data\NIST\ThermoML.v2020-09-30\10.1016\j.fluid.2015.07.010.xml | 10.1016/j.fluid.2015.07.010 | Surface tension and liquid viscosity measurement of ethyl fluoride(R161) under saturation condition | 2015 | Fluid Phase Equilib. | 3 | 1 | fluoroethane |  | C2H5F | 待定 | fluoroethane | C2H5F |  | 待定 | UHCBBWUQDAVSMS-UHFFFAOYSA-N | InChI=1S/C2H5F/c1-2-3/h2H2,1H3 | 264.13 |  | 264.13 |  | Surface tension liquid-gas, N/m | N/m | Liquid | Capillary rise | 0.01385 |  | TRUE | 0.01385 | [62 empty] | C,F,H | kept | TRUE | inchikey:UHCBBWUQDAVSMS-UHFFFAOYSA-N | Surface tension and liquid viscosity measurement of ethyl fluoride(R161) under saturation condition | single | 1 | 0.01385 | 0.01385 | 0 | 0.003786 | -4.2795 | 0.99647 | -0.00013657 | 0.049798 | 0.99496 | 11.8937 | -0.031243 | 0.7546 | -0.022036 | 1.6759 | ok | surface_tension_decreases_with_temperature | ok | inchikey | UHCBBWUQDAVSMS-UHFFFAOYSA-N | 9620 |  |  | CCF | C2H5F | fluoroethane | UHCBBWUQDAVSMS-UHFFFAOYSA-N | CCF | CCF | TRUE | TRUE | TRUE | 9620 | existing_pubchem_cid | 9620 |  | 0 |  |  |  | not_found_in_pug_view
D:\PyProjects\extend\real data\NIST\ThermoML.v2020-09-30\10.1016\j.fluid.2015.07.010.xml | 10.1016/j.fluid.2015.07.010 | Surface tension and liquid viscosity measurement of ethyl fluoride(R161) under saturation condition | 2015 | Fluid Phase Equilib. | 3 | 1 | fluoroethane |  | C2H5F | 待定 | fluoroethane | C2H5F |  | 待定 | UHCBBWUQDAVSMS-UHFFFAOYSA-N | InChI=1S/C2H5F/c1-2-3/h2H2,1H3 | 266.1 |  | 266.1 |  | Surface tension liquid-gas, N/m | N/m | Liquid | Capillary rise | 0.01358 |  | TRUE | 0.01358 | [62 empty] | C,F,H | kept | TRUE | inchikey:UHCBBWUQDAVSMS-UHFFFAOYSA-N | Surface tension and liquid viscosity measurement of ethyl fluoride(R161) under saturation condition | single | 1 | 0.01358 | 0.01358 | 0 | 0.003758 | -4.2992 | 0.99647 | -0.00013657 | 0.049798 | 0.99496 | 11.8937 | -0.031243 | 0.7546 | -0.022036 | 1.6759 | ok | surface_tension_decreases_with_temperature | ok | inchikey | UHCBBWUQDAVSMS-UHFFFAOYSA-N | 9620 |  |  | CCF | C2H5F | fluoroethane | UHCBBWUQDAVSMS-UHFFFAOYSA-N | CCF | CCF | TRUE | TRUE | TRUE | 9620 | existing_pubchem_cid | 9620 |  | 0 |  |  |  | not_found_in_pug_view
D:\PyProjects\extend\real data\NIST\ThermoML.v2020-09-30\10.1016\j.fluid.2015.07.010.xml | 10.1016/j.fluid.2015.07.010 | Surface tension and liquid viscosity measurement of ethyl fluoride(R161) under saturation condition | 2015 | Fluid Phase Equilib. | 3 | 1 | fluoroethane |  | C2H5F | 待定 | fluoroethane | C2H5F |  | 待定 | UHCBBWUQDAVSMS-UHFFFAOYSA-N | InChI=1S/C2H5F/c1-2-3/h2H2,1H3 | 268.08 |  | 268.08 |  | Surface tension liquid-gas, N/m | N/m | Liquid | Capillary rise | 0.01327 |  | TRUE | 0.01327 | [62 empty] | C,F,H | kept | TRUE | inchikey:UHCBBWUQDAVSMS-UHFFFAOYSA-N | Surface tension and liquid viscosity measurement of ethyl fluoride(R161) under saturation condition | single | 1 | 0.01327 | 0.01327 | 0 | 0.0037302 | -4.3222 | 0.99647 | -0.00013657 | 0.049798 | 0.99496 | 11.8937 | -0.031243 | 0.7546 | -0.022036 | 1.6759 | ok | surface_tension_decreases_with_temperature | ok | inchikey | UHCBBWUQDAVSMS-UHFFFAOYSA-N | 9620 |  |  | CCF | C2H5F | fluoroethane | UHCBBWUQDAVSMS-UHFFFAOYSA-N | CCF | CCF | TRUE | TRUE | TRUE | 9620 | existing_pubchem_cid | 9620 |  | 0 |  |  |  | not_found_in_pug_view
D:\PyProjects\extend\real data\NIST\ThermoML.v2020-09-30\10.1016\j.fluid.2015.07.010.xml | 10.1016/j.fluid.2015.07.010 | Surface tension and liquid viscosity measurement of ethyl fluoride(R161) under saturation condition | 2015 | Fluid Phase Equilib. | 3 | 1 | fluoroethane |  | C2H5F | 待定 | fluoroethane | C2H5F |  | 待定 | UHCBBWUQDAVSMS-UHFFFAOYSA-N | InChI=1S/C2H5F/c1-2-3/h2H2,1H3 | 270.1 |  | 270.1 |  | Surface tension liquid-gas, N/m | N/m | Liquid | Capillary rise | 0.013 |  | TRUE | 0.013 | [62 empty] | C,F,H | kept | TRUE | inchikey:UHCBBWUQDAVSMS-UHFFFAOYSA-N | Surface tension and liquid viscosity measurement of ethyl fluoride(R161) under saturation condition | single | 1 | 0.013 | 0.013 | 0 | 0.0037023 | -4.3428 | 0.99647 | -0.00013657 | 0.049798 | 0.99496 | 11.8937 | -0.031243 | 0.7546 | -0.022036 | 1.6759 | ok | surface_tension_decreases_with_temperature | ok | inchikey | UHCBBWUQDAVSMS-UHFFFAOYSA-N | 9620 |  |  | CCF | C2H5F | fluoroethane | UHCBBWUQDAVSMS-UHFFFAOYSA-N | CCF | CCF | TRUE | TRUE | TRUE | 9620 | existing_pubchem_cid | 9620 |  | 0 |  |  |  | not_found_in_pug_view
D:\PyProjects\extend\real data\NIST\ThermoML.v2020-09-30\10.1016\j.fluid.2015.07.010.xml | 10.1016/j.fluid.2015.07.010 | Surface tension and liquid viscosity measurement of ethyl fluoride(R161) under saturation condition | 2015 | Fluid Phase Equilib. | 3 | 1 | fluoroethane |  | C2H5F | 待定 | fluoroethane | C2H5F |  | 待定 | UHCBBWUQDAVSMS-UHFFFAOYSA-N | InChI=1S/C2H5F/c1-2-3/h2H2,1H3 | 272.04 |  | 272.04 |  | Surface tension liquid-gas, N/m | N/m | Liquid | Capillary rise | 0.01269 |  | TRUE | 0.01269 | [62 empty] | C,F,H | kept | TRUE | inchikey:UHCBBWUQDAVSMS-UHFFFAOYSA-N | Surface tension and liquid viscosity measurement of ethyl fluoride(R161) under saturation condition | single | 1 | 0.01269 | 0.01269 | 0 | 0.0036759 | -4.3669 | 0.99647 | -0.00013657 | 0.049798 | 0.99496 | 11.8937 | -0.031243 | 0.7546 | -0.022036 | 1.6759 | ok | surface_tension_decreases_with_temperature | ok | inchikey | UHCBBWUQDAVSMS-UHFFFAOYSA-N | 9620 |  |  | CCF | C2H5F | fluoroethane | UHCBBWUQDAVSMS-UHFFFAOYSA-N | CCF | CCF | TRUE | TRUE | TRUE | 9620 | existing_pubchem_cid | 9620 |  | 0 |  |  |  | not_found_in_pug_view
D:\PyProjects\extend\real data\NIST\ThermoML.v2020-09-30\10.1016\j.fluid.2015.07.010.xml | 10.1016/j.fluid.2015.07.010 | Surface tension and liquid viscosity measurement of ethyl fluoride(R161) under saturation condition | 2015 | Fluid Phase Equilib. | 3 | 1 | fluoroethane |  | C2H5F | 待定 | fluoroethane | C2H5F |  | 待定 | UHCBBWUQDAVSMS-UHFFFAOYSA-N | InChI=1S/C2H5F/c1-2-3/h2H2,1H3 | 274.1 |  | 274.1 |  | Surface tension liquid-gas, N/m | N/m | Liquid | Capillary rise | 0.0124 |  | TRUE | 0.0124 | [62 empty] | C,F,H | kept | TRUE | inchikey:UHCBBWUQDAVSMS-UHFFFAOYSA-N | Surface tension and liquid viscosity measurement of ethyl fluoride(R161) under saturation condition | single | 1 | 0.0124 | 0.0124 | 0 | 0.0036483 | -4.3901 | 0.99647 | -0.00013657 | 0.049798 | 0.99496 | 11.8937 | -0.031243 | 0.7546 | -0.022036 | 1.6759 | ok | surface_tension_decreases_with_temperature | ok | inchikey | UHCBBWUQDAVSMS-UHFFFAOYSA-N | 9620 |  |  | CCF | C2H5F | fluoroethane | UHCBBWUQDAVSMS-UHFFFAOYSA-N | CCF | CCF | TRUE | TRUE | TRUE | 9620 | existing_pubchem_cid | 9620 |  | 0 |  |  |  | not_found_in_pug_view
D:\PyProjects\extend\real data\NIST\ThermoML.v2020-09-30\10.1016\j.fluid.2015.07.010.xml | 10.1016/j.fluid.2015.07.010 | Surface tension and liquid viscosity measurement of ethyl fluoride(R161) under saturation condition | 2015 | Fluid Phase Equilib. | 3 | 1 | fluoroethane |  | C2H5F | 待定 | fluoroethane | C2H5F |  | 待定 | UHCBBWUQDAVSMS-UHFFFAOYSA-N | InChI=1S/C2H5F/c1-2-3/h2H2,1H3 | 276.03 |  | 276.03 |  | Surface tension liquid-gas, N/m | N/m | Liquid | Capillary rise | 0.01208 |  | TRUE | 0.01208 | [62 empty] | C,F,H | kept | TRUE | inchikey:UHCBBWUQDAVSMS-UHFFFAOYSA-N | Surface tension and liquid viscosity measurement of ethyl fluoride(R161) under saturation condition | single | 1 | 0.01208 | 0.01208 | 0 | 0.0036228 | -4.4162 | 0.99647 | -0.00013657 | 0.049798 | 0.99496 | 11.8937 | -0.031243 | 0.7546 | -0.022036 | 1.6759 | ok | surface_tension_decreases_with_temperature | ok | inchikey | UHCBBWUQDAVSMS-UHFFFAOYSA-N | 9620 |  |  | CCF | C2H5F | fluoroethane | UHCBBWUQDAVSMS-UHFFFAOYSA-N | CCF | CCF | TRUE | TRUE | TRUE | 9620 | existing_pubchem_cid | 9620 |  | 0 |  |  |  | not_found_in_pug_view
D:\PyProjects\extend\real data\NIST\ThermoML.v2020-09-30\10.1016\j.fluid.2015.07.010.xml | 10.1016/j.fluid.2015.07.010 | Surface tension and liquid viscosity measurement of ethyl fluoride(R161) under saturation condition | 2015 | Fluid Phase Equilib. | 3 | 1 | fluoroethane |  | C2H5F | 待定 | fluoroethane | C2H5F |  | 待定 | UHCBBWUQDAVSMS-UHFFFAOYSA-N | InChI=1S/C2H5F/c1-2-3/h2H2,1H3 | 278.14 |  | 278.14 |  | Surface tension liquid-gas, N/m | N/m | Liquid | Capillary rise | 0.01181 |  | TRUE | 0.01181 | [62 empty] | C,F,H | kept | TRUE | inchikey:UHCBBWUQDAVSMS-UHFFFAOYSA-N | Surface tension and liquid viscosity measurement of ethyl fluoride(R161) under saturation condition | single | 1 | 0.01181 | 0.01181 | 0 | 0.0035953 | -4.4388 | 0.99647 | -0.00013657 | 0.049798 | 0.99496 | 11.8937 | -0.031243 | 0.7546 | -0.022036 | 1.6759 | ok | surface_tension_decreases_with_temperature | ok | inchikey | UHCBBWUQDAVSMS-UHFFFAOYSA-N | 9620 |  |  | CCF | C2H5F | fluoroethane | UHCBBWUQDAVSMS-UHFFFAOYSA-N | CCF | CCF | TRUE | TRUE | TRUE | 9620 | existing_pubchem_cid | 9620 |  | 0 |  |  |  | not_found_in_pug_view
D:\PyProjects\extend\real data\NIST\ThermoML.v2020-09-30\10.1016\j.fluid.2015.07.010.xml | 10.1016/j.fluid.2015.07.010 | Surface tension and liquid viscosity measurement of ethyl fluoride(R161) under saturation condition | 2015 | Fluid Phase Equilib. | 3 | 1 | fluoroethane |  | C2H5F | 待定 | fluoroethane | C2H5F |  | 待定 | UHCBBWUQDAVSMS-UHFFFAOYSA-N | InChI=1S/C2H5F/c1-2-3/h2H2,1H3 | 280.14 |  | 280.14 |  | Surface tension liquid-gas, N/m | N/m | Liquid | Capillary rise | 0.01154 |  | TRUE | 0.01154 | [62 empty] | C,F,H | kept | TRUE | inchikey:UHCBBWUQDAVSMS-UHFFFAOYSA-N | Surface tension and liquid viscosity measurement of ethyl fluoride(R161) under saturation condition | single | 1 | 0.01154 | 0.01154 | 0 | 0.0035696 | -4.4619 | 0.99647 | -0.00013657 | 0.049798 | 0.99496 | 11.8937 | -0.031243 | 0.7546 | -0.022036 | 1.6759 | ok | surface_tension_decreases_with_temperature | ok | inchikey | UHCBBWUQDAVSMS-UHFFFAOYSA-N | 9620 |  |  | CCF | C2H5F | fluoroethane | UHCBBWUQDAVSMS-UHFFFAOYSA-N | CCF | CCF | TRUE | TRUE | TRUE | 9620 | existing_pubchem_cid | 9620 |  | 0 |  |  |  | not_found_in_pug_view
D:\PyProjects\extend\real data\NIST\ThermoML.v2020-09-30\10.1016\j.fluid.2015.07.010.xml | 10.1016/j.fluid.2015.07.010 | Surface tension and liquid viscosity measurement of ethyl fluoride(R161) under saturation condition | 2015 | Fluid Phase Equilib. | 3 | 1 | fluoroethane |  | C2H5F | 待定 | fluoroethane | C2H5F |  | 待定 | UHCBBWUQDAVSMS-UHFFFAOYSA-N | InChI=1S/C2H5F/c1-2-3/h2H2,1H3 | 282.14 |  | 282.14 |  | Surface tension liquid-gas, N/m | N/m | Liquid | Capillary rise | 0.01125 |  | TRUE | 0.01125 | [62 empty] | C,F,H | kept | TRUE | inchikey:UHCBBWUQDAVSMS-UHFFFAOYSA-N | Surface tension and liquid viscosity measurement of ethyl fluoride(R161) under saturation condition | single | 1 | 0.01125 | 0.01125 | 0 | 0.0035443 | -4.4874 | 0.99647 | -0.00013657 | 0.049798 | 0.99496 | 11.8937 | -0.031243 | 0.7546 | -0.022036 | 1.6759 | ok | surface_tension_decreases_with_temperature | ok | inchikey | UHCBBWUQDAVSMS-UHFFFAOYSA-N | 9620 |  |  | CCF | C2H5F | fluoroethane | UHCBBWUQDAVSMS-UHFFFAOYSA-N | CCF | CCF | TRUE | TRUE | TRUE | 9620 | existing_pubchem_cid | 9620 |  | 0 |  |  |  | not_found_in_pug_view
D:\PyProjects\extend\real data\NIST\ThermoML.v2020-09-30\10.1016\j.fluid.2015.07.010.xml | 10.1016/j.fluid.2015.07.010 | Surface tension and liquid viscosity measurement of ethyl fluoride(R161) under saturation condition | 2015 | Fluid Phase Equilib. | 3 | 1 | fluoroethane |  | C2H5F | 待定 | fluoroethane | C2H5F |  | 待定 | UHCBBWUQDAVSMS-UHFFFAOYSA-N | InChI=1S/C2H5F/c1-2-3/h2H2,1H3 | 284.14 |  | 284.14 |  | Surface tension liquid-gas, N/m | N/m | Liquid | Capillary rise | 0.01095 |  | TRUE | 0.01095 | [62 empty] | C,F,H | kept | TRUE | inchikey:UHCBBWUQDAVSMS-UHFFFAOYSA-N | Surface tension and liquid viscosity measurement of ethyl fluoride(R161) under saturation condition | single | 1 | 0.01095 | 0.01095 | 0 | 0.0035194 | -4.5144 | 0.99647 | -0.00013657 | 0.049798 | 0.99496 | 11.8937 | -0.031243 | 0.7546 | -0.022036 | 1.6759 | ok | surface_tension_decreases_with_temperature | ok | inchikey | UHCBBWUQDAVSMS-UHFFFAOYSA-N | 9620 |  |  | CCF | C2H5F | fluoroethane | UHCBBWUQDAVSMS-UHFFFAOYSA-N | CCF | CCF | TRUE | TRUE | TRUE | 9620 | existing_pubchem_cid | 9620 |  | 0 |  |  |  | not_found_in_pug_view
D:\PyProjects\extend\real data\NIST\ThermoML.v2020-09-30\10.1016\j.fluid.2015.07.010.xml | 10.1016/j.fluid.2015.07.010 | Surface tension and liquid viscosity measurement of ethyl fluoride(R161) under saturation condition | 2015 | Fluid Phase Equilib. | 3 | 1 | fluoroethane |  | C2H5F | 待定 | fluoroethane | C2H5F |  | 待定 | UHCBBWUQDAVSMS-UHFFFAOYSA-N | InChI=1S/C2H5F/c1-2-3/h2H2,1H3 | 286.12 |  | 286.12 |  | Surface tension liquid-gas, N/m | N/m | Liquid | Capillary rise | 0.01067 |  | TRUE | 0.01067 | [62 empty] | C,F,H | kept | TRUE | inchikey:UHCBBWUQDAVSMS-UHFFFAOYSA-N | Surface tension and liquid viscosity measurement of ethyl fluoride(R161) under saturation condition | single | 1 | 0.01067 | 0.01067 | 0 | 0.003495 | -4.5403 | 0.99647 | -0.00013657 | 0.049798 | 0.99496 | 11.8937 | -0.031243 | 0.7546 | -0.022036 | 1.6759 | ok | surface_tension_decreases_with_temperature | ok | inchikey | UHCBBWUQDAVSMS-UHFFFAOYSA-N | 9620 |  |  | CCF | C2H5F | fluoroethane | UHCBBWUQDAVSMS-UHFFFAOYSA-N | CCF | CCF | TRUE | TRUE | TRUE | 9620 | existing_pubchem_cid | 9620 |  | 0 |  |  |  | not_found_in_pug_view
D:\PyProjects\extend\real data\NIST\ThermoML.v2020-09-30\10.1016\j.fluid.2015.07.010.xml | 10.1016/j.fluid.2015.07.010 | Surface tension and liquid viscosity measurement of ethyl fluoride(R161) under saturation condition | 2015 | Fluid Phase Equilib. | 3 | 1 | fluoroethane |  | C2H5F | 待定 | fluoroethane | C2H5F |  | 待定 | UHCBBWUQDAVSMS-UHFFFAOYSA-N | InChI=1S/C2H5F/c1-2-3/h2H2,1H3 | 288.13 |  | 288.13 |  | Surface tension liquid-gas, N/m | N/m | Liquid | Capillary rise | 0.01038 |  | TRUE | 0.01038 | [62 empty] | C,F,H | kept | TRUE | inchikey:UHCBBWUQDAVSMS-UHFFFAOYSA-N | Surface tension and liquid viscosity measurement of ethyl fluoride(R161) under saturation condition | single | 1 | 0.01038 | 0.01038 | 0 | 0.0034707 | -4.5679 | 0.99647 | -0.00013657 | 0.049798 | 0.99496 | 11.8937 | -0.031243 | 0.7546 | -0.022036 | 1.6759 | ok | surface_tension_decreases_with_temperature | ok | inchikey | UHCBBWUQDAVSMS-UHFFFAOYSA-N | 9620 |  |  | CCF | C2H5F | fluoroethane | UHCBBWUQDAVSMS-UHFFFAOYSA-N | CCF | CCF | TRUE | TRUE | TRUE | 9620 | existing_pubchem_cid | 9620 |  | 0 |  |  |  | not_found_in_pug_view
D:\PyProjects\extend\real data\NIST\ThermoML.v2020-09-30\10.1016\j.fluid.2015.07.010.xml | 10.1016/j.fluid.2015.07.010 | Surface tension and liquid viscosity measurement of ethyl fluoride(R161) under saturation condition | 2015 | Fluid Phase Equilib. | 3 | 1 | fluoroethane |  | C2H5F | 待定 | fluoroethane | C2H5F |  | 待定 | UHCBBWUQDAVSMS-UHFFFAOYSA-N | InChI=1S/C2H5F/c1-2-3/h2H2,1H3 | 290.12 |  | 290.12 |  | Surface tension liquid-gas, N/m | N/m | Liquid | Capillary rise | 0.0101 |  | TRUE | 0.0101 | [62 empty] | C,F,H | kept | TRUE | inchikey:UHCBBWUQDAVSMS-UHFFFAOYSA-N | Surface tension and liquid viscosity measurement of ethyl fluoride(R161) under saturation condition | single | 1 | 0.0101 | 0.0101 | 0 | 0.0034468 | -4.5952 | 0.99647 | -0.00013657 | 0.049798 | 0.99496 | 11.8937 | -0.031243 | 0.7546 | -0.022036 | 1.6759 | ok | surface_tension_decreases_with_temperature | ok | inchikey | UHCBBWUQDAVSMS-UHFFFAOYSA-N | 9620 |  |  | CCF | C2H5F | fluoroethane | UHCBBWUQDAVSMS-UHFFFAOYSA-N | CCF | CCF | TRUE | TRUE | TRUE | 9620 | existing_pubchem_cid | 9620 |  | 0 |  |  |  | not_found_in_pug_view
D:\PyProjects\extend\real data\NIST\ThermoML.v2020-09-30\10.1016\j.fluid.2015.07.010.xml | 10.1016/j.fluid.2015.07.010 | Surface tension and liquid viscosity measurement of ethyl fluoride(R161) under saturation condition | 2015 | Fluid Phase Equilib. | 3 | 1 | fluoroethane |  | C2H5F | 待定 | fluoroethane | C2H5F |  | 待定 | UHCBBWUQDAVSMS-UHFFFAOYSA-N | InChI=1S/C2H5F/c1-2-3/h2H2,1H3 | 292.13 |  | 292.13 |  | Surface tension liquid-gas, N/m | N/m | Liquid | Capillary rise | 0.00982 |  | TRUE | 0.00982 | [62 empty] | C,F,H | kept | TRUE | inchikey:UHCBBWUQDAVSMS-UHFFFAOYSA-N | Surface tension and liquid viscosity measurement of ethyl fluoride(R161) under saturation condition | single | 1 | 0.00982 | 0.00982 | 0 | 0.0034231 | -4.6233 | 0.99647 | -0.00013657 | 0.049798 | 0.99496 | 11.8937 | -0.031243 | 0.7546 | -0.022036 | 1.6759 | ok | surface_tension_decreases_with_temperature | ok | inchikey | UHCBBWUQDAVSMS-UHFFFAOYSA-N | 9620 |  |  | CCF | C2H5F | fluoroethane | UHCBBWUQDAVSMS-UHFFFAOYSA-N | CCF | CCF | TRUE | TRUE | TRUE | 9620 | existing_pubchem_cid | 9620 |  | 0 |  |  |  | not_found_in_pug_view
D:\PyProjects\extend\real data\NIST\ThermoML.v2020-09-30\10.1016\j.fluid.2015.07.010.xml | 10.1016/j.fluid.2015.07.010 | Surface tension and liquid viscosity measurement of ethyl fluoride(R161) under saturation condition | 2015 | Fluid Phase Equilib. | 2 | 1 | fluoroethane |  | C2H5F | 待定 | fluoroethane | C2H5F |  | 待定 | UHCBBWUQDAVSMS-UHFFFAOYSA-N | InChI=1S/C2H5F/c1-2-3/h2H2,1H3 | 293.43 |  | 293.43 |  | Surface tension liquid-gas, N/m | N/m | Liquid | Surface Light Scattering | 0.00946 |  | TRUE | 0.00946 | [62 empty] | C,F,H | kept | TRUE | inchikey:UHCBBWUQDAVSMS-UHFFFAOYSA-N | Surface tension and liquid viscosity measurement of ethyl fluoride(R161) under saturation condition | single | 1 | 0.00946 | 0.00946 | 0 | 0.003408 | -4.6607 | 0.99647 | -0.00013657 | 0.049798 | 0.99496 | 11.8937 | -0.031243 | 0.7546 | -0.022036 | 1.6759 | ok | surface_tension_decreases_with_temperature | ok | inchikey | UHCBBWUQDAVSMS-UHFFFAOYSA-N | 9620 |  |  | CCF | C2H5F | fluoroethane | UHCBBWUQDAVSMS-UHFFFAOYSA-N | CCF | CCF | TRUE | TRUE | TRUE | 9620 | existing_pubchem_cid | 9620 |  | 0 |  |  |  | not_found_in_pug_view
D:\PyProjects\extend\real data\NIST\ThermoML.v2020-09-30\10.1016\j.fluid.2015.07.010.xml | 10.1016/j.fluid.2015.07.010 | Surface tension and liquid viscosity measurement of ethyl fluoride(R161) under saturation condition | 2015 | Fluid Phase Equilib. | 3 | 1 | fluoroethane |  | C2H5F | 待定 | fluoroethane | C2H5F |  | 待定 | UHCBBWUQDAVSMS-UHFFFAOYSA-N | InChI=1S/C2H5F/c1-2-3/h2H2,1H3 | 294.12 |  | 294.12 |  | Surface tension liquid-gas, N/m | N/m | Liquid | Capillary rise | 0.00953 |  | TRUE | 0.00953 | [62 empty] | C,F,H | kept | TRUE | inchikey:UHCBBWUQDAVSMS-UHFFFAOYSA-N | Surface tension and liquid viscosity measurement of ethyl fluoride(R161) under saturation condition | single | 1 | 0.00953 | 0.00953 | 0 | 0.0034 | -4.6533 | 0.99647 | -0.00013657 | 0.049798 | 0.99496 | 11.8937 | -0.031243 | 0.7546 | -0.022036 | 1.6759 | ok | surface_tension_decreases_with_temperature | ok | inchikey | UHCBBWUQDAVSMS-UHFFFAOYSA-N | 9620 |  |  | CCF | C2H5F | fluoroethane | UHCBBWUQDAVSMS-UHFFFAOYSA-N | CCF | CCF | TRUE | TRUE | TRUE | 9620 | existing_pubchem_cid | 9620 |  | 0 |  |  |  | not_found_in_pug_view
D:\PyProjects\extend\real data\NIST\ThermoML.v2020-09-30\10.1016\j.fluid.2015.07.010.xml | 10.1016/j.fluid.2015.07.010 | Surface tension and liquid viscosity measurement of ethyl fluoride(R161) under saturation condition | 2015 | Fluid Phase Equilib. | 3 | 1 | fluoroethane |  | C2H5F | 待定 | fluoroethane | C2H5F |  | 待定 | UHCBBWUQDAVSMS-UHFFFAOYSA-N | InChI=1S/C2H5F/c1-2-3/h2H2,1H3 | 296.12 |  | 296.12 |  | Surface tension liquid-gas, N/m | N/m | Liquid | Capillary rise | 0.00924 |  | TRUE | 0.00924 | [62 empty] | C,F,H | kept | TRUE | inchikey:UHCBBWUQDAVSMS-UHFFFAOYSA-N | Surface tension and liquid viscosity measurement of ethyl fluoride(R161) under saturation condition | single | 1 | 0.00924 | 0.00924 | 0 | 0.003377 | -4.6842 | 0.99647 | -0.00013657 | 0.049798 | 0.99496 | 11.8937 | -0.031243 | 0.7546 | -0.022036 | 1.6759 | ok | surface_tension_decreases_with_temperature | ok | inchikey | UHCBBWUQDAVSMS-UHFFFAOYSA-N | 9620 |  |  | CCF | C2H5F | fluoroethane | UHCBBWUQDAVSMS-UHFFFAOYSA-N | CCF | CCF | TRUE | TRUE | TRUE | 9620 | existing_pubchem_cid | 9620 |  | 0 |  |  |  | not_found_in_pug_view
D:\PyProjects\extend\real data\NIST\ThermoML.v2020-09-30\10.1016\j.fluid.2015.07.010.xml | 10.1016/j.fluid.2015.07.010 | Surface tension and liquid viscosity measurement of ethyl fluoride(R161) under saturation condition | 2015 | Fluid Phase Equilib. | 3 | 1 | fluoroethane |  | C2H5F | 待定 | fluoroethane | C2H5F |  | 待定 | UHCBBWUQDAVSMS-UHFFFAOYSA-N | InChI=1S/C2H5F/c1-2-3/h2H2,1H3 | 298.1 |  | 298.1 |  | Surface tension liquid-gas, N/m | N/m | Liquid | Capillary rise | 0.00896 |  | TRUE | 0.00896 | [62 empty] | C,F,H | kept | TRUE | inchikey:UHCBBWUQDAVSMS-UHFFFAOYSA-N | Surface tension and liquid viscosity measurement of ethyl fluoride(R161) under saturation condition | single | 1 | 0.00896 | 0.00896 | 0 | 0.0033546 | -4.715 | 0.99647 | -0.00013657 | 0.049798 | 0.99496 | 11.8937 | -0.031243 | 0.7546 | -0.022036 | 1.6759 | ok | surface_tension_decreases_with_temperature | ok | inchikey | UHCBBWUQDAVSMS-UHFFFAOYSA-N | 9620 |  |  | CCF | C2H5F | fluoroethane | UHCBBWUQDAVSMS-UHFFFAOYSA-N | CCF | CCF | TRUE | TRUE | TRUE | 9620 | existing_pubchem_cid | 9620 |  | 0 |  |  |  | not_found_in_pug_view
D:\PyProjects\extend\real data\NIST\ThermoML.v2020-09-30\10.1016\j.fluid.2015.07.010.xml | 10.1016/j.fluid.2015.07.010 | Surface tension and liquid viscosity measurement of ethyl fluoride(R161) under saturation condition | 2015 | Fluid Phase Equilib. | 3 | 1 | fluoroethane |  | C2H5F | 待定 | fluoroethane | C2H5F |  | 待定 | UHCBBWUQDAVSMS-UHFFFAOYSA-N | InChI=1S/C2H5F/c1-2-3/h2H2,1H3 | 300.11 |  | 300.11 |  | Surface tension liquid-gas, N/m | N/m | Liquid | Capillary rise | 0.00866 |  | TRUE | 0.00866 | [62 empty] | C,F,H | kept | TRUE | inchikey:UHCBBWUQDAVSMS-UHFFFAOYSA-N | Surface tension and liquid viscosity measurement of ethyl fluoride(R161) under saturation condition | single | 1 | 0.00866 | 0.00866 | 0 | 0.0033321 | -4.749 | 0.99647 | -0.00013657 | 0.049798 | 0.99496 | 11.8937 | -0.031243 | 0.7546 | -0.022036 | 1.6759 | ok | surface_tension_decreases_with_temperature | ok | inchikey | UHCBBWUQDAVSMS-UHFFFAOYSA-N | 9620 |  |  | CCF | C2H5F | fluoroethane | UHCBBWUQDAVSMS-UHFFFAOYSA-N | CCF | CCF | TRUE | TRUE | TRUE | 9620 | existing_pubchem_cid | 9620 |  | 0 |  |  |  | not_found_in_pug_view
D:\PyProjects\extend\real data\NIST\ThermoML.v2020-09-30\10.1016\j.fluid.2015.07.010.xml | 10.1016/j.fluid.2015.07.010 | Surface tension and liquid viscosity measurement of ethyl fluoride(R161) under saturation condition | 2015 | Fluid Phase Equilib. | 3 | 1 | fluoroethane |  | C2H5F | 待定 | fluoroethane | C2H5F |  | 待定 | UHCBBWUQDAVSMS-UHFFFAOYSA-N | InChI=1S/C2H5F/c1-2-3/h2H2,1H3 | 302.17 |  | 302.17 |  | Surface tension liquid-gas, N/m | N/m | Liquid | Capillary rise | 0.00837 |  | TRUE | 0.00837 | [62 empty] | C,F,H | kept | TRUE | inchikey:UHCBBWUQDAVSMS-UHFFFAOYSA-N | Surface tension and liquid viscosity measurement of ethyl fluoride(R161) under saturation condition | single | 1 | 0.00837 | 0.00837 | 0 | 0.0033094 | -4.7831 | 0.99647 | -0.00013657 | 0.049798 | 0.99496 | 11.8937 | -0.031243 | 0.7546 | -0.022036 | 1.6759 | ok | surface_tension_decreases_with_temperature | ok | inchikey | UHCBBWUQDAVSMS-UHFFFAOYSA-N | 9620 |  |  | CCF | C2H5F | fluoroethane | UHCBBWUQDAVSMS-UHFFFAOYSA-N | CCF | CCF | TRUE | TRUE | TRUE | 9620 | existing_pubchem_cid | 9620 |  | 0 |  |  |  | not_found_in_pug_view
D:\PyProjects\extend\real data\NIST\ThermoML.v2020-09-30\10.1016\j.fluid.2015.07.010.xml | 10.1016/j.fluid.2015.07.010 | Surface tension and liquid viscosity measurement of ethyl fluoride(R161) under saturation condition | 2015 | Fluid Phase Equilib. | 2 | 1 | fluoroethane |  | C2H5F | 待定 | fluoroethane | C2H5F |  | 待定 | UHCBBWUQDAVSMS-UHFFFAOYSA-N | InChI=1S/C2H5F/c1-2-3/h2H2,1H3 | 303.14 |  | 303.14 |  | Surface tension liquid-gas, N/m | N/m | Liquid | Surface Light Scattering | 0.00816 |  | TRUE | 0.00816 | [62 empty] | C,F,H | kept | TRUE | inchikey:UHCBBWUQDAVSMS-UHFFFAOYSA-N | Surface tension and liquid viscosity measurement of ethyl fluoride(R161) under saturation condition | single | 1 | 0.00816 | 0.00816 | 0 | 0.0032988 | -4.8085 | 0.99647 | -0.00013657 | 0.049798 | 0.99496 | 11.8937 | -0.031243 | 0.7546 | -0.022036 | 1.6759 | ok | surface_tension_decreases_with_temperature | ok | inchikey | UHCBBWUQDAVSMS-UHFFFAOYSA-N | 9620 |  |  | CCF | C2H5F | fluoroethane | UHCBBWUQDAVSMS-UHFFFAOYSA-N | CCF | CCF | TRUE | TRUE | TRUE | 9620 | existing_pubchem_cid | 9620 |  | 0 |  |  |  | not_found_in_pug_view
D:\PyProjects\extend\real data\NIST\ThermoML.v2020-09-30\10.1016\j.fluid.2015.07.010.xml | 10.1016/j.fluid.2015.07.010 | Surface tension and liquid viscosity measurement of ethyl fluoride(R161) under saturation condition | 2015 | Fluid Phase Equilib. | 3 | 1 | fluoroethane |  | C2H5F | 待定 | fluoroethane | C2H5F |  | 待定 | UHCBBWUQDAVSMS-UHFFFAOYSA-N | InChI=1S/C2H5F/c1-2-3/h2H2,1H3 | 304.11 |  | 304.11 |  | Surface tension liquid-gas, N/m | N/m | Liquid | Capillary rise | 0.00808 |  | TRUE | 0.00808 | [62 empty] | C,F,H | kept | TRUE | inchikey:UHCBBWUQDAVSMS-UHFFFAOYSA-N | Surface tension and liquid viscosity measurement of ethyl fluoride(R161) under saturation condition | single | 1 | 0.00808 | 0.00808 | 0 | 0.0032883 | -4.8184 | 0.99647 | -0.00013657 | 0.049798 | 0.99496 | 11.8937 | -0.031243 | 0.7546 | -0.022036 | 1.6759 | ok | surface_tension_decreases_with_temperature | ok | inchikey | UHCBBWUQDAVSMS-UHFFFAOYSA-N | 9620 |  |  | CCF | C2H5F | fluoroethane | UHCBBWUQDAVSMS-UHFFFAOYSA-N | CCF | CCF | TRUE | TRUE | TRUE | 9620 | existing_pubchem_cid | 9620 |  | 0 |  |  |  | not_found_in_pug_view
D:\PyProjects\extend\real data\NIST\ThermoML.v2020-09-30\10.1016\j.fluid.2015.07.010.xml | 10.1016/j.fluid.2015.07.010 | Surface tension and liquid viscosity measurement of ethyl fluoride(R161) under saturation condition | 2015 | Fluid Phase Equilib. | 3 | 1 | fluoroethane |  | C2H5F | 待定 | fluoroethane | C2H5F |  | 待定 | UHCBBWUQDAVSMS-UHFFFAOYSA-N | InChI=1S/C2H5F/c1-2-3/h2H2,1H3 | 305.13 |  | 305.13 |  | Surface tension liquid-gas, N/m | N/m | Liquid | Capillary rise | 0.00795 |  | TRUE | 0.00795 | [62 empty] | C,F,H | kept | TRUE | inchikey:UHCBBWUQDAVSMS-UHFFFAOYSA-N | Surface tension and liquid viscosity measurement of ethyl fluoride(R161) under saturation condition | single | 1 | 0.00795 | 0.00795 | 0 | 0.0032773 | -4.8346 | 0.99647 | -0.00013657 | 0.049798 | 0.99496 | 11.8937 | -0.031243 | 0.7546 | -0.022036 | 1.6759 | ok | surface_tension_decreases_with_temperature | ok | inchikey | UHCBBWUQDAVSMS-UHFFFAOYSA-N | 9620 |  |  | CCF | C2H5F | fluoroethane | UHCBBWUQDAVSMS-UHFFFAOYSA-N | CCF | CCF | TRUE | TRUE | TRUE | 9620 | existing_pubchem_cid | 9620 |  | 0 |  |  |  | not_found_in_pug_view
D:\PyProjects\extend\real data\NIST\ThermoML.v2020-09-30\10.1016\j.fluid.2015.07.010.xml | 10.1016/j.fluid.2015.07.010 | Surface tension and liquid viscosity measurement of ethyl fluoride(R161) under saturation condition | 2015 | Fluid Phase Equilib. | 3 | 1 | fluoroethane |  | C2H5F | 待定 | fluoroethane | C2H5F |  | 待定 | UHCBBWUQDAVSMS-UHFFFAOYSA-N | InChI=1S/C2H5F/c1-2-3/h2H2,1H3 | 306.12 |  | 306.12 |  | Surface tension liquid-gas, N/m | N/m | Liquid | Capillary rise | 0.00783 |  | TRUE | 0.00783 | [62 empty] | C,F,H | kept | TRUE | inchikey:UHCBBWUQDAVSMS-UHFFFAOYSA-N | Surface tension and liquid viscosity measurement of ethyl fluoride(R161) under saturation condition | single | 1 | 0.00783 | 0.00783 | 0 | 0.0032667 | -4.8498 | 0.99647 | -0.00013657 | 0.049798 | 0.99496 | 11.8937 | -0.031243 | 0.7546 | -0.022036 | 1.6759 | ok | surface_tension_decreases_with_temperature | ok | inchikey | UHCBBWUQDAVSMS-UHFFFAOYSA-N | 9620 |  |  | CCF | C2H5F | fluoroethane | UHCBBWUQDAVSMS-UHFFFAOYSA-N | CCF | CCF | TRUE | TRUE | TRUE | 9620 | existing_pubchem_cid | 9620 |  | 0 |  |  |  | not_found_in_pug_view
D:\PyProjects\extend\real data\NIST\ThermoML.v2020-09-30\10.1016\j.fluid.2015.07.010.xml | 10.1016/j.fluid.2015.07.010 | Surface tension and liquid viscosity measurement of ethyl fluoride(R161) under saturation condition | 2015 | Fluid Phase Equilib. | 3 | 1 | fluoroethane |  | C2H5F | 待定 | fluoroethane | C2H5F |  | 待定 | UHCBBWUQDAVSMS-UHFFFAOYSA-N | InChI=1S/C2H5F/c1-2-3/h2H2,1H3 | 308.12 |  | 308.12 |  | Surface tension liquid-gas, N/m | N/m | Liquid | Capillary rise | 0.00754 |  | TRUE | 0.00754 | [62 empty] | C,F,H | kept | TRUE | inchikey:UHCBBWUQDAVSMS-UHFFFAOYSA-N | Surface tension and liquid viscosity measurement of ethyl fluoride(R161) under saturation condition | single | 1 | 0.00754 | 0.00754 | 0 | 0.0032455 | -4.8875 | 0.99647 | -0.00013657 | 0.049798 | 0.99496 | 11.8937 | -0.031243 | 0.7546 | -0.022036 | 1.6759 | ok | surface_tension_decreases_with_temperature | ok | inchikey | UHCBBWUQDAVSMS-UHFFFAOYSA-N | 9620 |  |  | CCF | C2H5F | fluoroethane | UHCBBWUQDAVSMS-UHFFFAOYSA-N | CCF | CCF | TRUE | TRUE | TRUE | 9620 | existing_pubchem_cid | 9620 |  | 0 |  |  |  | not_found_in_pug_view
D:\PyProjects\extend\real data\NIST\ThermoML.v2020-09-30\10.1016\j.fluid.2015.07.010.xml | 10.1016/j.fluid.2015.07.010 | Surface tension and liquid viscosity measurement of ethyl fluoride(R161) under saturation condition | 2015 | Fluid Phase Equilib. | 3 | 1 | fluoroethane |  | C2H5F | 待定 | fluoroethane | C2H5F |  | 待定 | UHCBBWUQDAVSMS-UHFFFAOYSA-N | InChI=1S/C2H5F/c1-2-3/h2H2,1H3 | 310.18 |  | 310.18 |  | Surface tension liquid-gas, N/m | N/m | Liquid | Capillary rise | 0.00727 |  | TRUE | 0.00727 | [62 empty] | C,F,H | kept | TRUE | inchikey:UHCBBWUQDAVSMS-UHFFFAOYSA-N | Surface tension and liquid viscosity measurement of ethyl fluoride(R161) under saturation condition | single | 1 | 0.00727 | 0.00727 | 0 | 0.0032239 | -4.924 | 0.99647 | -0.00013657 | 0.049798 | 0.99496 | 11.8937 | -0.031243 | 0.7546 | -0.022036 | 1.6759 | ok | surface_tension_decreases_with_temperature | ok | inchikey | UHCBBWUQDAVSMS-UHFFFAOYSA-N | 9620 |  |  | CCF | C2H5F | fluoroethane | UHCBBWUQDAVSMS-UHFFFAOYSA-N | CCF | CCF | TRUE | TRUE | TRUE | 9620 | existing_pubchem_cid | 9620 |  | 0 |  |  |  | not_found_in_pug_view
D:\PyProjects\extend\real data\NIST\ThermoML.v2020-09-30\10.1016\j.fluid.2015.07.010.xml | 10.1016/j.fluid.2015.07.010 | Surface tension and liquid viscosity measurement of ethyl fluoride(R161) under saturation condition | 2015 | Fluid Phase Equilib. | 3 | 1 | fluoroethane |  | C2H5F | 待定 | fluoroethane | C2H5F |  | 待定 | UHCBBWUQDAVSMS-UHFFFAOYSA-N | InChI=1S/C2H5F/c1-2-3/h2H2,1H3 | 312.17 |  | 312.17 |  | Surface tension liquid-gas, N/m | N/m | Liquid | Capillary rise | 0.007 |  | TRUE | 0.007 | [62 empty] | C,F,H | kept | TRUE | inchikey:UHCBBWUQDAVSMS-UHFFFAOYSA-N | Surface tension and liquid viscosity measurement of ethyl fluoride(R161) under saturation condition | single | 1 | 0.007 | 0.007 | 0 | 0.0032034 | -4.9618 | 0.99647 | -0.00013657 | 0.049798 | 0.99496 | 11.8937 | -0.031243 | 0.7546 | -0.022036 | 1.6759 | ok | surface_tension_decreases_with_temperature | ok | inchikey | UHCBBWUQDAVSMS-UHFFFAOYSA-N | 9620 |  |  | CCF | C2H5F | fluoroethane | UHCBBWUQDAVSMS-UHFFFAOYSA-N | CCF | CCF | TRUE | TRUE | TRUE | 9620 | existing_pubchem_cid | 9620 |  | 0 |  |  |  | not_found_in_pug_view
D:\PyProjects\extend\real data\NIST\ThermoML.v2020-09-30\10.1016\j.fluid.2015.07.010.xml | 10.1016/j.fluid.2015.07.010 | Surface tension and liquid viscosity measurement of ethyl fluoride(R161) under saturation condition | 2015 | Fluid Phase Equilib. | 2 | 1 | fluoroethane |  | C2H5F | 待定 | fluoroethane | C2H5F |  | 待定 | UHCBBWUQDAVSMS-UHFFFAOYSA-N | InChI=1S/C2H5F/c1-2-3/h2H2,1H3 | 313.11 |  | 313.11 |  | Surface tension liquid-gas, N/m | N/m | Liquid | Surface Light Scattering | 0.00678 |  | TRUE | 0.00678 | [62 empty] | C,F,H | kept | TRUE | inchikey:UHCBBWUQDAVSMS-UHFFFAOYSA-N | Surface tension and liquid viscosity measurement of ethyl fluoride(R161) under saturation condition | single | 1 | 0.00678 | 0.00678 | 0 | 0.0031938 | -4.9938 | 0.99647 | -0.00013657 | 0.049798 | 0.99496 | 11.8937 | -0.031243 | 0.7546 | -0.022036 | 1.6759 | ok | surface_tension_decreases_with_temperature | ok | inchikey | UHCBBWUQDAVSMS-UHFFFAOYSA-N | 9620 |  |  | CCF | C2H5F | fluoroethane | UHCBBWUQDAVSMS-UHFFFAOYSA-N | CCF | CCF | TRUE | TRUE | TRUE | 9620 | existing_pubchem_cid | 9620 |  | 0 |  |  |  | not_found_in_pug_view
D:\PyProjects\extend\real data\NIST\ThermoML.v2020-09-30\10.1016\j.fluid.2015.07.010.xml | 10.1016/j.fluid.2015.07.010 | Surface tension and liquid viscosity measurement of ethyl fluoride(R161) under saturation condition | 2015 | Fluid Phase Equilib. | 3 | 1 | fluoroethane |  | C2H5F | 待定 | fluoroethane | C2H5F |  | 待定 | UHCBBWUQDAVSMS-UHFFFAOYSA-N | InChI=1S/C2H5F/c1-2-3/h2H2,1H3 | 314.18 |  | 314.18 |  | Surface tension liquid-gas, N/m | N/m | Liquid | Capillary rise | 0.00671 |  | TRUE | 0.00671 | [62 empty] | C,F,H | kept | TRUE | inchikey:UHCBBWUQDAVSMS-UHFFFAOYSA-N | Surface tension and liquid viscosity measurement of ethyl fluoride(R161) under saturation condition | single | 1 | 0.00671 | 0.00671 | 0 | 0.0031829 | -5.0042 | 0.99647 | -0.00013657 | 0.049798 | 0.99496 | 11.8937 | -0.031243 | 0.7546 | -0.022036 | 1.6759 | ok | surface_tension_decreases_with_temperature | ok | inchikey | UHCBBWUQDAVSMS-UHFFFAOYSA-N | 9620 |  |  | CCF | C2H5F | fluoroethane | UHCBBWUQDAVSMS-UHFFFAOYSA-N | CCF | CCF | TRUE | TRUE | TRUE | 9620 | existing_pubchem_cid | 9620 |  | 0 |  |  |  | not_found_in_pug_view
D:\PyProjects\extend\real data\NIST\ThermoML.v2020-09-30\10.1016\j.fluid.2015.07.010.xml | 10.1016/j.fluid.2015.07.010 | Surface tension and liquid viscosity measurement of ethyl fluoride(R161) under saturation condition | 2015 | Fluid Phase Equilib. | 3 | 1 | fluoroethane |  | C2H5F | 待定 | fluoroethane | C2H5F |  | 待定 | UHCBBWUQDAVSMS-UHFFFAOYSA-N | InChI=1S/C2H5F/c1-2-3/h2H2,1H3 | 316.17 |  | 316.17 |  | Surface tension liquid-gas, N/m | N/m | Liquid | Capillary rise | 0.00644 |  | TRUE | 0.00644 | [62 empty] | C,F,H | kept | TRUE | inchikey:UHCBBWUQDAVSMS-UHFFFAOYSA-N | Surface tension and liquid viscosity measurement of ethyl fluoride(R161) under saturation condition | single | 1 | 0.00644 | 0.00644 | 0 | 0.0031629 | -5.0452 | 0.99647 | -0.00013657 | 0.049798 | 0.99496 | 11.8937 | -0.031243 | 0.7546 | -0.022036 | 1.6759 | ok | surface_tension_decreases_with_temperature | ok | inchikey | UHCBBWUQDAVSMS-UHFFFAOYSA-N | 9620 |  |  | CCF | C2H5F | fluoroethane | UHCBBWUQDAVSMS-UHFFFAOYSA-N | CCF | CCF | TRUE | TRUE | TRUE | 9620 | existing_pubchem_cid | 9620 |  | 0 |  |  |  | not_found_in_pug_view
D:\PyProjects\extend\real data\NIST\ThermoML.v2020-09-30\10.1016\j.fluid.2015.07.010.xml | 10.1016/j.fluid.2015.07.010 | Surface tension and liquid viscosity measurement of ethyl fluoride(R161) under saturation condition | 2015 | Fluid Phase Equilib. | 3 | 1 | fluoroethane |  | C2H5F | 待定 | fluoroethane | C2H5F |  | 待定 | UHCBBWUQDAVSMS-UHFFFAOYSA-N | InChI=1S/C2H5F/c1-2-3/h2H2,1H3 | 318.16 |  | 318.16 |  | Surface tension liquid-gas, N/m | N/m | Liquid | Capillary rise | 0.00617 |  | TRUE | 0.00617 | [62 empty] | C,F,H | kept | TRUE | inchikey:UHCBBWUQDAVSMS-UHFFFAOYSA-N | Surface tension and liquid viscosity measurement of ethyl fluoride(R161) under saturation condition | single | 1 | 0.00617 | 0.00617 | 0 | 0.0031431 | -5.0881 | 0.99647 | -0.00013657 | 0.049798 | 0.99496 | 11.8937 | -0.031243 | 0.7546 | -0.022036 | 1.6759 | ok | surface_tension_decreases_with_temperature | ok | inchikey | UHCBBWUQDAVSMS-UHFFFAOYSA-N | 9620 |  |  | CCF | C2H5F | fluoroethane | UHCBBWUQDAVSMS-UHFFFAOYSA-N | CCF | CCF | TRUE | TRUE | TRUE | 9620 | existing_pubchem_cid | 9620 |  | 0 |  |  |  | not_found_in_pug_view
D:\PyProjects\extend\real data\NIST\ThermoML.v2020-09-30\10.1016\j.fluid.2015.07.010.xml | 10.1016/j.fluid.2015.07.010 | Surface tension and liquid viscosity measurement of ethyl fluoride(R161) under saturation condition | 2015 | Fluid Phase Equilib. | 3 | 1 | fluoroethane |  | C2H5F | 待定 | fluoroethane | C2H5F |  | 待定 | UHCBBWUQDAVSMS-UHFFFAOYSA-N | InChI=1S/C2H5F/c1-2-3/h2H2,1H3 | 320.17 |  | 320.17 |  | Surface tension liquid-gas, N/m | N/m | Liquid | Capillary rise | 0.00586 |  | TRUE | 0.00586 | [62 empty] | C,F,H | kept | TRUE | inchikey:UHCBBWUQDAVSMS-UHFFFAOYSA-N | Surface tension and liquid viscosity measurement of ethyl fluoride(R161) under saturation condition | single | 1 | 0.00586 | 0.00586 | 0 | 0.0031233 | -5.1396 | 0.99647 | -0.00013657 | 0.049798 | 0.99496 | 11.8937 | -0.031243 | 0.7546 | -0.022036 | 1.6759 | ok | surface_tension_decreases_with_temperature | ok | inchikey | UHCBBWUQDAVSMS-UHFFFAOYSA-N | 9620 |  |  | CCF | C2H5F | fluoroethane | UHCBBWUQDAVSMS-UHFFFAOYSA-N | CCF | CCF | TRUE | TRUE | TRUE | 9620 | existing_pubchem_cid | 9620 |  | 0 |  |  |  | not_found_in_pug_view
D:\PyProjects\extend\real data\NIST\ThermoML.v2020-09-30\10.1016\j.fluid.2015.07.010.xml | 10.1016/j.fluid.2015.07.010 | Surface tension and liquid viscosity measurement of ethyl fluoride(R161) under saturation condition | 2015 | Fluid Phase Equilib. | 3 | 1 | fluoroethane |  | C2H5F | 待定 | fluoroethane | C2H5F |  | 待定 | UHCBBWUQDAVSMS-UHFFFAOYSA-N | InChI=1S/C2H5F/c1-2-3/h2H2,1H3 | 322.18 |  | 322.18 |  | Surface tension liquid-gas, N/m | N/m | Liquid | Capillary rise | 0.00561 |  | TRUE | 0.00561 | [62 empty] | C,F,H | kept | TRUE | inchikey:UHCBBWUQDAVSMS-UHFFFAOYSA-N | Surface tension and liquid viscosity measurement of ethyl fluoride(R161) under saturation condition | single | 1 | 0.00561 | 0.00561 | 0 | 0.0031039 | -5.1832 | 0.99647 | -0.00013657 | 0.049798 | 0.99496 | 11.8937 | -0.031243 | 0.7546 | -0.022036 | 1.6759 | ok | surface_tension_decreases_with_temperature | ok | inchikey | UHCBBWUQDAVSMS-UHFFFAOYSA-N | 9620 |  |  | CCF | C2H5F | fluoroethane | UHCBBWUQDAVSMS-UHFFFAOYSA-N | CCF | CCF | TRUE | TRUE | TRUE | 9620 | existing_pubchem_cid | 9620 |  | 0 |  |  |  | not_found_in_pug_view
D:\PyProjects\extend\real data\NIST\ThermoML.v2020-09-30\10.1016\j.fluid.2015.07.010.xml | 10.1016/j.fluid.2015.07.010 | Surface tension and liquid viscosity measurement of ethyl fluoride(R161) under saturation condition | 2015 | Fluid Phase Equilib. | 2 | 1 | fluoroethane |  | C2H5F | 待定 | fluoroethane | C2H5F |  | 待定 | UHCBBWUQDAVSMS-UHFFFAOYSA-N | InChI=1S/C2H5F/c1-2-3/h2H2,1H3 | 323.14 |  | 323.14 |  | Surface tension liquid-gas, N/m | N/m | Liquid | Surface Light Scattering | 0.00546 |  | TRUE | 0.00546 | [62 empty] | C,F,H | kept | TRUE | inchikey:UHCBBWUQDAVSMS-UHFFFAOYSA-N | Surface tension and liquid viscosity measurement of ethyl fluoride(R161) under saturation condition | single | 1 | 0.00546 | 0.00546 | 0 | 0.0030946 | -5.2103 | 0.99647 | -0.00013657 | 0.049798 | 0.99496 | 11.8937 | -0.031243 | 0.7546 | -0.022036 | 1.6759 | ok | surface_tension_decreases_with_temperature | ok | inchikey | UHCBBWUQDAVSMS-UHFFFAOYSA-N | 9620 |  |  | CCF | C2H5F | fluoroethane | UHCBBWUQDAVSMS-UHFFFAOYSA-N | CCF | CCF | TRUE | TRUE | TRUE | 9620 | existing_pubchem_cid | 9620 |  | 0 |  |  |  | not_found_in_pug_view
D:\PyProjects\extend\real data\NIST\ThermoML.v2020-09-30\10.1016\j.fluid.2015.07.010.xml | 10.1016/j.fluid.2015.07.010 | Surface tension and liquid viscosity measurement of ethyl fluoride(R161) under saturation condition | 2015 | Fluid Phase Equilib. | 3 | 1 | fluoroethane |  | C2H5F | 待定 | fluoroethane | C2H5F |  | 待定 | UHCBBWUQDAVSMS-UHFFFAOYSA-N | InChI=1S/C2H5F/c1-2-3/h2H2,1H3 | 324.18 |  | 324.18 |  | Surface tension liquid-gas, N/m | N/m | Liquid | Capillary rise | 0.00539 |  | TRUE | 0.00539 | [62 empty] | C,F,H | kept | TRUE | inchikey:UHCBBWUQDAVSMS-UHFFFAOYSA-N | Surface tension and liquid viscosity measurement of ethyl fluoride(R161) under saturation condition | single | 1 | 0.00539 | 0.00539 | 0 | 0.0030847 | -5.2232 | 0.99647 | -0.00013657 | 0.049798 | 0.99496 | 11.8937 | -0.031243 | 0.7546 | -0.022036 | 1.6759 | ok | surface_tension_decreases_with_temperature | ok | inchikey | UHCBBWUQDAVSMS-UHFFFAOYSA-N | 9620 |  |  | CCF | C2H5F | fluoroethane | UHCBBWUQDAVSMS-UHFFFAOYSA-N | CCF | CCF | TRUE | TRUE | TRUE | 9620 | existing_pubchem_cid | 9620 |  | 0 |  |  |  | not_found_in_pug_view
D:\PyProjects\extend\real data\NIST\ThermoML.v2020-09-30\10.1016\j.fluid.2015.07.010.xml | 10.1016/j.fluid.2015.07.010 | Surface tension and liquid viscosity measurement of ethyl fluoride(R161) under saturation condition | 2015 | Fluid Phase Equilib. | 3 | 1 | fluoroethane |  | C2H5F | 待定 | fluoroethane | C2H5F |  | 待定 | UHCBBWUQDAVSMS-UHFFFAOYSA-N | InChI=1S/C2H5F/c1-2-3/h2H2,1H3 | 326.17 |  | 326.17 |  | Surface tension liquid-gas, N/m | N/m | Liquid | Capillary rise | 0.00508 |  | TRUE | 0.00508 | [62 empty] | C,F,H | kept | TRUE | inchikey:UHCBBWUQDAVSMS-UHFFFAOYSA-N | Surface tension and liquid viscosity measurement of ethyl fluoride(R161) under saturation condition | single | 1 | 0.00508 | 0.00508 | 0 | 0.0030659 | -5.2824 | 0.99647 | -0.00013657 | 0.049798 | 0.99496 | 11.8937 | -0.031243 | 0.7546 | -0.022036 | 1.6759 | ok | surface_tension_decreases_with_temperature | ok | inchikey | UHCBBWUQDAVSMS-UHFFFAOYSA-N | 9620 |  |  | CCF | C2H5F | fluoroethane | UHCBBWUQDAVSMS-UHFFFAOYSA-N | CCF | CCF | TRUE | TRUE | TRUE | 9620 | existing_pubchem_cid | 9620 |  | 0 |  |  |  | not_found_in_pug_view
D:\PyProjects\extend\real data\NIST\ThermoML.v2020-09-30\10.1016\j.fluid.2015.07.010.xml | 10.1016/j.fluid.2015.07.010 | Surface tension and liquid viscosity measurement of ethyl fluoride(R161) under saturation condition | 2015 | Fluid Phase Equilib. | 3 | 1 | fluoroethane |  | C2H5F | 待定 | fluoroethane | C2H5F |  | 待定 | UHCBBWUQDAVSMS-UHFFFAOYSA-N | InChI=1S/C2H5F/c1-2-3/h2H2,1H3 | 328.16 |  | 328.16 |  | Surface tension liquid-gas, N/m | N/m | Liquid | Capillary rise | 0.00484 |  | TRUE | 0.00484 | [62 empty] | C,F,H | kept | TRUE | inchikey:UHCBBWUQDAVSMS-UHFFFAOYSA-N | Surface tension and liquid viscosity measurement of ethyl fluoride(R161) under saturation condition | single | 1 | 0.00484 | 0.00484 | 0 | 0.0030473 | -5.3308 | 0.99647 | -0.00013657 | 0.049798 | 0.99496 | 11.8937 | -0.031243 | 0.7546 | -0.022036 | 1.6759 | ok | surface_tension_decreases_with_temperature | ok | inchikey | UHCBBWUQDAVSMS-UHFFFAOYSA-N | 9620 |  |  | CCF | C2H5F | fluoroethane | UHCBBWUQDAVSMS-UHFFFAOYSA-N | CCF | CCF | TRUE | TRUE | TRUE | 9620 | existing_pubchem_cid | 9620 |  | 0 |  |  |  | not_found_in_pug_view
D:\PyProjects\extend\real data\NIST\ThermoML.v2020-09-30\10.1016\j.fluid.2015.07.010.xml | 10.1016/j.fluid.2015.07.010 | Surface tension and liquid viscosity measurement of ethyl fluoride(R161) under saturation condition | 2015 | Fluid Phase Equilib. | 3 | 1 | fluoroethane |  | C2H5F | 待定 | fluoroethane | C2H5F |  | 待定 | UHCBBWUQDAVSMS-UHFFFAOYSA-N | InChI=1S/C2H5F/c1-2-3/h2H2,1H3 | 330.17 |  | 330.17 |  | Surface tension liquid-gas, N/m | N/m | Liquid | Capillary rise | 0.0046 |  | TRUE | 0.0046 | [62 empty] | C,F,H | kept | TRUE | inchikey:UHCBBWUQDAVSMS-UHFFFAOYSA-N | Surface tension and liquid viscosity measurement of ethyl fluoride(R161) under saturation condition | single | 1 | 0.0046 | 0.0046 | 0 | 0.0030287 | -5.3817 | 0.99647 | -0.00013657 | 0.049798 | 0.99496 | 11.8937 | -0.031243 | 0.7546 | -0.022036 | 1.6759 | ok | surface_tension_decreases_with_temperature | ok | inchikey | UHCBBWUQDAVSMS-UHFFFAOYSA-N | 9620 |  |  | CCF | C2H5F | fluoroethane | UHCBBWUQDAVSMS-UHFFFAOYSA-N | CCF | CCF | TRUE | TRUE | TRUE | 9620 | existing_pubchem_cid | 9620 |  | 0 |  |  |  | not_found_in_pug_view
D:\PyProjects\extend\real data\NIST\ThermoML.v2020-09-30\10.1016\j.fluid.2015.07.010.xml | 10.1016/j.fluid.2015.07.010 | Surface tension and liquid viscosity measurement of ethyl fluoride(R161) under saturation condition | 2015 | Fluid Phase Equilib. | 3 | 1 | fluoroethane |  | C2H5F | 待定 | fluoroethane | C2H5F |  | 待定 | UHCBBWUQDAVSMS-UHFFFAOYSA-N | InChI=1S/C2H5F/c1-2-3/h2H2,1H3 | 332.17 |  | 332.17 |  | Surface tension liquid-gas, N/m | N/m | Liquid | Capillary rise | 0.00433 |  | TRUE | 0.00433 | [62 empty] | C,F,H | kept | TRUE | inchikey:UHCBBWUQDAVSMS-UHFFFAOYSA-N | Surface tension and liquid viscosity measurement of ethyl fluoride(R161) under saturation condition | single | 1 | 0.00433 | 0.00433 | 0 | 0.0030105 | -5.4422 | 0.99647 | -0.00013657 | 0.049798 | 0.99496 | 11.8937 | -0.031243 | 0.7546 | -0.022036 | 1.6759 | ok | surface_tension_decreases_with_temperature | ok | inchikey | UHCBBWUQDAVSMS-UHFFFAOYSA-N | 9620 |  |  | CCF | C2H5F | fluoroethane | UHCBBWUQDAVSMS-UHFFFAOYSA-N | CCF | CCF | TRUE | TRUE | TRUE | 9620 | existing_pubchem_cid | 9620 |  | 0 |  |  |  | not_found_in_pug_view
D:\PyProjects\extend\real data\NIST\ThermoML.v2020-09-30\10.1016\j.fluid.2015.07.010.xml | 10.1016/j.fluid.2015.07.010 | Surface tension and liquid viscosity measurement of ethyl fluoride(R161) under saturation condition | 2015 | Fluid Phase Equilib. | 2 | 1 | fluoroethane |  | C2H5F | 待定 | fluoroethane | C2H5F |  | 待定 | UHCBBWUQDAVSMS-UHFFFAOYSA-N | InChI=1S/C2H5F/c1-2-3/h2H2,1H3 | 333.15 |  | 333.15 |  | Surface tension liquid-gas, N/m | N/m | Liquid | Surface Light Scattering | 0.0042 |  | TRUE | 0.0042 | [62 empty] | C,F,H | kept | TRUE | inchikey:UHCBBWUQDAVSMS-UHFFFAOYSA-N | Surface tension and liquid viscosity measurement of ethyl fluoride(R161) under saturation condition | single | 1 | 0.0042 | 0.0042 | 0 | 0.0030017 | -5.4727 | 0.99647 | -0.00013657 | 0.049798 | 0.99496 | 11.8937 | -0.031243 | 0.7546 | -0.022036 | 1.6759 | ok | surface_tension_decreases_with_temperature | ok | inchikey | UHCBBWUQDAVSMS-UHFFFAOYSA-N | 9620 |  |  | CCF | C2H5F | fluoroethane | UHCBBWUQDAVSMS-UHFFFAOYSA-N | CCF | CCF | TRUE | TRUE | TRUE | 9620 | existing_pubchem_cid | 9620 |  | 0 |  |  |  | not_found_in_pug_view
D:\PyProjects\extend\real data\NIST\ThermoML.v2020-09-30\10.1016\j.fluid.2015.07.010.xml | 10.1016/j.fluid.2015.07.010 | Surface tension and liquid viscosity measurement of ethyl fluoride(R161) under saturation condition | 2015 | Fluid Phase Equilib. | 3 | 1 | fluoroethane |  | C2H5F | 待定 | fluoroethane | C2H5F |  | 待定 | UHCBBWUQDAVSMS-UHFFFAOYSA-N | InChI=1S/C2H5F/c1-2-3/h2H2,1H3 | 334.16 |  | 334.16 |  | Surface tension liquid-gas, N/m | N/m | Liquid | Capillary rise | 0.0041 |  | TRUE | 0.0041 | [62 empty] | C,F,H | kept | TRUE | inchikey:UHCBBWUQDAVSMS-UHFFFAOYSA-N | Surface tension and liquid viscosity measurement of ethyl fluoride(R161) under saturation condition | single | 1 | 0.0041 | 0.0041 | 0 | 0.0029926 | -5.4968 | 0.99647 | -0.00013657 | 0.049798 | 0.99496 | 11.8937 | -0.031243 | 0.7546 | -0.022036 | 1.6759 | ok | surface_tension_decreases_with_temperature | ok | inchikey | UHCBBWUQDAVSMS-UHFFFAOYSA-N | 9620 |  |  | CCF | C2H5F | fluoroethane | UHCBBWUQDAVSMS-UHFFFAOYSA-N | CCF | CCF | TRUE | TRUE | TRUE | 9620 | existing_pubchem_cid | 9620 |  | 0 |  |  |  | not_found_in_pug_view
D:\PyProjects\extend\real data\NIST\ThermoML.v2020-09-30\10.1016\j.fluid.2015.07.010.xml | 10.1016/j.fluid.2015.07.010 | Surface tension and liquid viscosity measurement of ethyl fluoride(R161) under saturation condition | 2015 | Fluid Phase Equilib. | 2 | 1 | fluoroethane |  | C2H5F | 待定 | fluoroethane | C2H5F |  | 待定 | UHCBBWUQDAVSMS-UHFFFAOYSA-N | InChI=1S/C2H5F/c1-2-3/h2H2,1H3 | 343.14 |  | 343.14 |  | Surface tension liquid-gas, N/m | N/m | Liquid | Surface Light Scattering | 0.003 |  | TRUE | 0.003 | [62 empty] | C,F,H | kept | TRUE | inchikey:UHCBBWUQDAVSMS-UHFFFAOYSA-N | Surface tension and liquid viscosity measurement of ethyl fluoride(R161) under saturation condition | single | 1 | 0.003 | 0.003 | 0 | 0.0029143 | -5.8091 | 0.99647 | -0.00013657 | 0.049798 | 0.99496 | 11.8937 | -0.031243 | 0.7546 | -0.022036 | 1.6759 | ok | surface_tension_decreases_with_temperature | ok | inchikey | UHCBBWUQDAVSMS-UHFFFAOYSA-N | 9620 |  |  | CCF | C2H5F | fluoroethane | UHCBBWUQDAVSMS-UHFFFAOYSA-N | CCF | CCF | TRUE | TRUE | TRUE | 9620 | existing_pubchem_cid | 9620 |  | 0 |  |  |  | not_found_in_pug_view
D:\PyProjects\extend\real data\NIST\ThermoML.v2020-09-30\10.1016\j.fluid.2015.07.010.xml | 10.1016/j.fluid.2015.07.010 | Surface tension and liquid viscosity measurement of ethyl fluoride(R161) under saturation condition | 2015 | Fluid Phase Equilib. | 2 | 1 | fluoroethane |  | C2H5F | 待定 | fluoroethane | C2H5F |  | 待定 | UHCBBWUQDAVSMS-UHFFFAOYSA-N | InChI=1S/C2H5F/c1-2-3/h2H2,1H3 | 353.12 |  | 353.12 |  | Surface tension liquid-gas, N/m | N/m | Liquid | Surface Light Scattering | 0.00189 |  | TRUE | 0.00189 | [62 empty] | C,F,H | kept | TRUE | inchikey:UHCBBWUQDAVSMS-UHFFFAOYSA-N | Surface tension and liquid viscosity measurement of ethyl fluoride(R161) under saturation condition | single | 1 | 0.00189 | 0.00189 | 0 | 0.0028319 | -6.2712 | 0.99647 | -0.00013657 | 0.049798 | 0.99496 | 11.8937 | -0.031243 | 0.7546 | -0.022036 | 1.6759 | ok | surface_tension_decreases_with_temperature | ok | inchikey | UHCBBWUQDAVSMS-UHFFFAOYSA-N | 9620 |  |  | CCF | C2H5F | fluoroethane | UHCBBWUQDAVSMS-UHFFFAOYSA-N | CCF | CCF | TRUE | TRUE | TRUE | 9620 | existing_pubchem_cid | 9620 |  | 0 |  |  |  | not_found_in_pug_view
D:\PyProjects\extend\real data\NIST\ThermoML.v2020-09-30\10.1016\j.fluid.2015.07.010.xml | 10.1016/j.fluid.2015.07.010 | Surface tension and liquid viscosity measurement of ethyl fluoride(R161) under saturation condition | 2015 | Fluid Phase Equilib. | 2 | 1 | fluoroethane |  | C2H5F | 待定 | fluoroethane | C2H5F |  | 待定 | UHCBBWUQDAVSMS-UHFFFAOYSA-N | InChI=1S/C2H5F/c1-2-3/h2H2,1H3 | 363.11 |  | 363.11 |  | Surface tension liquid-gas, N/m | N/m | Liquid | Surface Light Scattering | 0.00092 |  | TRUE | 0.00092 | [62 empty] | C,F,H | kept | TRUE | inchikey:UHCBBWUQDAVSMS-UHFFFAOYSA-N | Surface tension and liquid viscosity measurement of ethyl fluoride(R161) under saturation condition | single | 1 | 0.00092 | 0.00092 | 0 | 0.002754 | -6.9911 | 0.99647 | -0.00013657 | 0.049798 | 0.99496 | 11.8937 | -0.031243 | 0.7546 | -0.022036 | 1.6759 | ok | surface_tension_decreases_with_temperature | ok | inchikey | UHCBBWUQDAVSMS-UHFFFAOYSA-N | 9620 |  |  | CCF | C2H5F | fluoroethane | UHCBBWUQDAVSMS-UHFFFAOYSA-N | CCF | CCF | TRUE | TRUE | TRUE | 9620 | existing_pubchem_cid | 9620 |  | 0 |  |  |  | not_found_in_pug_view
D:\PyProjects\extend\real data\NIST\ThermoML.v2020-09-30\10.1016\j.fluid.2015.07.010.xml | 10.1016/j.fluid.2015.07.010 | Surface tension and liquid viscosity measurement of ethyl fluoride(R161) under saturation condition | 2015 | Fluid Phase Equilib. | 2 | 1 | fluoroethane |  | C2H5F | 待定 | fluoroethane | C2H5F |  | 待定 | UHCBBWUQDAVSMS-UHFFFAOYSA-N | InChI=1S/C2H5F/c1-2-3/h2H2,1H3 | 373.09 |  | 373.09 |  | Surface tension liquid-gas, N/m | N/m | Liquid | Surface Light Scattering | 0.00013 |  | TRUE | 0.00013 | [62 empty] | C,F,H | kept | TRUE | inchikey:UHCBBWUQDAVSMS-UHFFFAOYSA-N | Surface tension and liquid viscosity measurement of ethyl fluoride(R161) under saturation condition | single | 1 | 0.00013 | 0.00013 | 0 | 0.0026803 | -8.948 | 0.99647 | -0.00013657 | 0.049798 | 0.99496 | 11.8937 | -0.031243 | 0.7546 | -0.022036 | 1.6759 | ok | surface_tension_decreases_with_temperature | ok | inchikey | UHCBBWUQDAVSMS-UHFFFAOYSA-N | 9620 |  |  | CCF | C2H5F | fluoroethane | UHCBBWUQDAVSMS-UHFFFAOYSA-N | CCF | CCF | TRUE | TRUE | TRUE | 9620 | existing_pubchem_cid | 9620 |  | 0 |  |  |  | not_found_in_pug_view
D:\PyProjects\extend\real data\NIST\ThermoML.v2020-09-30\10.1016\j.fluid.2007.05.029.xml | 10.1016/j.fluid.2007.05.029 | Effect of temperature on the surface tension of diluted aqueous solutions of 1,2-hexanediol, 1,5-hexanediol, 1,6-hexanediol and 2,5-hexanediol | 2007 | Fluid Phase Equilib. | 2 | 1 | 1,5-hexanediol |  | C6H14O2 | 待定 | 1,5-hexanediol | C6H14O2 |  | 待定 | UNVGBIALRHLALK-UHFFFAOYSA-N | InChI=1S/C6H14O2/c1-6(8)4-2-3-5-7/h6-8H,2-5H2,1H3 | 283.15 |  | 283.15 |  | Surface tension liquid-gas, N/m | N/m | Liquid | CAPRISE::UFactor:8 | 0.0346 |  | TRUE | 0.0346 | [62 empty] | C,H,O | kept | TRUE | inchikey:UNVGBIALRHLALK-UHFFFAOYSA-N | Effect of temperature on the surface tension of diluted aqueous solutions of 1,2-hexanediol, 1,5-hexanediol, 1,6-hexanediol and 2,5-hexanediol | single | 1 | 0.0346 | 0.0346 | 0 | 0.0035317 | -3.3639 | 0.99411 | -4.2857e-05 | 0.046687 | 0.99654 | 3.7441 | 0.021342 | 0.99474 | -0.0012592 | -3.0087 | ok | surface_tension_decreases_with_temperature | ok | inchikey | UNVGBIALRHLALK-UHFFFAOYSA-N | 79126 |  |  | CC(CCCCO)O | C6H14O2 | hexane-1,5-diol | UNVGBIALRHLALK-UHFFFAOYSA-N | CC(CCCCO)O | CC(CCCCO)O | TRUE | TRUE | TRUE | 79126 | existing_pubchem_cid | 79126 |  | 0 |  |  |  | not_found_in_pug_view
D:\PyProjects\extend\real data\NIST\ThermoML.v2020-09-30\10.1016\j.fluid.2007.05.029.xml | 10.1016/j.fluid.2007.05.029 | Effect of temperature on the surface tension of diluted aqueous solutions of 1,2-hexanediol, 1,5-hexanediol, 1,6-hexanediol and 2,5-hexanediol | 2007 | Fluid Phase Equilib. | 2 | 1 | 1,5-hexanediol |  | C6H14O2 | 待定 | 1,5-hexanediol | C6H14O2 |  | 待定 | UNVGBIALRHLALK-UHFFFAOYSA-N | InChI=1S/C6H14O2/c1-6(8)4-2-3-5-7/h6-8H,2-5H2,1H3 | 288.15 |  | 288.15 |  | Surface tension liquid-gas, N/m | N/m | Liquid | CAPRISE::UFactor:8 | 0.0343 |  | TRUE | 0.0343 | [62 empty] | C,H,O | kept | TRUE | inchikey:UNVGBIALRHLALK-UHFFFAOYSA-N | Effect of temperature on the surface tension of diluted aqueous solutions of 1,2-hexanediol, 1,5-hexanediol, 1,6-hexanediol and 2,5-hexanediol | single | 1 | 0.0343 | 0.0343 | 0 | 0.0034704 | -3.3726 | 0.99411 | -4.2857e-05 | 0.046687 | 0.99654 | 3.7441 | 0.021342 | 0.99474 | -0.0012592 | -3.0087 | ok | surface_tension_decreases_with_temperature | ok | inchikey | UNVGBIALRHLALK-UHFFFAOYSA-N | 79126 |  |  | CC(CCCCO)O | C6H14O2 | hexane-1,5-diol | UNVGBIALRHLALK-UHFFFAOYSA-N | CC(CCCCO)O | CC(CCCCO)O | TRUE | TRUE | TRUE | 79126 | existing_pubchem_cid | 79126 |  | 0 |  |  |  | not_found_in_pug_view
D:\PyProjects\extend\real data\NIST\ThermoML.v2020-09-30\10.1016\j.fluid.2007.05.029.xml | 10.1016/j.fluid.2007.05.029 | Effect of temperature on the surface tension of diluted aqueous solutions of 1,2-hexanediol, 1,5-hexanediol, 1,6-hexanediol and 2,5-hexanediol | 2007 | Fluid Phase Equilib. | 2 | 1 | 1,5-hexanediol |  | C6H14O2 | 待定 | 1,5-hexanediol | C6H14O2 |  | 待定 | UNVGBIALRHLALK-UHFFFAOYSA-N | InChI=1S/C6H14O2/c1-6(8)4-2-3-5-7/h6-8H,2-5H2,1H3 | 293.15 |  | 293.15 |  | Surface tension liquid-gas, N/m | N/m | Liquid | CAPRISE::UFactor:8 | 0.0341 |  | TRUE | 0.0341 | [62 empty] | C,H,O | kept | TRUE | inchikey:UNVGBIALRHLALK-UHFFFAOYSA-N | Effect of temperature on the surface tension of diluted aqueous solutions of 1,2-hexanediol, 1,5-hexanediol, 1,6-hexanediol and 2,5-hexanediol | single | 1 | 0.0341 | 0.0341 | 0 | 0.0034112 | -3.3785 | 0.99411 | -4.2857e-05 | 0.046687 | 0.99654 | 3.7441 | 0.021342 | 0.99474 | -0.0012592 | -3.0087 | ok | surface_tension_decreases_with_temperature | ok | inchikey | UNVGBIALRHLALK-UHFFFAOYSA-N | 79126 |  |  | CC(CCCCO)O | C6H14O2 | hexane-1,5-diol | UNVGBIALRHLALK-UHFFFAOYSA-N | CC(CCCCO)O | CC(CCCCO)O | TRUE | TRUE | TRUE | 79126 | existing_pubchem_cid | 79126 |  | 0 |  |  |  | not_found_in_pug_view
D:\PyProjects\extend\real data\NIST\ThermoML.v2020-09-30\10.1016\j.fluid.2007.05.029.xml | 10.1016/j.fluid.2007.05.029 | Effect of temperature on the surface tension of diluted aqueous solutions of 1,2-hexanediol, 1,5-hexanediol, 1,6-hexanediol and 2,5-hexanediol | 2007 | Fluid Phase Equilib. | 2 | 1 | 1,5-hexanediol |  | C6H14O2 | 待定 | 1,5-hexanediol | C6H14O2 |  | 待定 | UNVGBIALRHLALK-UHFFFAOYSA-N | InChI=1S/C6H14O2/c1-6(8)4-2-3-5-7/h6-8H,2-5H2,1H3 | 298.15 |  | 298.15 |  | Surface tension liquid-gas, N/m | N/m | Liquid | CAPRISE::UFactor:8 | 0.0339 |  | TRUE | 0.0339 | [62 empty] | C,H,O | kept | TRUE | inchikey:UNVGBIALRHLALK-UHFFFAOYSA-N | Effect of temperature on the surface tension of diluted aqueous solutions of 1,2-hexanediol, 1,5-hexanediol, 1,6-hexanediol and 2,5-hexanediol | single | 1 | 0.0339 | 0.0339 | 0 | 0.003354 | -3.3843 | 0.99411 | -4.2857e-05 | 0.046687 | 0.99654 | 3.7441 | 0.021342 | 0.99474 | -0.0012592 | -3.0087 | ok | surface_tension_decreases_with_temperature | ok | inchikey | UNVGBIALRHLALK-UHFFFAOYSA-N | 79126 |  |  | CC(CCCCO)O | C6H14O2 | hexane-1,5-diol | UNVGBIALRHLALK-UHFFFAOYSA-N | CC(CCCCO)O | CC(CCCCO)O | TRUE | TRUE | TRUE | 79126 | existing_pubchem_cid | 79126 |  | 0 |  |  |  | not_found_in_pug_view
D:\PyProjects\extend\real data\NIST\ThermoML.v2020-09-30\10.1016\j.fluid.2007.05.029.xml | 10.1016/j.fluid.2007.05.029 | Effect of temperature on the surface tension of diluted aqueous solutions of 1,2-hexanediol, 1,5-hexanediol, 1,6-hexanediol and 2,5-hexanediol | 2007 | Fluid Phase Equilib. | 2 | 1 | 1,5-hexanediol |  | C6H14O2 | 待定 | 1,5-hexanediol | C6H14O2 |  | 待定 | UNVGBIALRHLALK-UHFFFAOYSA-N | InChI=1S/C6H14O2/c1-6(8)4-2-3-5-7/h6-8H,2-5H2,1H3 | 303.15 |  | 303.15 |  | Surface tension liquid-gas, N/m | N/m | Liquid | CAPRISE::UFactor:8 | 0.0337 |  | TRUE | 0.0337 | [62 empty] | C,H,O | kept | TRUE | inchikey:UNVGBIALRHLALK-UHFFFAOYSA-N | Effect of temperature on the surface tension of diluted aqueous solutions of 1,2-hexanediol, 1,5-hexanediol, 1,6-hexanediol and 2,5-hexanediol | single | 1 | 0.0337 | 0.0337 | 0 | 0.0032987 | -3.3903 | 0.99411 | -4.2857e-05 | 0.046687 | 0.99654 | 3.7441 | 0.021342 | 0.99474 | -0.0012592 | -3.0087 | ok | surface_tension_decreases_with_temperature | ok | inchikey | UNVGBIALRHLALK-UHFFFAOYSA-N | 79126 |  |  | CC(CCCCO)O | C6H14O2 | hexane-1,5-diol | UNVGBIALRHLALK-UHFFFAOYSA-N | CC(CCCCO)O | CC(CCCCO)O | TRUE | TRUE | TRUE | 79126 | existing_pubchem_cid | 79126 |  | 0 |  |  |  | not_found_in_pug_view
D:\PyProjects\extend\real data\NIST\ThermoML.v2020-09-30\10.1016\j.fluid.2007.05.029.xml | 10.1016/j.fluid.2007.05.029 | Effect of temperature on the surface tension of diluted aqueous solutions of 1,2-hexanediol, 1,5-hexanediol, 1,6-hexanediol and 2,5-hexanediol | 2007 | Fluid Phase Equilib. | 2 | 1 | 1,5-hexanediol |  | C6H14O2 | 待定 | 1,5-hexanediol | C6H14O2 |  | 待定 | UNVGBIALRHLALK-UHFFFAOYSA-N | InChI=1S/C6H14O2/c1-6(8)4-2-3-5-7/h6-8H,2-5H2,1H3 | 308.15 |  | 308.15 |  | Surface tension liquid-gas, N/m | N/m | Liquid | CAPRISE::UFactor:8 | 0.0335 |  | TRUE | 0.0335 | [62 empty] | C,H,O | kept | TRUE | inchikey:UNVGBIALRHLALK-UHFFFAOYSA-N | Effect of temperature on the surface tension of diluted aqueous solutions of 1,2-hexanediol, 1,5-hexanediol, 1,6-hexanediol and 2,5-hexanediol | single | 1 | 0.0335 | 0.0335 | 0 | 0.0032452 | -3.3962 | 0.99411 | -4.2857e-05 | 0.046687 | 0.99654 | 3.7441 | 0.021342 | 0.99474 | -0.0012592 | -3.0087 | ok | surface_tension_decreases_with_temperature | ok | inchikey | UNVGBIALRHLALK-UHFFFAOYSA-N | 79126 |  |  | CC(CCCCO)O | C6H14O2 | hexane-1,5-diol | UNVGBIALRHLALK-UHFFFAOYSA-N | CC(CCCCO)O | CC(CCCCO)O | TRUE | TRUE | TRUE | 79126 | existing_pubchem_cid | 79126 |  | 0 |  |  |  | not_found_in_pug_view
D:\PyProjects\extend\real data\NIST\ThermoML.v2020-09-30\10.1021\je060199g.xml | 10.1021/je060199g | Surface Tension of Liquid Fluorocompounds | 2006 | J. Chem. Eng. Data | 8 | 1 | octafluorotoluene |  | C7F8 | 待定 | octafluorotoluene | C7F8 |  | 待定 | USPWUOFNOTUBAD-UHFFFAOYSA-N | InChI=1S/C7F8/c8-2-1(7(13,14)15)3(9)5(11)6(12)4(2)10 | 287.15 |  | 287.15 |  | Surface tension liquid-gas, N/m | N/m | Liquid | RINGTE:UFactor:0.5 | 0.02302 |  | TRUE | 0.02302 | [62 empty] | C,F | kept | TRUE | inchikey:USPWUOFNOTUBAD-UHFFFAOYSA-N | Surface Tension of Liquid Fluorocompounds | single | 1 | 0.02302 | 0.02302 | 0 | 0.0034825 | -3.7714 | 0.99973 | -0.00011597 | 0.056312 | 0.99903 | 10.6217 | -0.013925 | 0.99932 | -0.0054895 | -2.1934 | ok | surface_tension_decreases_with_temperature | ok | inchikey | USPWUOFNOTUBAD-UHFFFAOYSA-N | 9906 |  |  | C1(=C(C(=C(C(=C1F)F)F)F)F)C(F)(F)F | C7F8 | 1,2,3,4,5-pentafluoro-6-(trifluoromethyl)benzene | USPWUOFNOTUBAD-UHFFFAOYSA-N | C1(=C(C(=C(C(=C1F)F)F)F)F)C(F)(F)F | C1(=C(C(=C(C(=C1F)F)F)F)F)C(F)(F)F | TRUE | TRUE | TRUE | 9906 | existing_pubchem_cid | 9906 |  | 0 |  |  |  | not_found_in_pug_view
D:\PyProjects\extend\real data\NIST\ThermoML.v2020-09-30\10.1021\je060199g.xml | 10.1021/je060199g | Surface Tension of Liquid Fluorocompounds | 2006 | J. Chem. Eng. Data | 8 | 1 | octafluorotoluene |  | C7F8 | 待定 | octafluorotoluene | C7F8 |  | 待定 | USPWUOFNOTUBAD-UHFFFAOYSA-N | InChI=1S/C7F8/c8-2-1(7(13,14)15)3(9)5(11)6(12)4(2)10 | 293.15 |  | 293.15 |  | Surface tension liquid-gas, N/m | N/m | Liquid | RINGTE:UFactor:0.5 | 0.02229 |  | TRUE | 0.02229 | [62 empty] | C,F | kept | TRUE | inchikey:USPWUOFNOTUBAD-UHFFFAOYSA-N | Surface Tension of Liquid Fluorocompounds | single | 1 | 0.02229 | 0.02229 | 0 | 0.0034112 | -3.8036 | 0.99973 | -0.00011597 | 0.056312 | 0.99903 | 10.6217 | -0.013925 | 0.99932 | -0.0054895 | -2.1934 | ok | surface_tension_decreases_with_temperature | ok | inchikey | USPWUOFNOTUBAD-UHFFFAOYSA-N | 9906 |  |  | C1(=C(C(=C(C(=C1F)F)F)F)F)C(F)(F)F | C7F8 | 1,2,3,4,5-pentafluoro-6-(trifluoromethyl)benzene | USPWUOFNOTUBAD-UHFFFAOYSA-N | C1(=C(C(=C(C(=C1F)F)F)F)F)C(F)(F)F | C1(=C(C(=C(C(=C1F)F)F)F)F)C(F)(F)F | TRUE | TRUE | TRUE | 9906 | existing_pubchem_cid | 9906 |  | 0 |  |  |  | not_found_in_pug_view
D:\PyProjects\extend\real data\NIST\ThermoML.v2020-09-30\10.1021\je060199g.xml | 10.1021/je060199g | Surface Tension of Liquid Fluorocompounds | 2006 | J. Chem. Eng. Data | 8 | 1 | octafluorotoluene |  | C7F8 | 待定 | octafluorotoluene | C7F8 |  | 待定 | USPWUOFNOTUBAD-UHFFFAOYSA-N | InChI=1S/C7F8/c8-2-1(7(13,14)15)3(9)5(11)6(12)4(2)10 | 298.25 |  | 298.25 |  | Surface tension liquid-gas, N/m | N/m | Liquid | RINGTE:UFactor:0.5 | 0.02176 |  | TRUE | 0.02176 | [62 empty] | C,F | kept | TRUE | inchikey:USPWUOFNOTUBAD-UHFFFAOYSA-N | Surface Tension of Liquid Fluorocompounds | single | 1 | 0.02176 | 0.02176 | 0 | 0.0033529 | -3.8277 | 0.99973 | -0.00011597 | 0.056312 | 0.99903 | 10.6217 | -0.013925 | 0.99932 | -0.0054895 | -2.1934 | ok | surface_tension_decreases_with_temperature | ok | inchikey | USPWUOFNOTUBAD-UHFFFAOYSA-N | 9906 |  |  | C1(=C(C(=C(C(=C1F)F)F)F)F)C(F)(F)F | C7F8 | 1,2,3,4,5-pentafluoro-6-(trifluoromethyl)benzene | USPWUOFNOTUBAD-UHFFFAOYSA-N | C1(=C(C(=C(C(=C1F)F)F)F)F)C(F)(F)F | C1(=C(C(=C(C(=C1F)F)F)F)F)C(F)(F)F | TRUE | TRUE | TRUE | 9906 | existing_pubchem_cid | 9906 |  | 0 |  |  |  | not_found_in_pug_view
D:\PyProjects\extend\real data\NIST\ThermoML.v2020-09-30\10.1021\je060199g.xml | 10.1021/je060199g | Surface Tension of Liquid Fluorocompounds | 2006 | J. Chem. Eng. Data | 8 | 1 | octafluorotoluene |  | C7F8 | 待定 | octafluorotoluene | C7F8 |  | 待定 | USPWUOFNOTUBAD-UHFFFAOYSA-N | InChI=1S/C7F8/c8-2-1(7(13,14)15)3(9)5(11)6(12)4(2)10 | 303.35 |  | 303.35 |  | Surface tension liquid-gas, N/m | N/m | Liquid | RINGTE:UFactor:0.5 | 0.02112 |  | TRUE | 0.02112 | [62 empty] | C,F | kept | TRUE | inchikey:USPWUOFNOTUBAD-UHFFFAOYSA-N | Surface Tension of Liquid Fluorocompounds | single | 1 | 0.02112 | 0.02112 | 0 | 0.0032965 | -3.8575 | 0.99973 | -0.00011597 | 0.056312 | 0.99903 | 10.6217 | -0.013925 | 0.99932 | -0.0054895 | -2.1934 | ok | surface_tension_decreases_with_temperature | ok | inchikey | USPWUOFNOTUBAD-UHFFFAOYSA-N | 9906 |  |  | C1(=C(C(=C(C(=C1F)F)F)F)F)C(F)(F)F | C7F8 | 1,2,3,4,5-pentafluoro-6-(trifluoromethyl)benzene | USPWUOFNOTUBAD-UHFFFAOYSA-N | C1(=C(C(=C(C(=C1F)F)F)F)F)C(F)(F)F | C1(=C(C(=C(C(=C1F)F)F)F)F)C(F)(F)F | TRUE | TRUE | TRUE | 9906 | existing_pubchem_cid | 9906 |  | 0 |  |  |  | not_found_in_pug_view
D:\PyProjects\extend\real data\NIST\ThermoML.v2020-09-30\10.1021\je060199g.xml | 10.1021/je060199g | Surface Tension of Liquid Fluorocompounds | 2006 | J. Chem. Eng. Data | 8 | 1 | octafluorotoluene |  | C7F8 | 待定 | octafluorotoluene | C7F8 |  | 待定 | USPWUOFNOTUBAD-UHFFFAOYSA-N | InChI=1S/C7F8/c8-2-1(7(13,14)15)3(9)5(11)6(12)4(2)10 | 308.55 |  | 308.55 |  | Surface tension liquid-gas, N/m | N/m | Liquid | RINGTE:UFactor:0.5 | 0.02051 |  | TRUE | 0.02051 | [62 empty] | C,F | kept | TRUE | inchikey:USPWUOFNOTUBAD-UHFFFAOYSA-N | Surface Tension of Liquid Fluorocompounds | single | 1 | 0.02051 | 0.02051 | 0 | 0.003241 | -3.8868 | 0.99973 | -0.00011597 | 0.056312 | 0.99903 | 10.6217 | -0.013925 | 0.99932 | -0.0054895 | -2.1934 | ok | surface_tension_decreases_with_temperature | ok | inchikey | USPWUOFNOTUBAD-UHFFFAOYSA-N | 9906 |  |  | C1(=C(C(=C(C(=C1F)F)F)F)F)C(F)(F)F | C7F8 | 1,2,3,4,5-pentafluoro-6-(trifluoromethyl)benzene | USPWUOFNOTUBAD-UHFFFAOYSA-N | C1(=C(C(=C(C(=C1F)F)F)F)F)C(F)(F)F | C1(=C(C(=C(C(=C1F)F)F)F)F)C(F)(F)F | TRUE | TRUE | TRUE | 9906 | existing_pubchem_cid | 9906 |  | 0 |  |  |  | not_found_in_pug_view
D:\PyProjects\extend\real data\NIST\ThermoML.v2020-09-30\10.1021\je060199g.xml | 10.1021/je060199g | Surface Tension of Liquid Fluorocompounds | 2006 | J. Chem. Eng. Data | 8 | 1 | octafluorotoluene |  | C7F8 | 待定 | octafluorotoluene | C7F8 |  | 待定 | USPWUOFNOTUBAD-UHFFFAOYSA-N | InChI=1S/C7F8/c8-2-1(7(13,14)15)3(9)5(11)6(12)4(2)10 | 313.75 |  | 313.75 |  | Surface tension liquid-gas, N/m | N/m | Liquid | RINGTE:UFactor:0.5 | 0.01992 |  | TRUE | 0.01992 | [62 empty] | C,F | kept | TRUE | inchikey:USPWUOFNOTUBAD-UHFFFAOYSA-N | Surface Tension of Liquid Fluorocompounds | single | 1 | 0.01992 | 0.01992 | 0 | 0.0031873 | -3.916 | 0.99973 | -0.00011597 | 0.056312 | 0.99903 | 10.6217 | -0.013925 | 0.99932 | -0.0054895 | -2.1934 | ok | surface_tension_decreases_with_temperature | ok | inchikey | USPWUOFNOTUBAD-UHFFFAOYSA-N | 9906 |  |  | C1(=C(C(=C(C(=C1F)F)F)F)F)C(F)(F)F | C7F8 | 1,2,3,4,5-pentafluoro-6-(trifluoromethyl)benzene | USPWUOFNOTUBAD-UHFFFAOYSA-N | C1(=C(C(=C(C(=C1F)F)F)F)F)C(F)(F)F | C1(=C(C(=C(C(=C1F)F)F)F)F)C(F)(F)F | TRUE | TRUE | TRUE | 9906 | existing_pubchem_cid | 9906 |  | 0 |  |  |  | not_found_in_pug_view
D:\PyProjects\extend\real data\NIST\ThermoML.v2020-09-30\10.1021\je060199g.xml | 10.1021/je060199g | Surface Tension of Liquid Fluorocompounds | 2006 | J. Chem. Eng. Data | 8 | 1 | octafluorotoluene |  | C7F8 | 待定 | octafluorotoluene | C7F8 |  | 待定 | USPWUOFNOTUBAD-UHFFFAOYSA-N | InChI=1S/C7F8/c8-2-1(7(13,14)15)3(9)5(11)6(12)4(2)10 | 318.85 |  | 318.85 |  | Surface tension liquid-gas, N/m | N/m | Liquid | RINGTE:UFactor:0.5 | 0.01935 |  | TRUE | 0.01935 | [62 empty] | C,F | kept | TRUE | inchikey:USPWUOFNOTUBAD-UHFFFAOYSA-N | Surface Tension of Liquid Fluorocompounds | single | 1 | 0.01935 | 0.01935 | 0 | 0.0031363 | -3.9451 | 0.99973 | -0.00011597 | 0.056312 | 0.99903 | 10.6217 | -0.013925 | 0.99932 | -0.0054895 | -2.1934 | ok | surface_tension_decreases_with_temperature | ok | inchikey | USPWUOFNOTUBAD-UHFFFAOYSA-N | 9906 |  |  | C1(=C(C(=C(C(=C1F)F)F)F)F)C(F)(F)F | C7F8 | 1,2,3,4,5-pentafluoro-6-(trifluoromethyl)benzene | USPWUOFNOTUBAD-UHFFFAOYSA-N | C1(=C(C(=C(C(=C1F)F)F)F)F)C(F)(F)F | C1(=C(C(=C(C(=C1F)F)F)F)F)C(F)(F)F | TRUE | TRUE | TRUE | 9906 | existing_pubchem_cid | 9906 |  | 0 |  |  |  | not_found_in_pug_view
D:\PyProjects\extend\real data\NIST\ThermoML.v2020-09-30\10.1021\je060199g.xml | 10.1021/je060199g | Surface Tension of Liquid Fluorocompounds | 2006 | J. Chem. Eng. Data | 3 | 1 | eicosafluorononane |  | C9F20 | 待定 | eicosafluorononane | C9F20 |  | 待定 | UVWPNDVAQBNQBG-UHFFFAOYSA-N | InChI=1S/C9F20/c10-1(11,2(12,13)4(16,17)6(20,21)8(24,25)26)3(14,15)5(18,19)7(22,23)9(27,28)29 | 287.15 |  | 287.15 |  | Surface tension liquid-gas, N/m | N/m | Liquid | RINGTE:UFactor:0.5 | 0.01632 |  | TRUE | 0.01632 | [62 empty] | C,F | kept | TRUE | inchikey:UVWPNDVAQBNQBG-UHFFFAOYSA-N | Surface Tension of Liquid Fluorocompounds | single | 1 | 0.01632 | 0.01632 | 0 | 0.0034825 | -4.1154 | 0.99948 | -8.794e-05 | 0.041585 | 0.99764 | 8.0533 | -0.011672 | 0.99794 | -0.0059102 | -2.4149 | ok | surface_tension_decreases_with_temperature | ok | inchikey | UVWPNDVAQBNQBG-UHFFFAOYSA-N | 520856 |  |  | C(C(C(C(C(F)(F)F)(F)F)(F)F)(F)F)(C(C(C(C(F)(F)F)(F)F)(F)F)(F)F)(F)F | C9F20 | 1,1,1,2,2,3,3,4,4,5,5,6,6,7,7,8,8,9,9,9-icosafluorononane | UVWPNDVAQBNQBG-UHFFFAOYSA-N | C(C(C(C(C(F)(F)F)(F)F)(F)F)(F)F)(C(C(C(C(F)(F)F)(F)F)(F)F)(F)F)(F)F | C(C(C(C(C(F)(F)F)(F)F)(F)F)(F)F)(C(C(C(C(F)(F)F)(F)F)(F)F)(F)F)(F)F | TRUE | TRUE | TRUE | 520856 | existing_pubchem_cid | 520856 |  | 0 |  |  |  | not_found_in_pug_view
D:\PyProjects\extend\real data\NIST\ThermoML.v2020-09-30\10.1021\je060199g.xml | 10.1021/je060199g | Surface Tension of Liquid Fluorocompounds | 2006 | J. Chem. Eng. Data | 3 | 1 | eicosafluorononane |  | C9F20 | 待定 | eicosafluorononane | C9F20 |  | 待定 | UVWPNDVAQBNQBG-UHFFFAOYSA-N | InChI=1S/C9F20/c10-1(11,2(12,13)4(16,17)6(20,21)8(24,25)26)3(14,15)5(18,19)7(22,23)9(27,28)29 | 292.75 |  | 292.75 |  | Surface tension liquid-gas, N/m | N/m | Liquid | RINGTE:UFactor:0.5 | 0.01582 |  | TRUE | 0.01582 | [62 empty] | C,F | kept | TRUE | inchikey:UVWPNDVAQBNQBG-UHFFFAOYSA-N | Surface Tension of Liquid Fluorocompounds | single | 1 | 0.01582 | 0.01582 | 0 | 0.0034159 | -4.1465 | 0.99948 | -8.794e-05 | 0.041585 | 0.99764 | 8.0533 | -0.011672 | 0.99794 | -0.0059102 | -2.4149 | ok | surface_tension_decreases_with_temperature | ok | inchikey | UVWPNDVAQBNQBG-UHFFFAOYSA-N | 520856 |  |  | C(C(C(C(C(F)(F)F)(F)F)(F)F)(F)F)(C(C(C(C(F)(F)F)(F)F)(F)F)(F)F)(F)F | C9F20 | 1,1,1,2,2,3,3,4,4,5,5,6,6,7,7,8,8,9,9,9-icosafluorononane | UVWPNDVAQBNQBG-UHFFFAOYSA-N | C(C(C(C(C(F)(F)F)(F)F)(F)F)(F)F)(C(C(C(C(F)(F)F)(F)F)(F)F)(F)F)(F)F | C(C(C(C(C(F)(F)F)(F)F)(F)F)(F)F)(C(C(C(C(F)(F)F)(F)F)(F)F)(F)F)(F)F | TRUE | TRUE | TRUE | 520856 | existing_pubchem_cid | 520856 |  | 0 |  |  |  | not_found_in_pug_view
D:\PyProjects\extend\real data\NIST\ThermoML.v2020-09-30\10.1021\je060199g.xml | 10.1021/je060199g | Surface Tension of Liquid Fluorocompounds | 2006 | J. Chem. Eng. Data | 3 | 1 | eicosafluorononane |  | C9F20 | 待定 | eicosafluorononane | C9F20 |  | 待定 | UVWPNDVAQBNQBG-UHFFFAOYSA-N | InChI=1S/C9F20/c10-1(11,2(12,13)4(16,17)6(20,21)8(24,25)26)3(14,15)5(18,19)7(22,23)9(27,28)29 | 298.25 |  | 298.25 |  | Surface tension liquid-gas, N/m | N/m | Liquid | RINGTE:UFactor:0.5 | 0.01539 |  | TRUE | 0.01539 | [62 empty] | C,F | kept | TRUE | inchikey:UVWPNDVAQBNQBG-UHFFFAOYSA-N | Surface Tension of Liquid Fluorocompounds | single | 1 | 0.01539 | 0.01539 | 0 | 0.0033529 | -4.174 | 0.99948 | -8.794e-05 | 0.041585 | 0.99764 | 8.0533 | -0.011672 | 0.99794 | -0.0059102 | -2.4149 | ok | surface_tension_decreases_with_temperature | ok | inchikey | UVWPNDVAQBNQBG-UHFFFAOYSA-N | 520856 |  |  | C(C(C(C(C(F)(F)F)(F)F)(F)F)(F)F)(C(C(C(C(F)(F)F)(F)F)(F)F)(F)F)(F)F | C9F20 | 1,1,1,2,2,3,3,4,4,5,5,6,6,7,7,8,8,9,9,9-icosafluorononane | UVWPNDVAQBNQBG-UHFFFAOYSA-N | C(C(C(C(C(F)(F)F)(F)F)(F)F)(F)F)(C(C(C(C(F)(F)F)(F)F)(F)F)(F)F)(F)F | C(C(C(C(C(F)(F)F)(F)F)(F)F)(F)F)(C(C(C(C(F)(F)F)(F)F)(F)F)(F)F)(F)F | TRUE | TRUE | TRUE | 520856 | existing_pubchem_cid | 520856 |  | 0 |  |  |  | not_found_in_pug_view
D:\PyProjects\extend\real data\NIST\ThermoML.v2020-09-30\10.1021\je060199g.xml | 10.1021/je060199g | Surface Tension of Liquid Fluorocompounds | 2006 | J. Chem. Eng. Data | 3 | 1 | eicosafluorononane |  | C9F20 | 待定 | eicosafluorononane | C9F20 |  | 待定 | UVWPNDVAQBNQBG-UHFFFAOYSA-N | InChI=1S/C9F20/c10-1(11,2(12,13)4(16,17)6(20,21)8(24,25)26)3(14,15)5(18,19)7(22,23)9(27,28)29 | 303.45 |  | 303.45 |  | Surface tension liquid-gas, N/m | N/m | Liquid | RINGTE:UFactor:0.5 | 0.01491 |  | TRUE | 0.01491 | [62 empty] | C,F | kept | TRUE | inchikey:UVWPNDVAQBNQBG-UHFFFAOYSA-N | Surface Tension of Liquid Fluorocompounds | single | 1 | 0.01491 | 0.01491 | 0 | 0.0032954 | -4.2057 | 0.99948 | -8.794e-05 | 0.041585 | 0.99764 | 8.0533 | -0.011672 | 0.99794 | -0.0059102 | -2.4149 | ok | surface_tension_decreases_with_temperature | ok | inchikey | UVWPNDVAQBNQBG-UHFFFAOYSA-N | 520856 |  |  | C(C(C(C(C(F)(F)F)(F)F)(F)F)(F)F)(C(C(C(C(F)(F)F)(F)F)(F)F)(F)F)(F)F | C9F20 | 1,1,1,2,2,3,3,4,4,5,5,6,6,7,7,8,8,9,9,9-icosafluorononane | UVWPNDVAQBNQBG-UHFFFAOYSA-N | C(C(C(C(C(F)(F)F)(F)F)(F)F)(F)F)(C(C(C(C(F)(F)F)(F)F)(F)F)(F)F)(F)F | C(C(C(C(C(F)(F)F)(F)F)(F)F)(F)F)(C(C(C(C(F)(F)F)(F)F)(F)F)(F)F)(F)F | TRUE | TRUE | TRUE | 520856 | existing_pubchem_cid | 520856 |  | 0 |  |  |  | not_found_in_pug_view
D:\PyProjects\extend\real data\NIST\ThermoML.v2020-09-30\10.1021\je060199g.xml | 10.1021/je060199g | Surface Tension of Liquid Fluorocompounds | 2006 | J. Chem. Eng. Data | 3 | 1 | eicosafluorononane |  | C9F20 | 待定 | eicosafluorononane | C9F20 |  | 待定 | UVWPNDVAQBNQBG-UHFFFAOYSA-N | InChI=1S/C9F20/c10-1(11,2(12,13)4(16,17)6(20,21)8(24,25)26)3(14,15)5(18,19)7(22,23)9(27,28)29 | 308.75 |  | 308.75 |  | Surface tension liquid-gas, N/m | N/m | Liquid | RINGTE:UFactor:0.5 | 0.01446 |  | TRUE | 0.01446 | [62 empty] | C,F | kept | TRUE | inchikey:UVWPNDVAQBNQBG-UHFFFAOYSA-N | Surface Tension of Liquid Fluorocompounds | single | 1 | 0.01446 | 0.01446 | 0 | 0.0032389 | -4.2364 | 0.99948 | -8.794e-05 | 0.041585 | 0.99764 | 8.0533 | -0.011672 | 0.99794 | -0.0059102 | -2.4149 | ok | surface_tension_decreases_with_temperature | ok | inchikey | UVWPNDVAQBNQBG-UHFFFAOYSA-N | 520856 |  |  | C(C(C(C(C(F)(F)F)(F)F)(F)F)(F)F)(C(C(C(C(F)(F)F)(F)F)(F)F)(F)F)(F)F | C9F20 | 1,1,1,2,2,3,3,4,4,5,5,6,6,7,7,8,8,9,9,9-icosafluorononane | UVWPNDVAQBNQBG-UHFFFAOYSA-N | C(C(C(C(C(F)(F)F)(F)F)(F)F)(F)F)(C(C(C(C(F)(F)F)(F)F)(F)F)(F)F)(F)F | C(C(C(C(C(F)(F)F)(F)F)(F)F)(F)F)(C(C(C(C(F)(F)F)(F)F)(F)F)(F)F)(F)F | TRUE | TRUE | TRUE | 520856 | existing_pubchem_cid | 520856 |  | 0 |  |  |  | not_found_in_pug_view
D:\PyProjects\extend\real data\NIST\ThermoML.v2020-09-30\10.1021\je060199g.xml | 10.1021/je060199g | Surface Tension of Liquid Fluorocompounds | 2006 | J. Chem. Eng. Data | 3 | 1 | eicosafluorononane |  | C9F20 | 待定 | eicosafluorononane | C9F20 |  | 待定 | UVWPNDVAQBNQBG-UHFFFAOYSA-N | InChI=1S/C9F20/c10-1(11,2(12,13)4(16,17)6(20,21)8(24,25)26)3(14,15)5(18,19)7(22,23)9(27,28)29 | 313.85 |  | 313.85 |  | Surface tension liquid-gas, N/m | N/m | Liquid | RINGTE:UFactor:0.5 | 0.01396 |  | TRUE | 0.01396 | [62 empty] | C,F | kept | TRUE | inchikey:UVWPNDVAQBNQBG-UHFFFAOYSA-N | Surface Tension of Liquid Fluorocompounds | single | 1 | 0.01396 | 0.01396 | 0 | 0.0031862 | -4.2716 | 0.99948 | -8.794e-05 | 0.041585 | 0.99764 | 8.0533 | -0.011672 | 0.99794 | -0.0059102 | -2.4149 | ok | surface_tension_decreases_with_temperature | ok | inchikey | UVWPNDVAQBNQBG-UHFFFAOYSA-N | 520856 |  |  | C(C(C(C(C(F)(F)F)(F)F)(F)F)(F)F)(C(C(C(C(F)(F)F)(F)F)(F)F)(F)F)(F)F | C9F20 | 1,1,1,2,2,3,3,4,4,5,5,6,6,7,7,8,8,9,9,9-icosafluorononane | UVWPNDVAQBNQBG-UHFFFAOYSA-N | C(C(C(C(C(F)(F)F)(F)F)(F)F)(F)F)(C(C(C(C(F)(F)F)(F)F)(F)F)(F)F)(F)F | C(C(C(C(C(F)(F)F)(F)F)(F)F)(F)F)(C(C(C(C(F)(F)F)(F)F)(F)F)(F)F)(F)F | TRUE | TRUE | TRUE | 520856 | existing_pubchem_cid | 520856 |  | 0 |  |  |  | not_found_in_pug_view
D:\PyProjects\extend\real data\NIST\ThermoML.v2020-09-30\10.1021\je060199g.xml | 10.1021/je060199g | Surface Tension of Liquid Fluorocompounds | 2006 | J. Chem. Eng. Data | 3 | 1 | eicosafluorononane |  | C9F20 | 待定 | eicosafluorononane | C9F20 |  | 待定 | UVWPNDVAQBNQBG-UHFFFAOYSA-N | InChI=1S/C9F20/c10-1(11,2(12,13)4(16,17)6(20,21)8(24,25)26)3(14,15)5(18,19)7(22,23)9(27,28)29 | 319.15 |  | 319.15 |  | Surface tension liquid-gas, N/m | N/m | Liquid | RINGTE:UFactor:0.5 | 0.01351 |  | TRUE | 0.01351 | [62 empty] | C,F | kept | TRUE | inchikey:UVWPNDVAQBNQBG-UHFFFAOYSA-N | Surface Tension of Liquid Fluorocompounds | single | 1 | 0.01351 | 0.01351 | 0 | 0.0031333 | -4.3043 | 0.99948 | -8.794e-05 | 0.041585 | 0.99764 | 8.0533 | -0.011672 | 0.99794 | -0.0059102 | -2.4149 | ok | surface_tension_decreases_with_temperature | ok | inchikey | UVWPNDVAQBNQBG-UHFFFAOYSA-N | 520856 |  |  | C(C(C(C(C(F)(F)F)(F)F)(F)F)(F)F)(C(C(C(C(F)(F)F)(F)F)(F)F)(F)F)(F)F | C9F20 | 1,1,1,2,2,3,3,4,4,5,5,6,6,7,7,8,8,9,9,9-icosafluorononane | UVWPNDVAQBNQBG-UHFFFAOYSA-N | C(C(C(C(C(F)(F)F)(F)F)(F)F)(F)F)(C(C(C(C(F)(F)F)(F)F)(F)F)(F)F)(F)F | C(C(C(C(C(F)(F)F)(F)F)(F)F)(F)F)(C(C(C(C(F)(F)F)(F)F)(F)F)(F)F)(F)F | TRUE | TRUE | TRUE | 520856 | existing_pubchem_cid | 520856 |  | 0 |  |  |  | not_found_in_pug_view
D:\PyProjects\extend\real data\NIST\ThermoML.v2020-09-30\10.1021\je060199g.xml | 10.1021/je060199g | Surface Tension of Liquid Fluorocompounds | 2006 | J. Chem. Eng. Data | 6 | 1 | perfluorodecalin |  | C10F18 | 待定 | perfluorodecalin | C10F18 |  | 待定 | UWEYRJFJVCLAGH-UHFFFAOYSA-N | InChI=1S/C10F18/c11-1-2(12,5(17,18)9(25,26)7(21,22)3(1,13)14)6(19,20)10(27,28)8(23,24)4(1,15)16 | 288.15 |  | 288.15 |  | Surface tension liquid-gas, N/m | N/m | Liquid | RINGTE:UFactor:0.5 | 0.02034 |  | TRUE | 0.02034 | [62 empty] | C,F | kept | TRUE | inchikey:UWEYRJFJVCLAGH-UHFFFAOYSA-N | Surface Tension of Liquid Fluorocompounds | single | 1 | 0.02034 | 0.02034 | 0 | 0.0034704 | -3.8952 | 0.99984 | -9.034e-05 | 0.046357 | 0.99833 | 8.5142 | -0.0091602 | 0.99897 | -0.00488 | -2.4872 | ok | surface_tension_decreases_with_temperature | ok | inchikey | UWEYRJFJVCLAGH-UHFFFAOYSA-N | 9386 |  |  | C12(C(C(C(C(C1(F)F)(F)F)(F)F)(F)F)(C(C(C(C2(F)F)(F)F)(F)F)(F)F)F)F | C10F18 | 1,1,2,2,3,3,4,4,4a,5,5,6,6,7,7,8,8,8a-octadecafluoronaphthalene | UWEYRJFJVCLAGH-UHFFFAOYSA-N | C12(C(C(C(C(C1(F)F)(F)F)(F)F)(F)F)(C(C(C(C2(F)F)(F)F)(F)F)(F)F)F)F | C12(C(C(C(C(C1(F)F)(F)F)(F)F)(F)F)(C(C(C(C2(F)F)(F)F)(F)F)(F)F)F)F | TRUE | TRUE | TRUE | 9386 | existing_pubchem_cid | 9386 |  | 0 |  |  |  | not_found_in_pug_view
D:\PyProjects\extend\real data\NIST\ThermoML.v2020-09-30\10.1021\je060199g.xml | 10.1021/je060199g | Surface Tension of Liquid Fluorocompounds | 2006 | J. Chem. Eng. Data | 6 | 1 | perfluorodecalin |  | C10F18 | 待定 | perfluorodecalin | C10F18 |  | 待定 | UWEYRJFJVCLAGH-UHFFFAOYSA-N | InChI=1S/C10F18/c11-1-2(12,5(17,18)9(25,26)7(21,22)3(1,13)14)6(19,20)10(27,28)8(23,24)4(1,15)16 | 293.15 |  | 293.15 |  | Surface tension liquid-gas, N/m | N/m | Liquid | RINGTE:UFactor:0.5 | 0.01985 |  | TRUE | 0.01985 | [62 empty] | C,F | kept | TRUE | inchikey:UWEYRJFJVCLAGH-UHFFFAOYSA-N | Surface Tension of Liquid Fluorocompounds | single | 1 | 0.01985 | 0.01985 | 0 | 0.0034112 | -3.9196 | 0.99984 | -9.034e-05 | 0.046357 | 0.99833 | 8.5142 | -0.0091602 | 0.99897 | -0.00488 | -2.4872 | ok | surface_tension_decreases_with_temperature | ok | inchikey | UWEYRJFJVCLAGH-UHFFFAOYSA-N | 9386 |  |  | C12(C(C(C(C(C1(F)F)(F)F)(F)F)(F)F)(C(C(C(C2(F)F)(F)F)(F)F)(F)F)F)F | C10F18 | 1,1,2,2,3,3,4,4,4a,5,5,6,6,7,7,8,8,8a-octadecafluoronaphthalene | UWEYRJFJVCLAGH-UHFFFAOYSA-N | C12(C(C(C(C(C1(F)F)(F)F)(F)F)(F)F)(C(C(C(C2(F)F)(F)F)(F)F)(F)F)F)F | C12(C(C(C(C(C1(F)F)(F)F)(F)F)(F)F)(C(C(C(C2(F)F)(F)F)(F)F)(F)F)F)F | TRUE | TRUE | TRUE | 9386 | existing_pubchem_cid | 9386 |  | 0 |  |  |  | not_found_in_pug_view
D:\PyProjects\extend\real data\NIST\ThermoML.v2020-09-30\10.1021\je060199g.xml | 10.1021/je060199g | Surface Tension of Liquid Fluorocompounds | 2006 | J. Chem. Eng. Data | 6 | 1 | perfluorodecalin |  | C10F18 | 待定 | perfluorodecalin | C10F18 |  | 待定 | UWEYRJFJVCLAGH-UHFFFAOYSA-N | InChI=1S/C10F18/c11-1-2(12,5(17,18)9(25,26)7(21,22)3(1,13)14)6(19,20)10(27,28)8(23,24)4(1,15)16 | 298.15 |  | 298.15 |  | Surface tension liquid-gas, N/m | N/m | Liquid | RINGTE:UFactor:0.5 | 0.01941 |  | TRUE | 0.01941 | [62 empty] | C,F | kept | TRUE | inchikey:UWEYRJFJVCLAGH-UHFFFAOYSA-N | Surface Tension of Liquid Fluorocompounds | single | 1 | 0.01941 | 0.01941 | 0 | 0.003354 | -3.942 | 0.99984 | -9.034e-05 | 0.046357 | 0.99833 | 8.5142 | -0.0091602 | 0.99897 | -0.00488 | -2.4872 | ok | surface_tension_decreases_with_temperature | ok | inchikey | UWEYRJFJVCLAGH-UHFFFAOYSA-N | 9386 |  |  | C12(C(C(C(C(C1(F)F)(F)F)(F)F)(F)F)(C(C(C(C2(F)F)(F)F)(F)F)(F)F)F)F | C10F18 | 1,1,2,2,3,3,4,4,4a,5,5,6,6,7,7,8,8,8a-octadecafluoronaphthalene | UWEYRJFJVCLAGH-UHFFFAOYSA-N | C12(C(C(C(C(C1(F)F)(F)F)(F)F)(F)F)(C(C(C(C2(F)F)(F)F)(F)F)(F)F)F)F | C12(C(C(C(C(C1(F)F)(F)F)(F)F)(F)F)(C(C(C(C2(F)F)(F)F)(F)F)(F)F)F)F | TRUE | TRUE | TRUE | 9386 | existing_pubchem_cid | 9386 |  | 0 |  |  |  | not_found_in_pug_view
D:\PyProjects\extend\real data\NIST\ThermoML.v2020-09-30\10.1021\je060199g.xml | 10.1021/je060199g | Surface Tension of Liquid Fluorocompounds | 2006 | J. Chem. Eng. Data | 6 | 1 | perfluorodecalin |  | C10F18 | 待定 | perfluorodecalin | C10F18 |  | 待定 | UWEYRJFJVCLAGH-UHFFFAOYSA-N | InChI=1S/C10F18/c11-1-2(12,5(17,18)9(25,26)7(21,22)3(1,13)14)6(19,20)10(27,28)8(23,24)4(1,15)16 | 303.15 |  | 303.15 |  | Surface tension liquid-gas, N/m | N/m | Liquid | RINGTE:UFactor:0.5 | 0.01899 |  | TRUE | 0.01899 | [62 empty] | C,F | kept | TRUE | inchikey:UWEYRJFJVCLAGH-UHFFFAOYSA-N | Surface Tension of Liquid Fluorocompounds | single | 1 | 0.01899 | 0.01899 | 0 | 0.0032987 | -3.9638 | 0.99984 | -9.034e-05 | 0.046357 | 0.99833 | 8.5142 | -0.0091602 | 0.99897 | -0.00488 | -2.4872 | ok | surface_tension_decreases_with_temperature | ok | inchikey | UWEYRJFJVCLAGH-UHFFFAOYSA-N | 9386 |  |  | C12(C(C(C(C(C1(F)F)(F)F)(F)F)(F)F)(C(C(C(C2(F)F)(F)F)(F)F)(F)F)F)F | C10F18 | 1,1,2,2,3,3,4,4,4a,5,5,6,6,7,7,8,8,8a-octadecafluoronaphthalene | UWEYRJFJVCLAGH-UHFFFAOYSA-N | C12(C(C(C(C(C1(F)F)(F)F)(F)F)(F)F)(C(C(C(C2(F)F)(F)F)(F)F)(F)F)F)F | C12(C(C(C(C(C1(F)F)(F)F)(F)F)(F)F)(C(C(C(C2(F)F)(F)F)(F)F)(F)F)F)F | TRUE | TRUE | TRUE | 9386 | existing_pubchem_cid | 9386 |  | 0 |  |  |  | not_found_in_pug_view
D:\PyProjects\extend\real data\NIST\ThermoML.v2020-09-30\10.1021\je060199g.xml | 10.1021/je060199g | Surface Tension of Liquid Fluorocompounds | 2006 | J. Chem. Eng. Data | 6 | 1 | perfluorodecalin |  | C10F18 | 待定 | perfluorodecalin | C10F18 |  | 待定 | UWEYRJFJVCLAGH-UHFFFAOYSA-N | InChI=1S/C10F18/c11-1-2(12,5(17,18)9(25,26)7(21,22)3(1,13)14)6(19,20)10(27,28)8(23,24)4(1,15)16 | 308.15 |  | 308.15 |  | Surface tension liquid-gas, N/m | N/m | Liquid | RINGTE:UFactor:0.5 | 0.01853 |  | TRUE | 0.01853 | [62 empty] | C,F | kept | TRUE | inchikey:UWEYRJFJVCLAGH-UHFFFAOYSA-N | Surface Tension of Liquid Fluorocompounds | single | 1 | 0.01853 | 0.01853 | 0 | 0.0032452 | -3.9884 | 0.99984 | -9.034e-05 | 0.046357 | 0.99833 | 8.5142 | -0.0091602 | 0.99897 | -0.00488 | -2.4872 | ok | surface_tension_decreases_with_temperature | ok | inchikey | UWEYRJFJVCLAGH-UHFFFAOYSA-N | 9386 |  |  | C12(C(C(C(C(C1(F)F)(F)F)(F)F)(F)F)(C(C(C(C2(F)F)(F)F)(F)F)(F)F)F)F | C10F18 | 1,1,2,2,3,3,4,4,4a,5,5,6,6,7,7,8,8,8a-octadecafluoronaphthalene | UWEYRJFJVCLAGH-UHFFFAOYSA-N | C12(C(C(C(C(C1(F)F)(F)F)(F)F)(F)F)(C(C(C(C2(F)F)(F)F)(F)F)(F)F)F)F | C12(C(C(C(C(C1(F)F)(F)F)(F)F)(F)F)(C(C(C(C2(F)F)(F)F)(F)F)(F)F)F)F | TRUE | TRUE | TRUE | 9386 | existing_pubchem_cid | 9386 |  | 0 |  |  |  | not_found_in_pug_view
D:\PyProjects\extend\real data\NIST\ThermoML.v2020-09-30\10.1021\je060199g.xml | 10.1021/je060199g | Surface Tension of Liquid Fluorocompounds | 2006 | J. Chem. Eng. Data | 6 | 1 | perfluorodecalin |  | C10F18 | 待定 | perfluorodecalin | C10F18 |  | 待定 | UWEYRJFJVCLAGH-UHFFFAOYSA-N | InChI=1S/C10F18/c11-1-2(12,5(17,18)9(25,26)7(21,22)3(1,13)14)6(19,20)10(27,28)8(23,24)4(1,15)16 | 318.15 |  | 318.15 |  | Surface tension liquid-gas, N/m | N/m | Liquid | RINGTE:UFactor:0.5 | 0.01761 |  | TRUE | 0.01761 | [62 empty] | C,F | kept | TRUE | inchikey:UWEYRJFJVCLAGH-UHFFFAOYSA-N | Surface Tension of Liquid Fluorocompounds | single | 1 | 0.01761 | 0.01761 | 0 | 0.0031432 | -4.0393 | 0.99984 | -9.034e-05 | 0.046357 | 0.99833 | 8.5142 | -0.0091602 | 0.99897 | -0.00488 | -2.4872 | ok | surface_tension_decreases_with_temperature | ok | inchikey | UWEYRJFJVCLAGH-UHFFFAOYSA-N | 9386 |  |  | C12(C(C(C(C(C1(F)F)(F)F)(F)F)(F)F)(C(C(C(C2(F)F)(F)F)(F)F)(F)F)F)F | C10F18 | 1,1,2,2,3,3,4,4,4a,5,5,6,6,7,7,8,8,8a-octadecafluoronaphthalene | UWEYRJFJVCLAGH-UHFFFAOYSA-N | C12(C(C(C(C(C1(F)F)(F)F)(F)F)(F)F)(C(C(C(C2(F)F)(F)F)(F)F)(F)F)F)F | C12(C(C(C(C(C1(F)F)(F)F)(F)F)(F)F)(C(C(C(C2(F)F)(F)F)(F)F)(F)F)F)F | TRUE | TRUE | TRUE | 9386 | existing_pubchem_cid | 9386 |  | 0 |  |  |  | not_found_in_pug_view
D:\PyProjects\extend\real data\NIST\ThermoML.v2020-09-30\10.1021\je060199g.xml | 10.1021/je060199g | Surface Tension of Liquid Fluorocompounds | 2006 | J. Chem. Eng. Data | 6 | 1 | perfluorodecalin |  | C10F18 | 待定 | perfluorodecalin | C10F18 |  | 待定 | UWEYRJFJVCLAGH-UHFFFAOYSA-N | InChI=1S/C10F18/c11-1-2(12,5(17,18)9(25,26)7(21,22)3(1,13)14)6(19,20)10(27,28)8(23,24)4(1,15)16 | 327.15 |  | 327.15 |  | Surface tension liquid-gas, N/m | N/m | Liquid | RINGTE:UFactor:0.5 | 0.0168 |  | TRUE | 0.0168 | [62 empty] | C,F | kept | TRUE | inchikey:UWEYRJFJVCLAGH-UHFFFAOYSA-N | Surface Tension of Liquid Fluorocompounds | single | 1 | 0.0168 | 0.0168 | 0 | 0.0030567 | -4.0864 | 0.99984 | -9.034e-05 | 0.046357 | 0.99833 | 8.5142 | -0.0091602 | 0.99897 | -0.00488 | -2.4872 | ok | surface_tension_decreases_with_temperature | ok | inchikey | UWEYRJFJVCLAGH-UHFFFAOYSA-N | 9386 |  |  | C12(C(C(C(C(C1(F)F)(F)F)(F)F)(F)F)(C(C(C(C2(F)F)(F)F)(F)F)(F)F)F)F | C10F18 | 1,1,2,2,3,3,4,4,4a,5,5,6,6,7,7,8,8,8a-octadecafluoronaphthalene | UWEYRJFJVCLAGH-UHFFFAOYSA-N | C12(C(C(C(C(C1(F)F)(F)F)(F)F)(F)F)(C(C(C(C2(F)F)(F)F)(F)F)(F)F)F)F | C12(C(C(C(C(C1(F)F)(F)F)(F)F)(F)F)(C(C(C(C2(F)F)(F)F)(F)F)(F)F)F)F | TRUE | TRUE | TRUE | 9386 | existing_pubchem_cid | 9386 |  | 0 |  |  |  | not_found_in_pug_view
D:\PyProjects\extend\real data\NIST\ThermoML.v2020-09-30\10.1021\je7001013.xml | 10.1021/je7001013 | Surface Tension and Refractive Index of Dialkylsulfoxide + Water Mixtures at Several Temperatures | 2007 | J. Chem. Eng. Data | 7 | 1 | 2,2'-sulfinylbispropane |  | C6H14OS | 待定 | 2,2'-sulfinylbispropane | C6H14OS |  | 待定 | WFJXYIUAMJAURQ-UHFFFAOYSA-N | InChI=1S/C6H14OS/c1-5(2)8(7)6(3)4/h5-6H,1-4H3 | 298.15 |  | 298.15 |  | Surface tension liquid-gas, N/m | N/m | Liquid | BUBBLEP:UFactor:8 | 0.0318 |  | TRUE | 0.0318 | [62 empty] | C,H,O,S | kept | TRUE | inchikey:WFJXYIUAMJAURQ-UHFFFAOYSA-N | Surface Tension and Refractive Index of Dialkylsulfoxide + Water Mixtures at Several Temperatures | single | 1 | 0.0318 | 0.0318 | 0 | 0.003354 | -3.4483 | 0.99174 | -8.8571e-05 | 0.058079 | 0.99561 | 8.6836 | 0.0025846 | 0.99374 | -0.0029142 | -2.583 | ok | surface_tension_decreases_with_temperature | ok | inchikey | WFJXYIUAMJAURQ-UHFFFAOYSA-N | 16645 |  |  | CC(C)S(=O)C(C)C | C6H14OS | 2-propan-2-ylsulfinylpropane | WFJXYIUAMJAURQ-UHFFFAOYSA-N | CC(C)S(=O)C(C)C | CC(C)S(=O)C(C)C | TRUE | TRUE | TRUE | 16645 | existing_pubchem_cid | 16645 |  | 0 |  |  |  | not_found_in_pug_view
D:\PyProjects\extend\real data\NIST\ThermoML.v2020-09-30\10.1021\je7001013.xml | 10.1021/je7001013 | Surface Tension and Refractive Index of Dialkylsulfoxide + Water Mixtures at Several Temperatures | 2007 | J. Chem. Eng. Data | 7 | 1 | 2,2'-sulfinylbispropane |  | C6H14OS | 待定 | 2,2'-sulfinylbispropane | C6H14OS |  | 待定 | WFJXYIUAMJAURQ-UHFFFAOYSA-N | InChI=1S/C6H14OS/c1-5(2)8(7)6(3)4/h5-6H,1-4H3 | 303.15 |  | 303.15 |  | Surface tension liquid-gas, N/m | N/m | Liquid | BUBBLEP:UFactor:8 | 0.0312 |  | TRUE | 0.0312 | [62 empty] | C,H,O,S | kept | TRUE | inchikey:WFJXYIUAMJAURQ-UHFFFAOYSA-N | Surface Tension and Refractive Index of Dialkylsulfoxide + Water Mixtures at Several Temperatures | single | 1 | 0.0312 | 0.0312 | 0 | 0.0032987 | -3.4673 | 0.99174 | -8.8571e-05 | 0.058079 | 0.99561 | 8.6836 | 0.0025846 | 0.99374 | -0.0029142 | -2.583 | ok | surface_tension_decreases_with_temperature | ok | inchikey | WFJXYIUAMJAURQ-UHFFFAOYSA-N | 16645 |  |  | CC(C)S(=O)C(C)C | C6H14OS | 2-propan-2-ylsulfinylpropane | WFJXYIUAMJAURQ-UHFFFAOYSA-N | CC(C)S(=O)C(C)C | CC(C)S(=O)C(C)C | TRUE | TRUE | TRUE | 16645 | existing_pubchem_cid | 16645 |  | 0 |  |  |  | not_found_in_pug_view
D:\PyProjects\extend\real data\NIST\ThermoML.v2020-09-30\10.1021\je7001013.xml | 10.1021/je7001013 | Surface Tension and Refractive Index of Dialkylsulfoxide + Water Mixtures at Several Temperatures | 2007 | J. Chem. Eng. Data | 7 | 1 | 2,2'-sulfinylbispropane |  | C6H14OS | 待定 | 2,2'-sulfinylbispropane | C6H14OS |  | 待定 | WFJXYIUAMJAURQ-UHFFFAOYSA-N | InChI=1S/C6H14OS/c1-5(2)8(7)6(3)4/h5-6H,1-4H3 | 308.15 |  | 308.15 |  | Surface tension liquid-gas, N/m | N/m | Liquid | BUBBLEP:UFactor:8 | 0.0307 |  | TRUE | 0.0307 | [62 empty] | C,H,O,S | kept | TRUE | inchikey:WFJXYIUAMJAURQ-UHFFFAOYSA-N | Surface Tension and Refractive Index of Dialkylsulfoxide + Water Mixtures at Several Temperatures | single | 1 | 0.0307 | 0.0307 | 0 | 0.0032452 | -3.4835 | 0.99174 | -8.8571e-05 | 0.058079 | 0.99561 | 8.6836 | 0.0025846 | 0.99374 | -0.0029142 | -2.583 | ok | surface_tension_decreases_with_temperature | ok | inchikey | WFJXYIUAMJAURQ-UHFFFAOYSA-N | 16645 |  |  | CC(C)S(=O)C(C)C | C6H14OS | 2-propan-2-ylsulfinylpropane | WFJXYIUAMJAURQ-UHFFFAOYSA-N | CC(C)S(=O)C(C)C | CC(C)S(=O)C(C)C | TRUE | TRUE | TRUE | 16645 | existing_pubchem_cid | 16645 |  | 0 |  |  |  | not_found_in_pug_view
D:\PyProjects\extend\real data\NIST\ThermoML.v2020-09-30\10.1021\je7001013.xml | 10.1021/je7001013 | Surface Tension and Refractive Index of Dialkylsulfoxide + Water Mixtures at Several Temperatures | 2007 | J. Chem. Eng. Data | 7 | 1 | 2,2'-sulfinylbispropane |  | C6H14OS | 待定 | 2,2'-sulfinylbispropane | C6H14OS |  | 待定 | WFJXYIUAMJAURQ-UHFFFAOYSA-N | InChI=1S/C6H14OS/c1-5(2)8(7)6(3)4/h5-6H,1-4H3 | 313.15 |  | 313.15 |  | Surface tension liquid-gas, N/m | N/m | Liquid | BUBBLEP:UFactor:8 | 0.0303 |  | TRUE | 0.0303 | [62 empty] | C,H,O,S | kept | TRUE | inchikey:WFJXYIUAMJAURQ-UHFFFAOYSA-N | Surface Tension and Refractive Index of Dialkylsulfoxide + Water Mixtures at Several Temperatures | single | 1 | 0.0303 | 0.0303 | 0 | 0.0031934 | -3.4966 | 0.99174 | -8.8571e-05 | 0.058079 | 0.99561 | 8.6836 | 0.0025846 | 0.99374 | -0.0029142 | -2.583 | ok | surface_tension_decreases_with_temperature | ok | inchikey | WFJXYIUAMJAURQ-UHFFFAOYSA-N | 16645 |  |  | CC(C)S(=O)C(C)C | C6H14OS | 2-propan-2-ylsulfinylpropane | WFJXYIUAMJAURQ-UHFFFAOYSA-N | CC(C)S(=O)C(C)C | CC(C)S(=O)C(C)C | TRUE | TRUE | TRUE | 16645 | existing_pubchem_cid | 16645 |  | 0 |  |  |  | not_found_in_pug_view
D:\PyProjects\extend\real data\NIST\ThermoML.v2020-09-30\10.1021\je7001013.xml | 10.1021/je7001013 | Surface Tension and Refractive Index of Dialkylsulfoxide + Water Mixtures at Several Temperatures | 2007 | J. Chem. Eng. Data | 7 | 1 | 2,2'-sulfinylbispropane |  | C6H14OS | 待定 | 2,2'-sulfinylbispropane | C6H14OS |  | 待定 | WFJXYIUAMJAURQ-UHFFFAOYSA-N | InChI=1S/C6H14OS/c1-5(2)8(7)6(3)4/h5-6H,1-4H3 | 318.15 |  | 318.15 |  | Surface tension liquid-gas, N/m | N/m | Liquid | BUBBLEP:UFactor:8 | 0.0298 |  | TRUE | 0.0298 | [62 empty] | C,H,O,S | kept | TRUE | inchikey:WFJXYIUAMJAURQ-UHFFFAOYSA-N | Surface Tension and Refractive Index of Dialkylsulfoxide + Water Mixtures at Several Temperatures | single | 1 | 0.0298 | 0.0298 | 0 | 0.0031432 | -3.5132 | 0.99174 | -8.8571e-05 | 0.058079 | 0.99561 | 8.6836 | 0.0025846 | 0.99374 | -0.0029142 | -2.583 | ok | surface_tension_decreases_with_temperature | ok | inchikey | WFJXYIUAMJAURQ-UHFFFAOYSA-N | 16645 |  |  | CC(C)S(=O)C(C)C | C6H14OS | 2-propan-2-ylsulfinylpropane | WFJXYIUAMJAURQ-UHFFFAOYSA-N | CC(C)S(=O)C(C)C | CC(C)S(=O)C(C)C | TRUE | TRUE | TRUE | 16645 | existing_pubchem_cid | 16645 |  | 0 |  |  |  | not_found_in_pug_view
D:\PyProjects\extend\real data\NIST\ThermoML.v2020-09-30\10.1021\je7001013.xml | 10.1021/je7001013 | Surface Tension and Refractive Index of Dialkylsulfoxide + Water Mixtures at Several Temperatures | 2007 | J. Chem. Eng. Data | 7 | 1 | 2,2'-sulfinylbispropane |  | C6H14OS | 待定 | 2,2'-sulfinylbispropane | C6H14OS |  | 待定 | WFJXYIUAMJAURQ-UHFFFAOYSA-N | InChI=1S/C6H14OS/c1-5(2)8(7)6(3)4/h5-6H,1-4H3 | 323.15 |  | 323.15 |  | Surface tension liquid-gas, N/m | N/m | Liquid | BUBBLEP:UFactor:8 | 0.0295 |  | TRUE | 0.0295 | [62 empty] | C,H,O,S | kept | TRUE | inchikey:WFJXYIUAMJAURQ-UHFFFAOYSA-N | Surface Tension and Refractive Index of Dialkylsulfoxide + Water Mixtures at Several Temperatures | single | 1 | 0.0295 | 0.0295 | 0 | 0.0030945 | -3.5234 | 0.99174 | -8.8571e-05 | 0.058079 | 0.99561 | 8.6836 | 0.0025846 | 0.99374 | -0.0029142 | -2.583 | ok | surface_tension_decreases_with_temperature | ok | inchikey | WFJXYIUAMJAURQ-UHFFFAOYSA-N | 16645 |  |  | CC(C)S(=O)C(C)C | C6H14OS | 2-propan-2-ylsulfinylpropane | WFJXYIUAMJAURQ-UHFFFAOYSA-N | CC(C)S(=O)C(C)C | CC(C)S(=O)C(C)C | TRUE | TRUE | TRUE | 16645 | existing_pubchem_cid | 16645 |  | 0 |  |  |  | not_found_in_pug_view
D:\PyProjects\extend\real data\NIST\ThermoML.v2020-09-30\10.1021\je7001013.xml | 10.1021/je7001013 | Surface Tension and Refractive Index of Dialkylsulfoxide + Water Mixtures at Several Temperatures | 2007 | J. Chem. Eng. Data | 7 | 1 | 2,2'-sulfinylbispropane |  | C6H14OS | 待定 | 2,2'-sulfinylbispropane | C6H14OS |  | 待定 | WFJXYIUAMJAURQ-UHFFFAOYSA-N | InChI=1S/C6H14OS/c1-5(2)8(7)6(3)4/h5-6H,1-4H3 | 328.15 |  | 328.15 |  | Surface tension liquid-gas, N/m | N/m | Liquid | BUBBLEP:UFactor:8 | 0.0291 |  | TRUE | 0.0291 | [62 empty] | C,H,O,S | kept | TRUE | inchikey:WFJXYIUAMJAURQ-UHFFFAOYSA-N | Surface Tension and Refractive Index of Dialkylsulfoxide + Water Mixtures at Several Temperatures | single | 1 | 0.0291 | 0.0291 | 0 | 0.0030474 | -3.537 | 0.99174 | -8.8571e-05 | 0.058079 | 0.99561 | 8.6836 | 0.0025846 | 0.99374 | -0.0029142 | -2.583 | ok | surface_tension_decreases_with_temperature | ok | inchikey | WFJXYIUAMJAURQ-UHFFFAOYSA-N | 16645 |  |  | CC(C)S(=O)C(C)C | C6H14OS | 2-propan-2-ylsulfinylpropane | WFJXYIUAMJAURQ-UHFFFAOYSA-N | CC(C)S(=O)C(C)C | CC(C)S(=O)C(C)C | TRUE | TRUE | TRUE | 16645 | existing_pubchem_cid | 16645 |  | 0 |  |  |  | not_found_in_pug_view
D:\PyProjects\extend\real data\NIST\ThermoML.v2020-09-30\10.1021\je060199g.xml | 10.1021/je060199g | Surface Tension of Liquid Fluorocompounds | 2006 | J. Chem. Eng. Data | 9 | 1 | 1-bromoperfluorooctane |  | C8BrF17 | 待定 | 1-bromoperfluorooctane | C8BrF17 |  | 待定 | WTWWXOGTJWMJHI-UHFFFAOYSA-N | InChI=1S/C8BrF17/c9-7(22,23)5(18,19)3(14,15)1(10,11)2(12,13)4(16,17)6(20,21)8(24,25)26 | 287.15 |  | 287.15 |  | Surface tension liquid-gas, N/m | N/m | Liquid | RINGTE:UFactor:0.5 | 0.01842 |  | TRUE | 0.01842 | [62 empty] | Br,C,F | kept | TRUE | inchikey:WTWWXOGTJWMJHI-UHFFFAOYSA-N | Surface Tension of Liquid Fluorocompounds | single | 1 | 0.01842 | 0.01842 | 0 | 0.0034825 | -3.9943 | 0.99939 | -8.8734e-05 | 0.043903 | 0.9984 | 8.1143 | -0.0097956 | 0.99874 | -0.0052203 | -2.4933 | ok | surface_tension_decreases_with_temperature | ok | inchikey | WTWWXOGTJWMJHI-UHFFFAOYSA-N | 9873 |  |  | C(C(C(C(C(F)(F)Br)(F)F)(F)F)(F)F)(C(C(C(F)(F)F)(F)F)(F)F)(F)F | C8BrF17 | 1-bromo-1,1,2,2,3,3,4,4,5,5,6,6,7,7,8,8,8-heptadecafluorooctane | WTWWXOGTJWMJHI-UHFFFAOYSA-N | C(C(C(C(C(F)(F)Br)(F)F)(F)F)(F)F)(C(C(C(F)(F)F)(F)F)(F)F)(F)F | C(C(C(C(C(F)(F)Br)(F)F)(F)F)(F)F)(C(C(C(F)(F)F)(F)F)(F)F)(F)F | TRUE | TRUE | TRUE | 9873 | existing_pubchem_cid | 9873 |  | 0 |  |  |  | not_found_in_pug_view
D:\PyProjects\extend\real data\NIST\ThermoML.v2020-09-30\10.1021\je060199g.xml | 10.1021/je060199g | Surface Tension of Liquid Fluorocompounds | 2006 | J. Chem. Eng. Data | 9 | 1 | 1-bromoperfluorooctane |  | C8BrF17 | 待定 | 1-bromoperfluorooctane | C8BrF17 |  | 待定 | WTWWXOGTJWMJHI-UHFFFAOYSA-N | InChI=1S/C8BrF17/c9-7(22,23)5(18,19)3(14,15)1(10,11)2(12,13)4(16,17)6(20,21)8(24,25)26 | 292.75 |  | 292.75 |  | Surface tension liquid-gas, N/m | N/m | Liquid | RINGTE:UFactor:0.5 | 0.01792 |  | TRUE | 0.01792 | [62 empty] | Br,C,F | kept | TRUE | inchikey:WTWWXOGTJWMJHI-UHFFFAOYSA-N | Surface Tension of Liquid Fluorocompounds | single | 1 | 0.01792 | 0.01792 | 0 | 0.0034159 | -4.0218 | 0.99939 | -8.8734e-05 | 0.043903 | 0.9984 | 8.1143 | -0.0097956 | 0.99874 | -0.0052203 | -2.4933 | ok | surface_tension_decreases_with_temperature | ok | inchikey | WTWWXOGTJWMJHI-UHFFFAOYSA-N | 9873 |  |  | C(C(C(C(C(F)(F)Br)(F)F)(F)F)(F)F)(C(C(C(F)(F)F)(F)F)(F)F)(F)F | C8BrF17 | 1-bromo-1,1,2,2,3,3,4,4,5,5,6,6,7,7,8,8,8-heptadecafluorooctane | WTWWXOGTJWMJHI-UHFFFAOYSA-N | C(C(C(C(C(F)(F)Br)(F)F)(F)F)(F)F)(C(C(C(F)(F)F)(F)F)(F)F)(F)F | C(C(C(C(C(F)(F)Br)(F)F)(F)F)(F)F)(C(C(C(F)(F)F)(F)F)(F)F)(F)F | TRUE | TRUE | TRUE | 9873 | existing_pubchem_cid | 9873 |  | 0 |  |  |  | not_found_in_pug_view
D:\PyProjects\extend\real data\NIST\ThermoML.v2020-09-30\10.1021\je060199g.xml | 10.1021/je060199g | Surface Tension of Liquid Fluorocompounds | 2006 | J. Chem. Eng. Data | 9 | 1 | 1-bromoperfluorooctane |  | C8BrF17 | 待定 | 1-bromoperfluorooctane | C8BrF17 |  | 待定 | WTWWXOGTJWMJHI-UHFFFAOYSA-N | InChI=1S/C8BrF17/c9-7(22,23)5(18,19)3(14,15)1(10,11)2(12,13)4(16,17)6(20,21)8(24,25)26 | 298.35 |  | 298.35 |  | Surface tension liquid-gas, N/m | N/m | Liquid | RINGTE:UFactor:0.5 | 0.01743 |  | TRUE | 0.01743 | [62 empty] | Br,C,F | kept | TRUE | inchikey:WTWWXOGTJWMJHI-UHFFFAOYSA-N | Surface Tension of Liquid Fluorocompounds | single | 1 | 0.01743 | 0.01743 | 0 | 0.0033518 | -4.0496 | 0.99939 | -8.8734e-05 | 0.043903 | 0.9984 | 8.1143 | -0.0097956 | 0.99874 | -0.0052203 | -2.4933 | ok | surface_tension_decreases_with_temperature | ok | inchikey | WTWWXOGTJWMJHI-UHFFFAOYSA-N | 9873 |  |  | C(C(C(C(C(F)(F)Br)(F)F)(F)F)(F)F)(C(C(C(F)(F)F)(F)F)(F)F)(F)F | C8BrF17 | 1-bromo-1,1,2,2,3,3,4,4,5,5,6,6,7,7,8,8,8-heptadecafluorooctane | WTWWXOGTJWMJHI-UHFFFAOYSA-N | C(C(C(C(C(F)(F)Br)(F)F)(F)F)(F)F)(C(C(C(F)(F)F)(F)F)(F)F)(F)F | C(C(C(C(C(F)(F)Br)(F)F)(F)F)(F)F)(C(C(C(F)(F)F)(F)F)(F)F)(F)F | TRUE | TRUE | TRUE | 9873 | existing_pubchem_cid | 9873 |  | 0 |  |  |  | not_found_in_pug_view
D:\PyProjects\extend\real data\NIST\ThermoML.v2020-09-30\10.1021\je060199g.xml | 10.1021/je060199g | Surface Tension of Liquid Fluorocompounds | 2006 | J. Chem. Eng. Data | 9 | 1 | 1-bromoperfluorooctane |  | C8BrF17 | 待定 | 1-bromoperfluorooctane | C8BrF17 |  | 待定 | WTWWXOGTJWMJHI-UHFFFAOYSA-N | InChI=1S/C8BrF17/c9-7(22,23)5(18,19)3(14,15)1(10,11)2(12,13)4(16,17)6(20,21)8(24,25)26 | 303.35 |  | 303.35 |  | Surface tension liquid-gas, N/m | N/m | Liquid | RINGTE:UFactor:0.5 | 0.01701 |  | TRUE | 0.01701 | [62 empty] | Br,C,F | kept | TRUE | inchikey:WTWWXOGTJWMJHI-UHFFFAOYSA-N | Surface Tension of Liquid Fluorocompounds | single | 1 | 0.01701 | 0.01701 | 0 | 0.0032965 | -4.074 | 0.99939 | -8.8734e-05 | 0.043903 | 0.9984 | 8.1143 | -0.0097956 | 0.99874 | -0.0052203 | -2.4933 | ok | surface_tension_decreases_with_temperature | ok | inchikey | WTWWXOGTJWMJHI-UHFFFAOYSA-N | 9873 |  |  | C(C(C(C(C(F)(F)Br)(F)F)(F)F)(F)F)(C(C(C(F)(F)F)(F)F)(F)F)(F)F | C8BrF17 | 1-bromo-1,1,2,2,3,3,4,4,5,5,6,6,7,7,8,8,8-heptadecafluorooctane | WTWWXOGTJWMJHI-UHFFFAOYSA-N | C(C(C(C(C(F)(F)Br)(F)F)(F)F)(F)F)(C(C(C(F)(F)F)(F)F)(F)F)(F)F | C(C(C(C(C(F)(F)Br)(F)F)(F)F)(F)F)(C(C(C(F)(F)F)(F)F)(F)F)(F)F | TRUE | TRUE | TRUE | 9873 | existing_pubchem_cid | 9873 |  | 0 |  |  |  | not_found_in_pug_view
D:\PyProjects\extend\real data\NIST\ThermoML.v2020-09-30\10.1021\je060199g.xml | 10.1021/je060199g | Surface Tension of Liquid Fluorocompounds | 2006 | J. Chem. Eng. Data | 9 | 1 | 1-bromoperfluorooctane |  | C8BrF17 | 待定 | 1-bromoperfluorooctane | C8BrF17 |  | 待定 | WTWWXOGTJWMJHI-UHFFFAOYSA-N | InChI=1S/C8BrF17/c9-7(22,23)5(18,19)3(14,15)1(10,11)2(12,13)4(16,17)6(20,21)8(24,25)26 | 308.45 |  | 308.45 |  | Surface tension liquid-gas, N/m | N/m | Liquid | RINGTE:UFactor:0.5 | 0.01654 |  | TRUE | 0.01654 | [62 empty] | Br,C,F | kept | TRUE | inchikey:WTWWXOGTJWMJHI-UHFFFAOYSA-N | Surface Tension of Liquid Fluorocompounds | single | 1 | 0.01654 | 0.01654 | 0 | 0.003242 | -4.102 | 0.99939 | -8.8734e-05 | 0.043903 | 0.9984 | 8.1143 | -0.0097956 | 0.99874 | -0.0052203 | -2.4933 | ok | surface_tension_decreases_with_temperature | ok | inchikey | WTWWXOGTJWMJHI-UHFFFAOYSA-N | 9873 |  |  | C(C(C(C(C(F)(F)Br)(F)F)(F)F)(F)F)(C(C(C(F)(F)F)(F)F)(F)F)(F)F | C8BrF17 | 1-bromo-1,1,2,2,3,3,4,4,5,5,6,6,7,7,8,8,8-heptadecafluorooctane | WTWWXOGTJWMJHI-UHFFFAOYSA-N | C(C(C(C(C(F)(F)Br)(F)F)(F)F)(F)F)(C(C(C(F)(F)F)(F)F)(F)F)(F)F | C(C(C(C(C(F)(F)Br)(F)F)(F)F)(F)F)(C(C(C(F)(F)F)(F)F)(F)F)(F)F | TRUE | TRUE | TRUE | 9873 | existing_pubchem_cid | 9873 |  | 0 |  |  |  | not_found_in_pug_view
D:\PyProjects\extend\real data\NIST\ThermoML.v2020-09-30\10.1021\je060199g.xml | 10.1021/je060199g | Surface Tension of Liquid Fluorocompounds | 2006 | J. Chem. Eng. Data | 9 | 1 | 1-bromoperfluorooctane |  | C8BrF17 | 待定 | 1-bromoperfluorooctane | C8BrF17 |  | 待定 | WTWWXOGTJWMJHI-UHFFFAOYSA-N | InChI=1S/C8BrF17/c9-7(22,23)5(18,19)3(14,15)1(10,11)2(12,13)4(16,17)6(20,21)8(24,25)26 | 313.45 |  | 313.45 |  | Surface tension liquid-gas, N/m | N/m | Liquid | RINGTE:UFactor:0.5 | 0.01604 |  | TRUE | 0.01604 | [62 empty] | Br,C,F | kept | TRUE | inchikey:WTWWXOGTJWMJHI-UHFFFAOYSA-N | Surface Tension of Liquid Fluorocompounds | single | 1 | 0.01604 | 0.01604 | 0 | 0.0031903 | -4.1327 | 0.99939 | -8.8734e-05 | 0.043903 | 0.9984 | 8.1143 | -0.0097956 | 0.99874 | -0.0052203 | -2.4933 | ok | surface_tension_decreases_with_temperature | ok | inchikey | WTWWXOGTJWMJHI-UHFFFAOYSA-N | 9873 |  |  | C(C(C(C(C(F)(F)Br)(F)F)(F)F)(F)F)(C(C(C(F)(F)F)(F)F)(F)F)(F)F | C8BrF17 | 1-bromo-1,1,2,2,3,3,4,4,5,5,6,6,7,7,8,8,8-heptadecafluorooctane | WTWWXOGTJWMJHI-UHFFFAOYSA-N | C(C(C(C(C(F)(F)Br)(F)F)(F)F)(F)F)(C(C(C(F)(F)F)(F)F)(F)F)(F)F | C(C(C(C(C(F)(F)Br)(F)F)(F)F)(F)F)(C(C(C(F)(F)F)(F)F)(F)F)(F)F | TRUE | TRUE | TRUE | 9873 | existing_pubchem_cid | 9873 |  | 0 |  |  |  | not_found_in_pug_view
D:\PyProjects\extend\real data\NIST\ThermoML.v2020-09-30\10.1021\je060199g.xml | 10.1021/je060199g | Surface Tension of Liquid Fluorocompounds | 2006 | J. Chem. Eng. Data | 9 | 1 | 1-bromoperfluorooctane |  | C8BrF17 | 待定 | 1-bromoperfluorooctane | C8BrF17 |  | 待定 | WTWWXOGTJWMJHI-UHFFFAOYSA-N | InChI=1S/C8BrF17/c9-7(22,23)5(18,19)3(14,15)1(10,11)2(12,13)4(16,17)6(20,21)8(24,25)26 | 318.55 |  | 318.55 |  | Surface tension liquid-gas, N/m | N/m | Liquid | RINGTE:UFactor:0.5 | 0.01566 |  | TRUE | 0.01566 | [62 empty] | Br,C,F | kept | TRUE | inchikey:WTWWXOGTJWMJHI-UHFFFAOYSA-N | Surface Tension of Liquid Fluorocompounds | single | 1 | 0.01566 | 0.01566 | 0 | 0.0031392 | -4.1566 | 0.99939 | -8.8734e-05 | 0.043903 | 0.9984 | 8.1143 | -0.0097956 | 0.99874 | -0.0052203 | -2.4933 | ok | surface_tension_decreases_with_temperature | ok | inchikey | WTWWXOGTJWMJHI-UHFFFAOYSA-N | 9873 |  |  | C(C(C(C(C(F)(F)Br)(F)F)(F)F)(F)F)(C(C(C(F)(F)F)(F)F)(F)F)(F)F | C8BrF17 | 1-bromo-1,1,2,2,3,3,4,4,5,5,6,6,7,7,8,8,8-heptadecafluorooctane | WTWWXOGTJWMJHI-UHFFFAOYSA-N | C(C(C(C(C(F)(F)Br)(F)F)(F)F)(F)F)(C(C(C(F)(F)F)(F)F)(F)F)(F)F | C(C(C(C(C(F)(F)Br)(F)F)(F)F)(F)F)(C(C(C(F)(F)F)(F)F)(F)F)(F)F | TRUE | TRUE | TRUE | 9873 | existing_pubchem_cid | 9873 |  | 0 |  |  |  | not_found_in_pug_view
D:\PyProjects\extend\real data\NIST\ThermoML.v2020-09-30\10.1021\je4004542.xml | 10.1021/je4004542 | Surface Tension and p ? T Data for 1,1,1,3,3-Pentafluorobutane (HFC-365mfc) and 1,1,1,2,2,3,3-Heptafluoro-3-methoxy-propane (HFE-347mcc) | 2013 | J. Chem. Eng. Data | 2 | 1 | 1,1,1,3,3-pentafluorobutane |  | C4H5F5 | 待定 | 1,1,1,3,3-pentafluorobutane | C4H5F5 |  | 待定 | WZLFPVPRZGTCKP-UHFFFAOYSA-N | InChI=1S/C4H5F5/c1-3(5,6)2-4(7,8)9/h2H2,1H3 | 261.8 |  | 261.8 |  | Surface tension liquid-gas, N/m | N/m | Liquid | Ring tensiometer | 0.01987 |  | TRUE | 0.01987 | [62 empty] | C,F,H | kept | TRUE | inchikey:WZLFPVPRZGTCKP-UHFFFAOYSA-N | Surface Tension and p ? T Data for 1,1,1,3,3-Pentafluorobutane (HFC-365mfc) and 1,1,1,2,2,3,3-Heptafluoro-3-methoxy-propane (HFE-347mcc) | single | 1 | 0.01987 | 0.01987 | 0 | 0.0038197 | -3.9185 | 0.99791 | -0.00010892 | 0.048298 | 0.99479 | 8.7783 | -0.013635 | 0.9951 | -0.0063519 | -2.254 | ok | surface_tension_decreases_with_temperature | ok | inchikey | WZLFPVPRZGTCKP-UHFFFAOYSA-N | 67884 |  |  | CC(CC(F)(F)F)(F)F | C4H5F5 | 1,1,1,3,3-pentafluorobutane | WZLFPVPRZGTCKP-UHFFFAOYSA-N | CC(CC(F)(F)F)(F)F | CC(CC(F)(F)F)(F)F | TRUE | TRUE | TRUE | 67884 | existing_pubchem_cid | 67884 |  | 0 |  |  |  | not_found_in_pug_view
D:\PyProjects\extend\real data\NIST\ThermoML.v2020-09-30\10.1021\je4004542.xml | 10.1021/je4004542 | Surface Tension and p ? T Data for 1,1,1,3,3-Pentafluorobutane (HFC-365mfc) and 1,1,1,2,2,3,3-Heptafluoro-3-methoxy-propane (HFE-347mcc) | 2013 | J. Chem. Eng. Data | 2 | 1 | 1,1,1,3,3-pentafluorobutane |  | C4H5F5 | 待定 | 1,1,1,3,3-pentafluorobutane | C4H5F5 |  | 待定 | WZLFPVPRZGTCKP-UHFFFAOYSA-N | InChI=1S/C4H5F5/c1-3(5,6)2-4(7,8)9/h2H2,1H3 | 261.94 |  | 261.94 |  | Surface tension liquid-gas, N/m | N/m | Liquid | Ring tensiometer | 0.01966 |  | TRUE | 0.01966 | [62 empty] | C,F,H | kept | TRUE | inchikey:WZLFPVPRZGTCKP-UHFFFAOYSA-N | Surface Tension and p ? T Data for 1,1,1,3,3-Pentafluorobutane (HFC-365mfc) and 1,1,1,2,2,3,3-Heptafluoro-3-methoxy-propane (HFE-347mcc) | single | 1 | 0.01966 | 0.01966 | 0 | 0.0038177 | -3.9292 | 0.99791 | -0.00010892 | 0.048298 | 0.99479 | 8.7783 | -0.013635 | 0.9951 | -0.0063519 | -2.254 | ok | surface_tension_decreases_with_temperature | ok | inchikey | WZLFPVPRZGTCKP-UHFFFAOYSA-N | 67884 |  |  | CC(CC(F)(F)F)(F)F | C4H5F5 | 1,1,1,3,3-pentafluorobutane | WZLFPVPRZGTCKP-UHFFFAOYSA-N | CC(CC(F)(F)F)(F)F | CC(CC(F)(F)F)(F)F | TRUE | TRUE | TRUE | 67884 | existing_pubchem_cid | 67884 |  | 0 |  |  |  | not_found_in_pug_view
D:\PyProjects\extend\real data\NIST\ThermoML.v2020-09-30\10.1021\je4004542.xml | 10.1021/je4004542 | Surface Tension and p ? T Data for 1,1,1,3,3-Pentafluorobutane (HFC-365mfc) and 1,1,1,2,2,3,3-Heptafluoro-3-methoxy-propane (HFE-347mcc) | 2013 | J. Chem. Eng. Data | 2 | 1 | 1,1,1,3,3-pentafluorobutane |  | C4H5F5 | 待定 | 1,1,1,3,3-pentafluorobutane | C4H5F5 |  | 待定 | WZLFPVPRZGTCKP-UHFFFAOYSA-N | InChI=1S/C4H5F5/c1-3(5,6)2-4(7,8)9/h2H2,1H3 | 268.05 |  | 268.05 |  | Surface tension liquid-gas, N/m | N/m | Liquid | Ring tensiometer | 0.01919 |  | TRUE | 0.01919 | [62 empty] | C,F,H | kept | TRUE | inchikey:WZLFPVPRZGTCKP-UHFFFAOYSA-N | Surface Tension and p ? T Data for 1,1,1,3,3-Pentafluorobutane (HFC-365mfc) and 1,1,1,2,2,3,3-Heptafluoro-3-methoxy-propane (HFE-347mcc) | single | 1 | 0.01919 | 0.01919 | 0 | 0.0037306 | -3.9534 | 0.99791 | -0.00010892 | 0.048298 | 0.99479 | 8.7783 | -0.013635 | 0.9951 | -0.0063519 | -2.254 | ok | surface_tension_decreases_with_temperature | ok | inchikey | WZLFPVPRZGTCKP-UHFFFAOYSA-N | 67884 |  |  | CC(CC(F)(F)F)(F)F | C4H5F5 | 1,1,1,3,3-pentafluorobutane | WZLFPVPRZGTCKP-UHFFFAOYSA-N | CC(CC(F)(F)F)(F)F | CC(CC(F)(F)F)(F)F | TRUE | TRUE | TRUE | 67884 | existing_pubchem_cid | 67884 |  | 0 |  |  |  | not_found_in_pug_view
D:\PyProjects\extend\real data\NIST\ThermoML.v2020-09-30\10.1021\je4004542.xml | 10.1021/je4004542 | Surface Tension and p ? T Data for 1,1,1,3,3-Pentafluorobutane (HFC-365mfc) and 1,1,1,2,2,3,3-Heptafluoro-3-methoxy-propane (HFE-347mcc) | 2013 | J. Chem. Eng. Data | 2 | 1 | 1,1,1,3,3-pentafluorobutane |  | C4H5F5 | 待定 | 1,1,1,3,3-pentafluorobutane | C4H5F5 |  | 待定 | WZLFPVPRZGTCKP-UHFFFAOYSA-N | InChI=1S/C4H5F5/c1-3(5,6)2-4(7,8)9/h2H2,1H3 | 268.09 |  | 268.09 |  | Surface tension liquid-gas, N/m | N/m | Liquid | Ring tensiometer | 0.01901 |  | TRUE | 0.01901 | [62 empty] | C,F,H | kept | TRUE | inchikey:WZLFPVPRZGTCKP-UHFFFAOYSA-N | Surface Tension and p ? T Data for 1,1,1,3,3-Pentafluorobutane (HFC-365mfc) and 1,1,1,2,2,3,3-Heptafluoro-3-methoxy-propane (HFE-347mcc) | single | 1 | 0.01901 | 0.01901 | 0 | 0.0037301 | -3.9628 | 0.99791 | -0.00010892 | 0.048298 | 0.99479 | 8.7783 | -0.013635 | 0.9951 | -0.0063519 | -2.254 | ok | surface_tension_decreases_with_temperature | ok | inchikey | WZLFPVPRZGTCKP-UHFFFAOYSA-N | 67884 |  |  | CC(CC(F)(F)F)(F)F | C4H5F5 | 1,1,1,3,3-pentafluorobutane | WZLFPVPRZGTCKP-UHFFFAOYSA-N | CC(CC(F)(F)F)(F)F | CC(CC(F)(F)F)(F)F | TRUE | TRUE | TRUE | 67884 | existing_pubchem_cid | 67884 |  | 0 |  |  |  | not_found_in_pug_view
D:\PyProjects\extend\real data\NIST\ThermoML.v2020-09-30\10.1021\je4004542.xml | 10.1021/je4004542 | Surface Tension and p ? T Data for 1,1,1,3,3-Pentafluorobutane (HFC-365mfc) and 1,1,1,2,2,3,3-Heptafluoro-3-methoxy-propane (HFE-347mcc) | 2013 | J. Chem. Eng. Data | 2 | 1 | 1,1,1,3,3-pentafluorobutane |  | C4H5F5 | 待定 | 1,1,1,3,3-pentafluorobutane | C4H5F5 |  | 待定 | WZLFPVPRZGTCKP-UHFFFAOYSA-N | InChI=1S/C4H5F5/c1-3(5,6)2-4(7,8)9/h2H2,1H3 | 273.05 |  | 273.05 |  | Surface tension liquid-gas, N/m | N/m | Liquid | Ring tensiometer | 0.018485 |  | TRUE | 0.018485 | [62 empty] | C,F,H | kept | TRUE | inchikey:WZLFPVPRZGTCKP-UHFFFAOYSA-N | Surface Tension and p ? T Data for 1,1,1,3,3-Pentafluorobutane (HFC-365mfc) and 1,1,1,2,2,3,3-Heptafluoro-3-methoxy-propane (HFE-347mcc) | aggregated_duplicate_temperature | 2 | 0.01841 | 0.01856 | 0.00015 | 0.0036623 | -3.9908 | 0.99791 | -0.00010892 | 0.048298 | 0.99479 | 8.7783 | -0.013635 | 0.9951 | -0.0063519 | -2.254 | ok | surface_tension_decreases_with_temperature | ok | inchikey | WZLFPVPRZGTCKP-UHFFFAOYSA-N | 67884 |  |  | CC(CC(F)(F)F)(F)F | C4H5F5 | 1,1,1,3,3-pentafluorobutane | WZLFPVPRZGTCKP-UHFFFAOYSA-N | CC(CC(F)(F)F)(F)F | CC(CC(F)(F)F)(F)F | TRUE | TRUE | TRUE | 67884 | existing_pubchem_cid | 67884 |  | 0 |  |  |  | not_found_in_pug_view
D:\PyProjects\extend\real data\NIST\ThermoML.v2020-09-30\10.1021\je4004542.xml | 10.1021/je4004542 | Surface Tension and p ? T Data for 1,1,1,3,3-Pentafluorobutane (HFC-365mfc) and 1,1,1,2,2,3,3-Heptafluoro-3-methoxy-propane (HFE-347mcc) | 2013 | J. Chem. Eng. Data | 2 | 1 | 1,1,1,3,3-pentafluorobutane |  | C4H5F5 | 待定 | 1,1,1,3,3-pentafluorobutane | C4H5F5 |  | 待定 | WZLFPVPRZGTCKP-UHFFFAOYSA-N | InChI=1S/C4H5F5/c1-3(5,6)2-4(7,8)9/h2H2,1H3 | 277.76 |  | 277.76 |  | Surface tension liquid-gas, N/m | N/m | Liquid | Ring tensiometer | 0.01803 |  | TRUE | 0.01803 | [62 empty] | C,F,H | kept | TRUE | inchikey:WZLFPVPRZGTCKP-UHFFFAOYSA-N | Surface Tension and p ? T Data for 1,1,1,3,3-Pentafluorobutane (HFC-365mfc) and 1,1,1,2,2,3,3-Heptafluoro-3-methoxy-propane (HFE-347mcc) | aggregated_duplicate_temperature | 2 | 0.01798 | 0.01808 | 0.0001 | 0.0036002 | -4.0157 | 0.99791 | -0.00010892 | 0.048298 | 0.99479 | 8.7783 | -0.013635 | 0.9951 | -0.0063519 | -2.254 | ok | surface_tension_decreases_with_temperature | ok | inchikey | WZLFPVPRZGTCKP-UHFFFAOYSA-N | 67884 |  |  | CC(CC(F)(F)F)(F)F | C4H5F5 | 1,1,1,3,3-pentafluorobutane | WZLFPVPRZGTCKP-UHFFFAOYSA-N | CC(CC(F)(F)F)(F)F | CC(CC(F)(F)F)(F)F | TRUE | TRUE | TRUE | 67884 | existing_pubchem_cid | 67884 |  | 0 |  |  |  | not_found_in_pug_view
D:\PyProjects\extend\real data\NIST\ThermoML.v2020-09-30\10.1021\je4004542.xml | 10.1021/je4004542 | Surface Tension and p ? T Data for 1,1,1,3,3-Pentafluorobutane (HFC-365mfc) and 1,1,1,2,2,3,3-Heptafluoro-3-methoxy-propane (HFE-347mcc) | 2013 | J. Chem. Eng. Data | 2 | 1 | 1,1,1,3,3-pentafluorobutane |  | C4H5F5 | 待定 | 1,1,1,3,3-pentafluorobutane | C4H5F5 |  | 待定 | WZLFPVPRZGTCKP-UHFFFAOYSA-N | InChI=1S/C4H5F5/c1-3(5,6)2-4(7,8)9/h2H2,1H3 | 282.88 |  | 282.88 |  | Surface tension liquid-gas, N/m | N/m | Liquid | Ring tensiometer | 0.01757 |  | TRUE | 0.01757 | [62 empty] | C,F,H | kept | TRUE | inchikey:WZLFPVPRZGTCKP-UHFFFAOYSA-N | Surface Tension and p ? T Data for 1,1,1,3,3-Pentafluorobutane (HFC-365mfc) and 1,1,1,2,2,3,3-Heptafluoro-3-methoxy-propane (HFE-347mcc) | single | 1 | 0.01757 | 0.01757 | 0 | 0.0035351 | -4.0416 | 0.99791 | -0.00010892 | 0.048298 | 0.99479 | 8.7783 | -0.013635 | 0.9951 | -0.0063519 | -2.254 | ok | surface_tension_decreases_with_temperature | ok | inchikey | WZLFPVPRZGTCKP-UHFFFAOYSA-N | 67884 |  |  | CC(CC(F)(F)F)(F)F | C4H5F5 | 1,1,1,3,3-pentafluorobutane | WZLFPVPRZGTCKP-UHFFFAOYSA-N | CC(CC(F)(F)F)(F)F | CC(CC(F)(F)F)(F)F | TRUE | TRUE | TRUE | 67884 | existing_pubchem_cid | 67884 |  | 0 |  |  |  | not_found_in_pug_view
D:\PyProjects\extend\real data\NIST\ThermoML.v2020-09-30\10.1021\je4004542.xml | 10.1021/je4004542 | Surface Tension and p ? T Data for 1,1,1,3,3-Pentafluorobutane (HFC-365mfc) and 1,1,1,2,2,3,3-Heptafluoro-3-methoxy-propane (HFE-347mcc) | 2013 | J. Chem. Eng. Data | 2 | 1 | 1,1,1,3,3-pentafluorobutane |  | C4H5F5 | 待定 | 1,1,1,3,3-pentafluorobutane | C4H5F5 |  | 待定 | WZLFPVPRZGTCKP-UHFFFAOYSA-N | InChI=1S/C4H5F5/c1-3(5,6)2-4(7,8)9/h2H2,1H3 | 282.98 |  | 282.98 |  | Surface tension liquid-gas, N/m | N/m | Liquid | Ring tensiometer | 0.01742 |  | TRUE | 0.01742 | [62 empty] | C,F,H | kept | TRUE | inchikey:WZLFPVPRZGTCKP-UHFFFAOYSA-N | Surface Tension and p ? T Data for 1,1,1,3,3-Pentafluorobutane (HFC-365mfc) and 1,1,1,2,2,3,3-Heptafluoro-3-methoxy-propane (HFE-347mcc) | single | 1 | 0.01742 | 0.01742 | 0 | 0.0035338 | -4.0501 | 0.99791 | -0.00010892 | 0.048298 | 0.99479 | 8.7783 | -0.013635 | 0.9951 | -0.0063519 | -2.254 | ok | surface_tension_decreases_with_temperature | ok | inchikey | WZLFPVPRZGTCKP-UHFFFAOYSA-N | 67884 |  |  | CC(CC(F)(F)F)(F)F | C4H5F5 | 1,1,1,3,3-pentafluorobutane | WZLFPVPRZGTCKP-UHFFFAOYSA-N | CC(CC(F)(F)F)(F)F | CC(CC(F)(F)F)(F)F | TRUE | TRUE | TRUE | 67884 | existing_pubchem_cid | 67884 |  | 0 |  |  |  | not_found_in_pug_view
D:\PyProjects\extend\real data\NIST\ThermoML.v2020-09-30\10.1021\je4004542.xml | 10.1021/je4004542 | Surface Tension and p ? T Data for 1,1,1,3,3-Pentafluorobutane (HFC-365mfc) and 1,1,1,2,2,3,3-Heptafluoro-3-methoxy-propane (HFE-347mcc) | 2013 | J. Chem. Eng. Data | 2 | 1 | 1,1,1,3,3-pentafluorobutane |  | C4H5F5 | 待定 | 1,1,1,3,3-pentafluorobutane | C4H5F5 |  | 待定 | WZLFPVPRZGTCKP-UHFFFAOYSA-N | InChI=1S/C4H5F5/c1-3(5,6)2-4(7,8)9/h2H2,1H3 | 288.32 |  | 288.32 |  | Surface tension liquid-gas, N/m | N/m | Liquid | Ring tensiometer | 0.01705 |  | TRUE | 0.01705 | [62 empty] | C,F,H | kept | TRUE | inchikey:WZLFPVPRZGTCKP-UHFFFAOYSA-N | Surface Tension and p ? T Data for 1,1,1,3,3-Pentafluorobutane (HFC-365mfc) and 1,1,1,2,2,3,3-Heptafluoro-3-methoxy-propane (HFE-347mcc) | single | 1 | 0.01705 | 0.01705 | 0 | 0.0034684 | -4.0716 | 0.99791 | -0.00010892 | 0.048298 | 0.99479 | 8.7783 | -0.013635 | 0.9951 | -0.0063519 | -2.254 | ok | surface_tension_decreases_with_temperature | ok | inchikey | WZLFPVPRZGTCKP-UHFFFAOYSA-N | 67884 |  |  | CC(CC(F)(F)F)(F)F | C4H5F5 | 1,1,1,3,3-pentafluorobutane | WZLFPVPRZGTCKP-UHFFFAOYSA-N | CC(CC(F)(F)F)(F)F | CC(CC(F)(F)F)(F)F | TRUE | TRUE | TRUE | 67884 | existing_pubchem_cid | 67884 |  | 0 |  |  |  | not_found_in_pug_view
D:\PyProjects\extend\real data\NIST\ThermoML.v2020-09-30\10.1021\je4004542.xml | 10.1021/je4004542 | Surface Tension and p ? T Data for 1,1,1,3,3-Pentafluorobutane (HFC-365mfc) and 1,1,1,2,2,3,3-Heptafluoro-3-methoxy-propane (HFE-347mcc) | 2013 | J. Chem. Eng. Data | 2 | 1 | 1,1,1,3,3-pentafluorobutane |  | C4H5F5 | 待定 | 1,1,1,3,3-pentafluorobutane | C4H5F5 |  | 待定 | WZLFPVPRZGTCKP-UHFFFAOYSA-N | InChI=1S/C4H5F5/c1-3(5,6)2-4(7,8)9/h2H2,1H3 | 288.35 |  | 288.35 |  | Surface tension liquid-gas, N/m | N/m | Liquid | Ring tensiometer | 0.01688 |  | TRUE | 0.01688 | [62 empty] | C,F,H | kept | TRUE | inchikey:WZLFPVPRZGTCKP-UHFFFAOYSA-N | Surface Tension and p ? T Data for 1,1,1,3,3-Pentafluorobutane (HFC-365mfc) and 1,1,1,2,2,3,3-Heptafluoro-3-methoxy-propane (HFE-347mcc) | single | 1 | 0.01688 | 0.01688 | 0 | 0.003468 | -4.0816 | 0.99791 | -0.00010892 | 0.048298 | 0.99479 | 8.7783 | -0.013635 | 0.9951 | -0.0063519 | -2.254 | ok | surface_tension_decreases_with_temperature | ok | inchikey | WZLFPVPRZGTCKP-UHFFFAOYSA-N | 67884 |  |  | CC(CC(F)(F)F)(F)F | C4H5F5 | 1,1,1,3,3-pentafluorobutane | WZLFPVPRZGTCKP-UHFFFAOYSA-N | CC(CC(F)(F)F)(F)F | CC(CC(F)(F)F)(F)F | TRUE | TRUE | TRUE | 67884 | existing_pubchem_cid | 67884 |  | 0 |  |  |  | not_found_in_pug_view
D:\PyProjects\extend\real data\NIST\ThermoML.v2020-09-30\10.1021\je4004542.xml | 10.1021/je4004542 | Surface Tension and p ? T Data for 1,1,1,3,3-Pentafluorobutane (HFC-365mfc) and 1,1,1,2,2,3,3-Heptafluoro-3-methoxy-propane (HFE-347mcc) | 2013 | J. Chem. Eng. Data | 2 | 1 | 1,1,1,3,3-pentafluorobutane |  | C4H5F5 | 待定 | 1,1,1,3,3-pentafluorobutane | C4H5F5 |  | 待定 | WZLFPVPRZGTCKP-UHFFFAOYSA-N | InChI=1S/C4H5F5/c1-3(5,6)2-4(7,8)9/h2H2,1H3 | 293.51 |  | 293.525 |  | Surface tension liquid-gas, N/m | N/m | Liquid | Ring tensiometer | 0.016295 |  | TRUE | 0.016295 | [62 empty] | C,F,H | kept | TRUE | inchikey:WZLFPVPRZGTCKP-UHFFFAOYSA-N | Surface Tension and p ? T Data for 1,1,1,3,3-Pentafluorobutane (HFC-365mfc) and 1,1,1,2,2,3,3-Heptafluoro-3-methoxy-propane (HFE-347mcc) | aggregated_duplicate_temperature | 2 | 0.01629 | 0.0163 | 1e-05 | 0.0034069 | -4.1169 | 0.99791 | -0.00010892 | 0.048298 | 0.99479 | 8.7783 | -0.013635 | 0.9951 | -0.0063519 | -2.254 | ok | surface_tension_decreases_with_temperature | ok | inchikey | WZLFPVPRZGTCKP-UHFFFAOYSA-N | 67884 |  |  | CC(CC(F)(F)F)(F)F | C4H5F5 | 1,1,1,3,3-pentafluorobutane | WZLFPVPRZGTCKP-UHFFFAOYSA-N | CC(CC(F)(F)F)(F)F | CC(CC(F)(F)F)(F)F | TRUE | TRUE | TRUE | 67884 | existing_pubchem_cid | 67884 |  | 0 |  |  |  | not_found_in_pug_view
D:\PyProjects\extend\real data\NIST\ThermoML.v2020-09-30\10.1021\je4004542.xml | 10.1021/je4004542 | Surface Tension and p ? T Data for 1,1,1,3,3-Pentafluorobutane (HFC-365mfc) and 1,1,1,2,2,3,3-Heptafluoro-3-methoxy-propane (HFE-347mcc) | 2013 | J. Chem. Eng. Data | 2 | 1 | 1,1,1,3,3-pentafluorobutane |  | C4H5F5 | 待定 | 1,1,1,3,3-pentafluorobutane | C4H5F5 |  | 待定 | WZLFPVPRZGTCKP-UHFFFAOYSA-N | InChI=1S/C4H5F5/c1-3(5,6)2-4(7,8)9/h2H2,1H3 | 297.79 |  | 297.79 |  | Surface tension liquid-gas, N/m | N/m | Liquid | Ring tensiometer | 0.01581 |  | TRUE | 0.01581 | [62 empty] | C,F,H | kept | TRUE | inchikey:WZLFPVPRZGTCKP-UHFFFAOYSA-N | Surface Tension and p ? T Data for 1,1,1,3,3-Pentafluorobutane (HFC-365mfc) and 1,1,1,2,2,3,3-Heptafluoro-3-methoxy-propane (HFE-347mcc) | single | 1 | 0.01581 | 0.01581 | 0 | 0.0033581 | -4.1471 | 0.99791 | -0.00010892 | 0.048298 | 0.99479 | 8.7783 | -0.013635 | 0.9951 | -0.0063519 | -2.254 | ok | surface_tension_decreases_with_temperature | ok | inchikey | WZLFPVPRZGTCKP-UHFFFAOYSA-N | 67884 |  |  | CC(CC(F)(F)F)(F)F | C4H5F5 | 1,1,1,3,3-pentafluorobutane | WZLFPVPRZGTCKP-UHFFFAOYSA-N | CC(CC(F)(F)F)(F)F | CC(CC(F)(F)F)(F)F | TRUE | TRUE | TRUE | 67884 | existing_pubchem_cid | 67884 |  | 0 |  |  |  | not_found_in_pug_view
D:\PyProjects\extend\real data\NIST\ThermoML.v2020-09-30\10.1021\je4004542.xml | 10.1021/je4004542 | Surface Tension and p ? T Data for 1,1,1,3,3-Pentafluorobutane (HFC-365mfc) and 1,1,1,2,2,3,3-Heptafluoro-3-methoxy-propane (HFE-347mcc) | 2013 | J. Chem. Eng. Data | 2 | 1 | 1,1,1,3,3-pentafluorobutane |  | C4H5F5 | 待定 | 1,1,1,3,3-pentafluorobutane | C4H5F5 |  | 待定 | WZLFPVPRZGTCKP-UHFFFAOYSA-N | InChI=1S/C4H5F5/c1-3(5,6)2-4(7,8)9/h2H2,1H3 | 297.86 |  | 297.86 |  | Surface tension liquid-gas, N/m | N/m | Liquid | Ring tensiometer | 0.01592 |  | TRUE | 0.01592 | [62 empty] | C,F,H | kept | TRUE | inchikey:WZLFPVPRZGTCKP-UHFFFAOYSA-N | Surface Tension and p ? T Data for 1,1,1,3,3-Pentafluorobutane (HFC-365mfc) and 1,1,1,2,2,3,3-Heptafluoro-3-methoxy-propane (HFE-347mcc) | single | 1 | 0.01592 | 0.01592 | 0 | 0.0033573 | -4.1402 | 0.99791 | -0.00010892 | 0.048298 | 0.99479 | 8.7783 | -0.013635 | 0.9951 | -0.0063519 | -2.254 | ok | surface_tension_decreases_with_temperature | ok | inchikey | WZLFPVPRZGTCKP-UHFFFAOYSA-N | 67884 |  |  | CC(CC(F)(F)F)(F)F | C4H5F5 | 1,1,1,3,3-pentafluorobutane | WZLFPVPRZGTCKP-UHFFFAOYSA-N | CC(CC(F)(F)F)(F)F | CC(CC(F)(F)F)(F)F | TRUE | TRUE | TRUE | 67884 | existing_pubchem_cid | 67884 |  | 0 |  |  |  | not_found_in_pug_view
D:\PyProjects\extend\real data\NIST\ThermoML.v2020-09-30\10.1021\je4004542.xml | 10.1021/je4004542 | Surface Tension and p ? T Data for 1,1,1,3,3-Pentafluorobutane (HFC-365mfc) and 1,1,1,2,2,3,3-Heptafluoro-3-methoxy-propane (HFE-347mcc) | 2013 | J. Chem. Eng. Data | 2 | 1 | 1,1,1,3,3-pentafluorobutane |  | C4H5F5 | 待定 | 1,1,1,3,3-pentafluorobutane | C4H5F5 |  | 待定 | WZLFPVPRZGTCKP-UHFFFAOYSA-N | InChI=1S/C4H5F5/c1-3(5,6)2-4(7,8)9/h2H2,1H3 | 302.48 |  | 302.48 |  | Surface tension liquid-gas, N/m | N/m | Liquid | Ring tensiometer | 0.01541 |  | TRUE | 0.01541 | [62 empty] | C,F,H | kept | TRUE | inchikey:WZLFPVPRZGTCKP-UHFFFAOYSA-N | Surface Tension and p ? T Data for 1,1,1,3,3-Pentafluorobutane (HFC-365mfc) and 1,1,1,2,2,3,3-Heptafluoro-3-methoxy-propane (HFE-347mcc) | single | 1 | 0.01541 | 0.01541 | 0 | 0.003306 | -4.1727 | 0.99791 | -0.00010892 | 0.048298 | 0.99479 | 8.7783 | -0.013635 | 0.9951 | -0.0063519 | -2.254 | ok | surface_tension_decreases_with_temperature | ok | inchikey | WZLFPVPRZGTCKP-UHFFFAOYSA-N | 67884 |  |  | CC(CC(F)(F)F)(F)F | C4H5F5 | 1,1,1,3,3-pentafluorobutane | WZLFPVPRZGTCKP-UHFFFAOYSA-N | CC(CC(F)(F)F)(F)F | CC(CC(F)(F)F)(F)F | TRUE | TRUE | TRUE | 67884 | existing_pubchem_cid | 67884 |  | 0 |  |  |  | not_found_in_pug_view
D:\PyProjects\extend\real data\NIST\ThermoML.v2020-09-30\10.1021\je4004542.xml | 10.1021/je4004542 | Surface Tension and p ? T Data for 1,1,1,3,3-Pentafluorobutane (HFC-365mfc) and 1,1,1,2,2,3,3-Heptafluoro-3-methoxy-propane (HFE-347mcc) | 2013 | J. Chem. Eng. Data | 2 | 1 | 1,1,1,3,3-pentafluorobutane |  | C4H5F5 | 待定 | 1,1,1,3,3-pentafluorobutane | C4H5F5 |  | 待定 | WZLFPVPRZGTCKP-UHFFFAOYSA-N | InChI=1S/C4H5F5/c1-3(5,6)2-4(7,8)9/h2H2,1H3 | 302.55 |  | 302.55 |  | Surface tension liquid-gas, N/m | N/m | Liquid | Ring tensiometer | 0.01538 |  | TRUE | 0.01538 | [62 empty] | C,F,H | kept | TRUE | inchikey:WZLFPVPRZGTCKP-UHFFFAOYSA-N | Surface Tension and p ? T Data for 1,1,1,3,3-Pentafluorobutane (HFC-365mfc) and 1,1,1,2,2,3,3-Heptafluoro-3-methoxy-propane (HFE-347mcc) | single | 1 | 0.01538 | 0.01538 | 0 | 0.0033052 | -4.1747 | 0.99791 | -0.00010892 | 0.048298 | 0.99479 | 8.7783 | -0.013635 | 0.9951 | -0.0063519 | -2.254 | ok | surface_tension_decreases_with_temperature | ok | inchikey | WZLFPVPRZGTCKP-UHFFFAOYSA-N | 67884 |  |  | CC(CC(F)(F)F)(F)F | C4H5F5 | 1,1,1,3,3-pentafluorobutane | WZLFPVPRZGTCKP-UHFFFAOYSA-N | CC(CC(F)(F)F)(F)F | CC(CC(F)(F)F)(F)F | TRUE | TRUE | TRUE | 67884 | existing_pubchem_cid | 67884 |  | 0 |  |  |  | not_found_in_pug_view
D:\PyProjects\extend\real data\NIST\ThermoML.v2020-09-30\10.1021\je4004542.xml | 10.1021/je4004542 | Surface Tension and p ? T Data for 1,1,1,3,3-Pentafluorobutane (HFC-365mfc) and 1,1,1,2,2,3,3-Heptafluoro-3-methoxy-propane (HFE-347mcc) | 2013 | J. Chem. Eng. Data | 2 | 1 | 1,1,1,3,3-pentafluorobutane |  | C4H5F5 | 待定 | 1,1,1,3,3-pentafluorobutane | C4H5F5 |  | 待定 | WZLFPVPRZGTCKP-UHFFFAOYSA-N | InChI=1S/C4H5F5/c1-3(5,6)2-4(7,8)9/h2H2,1H3 | 308.11 |  | 308.11 |  | Surface tension liquid-gas, N/m | N/m | Liquid | Ring tensiometer | 0.01466 |  | TRUE | 0.01466 | [62 empty] | C,F,H | kept | TRUE | inchikey:WZLFPVPRZGTCKP-UHFFFAOYSA-N | Surface Tension and p ? T Data for 1,1,1,3,3-Pentafluorobutane (HFC-365mfc) and 1,1,1,2,2,3,3-Heptafluoro-3-methoxy-propane (HFE-347mcc) | single | 1 | 0.01466 | 0.01466 | 0 | 0.0032456 | -4.2226 | 0.99791 | -0.00010892 | 0.048298 | 0.99479 | 8.7783 | -0.013635 | 0.9951 | -0.0063519 | -2.254 | ok | surface_tension_decreases_with_temperature | ok | inchikey | WZLFPVPRZGTCKP-UHFFFAOYSA-N | 67884 |  |  | CC(CC(F)(F)F)(F)F | C4H5F5 | 1,1,1,3,3-pentafluorobutane | WZLFPVPRZGTCKP-UHFFFAOYSA-N | CC(CC(F)(F)F)(F)F | CC(CC(F)(F)F)(F)F | TRUE | TRUE | TRUE | 67884 | existing_pubchem_cid | 67884 |  | 0 |  |  |  | not_found_in_pug_view
D:\PyProjects\extend\real data\NIST\ThermoML.v2020-09-30\10.1021\je4004542.xml | 10.1021/je4004542 | Surface Tension and p ? T Data for 1,1,1,3,3-Pentafluorobutane (HFC-365mfc) and 1,1,1,2,2,3,3-Heptafluoro-3-methoxy-propane (HFE-347mcc) | 2013 | J. Chem. Eng. Data | 2 | 1 | 1,1,1,3,3-pentafluorobutane |  | C4H5F5 | 待定 | 1,1,1,3,3-pentafluorobutane | C4H5F5 |  | 待定 | WZLFPVPRZGTCKP-UHFFFAOYSA-N | InChI=1S/C4H5F5/c1-3(5,6)2-4(7,8)9/h2H2,1H3 | 308.31 |  | 308.31 |  | Surface tension liquid-gas, N/m | N/m | Liquid | Ring tensiometer | 0.01465 |  | TRUE | 0.01465 | [62 empty] | C,F,H | kept | TRUE | inchikey:WZLFPVPRZGTCKP-UHFFFAOYSA-N | Surface Tension and p ? T Data for 1,1,1,3,3-Pentafluorobutane (HFC-365mfc) and 1,1,1,2,2,3,3-Heptafluoro-3-methoxy-propane (HFE-347mcc) | single | 1 | 0.01465 | 0.01465 | 0 | 0.0032435 | -4.2233 | 0.99791 | -0.00010892 | 0.048298 | 0.99479 | 8.7783 | -0.013635 | 0.9951 | -0.0063519 | -2.254 | ok | surface_tension_decreases_with_temperature | ok | inchikey | WZLFPVPRZGTCKP-UHFFFAOYSA-N | 67884 |  |  | CC(CC(F)(F)F)(F)F | C4H5F5 | 1,1,1,3,3-pentafluorobutane | WZLFPVPRZGTCKP-UHFFFAOYSA-N | CC(CC(F)(F)F)(F)F | CC(CC(F)(F)F)(F)F | TRUE | TRUE | TRUE | 67884 | existing_pubchem_cid | 67884 |  | 0 |  |  |  | not_found_in_pug_view
D:\PyProjects\extend\real data\NIST\ThermoML.v2020-09-30\10.1021\je060199g.xml | 10.1021/je060199g | Surface Tension of Liquid Fluorocompounds | 2006 | J. Chem. Eng. Data | 2 | 1 | octadecafluorooctane |  | C8F18 | 待定 | octadecafluorooctane | C8F18 |  | 待定 | YVBBRRALBYAZBM-UHFFFAOYSA-N | InChI=1S/C8F18/c9-1(10,3(13,14)5(17,18)7(21,22)23)2(11,12)4(15,16)6(19,20)8(24,25)26 | 288.05 |  | 288.05 |  | Surface tension liquid-gas, N/m | N/m | Liquid | RINGTE:UFactor:0.5 | 0.01539 |  | TRUE | 0.01539 | [62 empty] | C,F | kept | TRUE | inchikey:YVBBRRALBYAZBM-UHFFFAOYSA-N | Surface Tension of Liquid Fluorocompounds | single | 1 | 0.01539 | 0.01539 | 0 | 0.0034716 | -4.174 | 0.99922 | -8.8358e-05 | 0.040843 | 0.99761 | 8.255 | -0.013215 | 0.99774 | -0.0064374 | -2.316 | ok | surface_tension_decreases_with_temperature | ok | inchikey | YVBBRRALBYAZBM-UHFFFAOYSA-N | 9387 |  |  | C(C(C(C(C(F)(F)F)(F)F)(F)F)(F)F)(C(C(C(F)(F)F)(F)F)(F)F)(F)F | C8F18 | 1,1,1,2,2,3,3,4,4,5,5,6,6,7,7,8,8,8-octadecafluorooctane | YVBBRRALBYAZBM-UHFFFAOYSA-N | C(C(C(C(C(F)(F)F)(F)F)(F)F)(F)F)(C(C(C(F)(F)F)(F)F)(F)F)(F)F | C(C(C(C(C(F)(F)F)(F)F)(F)F)(F)F)(C(C(C(F)(F)F)(F)F)(F)F)(F)F | TRUE | TRUE | TRUE | 9387 | existing_pubchem_cid | 9387 |  | 0 |  |  |  | not_found_in_pug_view
D:\PyProjects\extend\real data\NIST\ThermoML.v2020-09-30\10.1021\je060199g.xml | 10.1021/je060199g | Surface Tension of Liquid Fluorocompounds | 2006 | J. Chem. Eng. Data | 2 | 1 | octadecafluorooctane |  | C8F18 | 待定 | octadecafluorooctane | C8F18 |  | 待定 | YVBBRRALBYAZBM-UHFFFAOYSA-N | InChI=1S/C8F18/c9-1(10,3(13,14)5(17,18)7(21,22)23)2(11,12)4(15,16)6(19,20)8(24,25)26 | 293.15 |  | 293.15 |  | Surface tension liquid-gas, N/m | N/m | Liquid | RINGTE:UFactor:0.5 | 0.01492 |  | TRUE | 0.01492 | [62 empty] | C,F | kept | TRUE | inchikey:YVBBRRALBYAZBM-UHFFFAOYSA-N | Surface Tension of Liquid Fluorocompounds | single | 1 | 0.01492 | 0.01492 | 0 | 0.0034112 | -4.2051 | 0.99922 | -8.8358e-05 | 0.040843 | 0.99761 | 8.255 | -0.013215 | 0.99774 | -0.0064374 | -2.316 | ok | surface_tension_decreases_with_temperature | ok | inchikey | YVBBRRALBYAZBM-UHFFFAOYSA-N | 9387 |  |  | C(C(C(C(C(F)(F)F)(F)F)(F)F)(F)F)(C(C(C(F)(F)F)(F)F)(F)F)(F)F | C8F18 | 1,1,1,2,2,3,3,4,4,5,5,6,6,7,7,8,8,8-octadecafluorooctane | YVBBRRALBYAZBM-UHFFFAOYSA-N | C(C(C(C(C(F)(F)F)(F)F)(F)F)(F)F)(C(C(C(F)(F)F)(F)F)(F)F)(F)F | C(C(C(C(C(F)(F)F)(F)F)(F)F)(F)F)(C(C(C(F)(F)F)(F)F)(F)F)(F)F | TRUE | TRUE | TRUE | 9387 | existing_pubchem_cid | 9387 |  | 0 |  |  |  | not_found_in_pug_view
D:\PyProjects\extend\real data\NIST\ThermoML.v2020-09-30\10.1021\je060199g.xml | 10.1021/je060199g | Surface Tension of Liquid Fluorocompounds | 2006 | J. Chem. Eng. Data | 2 | 1 | octadecafluorooctane |  | C8F18 | 待定 | octadecafluorooctane | C8F18 |  | 待定 | YVBBRRALBYAZBM-UHFFFAOYSA-N | InChI=1S/C8F18/c9-1(10,3(13,14)5(17,18)7(21,22)23)2(11,12)4(15,16)6(19,20)8(24,25)26 | 298.35 |  | 298.35 |  | Surface tension liquid-gas, N/m | N/m | Liquid | RINGTE:UFactor:0.5 | 0.01447 |  | TRUE | 0.01447 | [62 empty] | C,F | kept | TRUE | inchikey:YVBBRRALBYAZBM-UHFFFAOYSA-N | Surface Tension of Liquid Fluorocompounds | single | 1 | 0.01447 | 0.01447 | 0 | 0.0033518 | -4.2357 | 0.99922 | -8.8358e-05 | 0.040843 | 0.99761 | 8.255 | -0.013215 | 0.99774 | -0.0064374 | -2.316 | ok | surface_tension_decreases_with_temperature | ok | inchikey | YVBBRRALBYAZBM-UHFFFAOYSA-N | 9387 |  |  | C(C(C(C(C(F)(F)F)(F)F)(F)F)(F)F)(C(C(C(F)(F)F)(F)F)(F)F)(F)F | C8F18 | 1,1,1,2,2,3,3,4,4,5,5,6,6,7,7,8,8,8-octadecafluorooctane | YVBBRRALBYAZBM-UHFFFAOYSA-N | C(C(C(C(C(F)(F)F)(F)F)(F)F)(F)F)(C(C(C(F)(F)F)(F)F)(F)F)(F)F | C(C(C(C(C(F)(F)F)(F)F)(F)F)(F)F)(C(C(C(F)(F)F)(F)F)(F)F)(F)F | TRUE | TRUE | TRUE | 9387 | existing_pubchem_cid | 9387 |  | 0 |  |  |  | not_found_in_pug_view
D:\PyProjects\extend\real data\NIST\ThermoML.v2020-09-30\10.1021\je060199g.xml | 10.1021/je060199g | Surface Tension of Liquid Fluorocompounds | 2006 | J. Chem. Eng. Data | 2 | 1 | octadecafluorooctane |  | C8F18 | 待定 | octadecafluorooctane | C8F18 |  | 待定 | YVBBRRALBYAZBM-UHFFFAOYSA-N | InChI=1S/C8F18/c9-1(10,3(13,14)5(17,18)7(21,22)23)2(11,12)4(15,16)6(19,20)8(24,25)26 | 303.45 |  | 303.45 |  | Surface tension liquid-gas, N/m | N/m | Liquid | RINGTE:UFactor:0.5 | 0.0141 |  | TRUE | 0.0141 | [62 empty] | C,F | kept | TRUE | inchikey:YVBBRRALBYAZBM-UHFFFAOYSA-N | Surface Tension of Liquid Fluorocompounds | single | 1 | 0.0141 | 0.0141 | 0 | 0.0032954 | -4.2616 | 0.99922 | -8.8358e-05 | 0.040843 | 0.99761 | 8.255 | -0.013215 | 0.99774 | -0.0064374 | -2.316 | ok | surface_tension_decreases_with_temperature | ok | inchikey | YVBBRRALBYAZBM-UHFFFAOYSA-N | 9387 |  |  | C(C(C(C(C(F)(F)F)(F)F)(F)F)(F)F)(C(C(C(F)(F)F)(F)F)(F)F)(F)F | C8F18 | 1,1,1,2,2,3,3,4,4,5,5,6,6,7,7,8,8,8-octadecafluorooctane | YVBBRRALBYAZBM-UHFFFAOYSA-N | C(C(C(C(C(F)(F)F)(F)F)(F)F)(F)F)(C(C(C(F)(F)F)(F)F)(F)F)(F)F | C(C(C(C(C(F)(F)F)(F)F)(F)F)(F)F)(C(C(C(F)(F)F)(F)F)(F)F)(F)F | TRUE | TRUE | TRUE | 9387 | existing_pubchem_cid | 9387 |  | 0 |  |  |  | not_found_in_pug_view
D:\PyProjects\extend\real data\NIST\ThermoML.v2020-09-30\10.1021\je060199g.xml | 10.1021/je060199g | Surface Tension of Liquid Fluorocompounds | 2006 | J. Chem. Eng. Data | 2 | 1 | octadecafluorooctane |  | C8F18 | 待定 | octadecafluorooctane | C8F18 |  | 待定 | YVBBRRALBYAZBM-UHFFFAOYSA-N | InChI=1S/C8F18/c9-1(10,3(13,14)5(17,18)7(21,22)23)2(11,12)4(15,16)6(19,20)8(24,25)26 | 308.45 |  | 308.45 |  | Surface tension liquid-gas, N/m | N/m | Liquid | RINGTE:UFactor:0.5 | 0.01356 |  | TRUE | 0.01356 | [62 empty] | C,F | kept | TRUE | inchikey:YVBBRRALBYAZBM-UHFFFAOYSA-N | Surface Tension of Liquid Fluorocompounds | single | 1 | 0.01356 | 0.01356 | 0 | 0.003242 | -4.3006 | 0.99922 | -8.8358e-05 | 0.040843 | 0.99761 | 8.255 | -0.013215 | 0.99774 | -0.0064374 | -2.316 | ok | surface_tension_decreases_with_temperature | ok | inchikey | YVBBRRALBYAZBM-UHFFFAOYSA-N | 9387 |  |  | C(C(C(C(C(F)(F)F)(F)F)(F)F)(F)F)(C(C(C(F)(F)F)(F)F)(F)F)(F)F | C8F18 | 1,1,1,2,2,3,3,4,4,5,5,6,6,7,7,8,8,8-octadecafluorooctane | YVBBRRALBYAZBM-UHFFFAOYSA-N | C(C(C(C(C(F)(F)F)(F)F)(F)F)(F)F)(C(C(C(F)(F)F)(F)F)(F)F)(F)F | C(C(C(C(C(F)(F)F)(F)F)(F)F)(F)F)(C(C(C(F)(F)F)(F)F)(F)F)(F)F | TRUE | TRUE | TRUE | 9387 | existing_pubchem_cid | 9387 |  | 0 |  |  |  | not_found_in_pug_view
D:\PyProjects\extend\real data\NIST\ThermoML.v2020-09-30\10.1021\je060199g.xml | 10.1021/je060199g | Surface Tension of Liquid Fluorocompounds | 2006 | J. Chem. Eng. Data | 2 | 1 | octadecafluorooctane |  | C8F18 | 待定 | octadecafluorooctane | C8F18 |  | 待定 | YVBBRRALBYAZBM-UHFFFAOYSA-N | InChI=1S/C8F18/c9-1(10,3(13,14)5(17,18)7(21,22)23)2(11,12)4(15,16)6(19,20)8(24,25)26 | 318.75 |  | 318.75 |  | Surface tension liquid-gas, N/m | N/m | Liquid | RINGTE:UFactor:0.5 | 0.01268 |  | TRUE | 0.01268 | [62 empty] | C,F | kept | TRUE | inchikey:YVBBRRALBYAZBM-UHFFFAOYSA-N | Surface Tension of Liquid Fluorocompounds | single | 1 | 0.01268 | 0.01268 | 0 | 0.0031373 | -4.3677 | 0.99922 | -8.8358e-05 | 0.040843 | 0.99761 | 8.255 | -0.013215 | 0.99774 | -0.0064374 | -2.316 | ok | surface_tension_decreases_with_temperature | ok | inchikey | YVBBRRALBYAZBM-UHFFFAOYSA-N | 9387 |  |  | C(C(C(C(C(F)(F)F)(F)F)(F)F)(F)F)(C(C(C(F)(F)F)(F)F)(F)F)(F)F | C8F18 | 1,1,1,2,2,3,3,4,4,5,5,6,6,7,7,8,8,8-octadecafluorooctane | YVBBRRALBYAZBM-UHFFFAOYSA-N | C(C(C(C(C(F)(F)F)(F)F)(F)F)(F)F)(C(C(C(F)(F)F)(F)F)(F)F)(F)F | C(C(C(C(C(F)(F)F)(F)F)(F)F)(F)F)(C(C(C(F)(F)F)(F)F)(F)F)(F)F | TRUE | TRUE | TRUE | 9387 | existing_pubchem_cid | 9387 |  | 0 |  |  |  | not_found_in_pug_view
D:\PyProjects\extend\real data\NIST\ThermoML.v2020-09-30\10.1021\je060199g.xml | 10.1021/je060199g | Surface Tension of Liquid Fluorocompounds | 2006 | J. Chem. Eng. Data | 2 | 1 | octadecafluorooctane |  | C8F18 | 待定 | octadecafluorooctane | C8F18 |  | 待定 | YVBBRRALBYAZBM-UHFFFAOYSA-N | InChI=1S/C8F18/c9-1(10,3(13,14)5(17,18)7(21,22)23)2(11,12)4(15,16)6(19,20)8(24,25)26 | 323.85 |  | 323.85 |  | Surface tension liquid-gas, N/m | N/m | Liquid | RINGTE:UFactor:0.5 | 0.01222 |  | TRUE | 0.01222 | [62 empty] | C,F | kept | TRUE | inchikey:YVBBRRALBYAZBM-UHFFFAOYSA-N | Surface Tension of Liquid Fluorocompounds | single | 1 | 0.01222 | 0.01222 | 0 | 0.0030878 | -4.4047 | 0.99922 | -8.8358e-05 | 0.040843 | 0.99761 | 8.255 | -0.013215 | 0.99774 | -0.0064374 | -2.316 | ok | surface_tension_decreases_with_temperature | ok | inchikey | YVBBRRALBYAZBM-UHFFFAOYSA-N | 9387 |  |  | C(C(C(C(C(F)(F)F)(F)F)(F)F)(F)F)(C(C(C(F)(F)F)(F)F)(F)F)(F)F | C8F18 | 1,1,1,2,2,3,3,4,4,5,5,6,6,7,7,8,8,8-octadecafluorooctane | YVBBRRALBYAZBM-UHFFFAOYSA-N | C(C(C(C(C(F)(F)F)(F)F)(F)F)(F)F)(C(C(C(F)(F)F)(F)F)(F)F)(F)F | C(C(C(C(C(F)(F)F)(F)F)(F)F)(F)F)(C(C(C(F)(F)F)(F)F)(F)F)(F)F | TRUE | TRUE | TRUE | 9387 | existing_pubchem_cid | 9387 |  | 0 |  |  |  | not_found_in_pug_view
D:\PyProjects\extend\real data\NIST\ThermoML.v2020-09-30\10.1021\je060199g.xml | 10.1021/je060199g | Surface Tension of Liquid Fluorocompounds | 2006 | J. Chem. Eng. Data | 7 | 1 | hexafluorobenzene |  | C6F6 | 待定 | hexafluorobenzene | C6F6 |  | 待定 | ZQBFAOFFOQMSGJ-UHFFFAOYSA-N | InChI=1S/C6F6/c7-1-2(8)4(10)6(12)5(11)3(1)9 | 288.05 |  | 288.05 |  | Surface tension liquid-gas, N/m | N/m | Liquid | RINGTE:UFactor:0.5 | 0.02338 |  | TRUE | 0.02338 | [62 empty] | C,F | kept | TRUE | inchikey:ZQBFAOFFOQMSGJ-UHFFFAOYSA-N | Surface Tension of Liquid Fluorocompounds | single | 1 | 0.02338 | 0.02338 | 0 | 0.0034716 | -3.7559 | 0.99933 | -0.00012556 | 0.059543 | 0.99906 | 11.53 | -0.016598 | 0.99917 | -0.0058642 | -2.0647 | ok | surface_tension_decreases_with_temperature | ok | inchikey | ZQBFAOFFOQMSGJ-UHFFFAOYSA-N | 9805 |  |  | C1(=C(C(=C(C(=C1F)F)F)F)F)F | C6F6 | 1,2,3,4,5,6-hexafluorobenzene | ZQBFAOFFOQMSGJ-UHFFFAOYSA-N | C1(=C(C(=C(C(=C1F)F)F)F)F)F | C1(=C(C(=C(C(=C1F)F)F)F)F)F | TRUE | TRUE | TRUE | 9805 | existing_pubchem_cid | 9805 |  | 0 |  |  |  | not_found_in_pug_view
D:\PyProjects\extend\real data\NIST\ThermoML.v2020-09-30\10.1021\je060199g.xml | 10.1021/je060199g | Surface Tension of Liquid Fluorocompounds | 2006 | J. Chem. Eng. Data | 7 | 1 | hexafluorobenzene |  | C6F6 | 待定 | hexafluorobenzene | C6F6 |  | 待定 | ZQBFAOFFOQMSGJ-UHFFFAOYSA-N | InChI=1S/C6F6/c7-1-2(8)4(10)6(12)5(11)3(1)9 | 293.35 |  | 293.35 |  | Surface tension liquid-gas, N/m | N/m | Liquid | RINGTE:UFactor:0.5 | 0.02276 |  | TRUE | 0.02276 | [62 empty] | C,F | kept | TRUE | inchikey:ZQBFAOFFOQMSGJ-UHFFFAOYSA-N | Surface Tension of Liquid Fluorocompounds | single | 1 | 0.02276 | 0.02276 | 0 | 0.0034089 | -3.7828 | 0.99933 | -0.00012556 | 0.059543 | 0.99906 | 11.53 | -0.016598 | 0.99917 | -0.0058642 | -2.0647 | ok | surface_tension_decreases_with_temperature | ok | inchikey | ZQBFAOFFOQMSGJ-UHFFFAOYSA-N | 9805 |  |  | C1(=C(C(=C(C(=C1F)F)F)F)F)F | C6F6 | 1,2,3,4,5,6-hexafluorobenzene | ZQBFAOFFOQMSGJ-UHFFFAOYSA-N | C1(=C(C(=C(C(=C1F)F)F)F)F)F | C1(=C(C(=C(C(=C1F)F)F)F)F)F | TRUE | TRUE | TRUE | 9805 | existing_pubchem_cid | 9805 |  | 0 |  |  |  | not_found_in_pug_view
D:\PyProjects\extend\real data\NIST\ThermoML.v2020-09-30\10.1021\je060199g.xml | 10.1021/je060199g | Surface Tension of Liquid Fluorocompounds | 2006 | J. Chem. Eng. Data | 7 | 1 | hexafluorobenzene |  | C6F6 | 待定 | hexafluorobenzene | C6F6 |  | 待定 | ZQBFAOFFOQMSGJ-UHFFFAOYSA-N | InChI=1S/C6F6/c7-1-2(8)4(10)6(12)5(11)3(1)9 | 298.45 |  | 298.45 |  | Surface tension liquid-gas, N/m | N/m | Liquid | RINGTE:UFactor:0.5 | 0.02202 |  | TRUE | 0.02202 | [62 empty] | C,F | kept | TRUE | inchikey:ZQBFAOFFOQMSGJ-UHFFFAOYSA-N | Surface Tension of Liquid Fluorocompounds | single | 1 | 0.02202 | 0.02202 | 0 | 0.0033506 | -3.8158 | 0.99933 | -0.00012556 | 0.059543 | 0.99906 | 11.53 | -0.016598 | 0.99917 | -0.0058642 | -2.0647 | ok | surface_tension_decreases_with_temperature | ok | inchikey | ZQBFAOFFOQMSGJ-UHFFFAOYSA-N | 9805 |  |  | C1(=C(C(=C(C(=C1F)F)F)F)F)F | C6F6 | 1,2,3,4,5,6-hexafluorobenzene | ZQBFAOFFOQMSGJ-UHFFFAOYSA-N | C1(=C(C(=C(C(=C1F)F)F)F)F)F | C1(=C(C(=C(C(=C1F)F)F)F)F)F | TRUE | TRUE | TRUE | 9805 | existing_pubchem_cid | 9805 |  | 0 |  |  |  | not_found_in_pug_view
D:\PyProjects\extend\real data\NIST\ThermoML.v2020-09-30\10.1021\je060199g.xml | 10.1021/je060199g | Surface Tension of Liquid Fluorocompounds | 2006 | J. Chem. Eng. Data | 7 | 1 | hexafluorobenzene |  | C6F6 | 待定 | hexafluorobenzene | C6F6 |  | 待定 | ZQBFAOFFOQMSGJ-UHFFFAOYSA-N | InChI=1S/C6F6/c7-1-2(8)4(10)6(12)5(11)3(1)9 | 303.45 |  | 303.45 |  | Surface tension liquid-gas, N/m | N/m | Liquid | RINGTE:UFactor:0.5 | 0.0214 |  | TRUE | 0.0214 | [62 empty] | C,F | kept | TRUE | inchikey:ZQBFAOFFOQMSGJ-UHFFFAOYSA-N | Surface Tension of Liquid Fluorocompounds | single | 1 | 0.0214 | 0.0214 | 0 | 0.0032954 | -3.8444 | 0.99933 | -0.00012556 | 0.059543 | 0.99906 | 11.53 | -0.016598 | 0.99917 | -0.0058642 | -2.0647 | ok | surface_tension_decreases_with_temperature | ok | inchikey | ZQBFAOFFOQMSGJ-UHFFFAOYSA-N | 9805 |  |  | C1(=C(C(=C(C(=C1F)F)F)F)F)F | C6F6 | 1,2,3,4,5,6-hexafluorobenzene | ZQBFAOFFOQMSGJ-UHFFFAOYSA-N | C1(=C(C(=C(C(=C1F)F)F)F)F)F | C1(=C(C(=C(C(=C1F)F)F)F)F)F | TRUE | TRUE | TRUE | 9805 | existing_pubchem_cid | 9805 |  | 0 |  |  |  | not_found_in_pug_view
D:\PyProjects\extend\real data\NIST\ThermoML.v2020-09-30\10.1021\je060199g.xml | 10.1021/je060199g | Surface Tension of Liquid Fluorocompounds | 2006 | J. Chem. Eng. Data | 7 | 1 | hexafluorobenzene |  | C6F6 | 待定 | hexafluorobenzene | C6F6 |  | 待定 | ZQBFAOFFOQMSGJ-UHFFFAOYSA-N | InChI=1S/C6F6/c7-1-2(8)4(10)6(12)5(11)3(1)9 | 308.55 |  | 308.55 |  | Surface tension liquid-gas, N/m | N/m | Liquid | RINGTE:UFactor:0.5 | 0.02081 |  | TRUE | 0.02081 | [62 empty] | C,F | kept | TRUE | inchikey:ZQBFAOFFOQMSGJ-UHFFFAOYSA-N | Surface Tension of Liquid Fluorocompounds | single | 1 | 0.02081 | 0.02081 | 0 | 0.003241 | -3.8723 | 0.99933 | -0.00012556 | 0.059543 | 0.99906 | 11.53 | -0.016598 | 0.99917 | -0.0058642 | -2.0647 | ok | surface_tension_decreases_with_temperature | ok | inchikey | ZQBFAOFFOQMSGJ-UHFFFAOYSA-N | 9805 |  |  | C1(=C(C(=C(C(=C1F)F)F)F)F)F | C6F6 | 1,2,3,4,5,6-hexafluorobenzene | ZQBFAOFFOQMSGJ-UHFFFAOYSA-N | C1(=C(C(=C(C(=C1F)F)F)F)F)F | C1(=C(C(=C(C(=C1F)F)F)F)F)F | TRUE | TRUE | TRUE | 9805 | existing_pubchem_cid | 9805 |  | 0 |  |  |  | not_found_in_pug_view
D:\PyProjects\extend\real data\NIST\ThermoML.v2020-09-30\10.1021\je060199g.xml | 10.1021/je060199g | Surface Tension of Liquid Fluorocompounds | 2006 | J. Chem. Eng. Data | 7 | 1 | hexafluorobenzene |  | C6F6 | 待定 | hexafluorobenzene | C6F6 |  | 待定 | ZQBFAOFFOQMSGJ-UHFFFAOYSA-N | InChI=1S/C6F6/c7-1-2(8)4(10)6(12)5(11)3(1)9 | 313.65 |  | 313.65 |  | Surface tension liquid-gas, N/m | N/m | Liquid | RINGTE:UFactor:0.5 | 0.02019 |  | TRUE | 0.02019 | [62 empty] | C,F | kept | TRUE | inchikey:ZQBFAOFFOQMSGJ-UHFFFAOYSA-N | Surface Tension of Liquid Fluorocompounds | single | 1 | 0.02019 | 0.02019 | 0 | 0.0031883 | -3.9026 | 0.99933 | -0.00012556 | 0.059543 | 0.99906 | 11.53 | -0.016598 | 0.99917 | -0.0058642 | -2.0647 | ok | surface_tension_decreases_with_temperature | ok | inchikey | ZQBFAOFFOQMSGJ-UHFFFAOYSA-N | 9805 |  |  | C1(=C(C(=C(C(=C1F)F)F)F)F)F | C6F6 | 1,2,3,4,5,6-hexafluorobenzene | ZQBFAOFFOQMSGJ-UHFFFAOYSA-N | C1(=C(C(=C(C(=C1F)F)F)F)F)F | C1(=C(C(=C(C(=C1F)F)F)F)F)F | TRUE | TRUE | TRUE | 9805 | existing_pubchem_cid | 9805 |  | 0 |  |  |  | not_found_in_pug_view
D:\PyProjects\extend\real data\NIST\ThermoML.v2020-09-30\10.1021\je060199g.xml | 10.1021/je060199g | Surface Tension of Liquid Fluorocompounds | 2006 | J. Chem. Eng. Data | 7 | 1 | hexafluorobenzene |  | C6F6 | 待定 | hexafluorobenzene | C6F6 |  | 待定 | ZQBFAOFFOQMSGJ-UHFFFAOYSA-N | InChI=1S/C6F6/c7-1-2(8)4(10)6(12)5(11)3(1)9 | 318.75 |  | 318.75 |  | Surface tension liquid-gas, N/m | N/m | Liquid | RINGTE:UFactor:0.5 | 0.01952 |  | TRUE | 0.01952 | [62 empty] | C,F | kept | TRUE | inchikey:ZQBFAOFFOQMSGJ-UHFFFAOYSA-N | Surface Tension of Liquid Fluorocompounds | single | 1 | 0.01952 | 0.01952 | 0 | 0.0031373 | -3.9363 | 0.99933 | -0.00012556 | 0.059543 | 0.99906 | 11.53 | -0.016598 | 0.99917 | -0.0058642 | -2.0647 | ok | surface_tension_decreases_with_temperature | ok | inchikey | ZQBFAOFFOQMSGJ-UHFFFAOYSA-N | 9805 |  |  | C1(=C(C(=C(C(=C1F)F)F)F)F)F | C6F6 | 1,2,3,4,5,6-hexafluorobenzene | ZQBFAOFFOQMSGJ-UHFFFAOYSA-N | C1(=C(C(=C(C(=C1F)F)F)F)F)F | C1(=C(C(=C(C(=C1F)F)F)F)F)F | TRUE | TRUE | TRUE | 9805 | existing_pubchem_cid | 9805 |  | 0 |  |  |  | not_found_in_pug_view

## Removed_Material_Rows
material_key | compound_name | cas | formula | inchikey | inchi | smiles | SMILES | final_smiles | pubchem_cid | pubchem_molecular_formula | pubchem_iupac_name | pubchem_inchikey | pubchem_isomeric_smiles | pubchem_canonical_smiles | pubchem_connectivity_smiles | fit_status | RSQ_Surface_vs_T | slope_Surface_vs_T | intercept_Surface_vs_T | RSQ_Surface_vs_invT | RSQ_lnSurface_vs_T | pubchem_cid_for_Tb | pubchem_query_used_for_Tb | pubchem_query_value_for_Tb | boiling_T_K | boiling_T_count | boiling_T_min_K | boiling_T_max_K | boiling_T_raw_examples | Tb_status
inchikey:BQCCJWMQESHLIT-UHFFFAOYSA-N | dipropyl sulfoxide |  | C6H14OS | BQCCJWMQESHLIT-UHFFFAOYSA-N | InChI=1S/C6H14OS/c1-3-5-8(7)6-4-2/h3-6H2,1-2H3 | 待定 | CCCS(=O)CCC | CCCS(=O)CCC | 20252 | C6H14OS | 1-propylsulfinylpropane | BQCCJWMQESHLIT-UHFFFAOYSA-N |  |  | CCCS(=O)CCC | ok | 0.99927 | -0.00010571 | 0.06409 | 0.99853 | 0.99904 | 20252 | existing_pubchem_cid | 20252 |  | 0 |  |  |  | not_found_in_pug_view
inchikey:CCAFPWNGIUBUSD-UHFFFAOYSA-N | diethyl sulfoxide |  | C4H10OS | CCAFPWNGIUBUSD-UHFFFAOYSA-N | InChI=1S/C4H10OS/c1-3-6(5)4-2/h3-4H2,1-2H3 | 待定 | CCS(=O)CC | CCS(=O)CC | 6263 | C4H10OS | 1-ethylsulfinylethane | CCAFPWNGIUBUSD-UHFFFAOYSA-N |  |  | CCS(=O)CC | ok | 0.99599 | -8.7143e-05 | 0.060532 | 0.99781 | 0.99684 | 6263 | existing_pubchem_cid | 6263 |  | 0 |  |  |  | not_found_in_pug_view
inchikey:CDOOAUSHHFGWSA-OWOJBTEDSA-N | trans-1,3,3,3-tetrafluoropropene |  | C3H2F4 | CDOOAUSHHFGWSA-OWOJBTEDSA-N | InChI=1S/C3H2F4/c4-2-1-3(5,6)7/h1-2H/b2-1+ | 待定 | C(=CF)C(F)(F)F | C(=CF)C(F)(F)F | 5708720 | C3H2F4 | (E)-1,3,3,3-tetrafluoroprop-1-ene | CDOOAUSHHFGWSA-OWOJBTEDSA-N |  |  | C(=CF)C(F)(F)F | ok | 0.99465 | -0.00011506 | 0.042929 | 0.99707 | 0.80844 | 5708720 | existing_pubchem_cid | 5708720 |  | 0 |  |  |  | not_found_in_pug_view
inchikey:DILRJUIACXKSQE-UHFFFAOYSA-N | 2-dimethylamino-1-ethylamine |  | C4H12N2 | DILRJUIACXKSQE-UHFFFAOYSA-N | InChI=1S/C4H12N2/c1-6(2)4-3-5/h3-5H2,1-2H3 | 待定 | CN(C)CCN | CN(C)CCN | 66053 | C4H12N2 | N',N'-dimethylethane-1,2-diamine | DILRJUIACXKSQE-UHFFFAOYSA-N |  |  | CN(C)CCN | ok | 0.99869 | -6.2931e-05 | 0.044866 | 0.99621 | 0.99787 | 66053 | existing_pubchem_cid | 66053 |  | 0 |  |  |  | not_found_in_pug_view
inchikey:FHKSXSQHXQEMOK-UHFFFAOYSA-N | 1,2-hexanediol |  | C6H14O2 | FHKSXSQHXQEMOK-UHFFFAOYSA-N | InChI=1S/C6H14O2/c1-2-3-4-6(8)5-7/h6-8H,2-5H2,1H3 | 待定 | CCCCC(CO)O | CCCCC(CO)O | 94335 | C6H14O2 | hexane-1,2-diol | FHKSXSQHXQEMOK-UHFFFAOYSA-N |  |  | CCCCC(CO)O | ok | 0.99689 | -5.5429e-05 | 0.040371 | 0.99815 | 0.99742 | 94335 | existing_pubchem_cid | 94335 |  | 0 |  |  |  | not_found_in_pug_view
inchikey:GDPWRLVSJWKGPJ-UPHRSURJSA-N | (Z)-1-chloro-2,3,3,3-tetrafluoropropene |  | C3HClF4 | GDPWRLVSJWKGPJ-UPHRSURJSA-N | InChI=1S/C3HClF4/c4-1-2(5)3(6,7)8/h1H/b2-1- | 待定 | C(=C(C(F)(F)F)F)Cl | C(=C(C(F)(F)F)F)Cl | 13717713 | C3HClF4 | (Z)-1-chloro-2,3,3,3-tetrafluoroprop-1-ene | GDPWRLVSJWKGPJ-UPHRSURJSA-N |  |  | C(=C(C(F)(F)F)F)Cl | ok | 0.99898 | -0.00011708 | 0.04768 | 0.99605 | 0.97747 | 13717713 | existing_pubchem_cid | 13717713 |  | 0 |  |  |  | not_found_in_pug_view
inchikey:GQHTUMJGOHRCHB-UHFFFAOYSA-N | 1,8-diaza-7-bicyclo[5.4.0]undecene |  | C9H16N2 | GQHTUMJGOHRCHB-UHFFFAOYSA-N | InChI=1S/C9H16N2/c1-2-5-9-10-6-4-8-11(9)7-3-1/h1-8H2 | 待定 | C1CCC2=NCCCN2CC1 | C1CCC2=NCCCN2CC1 | 81184 | C9H16N2 | 2,3,4,6,7,8,9,10-octahydropyrimido[1,2-a]azepine | GQHTUMJGOHRCHB-UHFFFAOYSA-N |  |  | C1CCC2=NCCCN2CC1 | ok | 0.99391 | -0.00019014 | 0.09696 | 0.99707 | 0.99659 | 81184 | existing_pubchem_cid | 81184 |  | 0 |  |  |  | not_found_in_pug_view
inchikey:HHBBIOLEJRWIGU-UHFFFAOYSA-N | 2-trifluoromethyl-3-ethoxydodecafluorohexane |  | C9H5F15O | HHBBIOLEJRWIGU-UHFFFAOYSA-N | InChI=1S/C9H5F15O/c1-2-25-6(15,3(10,7(16,17)18)8(19,20)21)4(11,12)5(13,14)9(22,23)24/h2H2,1H3 | 待定 | CCOC(C(C(F)(F)F)(C(F)(F)F)F)(C(C(C(F)(F)F)(F)F)(F)F)F | CCOC(C(C(F)(F)F)(C(F)(F)F)F)(C(C(C(F)(F)F)(F)F)(F)F)F | 2782436 | C9H5F15O | 4-ethoxy-1,1,1,2,2,3,3,4,5,6,6,6-dodecafluoro-5-(trifluoromethyl)hexane | HHBBIOLEJRWIGU-UHFFFAOYSA-N |  |  | CCOC(C(C(F)(F)F)(C(F)(F)F)F)(C(C(C(F)(F)F)(F)F)(F)F)F | ok | 0.99987 | -7.2664e-05 | 0.036801 | 0.99116 | 0.9927 | 2782436 | existing_pubchem_cid | 2782436 |  | 0 |  |  |  | not_found_in_pug_view
inchikey:HTDJPCNNEPUOOQ-UHFFFAOYSA-N | hexamethylcyclotrisiloxane |  | C6H18O3Si3 | HTDJPCNNEPUOOQ-UHFFFAOYSA-N | InChI=1S/C6H18O3Si3/c1-10(2)7-11(3,4)9-12(5,6)8-10/h1-6H3 | 待定 | C[Si]1(O[Si](O[Si](O1)(C)C)(C)C)C | C[Si]1(O[Si](O[Si](O1)(C)C)(C)C)C | 10914 | C6H18O3Si3 | 2,2,4,4,6,6-hexamethyl-1,3,5,2,4,6-trioxatrisilinane | HTDJPCNNEPUOOQ-UHFFFAOYSA-N |  |  | C[Si]1(O[Si](O[Si](O1)(C)C)(C)C)C | ok | 0.9994 | -6.3044e-05 | 0.035239 | 0.99875 | 0.99889 | 10914 | existing_pubchem_cid | 10914 |  | 0 |  |  |  | not_found_in_pug_view
inchikey:HXKKHQJGJAFBHI-VKHMYHEASA-N | (2S)-1-amino-2-propanol |  | C3H9NO | HXKKHQJGJAFBHI-VKHMYHEASA-N | InChI=1S/C3H9NO/c1-3(5)2-4/h3,5H,2,4H2,1H3/t3-/m0/s1 | 待定 | CC(CN)O | CC(CN)O | 7311736 | C3H9NO | (2S)-1-aminopropan-2-ol | HXKKHQJGJAFBHI-VKHMYHEASA-N |  |  | CC(CN)O | ok | 0.98604 | -5.7e-05 | 0.05424 | 0.99193 | 0.98746 | 7311736 | existing_pubchem_cid | 7311736 |  | 0 |  |  |  | not_found_in_pug_view
inchikey:IALRSQMWHFKJJA-UHFFFAOYSA-N | 4-methylnonane |  | C10H22 | IALRSQMWHFKJJA-UHFFFAOYSA-N | InChI=1S/C10H22/c1-4-6-7-9-10(3)8-5-2/h10H,4-9H2,1-3H3 | 待定 | CCCCCC(C)CCC | CCCCCC(C)CCC | 28455 | C10H22 | 4-methylnonane | IALRSQMWHFKJJA-UHFFFAOYSA-N |  |  | CCCCCC(C)CCC | ok | 0.99916 | -7.9514e-05 | 0.045555 | 0.98316 | 0.98661 | 28455 | existing_pubchem_cid | 28455 |  | 0 |  |  |  | not_found_in_pug_view
inchikey:LDTMPQQAWUMPKS-OWOJBTEDSA-N | (E)-1-chloro-3,3,3-trifluoroprop-1-ene |  | C3H2ClF3 | LDTMPQQAWUMPKS-OWOJBTEDSA-N | InChI=1S/C3H2ClF3/c4-2-1-3(5,6)7/h1-2H/b2-1+ | 待定 | C(=CCl)C(F)(F)F | C(=CCl)C(F)(F)F | 5709018 | C3H2ClF3 | (E)-1-chloro-3,3,3-trifluoroprop-1-ene | LDTMPQQAWUMPKS-OWOJBTEDSA-N |  |  | C(=CCl)C(F)(F)F | ok | 0.99781 | -0.00010981 | 0.046455 | 0.99801 | 0.9624 | 5709018 | existing_pubchem_cid | 5709018 |  | 0 |  |  |  | not_found_in_pug_view
inchikey:LGUZHRODIJCVOC-UHFFFAOYSA-N | hexadecafluoroheptane |  | C7F16 | LGUZHRODIJCVOC-UHFFFAOYSA-N | InChI=1S/C7F16/c8-1(9,2(10,11)4(14,15)6(18,19)20)3(12,13)5(16,17)7(21,22)23 | 待定 | C(C(C(C(F)(F)F)(F)F)(F)F)(C(C(C(F)(F)F)(F)F)(F)F)(F)F | C(C(C(C(F)(F)F)(F)F)(F)F)(C(C(C(F)(F)F)(F)F)(F)F)(F)F | 9553 | C7F16 | 1,1,1,2,2,3,3,4,4,5,5,6,6,7,7,7-hexadecafluoroheptane | LGUZHRODIJCVOC-UHFFFAOYSA-N |  |  | C(C(C(C(F)(F)F)(F)F)(F)F)(C(C(C(F)(F)F)(F)F)(F)F)(F)F | ok | 0.99874 | -9.3358e-05 | 0.041426 | 0.99953 | 0.99957 | 9553 | existing_pubchem_cid | 9553 |  | 0 |  |  |  | not_found_in_pug_view
inchikey:MNLAVFKVRUQAKW-UHFFFAOYSA-N | O-(2-methylpropyl) S-[2-(diethylamino)ethyl] methylphosphonothiolate |  | C11H26NO2PS | MNLAVFKVRUQAKW-UHFFFAOYSA-N | InChI=1S/C11H26NO2PS/c1-6-12(7-2)8-9-16-15(5,13)14-10-11(3)4/h11H,6-10H2,1-5H3 | 待定 | CCN(CC)CCSP(=O)(C)OCC(C)C | CCN(CC)CCSP(=O)(C)OCC(C)C | 178033 | C11H26NO2PS | N,N-diethyl-2-[methyl(2-methylpropoxy)phosphoryl]sulfanylethanamine | MNLAVFKVRUQAKW-UHFFFAOYSA-N |  |  | CCN(CC)CCSP(=O)(C)OCC(C)C | ok | 0.96214 | -9.949e-05 | 0.056424 | 0.96398 | 0.96448 | 178033 | existing_pubchem_cid | 178033 |  | 0 |  |  |  | not_found_in_pug_view
inchikey:MSSNHSVIGIHOJA-UHFFFAOYSA-N | 1,1,1,3,3-pentafluoropropane |  | C3H3F5 | MSSNHSVIGIHOJA-UHFFFAOYSA-N | InChI=1S/C3H3F5/c4-2(5)1-3(6,7)8/h2H,1H2 | 待定 | C(C(F)F)C(F)(F)F | C(C(F)F)C(F)(F)F | 68030 | C3H3F5 | 1,1,1,3,3-pentafluoropropane | MSSNHSVIGIHOJA-UHFFFAOYSA-N |  |  | C(C(F)F)C(F)(F)F | ok | 0.99861 | -0.00012338 | 0.050481 | 0.99533 | 0.97153 | 68030 | existing_pubchem_cid | 68030 |  | 0 |  |  |  | not_found_in_pug_view
inchikey:NOPJRYAFUXTDLX-UHFFFAOYSA-N | heptafluoropropyl methyl ether |  | C4H3F7O | NOPJRYAFUXTDLX-UHFFFAOYSA-N | InChI=1S/C4H3F7O/c1-12-4(10,11)2(5,6)3(7,8)9/h1H3 | 待定 | COC(C(C(F)(F)F)(F)F)(F)F | COC(C(C(F)(F)F)(F)F)(F)F | 2774943 | C4H3F7O | 1,1,1,2,2,3,3-heptafluoro-3-methoxypropane | NOPJRYAFUXTDLX-UHFFFAOYSA-N |  |  | COC(C(C(F)(F)F)(F)F)(F)F | ok | 0.99022 | -9.719e-05 | 0.041367 | 0.99157 | 0.99074 | 2774943 | existing_pubchem_cid | 2774943 |  | 0 |  |  |  | not_found_in_pug_view
inchikey:PYSGFFTXMUWEOT-UHFFFAOYSA-N | 3-dimethylamino-1-propanol |  | C5H13NO | PYSGFFTXMUWEOT-UHFFFAOYSA-N | InChI=1S/C5H13NO/c1-6(2)4-3-5-7/h7H,3-5H2,1-2H3 | 待定 | CN(C)CCCO | CN(C)CCCO | 76646 | C5H13NO | 3-(dimethylamino)propan-1-ol | PYSGFFTXMUWEOT-UHFFFAOYSA-N |  |  | CN(C)CCCO | ok | 0.93661 | -6.9746e-05 | 0.050206 | 0.92264 | 0.93511 | 76646 | existing_pubchem_cid | 76646 |  | 0 |  |  |  | not_found_in_pug_view
inchikey:QCRFMSUKWRQZEM-UHFFFAOYSA-N | cycloheptanol |  | C7H14O | QCRFMSUKWRQZEM-UHFFFAOYSA-N | InChI=1S/C7H14O/c8-7-5-3-1-2-4-6-7/h7-8H,1-6H2 | 待定 | C1CCCC(CC1)O | C1CCCC(CC1)O | 10399 | C7H14O | cycloheptanol | QCRFMSUKWRQZEM-UHFFFAOYSA-N |  |  | C1CCCC(CC1)O | ok | 0.99956 | -0.00018064 | 0.082609 | 0.99957 | 0.99954 | 10399 | existing_pubchem_cid | 10399 |  | 0 |  |  |  | not_found_in_pug_view
inchikey:QIROQPWSJUXOJC-UHFFFAOYSA-N | perfluoro(methylcyclohexane) |  | C7F14 | QIROQPWSJUXOJC-UHFFFAOYSA-N | InChI=1S/C7F14/c8-1(7(19,20)21)2(9,10)4(13,14)6(17,18)5(15,16)3(1,11)12 | 待定 | C1(C(C(C(C(C1(F)F)(F)F)(F)F)(F)F)(F)F)(C(F)(F)F)F | C1(C(C(C(C(C1(F)F)(F)F)(F)F)(F)F)(F)F)(C(F)(F)F)F | 9637 | C7F14 | 1,1,2,2,3,3,4,4,5,5,6-undecafluoro-6-(trifluoromethyl)cyclohexane | QIROQPWSJUXOJC-UHFFFAOYSA-N |  |  | C1(C(C(C(C(C1(F)F)(F)F)(F)F)(F)F)(F)F)(C(F)(F)F)F | ok | 0.99973 | -0.00011002 | 0.047902 | 0.99817 | 0.99796 | 9637 | existing_pubchem_cid | 9637 |  | 0 |  |  |  | not_found_in_pug_view
inchikey:QKAGYSDHEJITFV-UHFFFAOYSA-N | 1,1,1,2,2,3,4,5,5,5-decafluoro-3-methoxy-4-(trifluoromethyl)pentane |  | C7H3F13O | QKAGYSDHEJITFV-UHFFFAOYSA-N | InChI=1S/C7H3F13O/c1-21-4(11,3(9,10)7(18,19)20)2(8,5(12,13)14)6(15,16)17/h1H3 | 待定 | COC(C(C(F)(F)F)(C(F)(F)F)F)(C(C(F)(F)F)(F)F)F | COC(C(C(F)(F)F)(C(F)(F)F)F)(C(C(F)(F)F)(F)F)F | 14689855 | C7H3F13O | 1,1,1,2,2,3,4,5,5,5-decafluoro-3-methoxy-4-(trifluoromethyl)pentane | QKAGYSDHEJITFV-UHFFFAOYSA-N |  |  | COC(C(C(F)(F)F)(C(F)(F)F)F)(C(C(F)(F)F)(F)F)F | ok | 0.99988 | -7.9482e-05 | 0.038283 | 0.99239 | 0.9919 | 14689855 | existing_pubchem_cid | 14689855 |  | 0 |  |  |  | not_found_in_pug_view
inchikey:QVHMSMOUDQXMRS-UHFFFAOYSA-N | 2-[2-[2-(2-hydroxypropoxy)propoxy]propoxy]-1-propanol |  | C12H26O5 | QVHMSMOUDQXMRS-UHFFFAOYSA-N | InChI=1S/C12H26O5/c1-9(14)6-15-11(3)8-17-12(4)7-16-10(2)5-13/h9-14H,5-8H2,1-4H3 | 待定 | CC(CO)OCC(C)OCC(C)OCC(C)O | CC(CO)OCC(C)OCC(C)OCC(C)O | 91234 | C12H26O5 | 2-[2-[2-(2-hydroxypropoxy)propoxy]propoxy]propan-1-ol | QVHMSMOUDQXMRS-UHFFFAOYSA-N |  |  | CC(CO)OCC(C)OCC(C)OCC(C)O | ok | 0.99994 | -8.2471e-05 | 0.058869 | 0.98572 | 0.99454 | 91234 | existing_pubchem_cid | 91234 |  | 0 |  |  |  | not_found_in_pug_view
inchikey:RMLFHPWPTXWZNJ-UHFFFAOYSA-N | dodecafluoro-2-methylpentan-3-one |  | C6F12O | RMLFHPWPTXWZNJ-UHFFFAOYSA-N | InChI=1S/C6F12O/c7-2(4(10,11)12,5(13,14)15)1(19)3(8,9)6(16,17)18 | 待定 | C(=O)(C(C(F)(F)F)(C(F)(F)F)F)C(C(F)(F)F)(F)F | C(=O)(C(C(F)(F)F)(C(F)(F)F)F)C(C(F)(F)F)(F)F | 2782408 | C6F12O | 1,1,1,2,2,4,5,5,5-nonafluoro-4-(trifluoromethyl)pentan-3-one | RMLFHPWPTXWZNJ-UHFFFAOYSA-N |  |  | C(=O)(C(C(F)(F)F)(C(F)(F)F)F)C(C(F)(F)F)(F)F | ok | 0.99602 | -7.7538e-05 | 0.033387 | 0.99815 | 0.86821 | 2782408 | existing_pubchem_cid | 2782408 |  | 0 |  |  |  | not_found_in_pug_view
inchikey:SGVYKUFIHHTIFL-UHFFFAOYSA-N | 2-methylnonane |  | C10H22 | SGVYKUFIHHTIFL-UHFFFAOYSA-N | InChI=1S/C10H22/c1-4-5-6-7-8-9-10(2)3/h10H,4-9H2,1-3H3 | 待定 | CCCCCCCC(C)C | CCCCCCCC(C)C | 13379 | C10H22 | 2-methylnonane | SGVYKUFIHHTIFL-UHFFFAOYSA-N |  |  | CCCCCCCC(C)C | ok | 0.99955 | -7.8043e-05 | 0.044817 | 0.98421 | 0.9874 | 13379 | existing_pubchem_cid | 13379 |  | 0 |  |  |  | not_found_in_pug_view
inchikey:SJRJJKPEHAURKC-UHFFFAOYSA-N | N-methylmorpholine |  | C5H11NO | SJRJJKPEHAURKC-UHFFFAOYSA-N | InChI=1S/C5H11NO/c1-6-2-4-7-5-3-6/h2-5H2,1H3 | 待定 | CN1CCOCC1 | CN1CCOCC1 | 7972 | C5H11NO | 4-methylmorpholine | SJRJJKPEHAURKC-UHFFFAOYSA-N |  |  | CN1CCOCC1 | ok | 0.99999 | -0.0001023 | 0.058723 | 0.99905 | 0.99962 | 7972 | existing_pubchem_cid | 7972 |  | 0 |  |  |  | not_found_in_pug_view
inchikey:SKTCDJAMAYNROS-UHFFFAOYSA-N | methoxycyclopentane |  | C6H12O | SKTCDJAMAYNROS-UHFFFAOYSA-N | InChI=1S/C6H12O/c1-7-6-4-2-3-5-6/h6H,2-5H2,1H3 | 待定 | COC1CCCC1 | COC1CCCC1 | 138539 | C6H12O | methoxycyclopentane | SKTCDJAMAYNROS-UHFFFAOYSA-N |  |  | COC1CCCC1 | ok | 0.99657 | -0.00011584 | 0.060084 | 0.99658 | 0.99734 | 138539 | existing_pubchem_cid | 138539 |  | 0 |  |  |  | not_found_in_pug_view
inchikey:UHCBBWUQDAVSMS-UHFFFAOYSA-N | fluoroethane |  | C2H5F | UHCBBWUQDAVSMS-UHFFFAOYSA-N | InChI=1S/C2H5F/c1-2-3/h2H2,1H3 | 待定 | CCF | CCF | 9620 | C2H5F | fluoroethane | UHCBBWUQDAVSMS-UHFFFAOYSA-N |  |  | CCF | ok | 0.99647 | -0.00013657 | 0.049798 | 0.99496 | 0.7546 | 9620 | existing_pubchem_cid | 9620 |  | 0 |  |  |  | not_found_in_pug_view
inchikey:UNVGBIALRHLALK-UHFFFAOYSA-N | 1,5-hexanediol |  | C6H14O2 | UNVGBIALRHLALK-UHFFFAOYSA-N | InChI=1S/C6H14O2/c1-6(8)4-2-3-5-7/h6-8H,2-5H2,1H3 | 待定 | CC(CCCCO)O | CC(CCCCO)O | 79126 | C6H14O2 | hexane-1,5-diol | UNVGBIALRHLALK-UHFFFAOYSA-N |  |  | CC(CCCCO)O | ok | 0.99411 | -4.2857e-05 | 0.046687 | 0.99654 | 0.99474 | 79126 | existing_pubchem_cid | 79126 |  | 0 |  |  |  | not_found_in_pug_view
inchikey:USPWUOFNOTUBAD-UHFFFAOYSA-N | octafluorotoluene |  | C7F8 | USPWUOFNOTUBAD-UHFFFAOYSA-N | InChI=1S/C7F8/c8-2-1(7(13,14)15)3(9)5(11)6(12)4(2)10 | 待定 | C1(=C(C(=C(C(=C1F)F)F)F)F)C(F)(F)F | C1(=C(C(=C(C(=C1F)F)F)F)F)C(F)(F)F | 9906 | C7F8 | 1,2,3,4,5-pentafluoro-6-(trifluoromethyl)benzene | USPWUOFNOTUBAD-UHFFFAOYSA-N |  |  | C1(=C(C(=C(C(=C1F)F)F)F)F)C(F)(F)F | ok | 0.99973 | -0.00011597 | 0.056312 | 0.99903 | 0.99932 | 9906 | existing_pubchem_cid | 9906 |  | 0 |  |  |  | not_found_in_pug_view
inchikey:UVWPNDVAQBNQBG-UHFFFAOYSA-N | eicosafluorononane |  | C9F20 | UVWPNDVAQBNQBG-UHFFFAOYSA-N | InChI=1S/C9F20/c10-1(11,2(12,13)4(16,17)6(20,21)8(24,25)26)3(14,15)5(18,19)7(22,23)9(27,28)29 | 待定 | C(C(C(C(C(F)(F)F)(F)F)(F)F)(F)F)(C(C(C(C(F)(F)F)(F)F)(F)F)(F)F)(F)F | C(C(C(C(C(F)(F)F)(F)F)(F)F)(F)F)(C(C(C(C(F)(F)F)(F)F)(F)F)(F)F)(F)F | 520856 | C9F20 | 1,1,1,2,2,3,3,4,4,5,5,6,6,7,7,8,8,9,9,9-icosafluorononane | UVWPNDVAQBNQBG-UHFFFAOYSA-N |  |  | C(C(C(C(C(F)(F)F)(F)F)(F)F)(F)F)(C(C(C(C(F)(F)F)(F)F)(F)F)(F)F)(F)F | ok | 0.99948 | -8.794e-05 | 0.041585 | 0.99764 | 0.99794 | 520856 | existing_pubchem_cid | 520856 |  | 0 |  |  |  | not_found_in_pug_view
inchikey:UWEYRJFJVCLAGH-UHFFFAOYSA-N | perfluorodecalin |  | C10F18 | UWEYRJFJVCLAGH-UHFFFAOYSA-N | InChI=1S/C10F18/c11-1-2(12,5(17,18)9(25,26)7(21,22)3(1,13)14)6(19,20)10(27,28)8(23,24)4(1,15)16 | 待定 | C12(C(C(C(C(C1(F)F)(F)F)(F)F)(F)F)(C(C(C(C2(F)F)(F)F)(F)F)(F)F)F)F | C12(C(C(C(C(C1(F)F)(F)F)(F)F)(F)F)(C(C(C(C2(F)F)(F)F)(F)F)(F)F)F)F | 9386 | C10F18 | 1,1,2,2,3,3,4,4,4a,5,5,6,6,7,7,8,8,8a-octadecafluoronaphthalene | UWEYRJFJVCLAGH-UHFFFAOYSA-N |  |  | C12(C(C(C(C(C1(F)F)(F)F)(F)F)(F)F)(C(C(C(C2(F)F)(F)F)(F)F)(F)F)F)F | ok | 0.99984 | -9.034e-05 | 0.046357 | 0.99833 | 0.99897 | 9386 | existing_pubchem_cid | 9386 |  | 0 |  |  |  | not_found_in_pug_view
inchikey:WFJXYIUAMJAURQ-UHFFFAOYSA-N | 2,2'-sulfinylbispropane |  | C6H14OS | WFJXYIUAMJAURQ-UHFFFAOYSA-N | InChI=1S/C6H14OS/c1-5(2)8(7)6(3)4/h5-6H,1-4H3 | 待定 | CC(C)S(=O)C(C)C | CC(C)S(=O)C(C)C | 16645 | C6H14OS | 2-propan-2-ylsulfinylpropane | WFJXYIUAMJAURQ-UHFFFAOYSA-N |  |  | CC(C)S(=O)C(C)C | ok | 0.99174 | -8.8571e-05 | 0.058079 | 0.99561 | 0.99374 | 16645 | existing_pubchem_cid | 16645 |  | 0 |  |  |  | not_found_in_pug_view
inchikey:WTWWXOGTJWMJHI-UHFFFAOYSA-N | 1-bromoperfluorooctane |  | C8BrF17 | WTWWXOGTJWMJHI-UHFFFAOYSA-N | InChI=1S/C8BrF17/c9-7(22,23)5(18,19)3(14,15)1(10,11)2(12,13)4(16,17)6(20,21)8(24,25)26 | 待定 | C(C(C(C(C(F)(F)Br)(F)F)(F)F)(F)F)(C(C(C(F)(F)F)(F)F)(F)F)(F)F | C(C(C(C(C(F)(F)Br)(F)F)(F)F)(F)F)(C(C(C(F)(F)F)(F)F)(F)F)(F)F | 9873 | C8BrF17 | 1-bromo-1,1,2,2,3,3,4,4,5,5,6,6,7,7,8,8,8-heptadecafluorooctane | WTWWXOGTJWMJHI-UHFFFAOYSA-N |  |  | C(C(C(C(C(F)(F)Br)(F)F)(F)F)(F)F)(C(C(C(F)(F)F)(F)F)(F)F)(F)F | ok | 0.99939 | -8.8734e-05 | 0.043903 | 0.9984 | 0.99874 | 9873 | existing_pubchem_cid | 9873 |  | 0 |  |  |  | not_found_in_pug_view
inchikey:WZLFPVPRZGTCKP-UHFFFAOYSA-N | 1,1,1,3,3-pentafluorobutane |  | C4H5F5 | WZLFPVPRZGTCKP-UHFFFAOYSA-N | InChI=1S/C4H5F5/c1-3(5,6)2-4(7,8)9/h2H2,1H3 | 待定 | CC(CC(F)(F)F)(F)F | CC(CC(F)(F)F)(F)F | 67884 | C4H5F5 | 1,1,1,3,3-pentafluorobutane | WZLFPVPRZGTCKP-UHFFFAOYSA-N |  |  | CC(CC(F)(F)F)(F)F | ok | 0.99791 | -0.00010892 | 0.048298 | 0.99479 | 0.9951 | 67884 | existing_pubchem_cid | 67884 |  | 0 |  |  |  | not_found_in_pug_view
inchikey:YVBBRRALBYAZBM-UHFFFAOYSA-N | octadecafluorooctane |  | C8F18 | YVBBRRALBYAZBM-UHFFFAOYSA-N | InChI=1S/C8F18/c9-1(10,3(13,14)5(17,18)7(21,22)23)2(11,12)4(15,16)6(19,20)8(24,25)26 | 待定 | C(C(C(C(C(F)(F)F)(F)F)(F)F)(F)F)(C(C(C(F)(F)F)(F)F)(F)F)(F)F | C(C(C(C(C(F)(F)F)(F)F)(F)F)(F)F)(C(C(C(F)(F)F)(F)F)(F)F)(F)F | 9387 | C8F18 | 1,1,1,2,2,3,3,4,4,5,5,6,6,7,7,8,8,8-octadecafluorooctane | YVBBRRALBYAZBM-UHFFFAOYSA-N |  |  | C(C(C(C(C(F)(F)F)(F)F)(F)F)(F)F)(C(C(C(F)(F)F)(F)F)(F)F)(F)F | ok | 0.99922 | -8.8358e-05 | 0.040843 | 0.99761 | 0.99774 | 9387 | existing_pubchem_cid | 9387 |  | 0 |  |  |  | not_found_in_pug_view
inchikey:ZQBFAOFFOQMSGJ-UHFFFAOYSA-N | hexafluorobenzene |  | C6F6 | ZQBFAOFFOQMSGJ-UHFFFAOYSA-N | InChI=1S/C6F6/c7-1-2(8)4(10)6(12)5(11)3(1)9 | 待定 | C1(=C(C(=C(C(=C1F)F)F)F)F)F | C1(=C(C(=C(C(=C1F)F)F)F)F)F | 9805 | C6F6 | 1,2,3,4,5,6-hexafluorobenzene | ZQBFAOFFOQMSGJ-UHFFFAOYSA-N |  |  | C1(=C(C(=C(C(=C1F)F)F)F)F)F | ok | 0.99933 | -0.00012556 | 0.059543 | 0.99906 | 0.99917 | 9805 | existing_pubchem_cid | 9805 |  | 0 |  |  |  | not_found_in_pug_view

## Key_Check
check_item | n_keys | keys_examples
keys_in_data_not_material | 0
keys_in_material_not_data | 0

## Summary
item | value
input_file | thermoml_surface_tension_liquid_gas_Liquid_remove_dupT_materials_min3_Tgt20_validSMILES_with_Tb.xlsx
output_file | thermoml_surface_tension_liquid_gas_Liquid_remove_dupT_materials_min3_Tgt20_validSMILES_with_Tb_cleaned.xlsx
material_sheet | Material_with_Tb
data_sheet | Data_with_Tb
tb_col | boiling_T_K
inchikey_col | inchikey
manual_remove_inchikeys
material_original_rows | 172
material_removed_rows | 35
material_clean_rows | 137
data_original_rows | 2078
data_removed_rows | 398
data_clean_rows | 1680
removed_materials_total | 35
removed_empty_boiling_T_K_materials | 35
removed_manual_inchikey_materials | 0
keys_in_data_not_material_after_clean | 0
keys_in_material_not_data_after_clean | 0