## Data_with_Tb_cleaned
source_file | doi | title | year | journal | dataset_index | n_components | components | component_cas | component_formulas | component_smiles | compound_name | formula | cas | smiles | inchikey | inchi | Temperature, K | Temperature, K_uncertainty | T_K | T_uncertainty | Pressure, kPa | Pressure, kPa_uncertainty | P_kPa | P_uncertainty | property_name | property_unit | phase | method | property_value | property_uncertainty | is_viscosity | Viscosity_Pa_s | Viscosity_mPa_s | Viscosity_cP | Viscosity_P | Molality, mol/kg | Molality, mol/kg_uncertainty | Mole fraction | Mole fraction_uncertainty | x_2 | x_3 | x_4 | x_5 | Mass fraction | Mass fraction_uncertainty | Amount concentration (molarity), mol/dm3 | Amount concentration (molarity), mol/dm3_uncertainty | x_1 | Solvent: Amount concentration (molarity), mol/dm3 | Solvent: Amount concentration (molarity), mol/dm3_uncertainty | x_7 | Mass density, kg/m3 | Mass density, kg/m3_uncertainty | x_6 | Solvent: Mass fraction | Solvent: Mass fraction_uncertainty | Solvent: Mole fraction | Solvent: Mole fraction_uncertainty | Amount density, mol/m3 | Amount density, mol/m3_uncertainty | Solvent: Molality, mol/kg | Solvent: Molality, mol/kg_uncertainty | Amount ratio of solute to solvent | Amount ratio of solute to solvent_uncertainty | Solvent: Volume fraction | Solvent: Volume fraction_uncertainty | Ratio of amount of solute to mass of solution, mol/kg | Ratio of amount of solute to mass of solution, mol/kg_uncertainty | Mass ratio of solute to solvent | Mass ratio of solute to solvent_uncertainty | x_8 | x_9 | x_10 | x_11 | x_12 | x_13 | x_14 | x_15 | x_16 | x_17 | x_18 | x_20 | x_19 | x_23 | Solvent: Amount ratio of component to other component of binary solvent | Solvent: Amount ratio of component to other component of binary solvent_uncertainty | Solvent: Mass ratio of component to other component of binary solvent | Solvent: Mass ratio of component to other component of binary solvent_uncertainty | Volume fraction | Volume fraction_uncertainty | elements | organic_filter_reason | phase_clean | material_key | lnViscosity_Pa_s | pubchem_status | pubchem_query_used | pubchem_query_value | pubchem_cid | pubchem_canonical_smiles | pubchem_isomeric_smiles | pubchem_connectivity_smiles | pubchem_molecular_formula | pubchem_iupac_name | pubchem_inchikey | final_smiles | SMILES | final_smiles_valid | formula_match_pubchem | filter_status | remove_reason | n_points_current | T_min_current | T_max_current | T_range_current | detected_elements | excluded_elements_hit | contains_excluded_elements | contains_charged_nitrogen | charged_nitrogen_fragments | pubchem_cid_for_Tb | pubchem_query_used_for_Tb | pubchem_query_value_for_Tb | boiling_T_K | boiling_T_count | boiling_T_min_K | boiling_T_max_K | boiling_T_raw_examples | Tb_status
D:\PyProjects\extend\real data\NIST\ThermoML.v2020-09-30\10.1021\acs.jced.6b01024.xml | 10.1021/acs.jced.6b01024 | Compressed Liquid Viscosity of 2-Methylpentane, 3-Methylpentane, and 2,3-Dimethylbutane at Temperatures from (273 to 343) K and Pressures up to 40 MPa | 2017 | J. Chem. Eng. Data | 1 | 1 | 2-methylpentane |  | C6H14 | 待定 | 2-methylpentane | C6H14 |  | 待定 | AFABGHUZZDYHJO-UHFFFAOYSA-N | InChI=1S/C6H14/c1-4-5-6(2)3/h6H,4-5H2,1-3H3 | 283.14 |  | 283.14 |  | 15000 |  | 15000 |  | Viscosity, Pa*s | Pa*s | Liquid | Vibrating wire viscometry | 0.0003708 | 9.1e-06 | TRUE | 0.0003708 | 0.3708 | 0.3708 | 0.003708 | [55 empty] | C,H | kept | Liquid | inchikey:AFABGHUZZDYHJO-UHFFFAOYSA-N | -7.8998 | ok | inchikey | AFABGHUZZDYHJO-UHFFFAOYSA-N | 7892 |  |  | CCCC(C)C | C6H14 | 2-methylpentane | AFABGHUZZDYHJO-UHFFFAOYSA-N | CCCC(C)C | CCCC(C)C | TRUE | TRUE | keep |  | 17 | 283.14 | 343.17 | 60.03 | C;H |  | FALSE | FALSE |  | 7892 | existing_pubchem_cid | existing | 333.255 | 4 | 329.5389 | 333.4278 | 140.5 °F ; 60.21 °C ; 60 °C ; 122-145 °F | ok
D:\PyProjects\extend\real data\NIST\ThermoML.v2020-09-30\10.1021\acs.jced.6b01024.xml | 10.1021/acs.jced.6b01024 | Compressed Liquid Viscosity of 2-Methylpentane, 3-Methylpentane, and 2,3-Dimethylbutane at Temperatures from (273 to 343) K and Pressures up to 40 MPa | 2017 | J. Chem. Eng. Data | 1 | 1 | 2-methylpentane |  | C6H14 | 待定 | 2-methylpentane | C6H14 |  | 待定 | AFABGHUZZDYHJO-UHFFFAOYSA-N | InChI=1S/C6H14/c1-4-5-6(2)3/h6H,4-5H2,1-3H3 | 283.15 |  | 283.15 |  | 5000 |  | 5000 |  | Viscosity, Pa*s | Pa*s | Liquid | Vibrating wire viscometry | 0.0003362 | 8.5e-06 | TRUE | 0.0003362 | 0.3362 | 0.3362 | 0.003362 | [55 empty] | C,H | kept | Liquid | inchikey:AFABGHUZZDYHJO-UHFFFAOYSA-N | -7.9978 | ok | inchikey | AFABGHUZZDYHJO-UHFFFAOYSA-N | 7892 |  |  | CCCC(C)C | C6H14 | 2-methylpentane | AFABGHUZZDYHJO-UHFFFAOYSA-N | CCCC(C)C | CCCC(C)C | TRUE | TRUE | keep |  | 17 | 283.14 | 343.17 | 60.03 | C;H |  | FALSE | FALSE |  | 7892 | existing_pubchem_cid | existing | 333.255 | 4 | 329.5389 | 333.4278 | 140.5 °F ; 60.21 °C ; 60 °C ; 122-145 °F | ok
D:\PyProjects\extend\real data\NIST\ThermoML.v2020-09-30\10.1021\acs.jced.6b01024.xml | 10.1021/acs.jced.6b01024 | Compressed Liquid Viscosity of 2-Methylpentane, 3-Methylpentane, and 2,3-Dimethylbutane at Temperatures from (273 to 343) K and Pressures up to 40 MPa | 2017 | J. Chem. Eng. Data | 1 | 1 | 2-methylpentane |  | C6H14 | 待定 | 2-methylpentane | C6H14 |  | 待定 | AFABGHUZZDYHJO-UHFFFAOYSA-N | InChI=1S/C6H14/c1-4-5-6(2)3/h6H,4-5H2,1-3H3 | 283.16 |  | 283.16 |  | 1000 |  | 1000 |  | Viscosity, Pa*s | Pa*s | Liquid | Vibrating wire viscometry | 0.00032 | 8.2e-06 | TRUE | 0.00032 | 0.32 | 0.32 | 0.0032 | [55 empty] | C,H | kept | Liquid | inchikey:AFABGHUZZDYHJO-UHFFFAOYSA-N | -8.0472 | ok | inchikey | AFABGHUZZDYHJO-UHFFFAOYSA-N | 7892 |  |  | CCCC(C)C | C6H14 | 2-methylpentane | AFABGHUZZDYHJO-UHFFFAOYSA-N | CCCC(C)C | CCCC(C)C | TRUE | TRUE | keep |  | 17 | 283.14 | 343.17 | 60.03 | C;H |  | FALSE | FALSE |  | 7892 | existing_pubchem_cid | existing | 333.255 | 4 | 329.5389 | 333.4278 | 140.5 °F ; 60.21 °C ; 60 °C ; 122-145 °F | ok
D:\PyProjects\extend\real data\NIST\ThermoML.v2020-09-30\10.1021\acs.jced.6b01024.xml | 10.1021/acs.jced.6b01024 | Compressed Liquid Viscosity of 2-Methylpentane, 3-Methylpentane, and 2,3-Dimethylbutane at Temperatures from (273 to 343) K and Pressures up to 40 MPa | 2017 | J. Chem. Eng. Data | 1 | 1 | 2-methylpentane |  | C6H14 | 待定 | 2-methylpentane | C6H14 |  | 待定 | AFABGHUZZDYHJO-UHFFFAOYSA-N | InChI=1S/C6H14/c1-4-5-6(2)3/h6H,4-5H2,1-3H3 | 293.15 |  | 293.15 |  | 15000 |  | 15000 |  | Viscosity, Pa*s | Pa*s | Liquid | Vibrating wire viscometry | 0.000339 | 8.5e-06 | TRUE | 0.000339 | 0.339 | 0.339 | 0.00339 | [55 empty] | C,H | kept | Liquid | inchikey:AFABGHUZZDYHJO-UHFFFAOYSA-N | -7.9895 | ok | inchikey | AFABGHUZZDYHJO-UHFFFAOYSA-N | 7892 |  |  | CCCC(C)C | C6H14 | 2-methylpentane | AFABGHUZZDYHJO-UHFFFAOYSA-N | CCCC(C)C | CCCC(C)C | TRUE | TRUE | keep |  | 17 | 283.14 | 343.17 | 60.03 | C;H |  | FALSE | FALSE |  | 7892 | existing_pubchem_cid | existing | 333.255 | 4 | 329.5389 | 333.4278 | 140.5 °F ; 60.21 °C ; 60 °C ; 122-145 °F | ok
D:\PyProjects\extend\real data\NIST\ThermoML.v2020-09-30\10.1021\acs.jced.6b01024.xml | 10.1021/acs.jced.6b01024 | Compressed Liquid Viscosity of 2-Methylpentane, 3-Methylpentane, and 2,3-Dimethylbutane at Temperatures from (273 to 343) K and Pressures up to 40 MPa | 2017 | J. Chem. Eng. Data | 1 | 1 | 2-methylpentane |  | C6H14 | 待定 | 2-methylpentane | C6H14 |  | 待定 | AFABGHUZZDYHJO-UHFFFAOYSA-N | InChI=1S/C6H14/c1-4-5-6(2)3/h6H,4-5H2,1-3H3 | 293.16 |  | 293.16 |  | 1000 |  | 1000 |  | Viscosity, Pa*s | Pa*s | Liquid | Vibrating wire viscometry | 0.0002925 | 7.6e-06 | TRUE | 0.0002925 | 0.2925 | 0.2925 | 0.002925 | [55 empty] | C,H | kept | Liquid | inchikey:AFABGHUZZDYHJO-UHFFFAOYSA-N | -8.137 | ok | inchikey | AFABGHUZZDYHJO-UHFFFAOYSA-N | 7892 |  |  | CCCC(C)C | C6H14 | 2-methylpentane | AFABGHUZZDYHJO-UHFFFAOYSA-N | CCCC(C)C | CCCC(C)C | TRUE | TRUE | keep |  | 17 | 283.14 | 343.17 | 60.03 | C;H |  | FALSE | FALSE |  | 7892 | existing_pubchem_cid | existing | 333.255 | 4 | 329.5389 | 333.4278 | 140.5 °F ; 60.21 °C ; 60 °C ; 122-145 °F | ok
D:\PyProjects\extend\real data\NIST\ThermoML.v2020-09-30\10.1021\acs.jced.6b01024.xml | 10.1021/acs.jced.6b01024 | Compressed Liquid Viscosity of 2-Methylpentane, 3-Methylpentane, and 2,3-Dimethylbutane at Temperatures from (273 to 343) K and Pressures up to 40 MPa | 2017 | J. Chem. Eng. Data | 1 | 1 | 2-methylpentane |  | C6H14 | 待定 | 2-methylpentane | C6H14 |  | 待定 | AFABGHUZZDYHJO-UHFFFAOYSA-N | InChI=1S/C6H14/c1-4-5-6(2)3/h6H,4-5H2,1-3H3 | 293.17 |  | 293.17 |  | 30000 |  | 30000 |  | Viscosity, Pa*s | Pa*s | Liquid | Vibrating wire viscometry | 0.0003863 | 9.4e-06 | TRUE | 0.0003863 | 0.3863 | 0.3863 | 0.003863 | [55 empty] | C,H | kept | Liquid | inchikey:AFABGHUZZDYHJO-UHFFFAOYSA-N | -7.8589 | ok | inchikey | AFABGHUZZDYHJO-UHFFFAOYSA-N | 7892 |  |  | CCCC(C)C | C6H14 | 2-methylpentane | AFABGHUZZDYHJO-UHFFFAOYSA-N | CCCC(C)C | CCCC(C)C | TRUE | TRUE | keep |  | 17 | 283.14 | 343.17 | 60.03 | C;H |  | FALSE | FALSE |  | 7892 | existing_pubchem_cid | existing | 333.255 | 4 | 329.5389 | 333.4278 | 140.5 °F ; 60.21 °C ; 60 °C ; 122-145 °F | ok
D:\PyProjects\extend\real data\NIST\ThermoML.v2020-09-30\10.1021\acs.jced.6b01024.xml | 10.1021/acs.jced.6b01024 | Compressed Liquid Viscosity of 2-Methylpentane, 3-Methylpentane, and 2,3-Dimethylbutane at Temperatures from (273 to 343) K and Pressures up to 40 MPa | 2017 | J. Chem. Eng. Data | 1 | 1 | 2-methylpentane |  | C6H14 | 待定 | 2-methylpentane | C6H14 |  | 待定 | AFABGHUZZDYHJO-UHFFFAOYSA-N | InChI=1S/C6H14/c1-4-5-6(2)3/h6H,4-5H2,1-3H3 | 303.15 |  | 303.15 |  | 1000 |  | 1000 |  | Viscosity, Pa*s | Pa*s | Liquid | Vibrating wire viscometry | 0.0002668 | 7.1e-06 | TRUE | 0.0002668 | 0.2668 | 0.2668 | 0.002668 | [55 empty] | C,H | kept | Liquid | inchikey:AFABGHUZZDYHJO-UHFFFAOYSA-N | -8.229 | ok | inchikey | AFABGHUZZDYHJO-UHFFFAOYSA-N | 7892 |  |  | CCCC(C)C | C6H14 | 2-methylpentane | AFABGHUZZDYHJO-UHFFFAOYSA-N | CCCC(C)C | CCCC(C)C | TRUE | TRUE | keep |  | 17 | 283.14 | 343.17 | 60.03 | C;H |  | FALSE | FALSE |  | 7892 | existing_pubchem_cid | existing | 333.255 | 4 | 329.5389 | 333.4278 | 140.5 °F ; 60.21 °C ; 60 °C ; 122-145 °F | ok
D:\PyProjects\extend\real data\NIST\ThermoML.v2020-09-30\10.1021\acs.jced.6b01024.xml | 10.1021/acs.jced.6b01024 | Compressed Liquid Viscosity of 2-Methylpentane, 3-Methylpentane, and 2,3-Dimethylbutane at Temperatures from (273 to 343) K and Pressures up to 40 MPa | 2017 | J. Chem. Eng. Data | 1 | 1 | 2-methylpentane |  | C6H14 | 待定 | 2-methylpentane | C6H14 |  | 待定 | AFABGHUZZDYHJO-UHFFFAOYSA-N | InChI=1S/C6H14/c1-4-5-6(2)3/h6H,4-5H2,1-3H3 | 303.16 |  | 303.16 |  | 20000 |  | 20000 |  | Viscosity, Pa*s | Pa*s | Liquid | Vibrating wire viscometry | 0.0003236 | 8.2e-06 | TRUE | 0.0003236 | 0.3236 | 0.3236 | 0.003236 | [55 empty] | C,H | kept | Liquid | inchikey:AFABGHUZZDYHJO-UHFFFAOYSA-N | -8.036 | ok | inchikey | AFABGHUZZDYHJO-UHFFFAOYSA-N | 7892 |  |  | CCCC(C)C | C6H14 | 2-methylpentane | AFABGHUZZDYHJO-UHFFFAOYSA-N | CCCC(C)C | CCCC(C)C | TRUE | TRUE | keep |  | 17 | 283.14 | 343.17 | 60.03 | C;H |  | FALSE | FALSE |  | 7892 | existing_pubchem_cid | existing | 333.255 | 4 | 329.5389 | 333.4278 | 140.5 °F ; 60.21 °C ; 60 °C ; 122-145 °F | ok
D:\PyProjects\extend\real data\NIST\ThermoML.v2020-09-30\10.1021\acs.jced.6b01024.xml | 10.1021/acs.jced.6b01024 | Compressed Liquid Viscosity of 2-Methylpentane, 3-Methylpentane, and 2,3-Dimethylbutane at Temperatures from (273 to 343) K and Pressures up to 40 MPa | 2017 | J. Chem. Eng. Data | 1 | 1 | 2-methylpentane |  | C6H14 | 待定 | 2-methylpentane | C6H14 |  | 待定 | AFABGHUZZDYHJO-UHFFFAOYSA-N | InChI=1S/C6H14/c1-4-5-6(2)3/h6H,4-5H2,1-3H3 | 303.17 |  | 303.17 |  | 10000 |  | 10000 |  | Viscosity, Pa*s | Pa*s | Liquid | Vibrating wire viscometry | 0.0002925 | 7.6e-06 | TRUE | 0.0002925 | 0.2925 | 0.2925 | 0.002925 | [55 empty] | C,H | kept | Liquid | inchikey:AFABGHUZZDYHJO-UHFFFAOYSA-N | -8.137 | ok | inchikey | AFABGHUZZDYHJO-UHFFFAOYSA-N | 7892 |  |  | CCCC(C)C | C6H14 | 2-methylpentane | AFABGHUZZDYHJO-UHFFFAOYSA-N | CCCC(C)C | CCCC(C)C | TRUE | TRUE | keep |  | 17 | 283.14 | 343.17 | 60.03 | C;H |  | FALSE | FALSE |  | 7892 | existing_pubchem_cid | existing | 333.255 | 4 | 329.5389 | 333.4278 | 140.5 °F ; 60.21 °C ; 60 °C ; 122-145 °F | ok
D:\PyProjects\extend\real data\NIST\ThermoML.v2020-09-30\10.1021\acs.jced.6b01024.xml | 10.1021/acs.jced.6b01024 | Compressed Liquid Viscosity of 2-Methylpentane, 3-Methylpentane, and 2,3-Dimethylbutane at Temperatures from (273 to 343) K and Pressures up to 40 MPa | 2017 | J. Chem. Eng. Data | 1 | 1 | 2-methylpentane |  | C6H14 | 待定 | 2-methylpentane | C6H14 |  | 待定 | AFABGHUZZDYHJO-UHFFFAOYSA-N | InChI=1S/C6H14/c1-4-5-6(2)3/h6H,4-5H2,1-3H3 | 313.15 |  | 313.15 |  | 10000 |  | 10000 |  | Viscosity, Pa*s | Pa*s | Liquid | Vibrating wire viscometry | 0.0002682 | 7.2e-06 | TRUE | 0.0002682 | 0.2682 | 0.2682 | 0.002682 | [55 empty] | C,H | kept | Liquid | inchikey:AFABGHUZZDYHJO-UHFFFAOYSA-N | -8.2238 | ok | inchikey | AFABGHUZZDYHJO-UHFFFAOYSA-N | 7892 |  |  | CCCC(C)C | C6H14 | 2-methylpentane | AFABGHUZZDYHJO-UHFFFAOYSA-N | CCCC(C)C | CCCC(C)C | TRUE | TRUE | keep |  | 17 | 283.14 | 343.17 | 60.03 | C;H |  | FALSE | FALSE |  | 7892 | existing_pubchem_cid | existing | 333.255 | 4 | 329.5389 | 333.4278 | 140.5 °F ; 60.21 °C ; 60 °C ; 122-145 °F | ok
D:\PyProjects\extend\real data\NIST\ThermoML.v2020-09-30\10.1021\acs.jced.6b01024.xml | 10.1021/acs.jced.6b01024 | Compressed Liquid Viscosity of 2-Methylpentane, 3-Methylpentane, and 2,3-Dimethylbutane at Temperatures from (273 to 343) K and Pressures up to 40 MPa | 2017 | J. Chem. Eng. Data | 1 | 1 | 2-methylpentane |  | C6H14 | 待定 | 2-methylpentane | C6H14 |  | 待定 | AFABGHUZZDYHJO-UHFFFAOYSA-N | InChI=1S/C6H14/c1-4-5-6(2)3/h6H,4-5H2,1-3H3 | 313.16 |  | 313.16 |  | 1000 |  | 1000 |  | Viscosity, Pa*s | Pa*s | Liquid | Vibrating wire viscometry | 0.0002435 | 6.7e-06 | TRUE | 0.0002435 | 0.2435 | 0.2435 | 0.002435 | [55 empty] | C,H | kept | Liquid | inchikey:AFABGHUZZDYHJO-UHFFFAOYSA-N | -8.3204 | ok | inchikey | AFABGHUZZDYHJO-UHFFFAOYSA-N | 7892 |  |  | CCCC(C)C | C6H14 | 2-methylpentane | AFABGHUZZDYHJO-UHFFFAOYSA-N | CCCC(C)C | CCCC(C)C | TRUE | TRUE | keep |  | 17 | 283.14 | 343.17 | 60.03 | C;H |  | FALSE | FALSE |  | 7892 | existing_pubchem_cid | existing | 333.255 | 4 | 329.5389 | 333.4278 | 140.5 °F ; 60.21 °C ; 60 °C ; 122-145 °F | ok
D:\PyProjects\extend\real data\NIST\ThermoML.v2020-09-30\10.1021\acs.jced.6b01024.xml | 10.1021/acs.jced.6b01024 | Compressed Liquid Viscosity of 2-Methylpentane, 3-Methylpentane, and 2,3-Dimethylbutane at Temperatures from (273 to 343) K and Pressures up to 40 MPa | 2017 | J. Chem. Eng. Data | 1 | 1 | 2-methylpentane |  | C6H14 | 待定 | 2-methylpentane | C6H14 |  | 待定 | AFABGHUZZDYHJO-UHFFFAOYSA-N | InChI=1S/C6H14/c1-4-5-6(2)3/h6H,4-5H2,1-3H3 | 313.17 |  | 313.17 |  | 5000 |  | 5000 |  | Viscosity, Pa*s | Pa*s | Liquid | Vibrating wire viscometry | 0.0002545 | 6.9e-06 | TRUE | 0.0002545 | 0.2545 | 0.2545 | 0.002545 | [55 empty] | C,H | kept | Liquid | inchikey:AFABGHUZZDYHJO-UHFFFAOYSA-N | -8.2762 | ok | inchikey | AFABGHUZZDYHJO-UHFFFAOYSA-N | 7892 |  |  | CCCC(C)C | C6H14 | 2-methylpentane | AFABGHUZZDYHJO-UHFFFAOYSA-N | CCCC(C)C | CCCC(C)C | TRUE | TRUE | keep |  | 17 | 283.14 | 343.17 | 60.03 | C;H |  | FALSE | FALSE |  | 7892 | existing_pubchem_cid | existing | 333.255 | 4 | 329.5389 | 333.4278 | 140.5 °F ; 60.21 °C ; 60 °C ; 122-145 °F | ok
D:\PyProjects\extend\real data\NIST\ThermoML.v2020-09-30\10.1021\acs.jced.6b01024.xml | 10.1021/acs.jced.6b01024 | Compressed Liquid Viscosity of 2-Methylpentane, 3-Methylpentane, and 2,3-Dimethylbutane at Temperatures from (273 to 343) K and Pressures up to 40 MPa | 2017 | J. Chem. Eng. Data | 1 | 1 | 2-methylpentane |  | C6H14 | 待定 | 2-methylpentane | C6H14 |  | 待定 | AFABGHUZZDYHJO-UHFFFAOYSA-N | InChI=1S/C6H14/c1-4-5-6(2)3/h6H,4-5H2,1-3H3 | 323.16 |  | 323.16 |  | 1000 |  | 1000 |  | Viscosity, Pa*s | Pa*s | Liquid | Vibrating wire viscometry | 0.0002231 | 6.4e-06 | TRUE | 0.0002231 | 0.2231 | 0.2231 | 0.002231 | [55 empty] | C,H | kept | Liquid | inchikey:AFABGHUZZDYHJO-UHFFFAOYSA-N | -8.4079 | ok | inchikey | AFABGHUZZDYHJO-UHFFFAOYSA-N | 7892 |  |  | CCCC(C)C | C6H14 | 2-methylpentane | AFABGHUZZDYHJO-UHFFFAOYSA-N | CCCC(C)C | CCCC(C)C | TRUE | TRUE | keep |  | 17 | 283.14 | 343.17 | 60.03 | C;H |  | FALSE | FALSE |  | 7892 | existing_pubchem_cid | existing | 333.255 | 4 | 329.5389 | 333.4278 | 140.5 °F ; 60.21 °C ; 60 °C ; 122-145 °F | ok
D:\PyProjects\extend\real data\NIST\ThermoML.v2020-09-30\10.1021\acs.jced.6b01024.xml | 10.1021/acs.jced.6b01024 | Compressed Liquid Viscosity of 2-Methylpentane, 3-Methylpentane, and 2,3-Dimethylbutane at Temperatures from (273 to 343) K and Pressures up to 40 MPa | 2017 | J. Chem. Eng. Data | 1 | 1 | 2-methylpentane |  | C6H14 | 待定 | 2-methylpentane | C6H14 |  | 待定 | AFABGHUZZDYHJO-UHFFFAOYSA-N | InChI=1S/C6H14/c1-4-5-6(2)3/h6H,4-5H2,1-3H3 | 323.17 |  | 323.17 |  | 10000 |  | 10000 |  | Viscosity, Pa*s | Pa*s | Liquid | Vibrating wire viscometry | 0.0002468 | 6.8e-06 | TRUE | 0.0002468 | 0.2468 | 0.2468 | 0.002468 | [55 empty] | C,H | kept | Liquid | inchikey:AFABGHUZZDYHJO-UHFFFAOYSA-N | -8.3069 | ok | inchikey | AFABGHUZZDYHJO-UHFFFAOYSA-N | 7892 |  |  | CCCC(C)C | C6H14 | 2-methylpentane | AFABGHUZZDYHJO-UHFFFAOYSA-N | CCCC(C)C | CCCC(C)C | TRUE | TRUE | keep |  | 17 | 283.14 | 343.17 | 60.03 | C;H |  | FALSE | FALSE |  | 7892 | existing_pubchem_cid | existing | 333.255 | 4 | 329.5389 | 333.4278 | 140.5 °F ; 60.21 °C ; 60 °C ; 122-145 °F | ok
D:\PyProjects\extend\real data\NIST\ThermoML.v2020-09-30\10.1021\acs.jced.6b01024.xml | 10.1021/acs.jced.6b01024 | Compressed Liquid Viscosity of 2-Methylpentane, 3-Methylpentane, and 2,3-Dimethylbutane at Temperatures from (273 to 343) K and Pressures up to 40 MPa | 2017 | J. Chem. Eng. Data | 1 | 1 | 2-methylpentane |  | C6H14 | 待定 | 2-methylpentane | C6H14 |  | 待定 | AFABGHUZZDYHJO-UHFFFAOYSA-N | InChI=1S/C6H14/c1-4-5-6(2)3/h6H,4-5H2,1-3H3 | 333.15 |  | 333.15 |  | 1000 |  | 1000 |  | Viscosity, Pa*s | Pa*s | Liquid | Vibrating wire viscometry | 0.0002046 | 6e-06 | TRUE | 0.0002046 | 0.2046 | 0.2046 | 0.002046 | [55 empty] | C,H | kept | Liquid | inchikey:AFABGHUZZDYHJO-UHFFFAOYSA-N | -8.4945 | ok | inchikey | AFABGHUZZDYHJO-UHFFFAOYSA-N | 7892 |  |  | CCCC(C)C | C6H14 | 2-methylpentane | AFABGHUZZDYHJO-UHFFFAOYSA-N | CCCC(C)C | CCCC(C)C | TRUE | TRUE | keep |  | 17 | 283.14 | 343.17 | 60.03 | C;H |  | FALSE | FALSE |  | 7892 | existing_pubchem_cid | existing | 333.255 | 4 | 329.5389 | 333.4278 | 140.5 °F ; 60.21 °C ; 60 °C ; 122-145 °F | ok
D:\PyProjects\extend\real data\NIST\ThermoML.v2020-09-30\10.1021\acs.jced.6b01024.xml | 10.1021/acs.jced.6b01024 | Compressed Liquid Viscosity of 2-Methylpentane, 3-Methylpentane, and 2,3-Dimethylbutane at Temperatures from (273 to 343) K and Pressures up to 40 MPa | 2017 | J. Chem. Eng. Data | 1 | 1 | 2-methylpentane |  | C6H14 | 待定 | 2-methylpentane | C6H14 |  | 待定 | AFABGHUZZDYHJO-UHFFFAOYSA-N | InChI=1S/C6H14/c1-4-5-6(2)3/h6H,4-5H2,1-3H3 | 343.16 |  | 343.16 |  | 1000 |  | 1000 |  | Viscosity, Pa*s | Pa*s | Liquid | Vibrating wire viscometry | 0.0001901 | 5.8e-06 | TRUE | 0.0001901 | 0.1901 | 0.1901 | 0.001901 | [55 empty] | C,H | kept | Liquid | inchikey:AFABGHUZZDYHJO-UHFFFAOYSA-N | -8.568 | ok | inchikey | AFABGHUZZDYHJO-UHFFFAOYSA-N | 7892 |  |  | CCCC(C)C | C6H14 | 2-methylpentane | AFABGHUZZDYHJO-UHFFFAOYSA-N | CCCC(C)C | CCCC(C)C | TRUE | TRUE | keep |  | 17 | 283.14 | 343.17 | 60.03 | C;H |  | FALSE | FALSE |  | 7892 | existing_pubchem_cid | existing | 333.255 | 4 | 329.5389 | 333.4278 | 140.5 °F ; 60.21 °C ; 60 °C ; 122-145 °F | ok
D:\PyProjects\extend\real data\NIST\ThermoML.v2020-09-30\10.1021\acs.jced.6b01024.xml | 10.1021/acs.jced.6b01024 | Compressed Liquid Viscosity of 2-Methylpentane, 3-Methylpentane, and 2,3-Dimethylbutane at Temperatures from (273 to 343) K and Pressures up to 40 MPa | 2017 | J. Chem. Eng. Data | 1 | 1 | 2-methylpentane |  | C6H14 | 待定 | 2-methylpentane | C6H14 |  | 待定 | AFABGHUZZDYHJO-UHFFFAOYSA-N | InChI=1S/C6H14/c1-4-5-6(2)3/h6H,4-5H2,1-3H3 | 343.17 |  | 343.17 |  | 10000 |  | 10000 |  | Viscosity, Pa*s | Pa*s | Liquid | Vibrating wire viscometry | 0.0002106 | 6.1e-06 | TRUE | 0.0002106 | 0.2106 | 0.2106 | 0.002106 | [55 empty] | C,H | kept | Liquid | inchikey:AFABGHUZZDYHJO-UHFFFAOYSA-N | -8.4655 | ok | inchikey | AFABGHUZZDYHJO-UHFFFAOYSA-N | 7892 |  |  | CCCC(C)C | C6H14 | 2-methylpentane | AFABGHUZZDYHJO-UHFFFAOYSA-N | CCCC(C)C | CCCC(C)C | TRUE | TRUE | keep |  | 17 | 283.14 | 343.17 | 60.03 | C;H |  | FALSE | FALSE |  | 7892 | existing_pubchem_cid | existing | 333.255 | 4 | 329.5389 | 333.4278 | 140.5 °F ; 60.21 °C ; 60 °C ; 122-145 °F | ok
D:\PyProjects\extend\real data\NIST\ThermoML.v2020-09-30\10.1021\je400630f.xml | 10.1021/je400630f | Density and Viscosity of the Binary Systems Ethanol + Butan-1-ol, + Pentan-1-ol, + Heptan-1-ol, + Octan-1-ol, Nonan-1-ol, + Decan-1-ol at 0.1 MPa and Temperatures from 283.15 K to 313.15 K | 2013 | J. Chem. Eng. Data | 5 | 1 | pentan-1-ol |  | C5H12O | 待定 | pentan-1-ol | C5H12O |  | 待定 | AMQJEAYHLZJPGS-UHFFFAOYSA-N | InChI=1S/C5H12O/c1-2-3-4-5-6/h6H,2-5H2,1H3 | 283.15 |  | 283.15 | [5 empty] | Viscosity, Pa*s | Pa*s | Liquid | Capillary tube (Ostwald; Ubbelohde) method | 0.005417 | 0.000113 | TRUE | 0.005417 | 5.417 | 5.417 | 0.05417 | [55 empty] | C,H,O | kept | Liquid | inchikey:AMQJEAYHLZJPGS-UHFFFAOYSA-N | -5.2182 | ok | inchikey | AMQJEAYHLZJPGS-UHFFFAOYSA-N | 6276 |  |  | CCCCCO | C5H12O | pentan-1-ol | AMQJEAYHLZJPGS-UHFFFAOYSA-N | CCCCCO | CCCCCO | TRUE | TRUE | keep |  | 33 | 283.15 | 373.15 | 90 | C;H;O |  | FALSE | FALSE |  | 6276 | existing_pubchem_cid | existing | 410.7889 | 4 | 410.15 | 411.15 | 280 °F ; 137.5 °C ; 136.00 to 138.00 °C ; 138 °C | ok
D:\PyProjects\extend\real data\NIST\ThermoML.v2020-09-30\10.1021\acs.jced.6b00121.xml | 10.1021/acs.jced.6b00121 | Densities and Viscosities for Binary Liquid Mixtures of n-Undecane + 1-Propanol, + 1-Butanol, + 1-Pentanol, and + 1-Hexanol from 283.15 to 363.15 K at 0.1 MPa | 2016 | J. Chem. Eng. Data | 8 | 1 | pentan-1-ol |  | C5H12O | 待定 | pentan-1-ol | C5H12O |  | 待定 | AMQJEAYHLZJPGS-UHFFFAOYSA-N | InChI=1S/C5H12O/c1-2-3-4-5-6/h6H,2-5H2,1H3 | 288.15 |  | 288.15 | [5 empty] | Viscosity, Pa*s | Pa*s | Liquid | Falling or rolling sphere viscometry | 0.004655 | 6.3e-05 | TRUE | 0.004655 | 4.655 | 4.655 | 0.04655 | [55 empty] | C,H,O | kept | Liquid | inchikey:AMQJEAYHLZJPGS-UHFFFAOYSA-N | -5.3698 | ok | inchikey | AMQJEAYHLZJPGS-UHFFFAOYSA-N | 6276 |  |  | CCCCCO | C5H12O | pentan-1-ol | AMQJEAYHLZJPGS-UHFFFAOYSA-N | CCCCCO | CCCCCO | TRUE | TRUE | keep |  | 33 | 283.15 | 373.15 | 90 | C;H;O |  | FALSE | FALSE |  | 6276 | existing_pubchem_cid | existing | 410.7889 | 4 | 410.15 | 411.15 | 280 °F ; 137.5 °C ; 136.00 to 138.00 °C ; 138 °C | ok
D:\PyProjects\extend\real data\NIST\ThermoML.v2020-09-30\10.1021\je400630f.xml | 10.1021/je400630f | Density and Viscosity of the Binary Systems Ethanol + Butan-1-ol, + Pentan-1-ol, + Heptan-1-ol, + Octan-1-ol, Nonan-1-ol, + Decan-1-ol at 0.1 MPa and Temperatures from 283.15 K to 313.15 K | 2013 | J. Chem. Eng. Data | 5 | 1 | pentan-1-ol |  | C5H12O | 待定 | pentan-1-ol | C5H12O |  | 待定 | AMQJEAYHLZJPGS-UHFFFAOYSA-N | InChI=1S/C5H12O/c1-2-3-4-5-6/h6H,2-5H2,1H3 | 293.15 |  | 293.15 | [5 empty] | Viscosity, Pa*s | Pa*s | Liquid | Capillary tube (Ostwald; Ubbelohde) method | 0.003974 | 8.3e-05 | TRUE | 0.003974 | 3.974 | 3.974 | 0.03974 | [55 empty] | C,H,O | kept | Liquid | inchikey:AMQJEAYHLZJPGS-UHFFFAOYSA-N | -5.528 | ok | inchikey | AMQJEAYHLZJPGS-UHFFFAOYSA-N | 6276 |  |  | CCCCCO | C5H12O | pentan-1-ol | AMQJEAYHLZJPGS-UHFFFAOYSA-N | CCCCCO | CCCCCO | TRUE | TRUE | keep |  | 33 | 283.15 | 373.15 | 90 | C;H;O |  | FALSE | FALSE |  | 6276 | existing_pubchem_cid | existing | 410.7889 | 4 | 410.15 | 411.15 | 280 °F ; 137.5 °C ; 136.00 to 138.00 °C ; 138 °C | ok
D:\PyProjects\extend\real data\NIST\ThermoML.v2020-09-30\10.1021\acs.jced.5b00152.xml | 10.1021/acs.jced.5b00152 | Capillary Viscometer and Vibrating Tube Densimeter for Simultaneous Measurements up to 70 MPa and 423 K | 2016 | J. Chem. Eng. Data | 6 | 1 | pentan-1-ol |  | C5H12O | 待定 | pentan-1-ol | C5H12O |  | 待定 | AMQJEAYHLZJPGS-UHFFFAOYSA-N | InChI=1S/C5H12O/c1-2-3-4-5-6/h6H,2-5H2,1H3 | 298.149 |  | 298.149 |  | 16004 |  | 16004 |  | Viscosity, Pa*s | Pa*s | Liquid | Capillary tube (Ostwald; Ubbelohde) method | 0.0040804 | 9.43e-05 | TRUE | 0.0040804 | 4.0804 | 4.0804 | 0.040804 | [55 empty] | C,H,O | kept | Liquid | inchikey:AMQJEAYHLZJPGS-UHFFFAOYSA-N | -5.5016 | ok | inchikey | AMQJEAYHLZJPGS-UHFFFAOYSA-N | 6276 |  |  | CCCCCO | C5H12O | pentan-1-ol | AMQJEAYHLZJPGS-UHFFFAOYSA-N | CCCCCO | CCCCCO | TRUE | TRUE | keep |  | 33 | 283.15 | 373.15 | 90 | C;H;O |  | FALSE | FALSE |  | 6276 | existing_pubchem_cid | existing | 410.7889 | 4 | 410.15 | 411.15 | 280 °F ; 137.5 °C ; 136.00 to 138.00 °C ; 138 °C | ok
D:\PyProjects\extend\real data\NIST\ThermoML.v2020-09-30\10.1016\j.jct.2008.01.008.xml | 10.1016/j.jct.2008.01.008 | Volumetric, acoustic, and viscometric studies of molecular interactions in binary mixtures of dipropylene glycol dimethyl ether with 1-alkanols at 298.15 K | 2008 | J. Chem. Thermodyn. | 11 | 1 | pentan-1-ol |  | C5H12O | 待定 | pentan-1-ol | C5H12O |  | 待定 | AMQJEAYHLZJPGS-UHFFFAOYSA-N | InChI=1S/C5H12O/c1-2-3-4-5-6/h6H,2-5H2,1H3 | 298.15 |  | 298.15 |  | 101.325 |  | 101.325 |  | Viscosity, Pa*s | Pa*s | Liquid | Capillary tube (Ostwald; Ubbelohde) method | 0.0034954 | 2.22e-05 | TRUE | 0.0034954 | 3.4954 | 3.4954 | 0.034954 | [55 empty] | C,H,O | kept | Liquid | inchikey:AMQJEAYHLZJPGS-UHFFFAOYSA-N | -5.6563 | ok | inchikey | AMQJEAYHLZJPGS-UHFFFAOYSA-N | 6276 |  |  | CCCCCO | C5H12O | pentan-1-ol | AMQJEAYHLZJPGS-UHFFFAOYSA-N | CCCCCO | CCCCCO | TRUE | TRUE | keep |  | 33 | 283.15 | 373.15 | 90 | C;H;O |  | FALSE | FALSE |  | 6276 | existing_pubchem_cid | existing | 410.7889 | 4 | 410.15 | 411.15 | 280 °F ; 137.5 °C ; 136.00 to 138.00 °C ; 138 °C | ok
D:\PyProjects\extend\real data\NIST\ThermoML.v2020-09-30\10.1021\acs.jced.5b00152.xml | 10.1021/acs.jced.5b00152 | Capillary Viscometer and Vibrating Tube Densimeter for Simultaneous Measurements up to 70 MPa and 423 K | 2016 | J. Chem. Eng. Data | 6 | 1 | pentan-1-ol |  | C5H12O | 待定 | pentan-1-ol | C5H12O |  | 待定 | AMQJEAYHLZJPGS-UHFFFAOYSA-N | InChI=1S/C5H12O/c1-2-3-4-5-6/h6H,2-5H2,1H3 | 298.151 |  | 298.151 |  | 2003 |  | 2003 |  | Viscosity, Pa*s | Pa*s | Liquid | Capillary tube (Ostwald; Ubbelohde) method | 0.0035925 | 8.31e-05 | TRUE | 0.0035925 | 3.5925 | 3.5925 | 0.035925 | [55 empty] | C,H,O | kept | Liquid | inchikey:AMQJEAYHLZJPGS-UHFFFAOYSA-N | -5.6289 | ok | inchikey | AMQJEAYHLZJPGS-UHFFFAOYSA-N | 6276 |  |  | CCCCCO | C5H12O | pentan-1-ol | AMQJEAYHLZJPGS-UHFFFAOYSA-N | CCCCCO | CCCCCO | TRUE | TRUE | keep |  | 33 | 283.15 | 373.15 | 90 | C;H;O |  | FALSE | FALSE |  | 6276 | existing_pubchem_cid | existing | 410.7889 | 4 | 410.15 | 411.15 | 280 °F ; 137.5 °C ; 136.00 to 138.00 °C ; 138 °C | ok
D:\PyProjects\extend\real data\NIST\ThermoML.v2020-09-30\10.1021\acs.jced.5b00152.xml | 10.1021/acs.jced.5b00152 | Capillary Viscometer and Vibrating Tube Densimeter for Simultaneous Measurements up to 70 MPa and 423 K | 2016 | J. Chem. Eng. Data | 6 | 1 | pentan-1-ol |  | C5H12O | 待定 | pentan-1-ol | C5H12O |  | 待定 | AMQJEAYHLZJPGS-UHFFFAOYSA-N | InChI=1S/C5H12O/c1-2-3-4-5-6/h6H,2-5H2,1H3 | 298.152 |  | 298.152 |  | 3999 |  | 3999 |  | Viscosity, Pa*s | Pa*s | Liquid | Capillary tube (Ostwald; Ubbelohde) method | 0.0036612 | 8.46e-05 | TRUE | 0.0036612 | 3.6612 | 3.6612 | 0.036612 | [55 empty] | C,H,O | kept | Liquid | inchikey:AMQJEAYHLZJPGS-UHFFFAOYSA-N | -5.61 | ok | inchikey | AMQJEAYHLZJPGS-UHFFFAOYSA-N | 6276 |  |  | CCCCCO | C5H12O | pentan-1-ol | AMQJEAYHLZJPGS-UHFFFAOYSA-N | CCCCCO | CCCCCO | TRUE | TRUE | keep |  | 33 | 283.15 | 373.15 | 90 | C;H;O |  | FALSE | FALSE |  | 6276 | existing_pubchem_cid | existing | 410.7889 | 4 | 410.15 | 411.15 | 280 °F ; 137.5 °C ; 136.00 to 138.00 °C ; 138 °C | ok
D:\PyProjects\extend\real data\NIST\ThermoML.v2020-09-30\10.1021\acs.jced.5b00152.xml | 10.1021/acs.jced.5b00152 | Capillary Viscometer and Vibrating Tube Densimeter for Simultaneous Measurements up to 70 MPa and 423 K | 2016 | J. Chem. Eng. Data | 6 | 1 | pentan-1-ol |  | C5H12O | 待定 | pentan-1-ol | C5H12O |  | 待定 | AMQJEAYHLZJPGS-UHFFFAOYSA-N | InChI=1S/C5H12O/c1-2-3-4-5-6/h6H,2-5H2,1H3 | 298.153 |  | 298.153 |  | 6003 |  | 6003 |  | Viscosity, Pa*s | Pa*s | Liquid | Capillary tube (Ostwald; Ubbelohde) method | 0.0037311 | 8.63e-05 | TRUE | 0.0037311 | 3.7311 | 3.7311 | 0.037311 | [55 empty] | C,H,O | kept | Liquid | inchikey:AMQJEAYHLZJPGS-UHFFFAOYSA-N | -5.5911 | ok | inchikey | AMQJEAYHLZJPGS-UHFFFAOYSA-N | 6276 |  |  | CCCCCO | C5H12O | pentan-1-ol | AMQJEAYHLZJPGS-UHFFFAOYSA-N | CCCCCO | CCCCCO | TRUE | TRUE | keep |  | 33 | 283.15 | 373.15 | 90 | C;H;O |  | FALSE | FALSE |  | 6276 | existing_pubchem_cid | existing | 410.7889 | 4 | 410.15 | 411.15 | 280 °F ; 137.5 °C ; 136.00 to 138.00 °C ; 138 °C | ok
D:\PyProjects\extend\real data\NIST\ThermoML.v2020-09-30\10.1021\je0500734.xml | 10.1021/je0500734 | Densities, Viscosities, and Speeds of Sound of the Nitromethane + 1-Pentanol System near the Critical Demixing Temperature: Effect of Deuterium Substitution | 2005 | J. Chem. Eng. Data | 13 | 1 | pentan-1-ol |  | C5H12O | 待定 | pentan-1-ol | C5H12O |  | 待定 | AMQJEAYHLZJPGS-UHFFFAOYSA-N | InChI=1S/C5H12O/c1-2-3-4-5-6/h6H,2-5H2,1H3 | 301.15 |  | 301.15 | [5 empty] | Viscosity, Pa*s | Pa*s | Liquid | CAPTUB::UFactor:8 | 0.0031133 | 0.0001801 | TRUE | 0.0031133 | 3.1133 | 3.1133 | 0.031133 | [55 empty] | C,H,O | kept | Liquid | inchikey:AMQJEAYHLZJPGS-UHFFFAOYSA-N | -5.7721 | ok | inchikey | AMQJEAYHLZJPGS-UHFFFAOYSA-N | 6276 |  |  | CCCCCO | C5H12O | pentan-1-ol | AMQJEAYHLZJPGS-UHFFFAOYSA-N | CCCCCO | CCCCCO | TRUE | TRUE | keep |  | 33 | 283.15 | 373.15 | 90 | C;H;O |  | FALSE | FALSE |  | 6276 | existing_pubchem_cid | existing | 410.7889 | 4 | 410.15 | 411.15 | 280 °F ; 137.5 °C ; 136.00 to 138.00 °C ; 138 °C | ok
D:\PyProjects\extend\real data\NIST\ThermoML.v2020-09-30\10.1016\j.tca.2009.02.022.xml | 10.1016/j.tca.2009.02.022 | Volumetric and transport properties of ternary mixtures containing 1-alkanol + ethyl ethanoate + cyclohexane at 303.15 K: Experimental data, correlation and prediction by ERAS model | 2009 | Thermochim. Acta | 6 | 1 | pentan-1-ol |  | C5H12O | 待定 | pentan-1-ol | C5H12O |  | 待定 | AMQJEAYHLZJPGS-UHFFFAOYSA-N | InChI=1S/C5H12O/c1-2-3-4-5-6/h6H,2-5H2,1H3 | 303.15 |  | 303.15 |  | 101.325 |  | 101.325 |  | Viscosity, Pa*s | Pa*s | Liquid | Capillary tube (Ostwald; Ubbelohde) method | 0.002839 | 1.9e-05 | TRUE | 0.002839 | 2.839 | 2.839 | 0.02839 | [55 empty] | C,H,O | kept | Liquid | inchikey:AMQJEAYHLZJPGS-UHFFFAOYSA-N | -5.8643 | ok | inchikey | AMQJEAYHLZJPGS-UHFFFAOYSA-N | 6276 |  |  | CCCCCO | C5H12O | pentan-1-ol | AMQJEAYHLZJPGS-UHFFFAOYSA-N | CCCCCO | CCCCCO | TRUE | TRUE | keep |  | 33 | 283.15 | 373.15 | 90 | C;H;O |  | FALSE | FALSE |  | 6276 | existing_pubchem_cid | existing | 410.7889 | 4 | 410.15 | 411.15 | 280 °F ; 137.5 °C ; 136.00 to 138.00 °C ; 138 °C | ok
D:\PyProjects\extend\real data\NIST\ThermoML.v2020-09-30\10.1021\acs.jced.8b00812.xml | 10.1021/acs.jced.8b00812 | Viscosity and Density of n-Alcohols at Temperatures between (298.15 and 323.15) K and Pressures up to 30 MPa | 2019 | J. Chem. Eng. Data | 4 | 1 | pentan-1-ol |  | C5H12O | 待定 | pentan-1-ol | C5H12O |  | 待定 | AMQJEAYHLZJPGS-UHFFFAOYSA-N | InChI=1S/C5H12O/c1-2-3-4-5-6/h6H,2-5H2,1H3 | 303.16 |  | 303.16 |  | 1980 |  | 1980 |  | Viscosity, Pa*s | Pa*s | Liquid | Capillary tube (Ostwald; Ubbelohde) method | 0.0032187 | 3.39e-05 | TRUE | 0.0032187 | 3.2187 | 3.2187 | 0.032187 | [55 empty] | C,H,O | kept | Liquid | inchikey:AMQJEAYHLZJPGS-UHFFFAOYSA-N | -5.7388 | ok | inchikey | AMQJEAYHLZJPGS-UHFFFAOYSA-N | 6276 |  |  | CCCCCO | C5H12O | pentan-1-ol | AMQJEAYHLZJPGS-UHFFFAOYSA-N | CCCCCO | CCCCCO | TRUE | TRUE | keep |  | 33 | 283.15 | 373.15 | 90 | C;H;O |  | FALSE | FALSE |  | 6276 | existing_pubchem_cid | existing | 410.7889 | 4 | 410.15 | 411.15 | 280 °F ; 137.5 °C ; 136.00 to 138.00 °C ; 138 °C | ok
D:\PyProjects\extend\real data\NIST\ThermoML.v2020-09-30\10.1021\je0500734.xml | 10.1021/je0500734 | Densities, Viscosities, and Speeds of Sound of the Nitromethane + 1-Pentanol System near the Critical Demixing Temperature: Effect of Deuterium Substitution | 2005 | J. Chem. Eng. Data | 13 | 1 | pentan-1-ol |  | C5H12O | 待定 | pentan-1-ol | C5H12O |  | 待定 | AMQJEAYHLZJPGS-UHFFFAOYSA-N | InChI=1S/C5H12O/c1-2-3-4-5-6/h6H,2-5H2,1H3 | 303.5 |  | 303.5 | [5 empty] | Viscosity, Pa*s | Pa*s | Liquid | CAPTUB::UFactor:8 | 0.0029969 | 0.0001743 | TRUE | 0.0029969 | 2.9969 | 2.9969 | 0.029969 | [55 empty] | C,H,O | kept | Liquid | inchikey:AMQJEAYHLZJPGS-UHFFFAOYSA-N | -5.8102 | ok | inchikey | AMQJEAYHLZJPGS-UHFFFAOYSA-N | 6276 |  |  | CCCCCO | C5H12O | pentan-1-ol | AMQJEAYHLZJPGS-UHFFFAOYSA-N | CCCCCO | CCCCCO | TRUE | TRUE | keep |  | 33 | 283.15 | 373.15 | 90 | C;H;O |  | FALSE | FALSE |  | 6276 | existing_pubchem_cid | existing | 410.7889 | 4 | 410.15 | 411.15 | 280 °F ; 137.5 °C ; 136.00 to 138.00 °C ; 138 °C | ok
D:\PyProjects\extend\real data\NIST\ThermoML.v2020-09-30\10.1021\je0500734.xml | 10.1021/je0500734 | Densities, Viscosities, and Speeds of Sound of the Nitromethane + 1-Pentanol System near the Critical Demixing Temperature: Effect of Deuterium Substitution | 2005 | J. Chem. Eng. Data | 13 | 1 | pentan-1-ol |  | C5H12O | 待定 | pentan-1-ol | C5H12O |  | 待定 | AMQJEAYHLZJPGS-UHFFFAOYSA-N | InChI=1S/C5H12O/c1-2-3-4-5-6/h6H,2-5H2,1H3 | 306.15 |  | 306.15 | [5 empty] | Viscosity, Pa*s | Pa*s | Liquid | CAPTUB::UFactor:8 | 0.0026863 | 0.0001571 | TRUE | 0.0026863 | 2.6863 | 2.6863 | 0.026863 | [55 empty] | C,H,O | kept | Liquid | inchikey:AMQJEAYHLZJPGS-UHFFFAOYSA-N | -5.9196 | ok | inchikey | AMQJEAYHLZJPGS-UHFFFAOYSA-N | 6276 |  |  | CCCCCO | C5H12O | pentan-1-ol | AMQJEAYHLZJPGS-UHFFFAOYSA-N | CCCCCO | CCCCCO | TRUE | TRUE | keep |  | 33 | 283.15 | 373.15 | 90 | C;H;O |  | FALSE | FALSE |  | 6276 | existing_pubchem_cid | existing | 410.7889 | 4 | 410.15 | 411.15 | 280 °F ; 137.5 °C ; 136.00 to 138.00 °C ; 138 °C | ok
D:\PyProjects\extend\real data\NIST\ThermoML.v2020-09-30\10.1021\je0500734.xml | 10.1021/je0500734 | Densities, Viscosities, and Speeds of Sound of the Nitromethane + 1-Pentanol System near the Critical Demixing Temperature: Effect of Deuterium Substitution | 2005 | J. Chem. Eng. Data | 13 | 1 | pentan-1-ol |  | C5H12O | 待定 | pentan-1-ol | C5H12O |  | 待定 | AMQJEAYHLZJPGS-UHFFFAOYSA-N | InChI=1S/C5H12O/c1-2-3-4-5-6/h6H,2-5H2,1H3 | 307.5 |  | 307.5 | [5 empty] | Viscosity, Pa*s | Pa*s | Liquid | CAPTUB::UFactor:8 | 0.0025703 | 0.0001513 | TRUE | 0.0025703 | 2.5703 | 2.5703 | 0.025703 | [55 empty] | C,H,O | kept | Liquid | inchikey:AMQJEAYHLZJPGS-UHFFFAOYSA-N | -5.9637 | ok | inchikey | AMQJEAYHLZJPGS-UHFFFAOYSA-N | 6276 |  |  | CCCCCO | C5H12O | pentan-1-ol | AMQJEAYHLZJPGS-UHFFFAOYSA-N | CCCCCO | CCCCCO | TRUE | TRUE | keep |  | 33 | 283.15 | 373.15 | 90 | C;H;O |  | FALSE | FALSE |  | 6276 | existing_pubchem_cid | existing | 410.7889 | 4 | 410.15 | 411.15 | 280 °F ; 137.5 °C ; 136.00 to 138.00 °C ; 138 °C | ok
D:\PyProjects\extend\real data\NIST\ThermoML.v2020-09-30\10.1016\j.jct.2005.10.022.xml | 10.1016/j.jct.2005.10.022 | Thermodynamic properties of (tetradecane + benzene, + toluene, + chlorobenzene, + bromobenzene, + anisole) binary mixtures at T = (298.15, 303.15, and 308.15) K | 2006 | J. Chem. Thermodyn. | 14 | 1 | pentan-1-ol |  | C5H12O | 待定 | pentan-1-ol | C5H12O |  | 待定 | AMQJEAYHLZJPGS-UHFFFAOYSA-N | InChI=1S/C5H12O/c1-2-3-4-5-6/h6H,2-5H2,1H3 | 308.15 |  | 308.15 | [5 empty] | Viscosity, Pa*s | Pa*s | Liquid | Schott-Gerate viscometer model AVS 350 | 0.002581 | 1.3e-05 | TRUE | 0.002581 | 2.581 | 2.581 | 0.02581 | [55 empty] | C,H,O | kept | Liquid | inchikey:AMQJEAYHLZJPGS-UHFFFAOYSA-N | -5.9596 | ok | inchikey | AMQJEAYHLZJPGS-UHFFFAOYSA-N | 6276 |  |  | CCCCCO | C5H12O | pentan-1-ol | AMQJEAYHLZJPGS-UHFFFAOYSA-N | CCCCCO | CCCCCO | TRUE | TRUE | keep |  | 33 | 283.15 | 373.15 | 90 | C;H;O |  | FALSE | FALSE |  | 6276 | existing_pubchem_cid | existing | 410.7889 | 4 | 410.15 | 411.15 | 280 °F ; 137.5 °C ; 136.00 to 138.00 °C ; 138 °C | ok
D:\PyProjects\extend\real data\NIST\ThermoML.v2020-09-30\10.1021\acs.jced.8b00812.xml | 10.1021/acs.jced.8b00812 | Viscosity and Density of n-Alcohols at Temperatures between (298.15 and 323.15) K and Pressures up to 30 MPa | 2019 | J. Chem. Eng. Data | 4 | 1 | pentan-1-ol |  | C5H12O | 待定 | pentan-1-ol | C5H12O |  | 待定 | AMQJEAYHLZJPGS-UHFFFAOYSA-N | InChI=1S/C5H12O/c1-2-3-4-5-6/h6H,2-5H2,1H3 | 313.15 |  | 313.15 |  | 1990 |  | 1990 |  | Viscosity, Pa*s | Pa*s | Liquid | Capillary tube (Ostwald; Ubbelohde) method | 0.0024376 | 2.58e-05 | TRUE | 0.0024376 | 2.4376 | 2.4376 | 0.024376 | [55 empty] | C,H,O | kept | Liquid | inchikey:AMQJEAYHLZJPGS-UHFFFAOYSA-N | -6.0167 | ok | inchikey | AMQJEAYHLZJPGS-UHFFFAOYSA-N | 6276 |  |  | CCCCCO | C5H12O | pentan-1-ol | AMQJEAYHLZJPGS-UHFFFAOYSA-N | CCCCCO | CCCCCO | TRUE | TRUE | keep |  | 33 | 283.15 | 373.15 | 90 | C;H;O |  | FALSE | FALSE |  | 6276 | existing_pubchem_cid | existing | 410.7889 | 4 | 410.15 | 411.15 | 280 °F ; 137.5 °C ; 136.00 to 138.00 °C ; 138 °C | ok
D:\PyProjects\extend\real data\NIST\ThermoML.v2020-09-30\10.1021\acs.jced.8b00812.xml | 10.1021/acs.jced.8b00812 | Viscosity and Density of n-Alcohols at Temperatures between (298.15 and 323.15) K and Pressures up to 30 MPa | 2019 | J. Chem. Eng. Data | 4 | 1 | pentan-1-ol |  | C5H12O | 待定 | pentan-1-ol | C5H12O |  | 待定 | AMQJEAYHLZJPGS-UHFFFAOYSA-N | InChI=1S/C5H12O/c1-2-3-4-5-6/h6H,2-5H2,1H3 | 313.16 |  | 313.16 |  | 15980 |  | 15980 |  | Viscosity, Pa*s | Pa*s | Liquid | Capillary tube (Ostwald; Ubbelohde) method | 0.0027721 | 2.93e-05 | TRUE | 0.0027721 | 2.7721 | 2.7721 | 0.027721 | [55 empty] | C,H,O | kept | Liquid | inchikey:AMQJEAYHLZJPGS-UHFFFAOYSA-N | -5.8882 | ok | inchikey | AMQJEAYHLZJPGS-UHFFFAOYSA-N | 6276 |  |  | CCCCCO | C5H12O | pentan-1-ol | AMQJEAYHLZJPGS-UHFFFAOYSA-N | CCCCCO | CCCCCO | TRUE | TRUE | keep |  | 33 | 283.15 | 373.15 | 90 | C;H;O |  | FALSE | FALSE |  | 6276 | existing_pubchem_cid | existing | 410.7889 | 4 | 410.15 | 411.15 | 280 °F ; 137.5 °C ; 136.00 to 138.00 °C ; 138 °C | ok
D:\PyProjects\extend\real data\NIST\ThermoML.v2020-09-30\10.1021\je501041r.xml | 10.1021/je501041r | Densities and Viscosities of Binary Mixtures of 2,2,4-Trimethylpentane + 1-Propanol, + 1-Pentanol, + 1-Hexanol, and + 1-Heptanol from (298.15 to 323.15) K | 2015 | J. Chem. Eng. Data | 5 | 1 | pentan-1-ol |  | C5H12O | 待定 | pentan-1-ol | C5H12O |  | 待定 | AMQJEAYHLZJPGS-UHFFFAOYSA-N | InChI=1S/C5H12O/c1-2-3-4-5-6/h6H,2-5H2,1H3 | 318.15 |  | 318.15 | [5 empty] | Viscosity, Pa*s | Pa*s | Liquid | Capillary tube (Ostwald; Ubbelohde) method | 0.002029 | 2.5e-05 | TRUE | 0.002029 | 2.029 | 2.029 | 0.02029 | [55 empty] | C,H,O | kept | Liquid | inchikey:AMQJEAYHLZJPGS-UHFFFAOYSA-N | -6.2002 | ok | inchikey | AMQJEAYHLZJPGS-UHFFFAOYSA-N | 6276 |  |  | CCCCCO | C5H12O | pentan-1-ol | AMQJEAYHLZJPGS-UHFFFAOYSA-N | CCCCCO | CCCCCO | TRUE | TRUE | keep |  | 33 | 283.15 | 373.15 | 90 | C;H;O |  | FALSE | FALSE |  | 6276 | existing_pubchem_cid | existing | 410.7889 | 4 | 410.15 | 411.15 | 280 °F ; 137.5 °C ; 136.00 to 138.00 °C ; 138 °C | ok
D:\PyProjects\extend\real data\NIST\ThermoML.v2020-09-30\10.1021\acs.jced.5b00152.xml | 10.1021/acs.jced.5b00152 | Capillary Viscometer and Vibrating Tube Densimeter for Simultaneous Measurements up to 70 MPa and 423 K | 2016 | J. Chem. Eng. Data | 6 | 1 | pentan-1-ol |  | C5H12O | 待定 | pentan-1-ol | C5H12O |  | 待定 | AMQJEAYHLZJPGS-UHFFFAOYSA-N | InChI=1S/C5H12O/c1-2-3-4-5-6/h6H,2-5H2,1H3 | 323.149 |  | 323.149 |  | 6001 |  | 6001 |  | Viscosity, Pa*s | Pa*s | Liquid | Capillary tube (Ostwald; Ubbelohde) method | 0.0019032 | 4.41e-05 | TRUE | 0.0019032 | 1.9032 | 1.9032 | 0.019032 | [55 empty] | C,H,O | kept | Liquid | inchikey:AMQJEAYHLZJPGS-UHFFFAOYSA-N | -6.2642 | ok | inchikey | AMQJEAYHLZJPGS-UHFFFAOYSA-N | 6276 |  |  | CCCCCO | C5H12O | pentan-1-ol | AMQJEAYHLZJPGS-UHFFFAOYSA-N | CCCCCO | CCCCCO | TRUE | TRUE | keep |  | 33 | 283.15 | 373.15 | 90 | C;H;O |  | FALSE | FALSE |  | 6276 | existing_pubchem_cid | existing | 410.7889 | 4 | 410.15 | 411.15 | 280 °F ; 137.5 °C ; 136.00 to 138.00 °C ; 138 °C | ok
D:\PyProjects\extend\real data\NIST\ThermoML.v2020-09-30\10.1021\acs.jced.5b00152.xml | 10.1021/acs.jced.5b00152 | Capillary Viscometer and Vibrating Tube Densimeter for Simultaneous Measurements up to 70 MPa and 423 K | 2016 | J. Chem. Eng. Data | 6 | 1 | pentan-1-ol |  | C5H12O | 待定 | pentan-1-ol | C5H12O |  | 待定 | AMQJEAYHLZJPGS-UHFFFAOYSA-N | InChI=1S/C5H12O/c1-2-3-4-5-6/h6H,2-5H2,1H3 | 323.15 |  | 323.15 |  | 1999 |  | 1999 |  | Viscosity, Pa*s | Pa*s | Liquid | Capillary tube (Ostwald; Ubbelohde) method | 0.0018348 | 4.25e-05 | TRUE | 0.0018348 | 1.8348 | 1.8348 | 0.018348 | [55 empty] | C,H,O | kept | Liquid | inchikey:AMQJEAYHLZJPGS-UHFFFAOYSA-N | -6.3008 | ok | inchikey | AMQJEAYHLZJPGS-UHFFFAOYSA-N | 6276 |  |  | CCCCCO | C5H12O | pentan-1-ol | AMQJEAYHLZJPGS-UHFFFAOYSA-N | CCCCCO | CCCCCO | TRUE | TRUE | keep |  | 33 | 283.15 | 373.15 | 90 | C;H;O |  | FALSE | FALSE |  | 6276 | existing_pubchem_cid | existing | 410.7889 | 4 | 410.15 | 411.15 | 280 °F ; 137.5 °C ; 136.00 to 138.00 °C ; 138 °C | ok
D:\PyProjects\extend\real data\NIST\ThermoML.v2020-09-30\10.1021\acs.jced.5b00152.xml | 10.1021/acs.jced.5b00152 | Capillary Viscometer and Vibrating Tube Densimeter for Simultaneous Measurements up to 70 MPa and 423 K | 2016 | J. Chem. Eng. Data | 6 | 1 | pentan-1-ol |  | C5H12O | 待定 | pentan-1-ol | C5H12O |  | 待定 | AMQJEAYHLZJPGS-UHFFFAOYSA-N | InChI=1S/C5H12O/c1-2-3-4-5-6/h6H,2-5H2,1H3 | 323.151 |  | 323.151 |  | 16001 |  | 16001 |  | Viscosity, Pa*s | Pa*s | Liquid | Capillary tube (Ostwald; Ubbelohde) method | 0.0020781 | 4.81e-05 | TRUE | 0.0020781 | 2.0781 | 2.0781 | 0.020781 | [55 empty] | C,H,O | kept | Liquid | inchikey:AMQJEAYHLZJPGS-UHFFFAOYSA-N | -6.1763 | ok | inchikey | AMQJEAYHLZJPGS-UHFFFAOYSA-N | 6276 |  |  | CCCCCO | C5H12O | pentan-1-ol | AMQJEAYHLZJPGS-UHFFFAOYSA-N | CCCCCO | CCCCCO | TRUE | TRUE | keep |  | 33 | 283.15 | 373.15 | 90 | C;H;O |  | FALSE | FALSE |  | 6276 | existing_pubchem_cid | existing | 410.7889 | 4 | 410.15 | 411.15 | 280 °F ; 137.5 °C ; 136.00 to 138.00 °C ; 138 °C | ok
D:\PyProjects\extend\real data\NIST\ThermoML.v2020-09-30\10.1021\acs.jced.5b00152.xml | 10.1021/acs.jced.5b00152 | Capillary Viscometer and Vibrating Tube Densimeter for Simultaneous Measurements up to 70 MPa and 423 K | 2016 | J. Chem. Eng. Data | 6 | 1 | pentan-1-ol |  | C5H12O | 待定 | pentan-1-ol | C5H12O |  | 待定 | AMQJEAYHLZJPGS-UHFFFAOYSA-N | InChI=1S/C5H12O/c1-2-3-4-5-6/h6H,2-5H2,1H3 | 323.152 |  | 323.152 |  | 4001 |  | 4001 |  | Viscosity, Pa*s | Pa*s | Liquid | Capillary tube (Ostwald; Ubbelohde) method | 0.0018683 | 4.33e-05 | TRUE | 0.0018683 | 1.8683 | 1.8683 | 0.018683 | [55 empty] | C,H,O | kept | Liquid | inchikey:AMQJEAYHLZJPGS-UHFFFAOYSA-N | -6.2827 | ok | inchikey | AMQJEAYHLZJPGS-UHFFFAOYSA-N | 6276 |  |  | CCCCCO | C5H12O | pentan-1-ol | AMQJEAYHLZJPGS-UHFFFAOYSA-N | CCCCCO | CCCCCO | TRUE | TRUE | keep |  | 33 | 283.15 | 373.15 | 90 | C;H;O |  | FALSE | FALSE |  | 6276 | existing_pubchem_cid | existing | 410.7889 | 4 | 410.15 | 411.15 | 280 °F ; 137.5 °C ; 136.00 to 138.00 °C ; 138 °C | ok
D:\PyProjects\extend\real data\NIST\ThermoML.v2020-09-30\10.1021\acs.jced.5b00152.xml | 10.1021/acs.jced.5b00152 | Capillary Viscometer and Vibrating Tube Densimeter for Simultaneous Measurements up to 70 MPa and 423 K | 2016 | J. Chem. Eng. Data | 6 | 1 | pentan-1-ol |  | C5H12O | 待定 | pentan-1-ol | C5H12O |  | 待定 | AMQJEAYHLZJPGS-UHFFFAOYSA-N | InChI=1S/C5H12O/c1-2-3-4-5-6/h6H,2-5H2,1H3 | 323.153 |  | 323.153 |  | 8000 |  | 8000 |  | Viscosity, Pa*s | Pa*s | Liquid | Capillary tube (Ostwald; Ubbelohde) method | 0.0019374 | 4.49e-05 | TRUE | 0.0019374 | 1.9374 | 1.9374 | 0.019374 | [55 empty] | C,H,O | kept | Liquid | inchikey:AMQJEAYHLZJPGS-UHFFFAOYSA-N | -6.2464 | ok | inchikey | AMQJEAYHLZJPGS-UHFFFAOYSA-N | 6276 |  |  | CCCCCO | C5H12O | pentan-1-ol | AMQJEAYHLZJPGS-UHFFFAOYSA-N | CCCCCO | CCCCCO | TRUE | TRUE | keep |  | 33 | 283.15 | 373.15 | 90 | C;H;O |  | FALSE | FALSE |  | 6276 | existing_pubchem_cid | existing | 410.7889 | 4 | 410.15 | 411.15 | 280 °F ; 137.5 °C ; 136.00 to 138.00 °C ; 138 °C | ok
D:\PyProjects\extend\real data\NIST\ThermoML.v2020-09-30\10.1021\acs.jced.5b00152.xml | 10.1021/acs.jced.5b00152 | Capillary Viscometer and Vibrating Tube Densimeter for Simultaneous Measurements up to 70 MPa and 423 K | 2016 | J. Chem. Eng. Data | 6 | 1 | pentan-1-ol |  | C5H12O | 待定 | pentan-1-ol | C5H12O |  | 待定 | AMQJEAYHLZJPGS-UHFFFAOYSA-N | InChI=1S/C5H12O/c1-2-3-4-5-6/h6H,2-5H2,1H3 | 323.154 |  | 323.154 |  | 9998 |  | 9998 |  | Viscosity, Pa*s | Pa*s | Liquid | Capillary tube (Ostwald; Ubbelohde) method | 0.0019721 | 4.57e-05 | TRUE | 0.0019721 | 1.9721 | 1.9721 | 0.019721 | [55 empty] | C,H,O | kept | Liquid | inchikey:AMQJEAYHLZJPGS-UHFFFAOYSA-N | -6.2287 | ok | inchikey | AMQJEAYHLZJPGS-UHFFFAOYSA-N | 6276 |  |  | CCCCCO | C5H12O | pentan-1-ol | AMQJEAYHLZJPGS-UHFFFAOYSA-N | CCCCCO | CCCCCO | TRUE | TRUE | keep |  | 33 | 283.15 | 373.15 | 90 | C;H;O |  | FALSE | FALSE |  | 6276 | existing_pubchem_cid | existing | 410.7889 | 4 | 410.15 | 411.15 | 280 °F ; 137.5 °C ; 136.00 to 138.00 °C ; 138 °C | ok
D:\PyProjects\extend\real data\NIST\ThermoML.v2020-09-30\10.1021\acs.jced.8b00979.xml | 10.1021/acs.jced.8b00979 | Densities and Viscosities for Binary Liquid Mixtures of Pentanol Isomers from (288.15 to 328.15) K at 0.1 MPa | 2019 | J. Chem. Eng. Data | 2 | 1 | pentan-1-ol |  | C5H12O | 待定 | pentan-1-ol | C5H12O |  | 待定 | AMQJEAYHLZJPGS-UHFFFAOYSA-N | InChI=1S/C5H12O/c1-2-3-4-5-6/h6H,2-5H2,1H3 | 328.15 |  | 328.15 | [5 empty] | Viscosity, Pa*s | Pa*s | Liquid | Capillary tube (Ostwald; Ubbelohde) method | 0.001607 | 6.5e-05 | TRUE | 0.001607 | 1.607 | 1.607 | 0.01607 | [55 empty] | C,H,O | kept | Liquid | inchikey:AMQJEAYHLZJPGS-UHFFFAOYSA-N | -6.4334 | ok | inchikey | AMQJEAYHLZJPGS-UHFFFAOYSA-N | 6276 |  |  | CCCCCO | C5H12O | pentan-1-ol | AMQJEAYHLZJPGS-UHFFFAOYSA-N | CCCCCO | CCCCCO | TRUE | TRUE | keep |  | 33 | 283.15 | 373.15 | 90 | C;H;O |  | FALSE | FALSE |  | 6276 | existing_pubchem_cid | existing | 410.7889 | 4 | 410.15 | 411.15 | 280 °F ; 137.5 °C ; 136.00 to 138.00 °C ; 138 °C | ok
D:\PyProjects\extend\real data\NIST\ThermoML.v2020-09-30\10.1016\j.fluid.2010.03.001.xml | 10.1016/j.fluid.2010.03.001 | Density, viscosity, vapour liquid equilibrium, excess molar enthalpy, and their correlations of the binary system [1-pentanol + R-(+)-limonene] over the complete concentration range, at different temperatures | 2010 | Fluid Phase Equilib. | 1 | 1 | pentan-1-ol |  | C5H12O | 待定 | pentan-1-ol | C5H12O |  | 待定 | AMQJEAYHLZJPGS-UHFFFAOYSA-N | InChI=1S/C5H12O/c1-2-3-4-5-6/h6H,2-5H2,1H3 | 333.15 |  | 333.15 | [5 empty] | Viscosity, Pa*s | Pa*s | Liquid | Concentric cylinders viscometry | 0.001425 | 1.5e-05 | TRUE | 0.001425 | 1.425 | 1.425 | 0.01425 | [55 empty] | C,H,O | kept | Liquid | inchikey:AMQJEAYHLZJPGS-UHFFFAOYSA-N | -6.5536 | ok | inchikey | AMQJEAYHLZJPGS-UHFFFAOYSA-N | 6276 |  |  | CCCCCO | C5H12O | pentan-1-ol | AMQJEAYHLZJPGS-UHFFFAOYSA-N | CCCCCO | CCCCCO | TRUE | TRUE | keep |  | 33 | 283.15 | 373.15 | 90 | C;H;O |  | FALSE | FALSE |  | 6276 | existing_pubchem_cid | existing | 410.7889 | 4 | 410.15 | 411.15 | 280 °F ; 137.5 °C ; 136.00 to 138.00 °C ; 138 °C | ok
D:\PyProjects\extend\real data\NIST\ThermoML.v2020-09-30\10.1021\acs.jced.6b00121.xml | 10.1021/acs.jced.6b00121 | Densities and Viscosities for Binary Liquid Mixtures of n-Undecane + 1-Propanol, + 1-Butanol, + 1-Pentanol, and + 1-Hexanol from 283.15 to 363.15 K at 0.1 MPa | 2016 | J. Chem. Eng. Data | 8 | 1 | pentan-1-ol |  | C5H12O | 待定 | pentan-1-ol | C5H12O |  | 待定 | AMQJEAYHLZJPGS-UHFFFAOYSA-N | InChI=1S/C5H12O/c1-2-3-4-5-6/h6H,2-5H2,1H3 | 338.15 |  | 338.15 | [5 empty] | Viscosity, Pa*s | Pa*s | Liquid | Falling or rolling sphere viscometry | 0.001283 | 1.7e-05 | TRUE | 0.001283 | 1.283 | 1.283 | 0.01283 | [55 empty] | C,H,O | kept | Liquid | inchikey:AMQJEAYHLZJPGS-UHFFFAOYSA-N | -6.6586 | ok | inchikey | AMQJEAYHLZJPGS-UHFFFAOYSA-N | 6276 |  |  | CCCCCO | C5H12O | pentan-1-ol | AMQJEAYHLZJPGS-UHFFFAOYSA-N | CCCCCO | CCCCCO | TRUE | TRUE | keep |  | 33 | 283.15 | 373.15 | 90 | C;H;O |  | FALSE | FALSE |  | 6276 | existing_pubchem_cid | existing | 410.7889 | 4 | 410.15 | 411.15 | 280 °F ; 137.5 °C ; 136.00 to 138.00 °C ; 138 °C | ok
D:\PyProjects\extend\real data\NIST\ThermoML.v2020-09-30\10.1016\j.fluid.2010.03.001.xml | 10.1016/j.fluid.2010.03.001 | Density, viscosity, vapour liquid equilibrium, excess molar enthalpy, and their correlations of the binary system [1-pentanol + R-(+)-limonene] over the complete concentration range, at different temperatures | 2010 | Fluid Phase Equilib. | 1 | 1 | pentan-1-ol |  | C5H12O | 待定 | pentan-1-ol | C5H12O |  | 待定 | AMQJEAYHLZJPGS-UHFFFAOYSA-N | InChI=1S/C5H12O/c1-2-3-4-5-6/h6H,2-5H2,1H3 | 343.15 |  | 343.15 | [5 empty] | Viscosity, Pa*s | Pa*s | Liquid | Concentric cylinders viscometry | 0.001146 | 1.3e-05 | TRUE | 0.001146 | 1.146 | 1.146 | 0.01146 | [55 empty] | C,H,O | kept | Liquid | inchikey:AMQJEAYHLZJPGS-UHFFFAOYSA-N | -6.7715 | ok | inchikey | AMQJEAYHLZJPGS-UHFFFAOYSA-N | 6276 |  |  | CCCCCO | C5H12O | pentan-1-ol | AMQJEAYHLZJPGS-UHFFFAOYSA-N | CCCCCO | CCCCCO | TRUE | TRUE | keep |  | 33 | 283.15 | 373.15 | 90 | C;H;O |  | FALSE | FALSE |  | 6276 | existing_pubchem_cid | existing | 410.7889 | 4 | 410.15 | 411.15 | 280 °F ; 137.5 °C ; 136.00 to 138.00 °C ; 138 °C | ok
D:\PyProjects\extend\real data\NIST\ThermoML.v2020-09-30\10.1021\acs.jced.6b00121.xml | 10.1021/acs.jced.6b00121 | Densities and Viscosities for Binary Liquid Mixtures of n-Undecane + 1-Propanol, + 1-Butanol, + 1-Pentanol, and + 1-Hexanol from 283.15 to 363.15 K at 0.1 MPa | 2016 | J. Chem. Eng. Data | 8 | 1 | pentan-1-ol |  | C5H12O | 待定 | pentan-1-ol | C5H12O |  | 待定 | AMQJEAYHLZJPGS-UHFFFAOYSA-N | InChI=1S/C5H12O/c1-2-3-4-5-6/h6H,2-5H2,1H3 | 348.15 |  | 348.15 | [5 empty] | Viscosity, Pa*s | Pa*s | Liquid | Falling or rolling sphere viscometry | 0.001038 | 1.4e-05 | TRUE | 0.001038 | 1.038 | 1.038 | 0.01038 | [55 empty] | C,H,O | kept | Liquid | inchikey:AMQJEAYHLZJPGS-UHFFFAOYSA-N | -6.8705 | ok | inchikey | AMQJEAYHLZJPGS-UHFFFAOYSA-N | 6276 |  |  | CCCCCO | C5H12O | pentan-1-ol | AMQJEAYHLZJPGS-UHFFFAOYSA-N | CCCCCO | CCCCCO | TRUE | TRUE | keep |  | 33 | 283.15 | 373.15 | 90 | C;H;O |  | FALSE | FALSE |  | 6276 | existing_pubchem_cid | existing | 410.7889 | 4 | 410.15 | 411.15 | 280 °F ; 137.5 °C ; 136.00 to 138.00 °C ; 138 °C | ok
D:\PyProjects\extend\real data\NIST\ThermoML.v2020-09-30\10.1021\je0600808.xml | 10.1021/je0600808 | Density and Viscosity of Binary Mixtures of Diethyl Carbonate with Alcohols at (293.15 to 363.15) K and Predictive Results by UNIFAC-VISCO Group Contribution Method | 2006 | J. Chem. Eng. Data | 7 | 1 | pentan-1-ol |  | C5H12O | 待定 | pentan-1-ol | C5H12O |  | 待定 | AMQJEAYHLZJPGS-UHFFFAOYSA-N | InChI=1S/C5H12O/c1-2-3-4-5-6/h6H,2-5H2,1H3 | 353.15 |  | 353.15 | [5 empty] | Viscosity, Pa*s | Pa*s | Liquid | CAPTUB:UFactor:2 | 0.000931 | 1.3e-05 | TRUE | 0.000931 | 0.931 | 0.931 | 0.00931 | [55 empty] | C,H,O | kept | Liquid | inchikey:AMQJEAYHLZJPGS-UHFFFAOYSA-N | -6.9793 | ok | inchikey | AMQJEAYHLZJPGS-UHFFFAOYSA-N | 6276 |  |  | CCCCCO | C5H12O | pentan-1-ol | AMQJEAYHLZJPGS-UHFFFAOYSA-N | CCCCCO | CCCCCO | TRUE | TRUE | keep |  | 33 | 283.15 | 373.15 | 90 | C;H;O |  | FALSE | FALSE |  | 6276 | existing_pubchem_cid | existing | 410.7889 | 4 | 410.15 | 411.15 | 280 °F ; 137.5 °C ; 136.00 to 138.00 °C ; 138 °C | ok
D:\PyProjects\extend\real data\NIST\ThermoML.v2020-09-30\10.1021\acs.jced.6b00121.xml | 10.1021/acs.jced.6b00121 | Densities and Viscosities for Binary Liquid Mixtures of n-Undecane + 1-Propanol, + 1-Butanol, + 1-Pentanol, and + 1-Hexanol from 283.15 to 363.15 K at 0.1 MPa | 2016 | J. Chem. Eng. Data | 8 | 1 | pentan-1-ol |  | C5H12O | 待定 | pentan-1-ol | C5H12O |  | 待定 | AMQJEAYHLZJPGS-UHFFFAOYSA-N | InChI=1S/C5H12O/c1-2-3-4-5-6/h6H,2-5H2,1H3 | 358.15 |  | 358.15 | [5 empty] | Viscosity, Pa*s | Pa*s | Liquid | Falling or rolling sphere viscometry | 0.000852 | 1.1e-05 | TRUE | 0.000852 | 0.852 | 0.852 | 0.00852 | [55 empty] | C,H,O | kept | Liquid | inchikey:AMQJEAYHLZJPGS-UHFFFAOYSA-N | -7.0679 | ok | inchikey | AMQJEAYHLZJPGS-UHFFFAOYSA-N | 6276 |  |  | CCCCCO | C5H12O | pentan-1-ol | AMQJEAYHLZJPGS-UHFFFAOYSA-N | CCCCCO | CCCCCO | TRUE | TRUE | keep |  | 33 | 283.15 | 373.15 | 90 | C;H;O |  | FALSE | FALSE |  | 6276 | existing_pubchem_cid | existing | 410.7889 | 4 | 410.15 | 411.15 | 280 °F ; 137.5 °C ; 136.00 to 138.00 °C ; 138 °C | ok
D:\PyProjects\extend\real data\NIST\ThermoML.v2020-09-30\10.1021\je0600808.xml | 10.1021/je0600808 | Density and Viscosity of Binary Mixtures of Diethyl Carbonate with Alcohols at (293.15 to 363.15) K and Predictive Results by UNIFAC-VISCO Group Contribution Method | 2006 | J. Chem. Eng. Data | 7 | 1 | pentan-1-ol |  | C5H12O | 待定 | pentan-1-ol | C5H12O |  | 待定 | AMQJEAYHLZJPGS-UHFFFAOYSA-N | InChI=1S/C5H12O/c1-2-3-4-5-6/h6H,2-5H2,1H3 | 363.15 |  | 363.15 | [5 empty] | Viscosity, Pa*s | Pa*s | Liquid | CAPTUB:UFactor:2 | 0.000767 | 1.1e-05 | TRUE | 0.000767 | 0.767 | 0.767 | 0.00767 | [55 empty] | C,H,O | kept | Liquid | inchikey:AMQJEAYHLZJPGS-UHFFFAOYSA-N | -7.173 | ok | inchikey | AMQJEAYHLZJPGS-UHFFFAOYSA-N | 6276 |  |  | CCCCCO | C5H12O | pentan-1-ol | AMQJEAYHLZJPGS-UHFFFAOYSA-N | CCCCCO | CCCCCO | TRUE | TRUE | keep |  | 33 | 283.15 | 373.15 | 90 | C;H;O |  | FALSE | FALSE |  | 6276 | existing_pubchem_cid | existing | 410.7889 | 4 | 410.15 | 411.15 | 280 °F ; 137.5 °C ; 136.00 to 138.00 °C ; 138 °C | ok
D:\PyProjects\extend\real data\NIST\ThermoML.v2020-09-30\10.1016\j.fluid.2010.03.001.xml | 10.1016/j.fluid.2010.03.001 | Density, viscosity, vapour liquid equilibrium, excess molar enthalpy, and their correlations of the binary system [1-pentanol + R-(+)-limonene] over the complete concentration range, at different temperatures | 2010 | Fluid Phase Equilib. | 1 | 1 | pentan-1-ol |  | C5H12O | 待定 | pentan-1-ol | C5H12O |  | 待定 | AMQJEAYHLZJPGS-UHFFFAOYSA-N | InChI=1S/C5H12O/c1-2-3-4-5-6/h6H,2-5H2,1H3 | 373.15 |  | 373.15 | [5 empty] | Viscosity, Pa*s | Pa*s | Liquid | Concentric cylinders viscometry | 0.000647 | 8e-06 | TRUE | 0.000647 | 0.647 | 0.647 | 0.00647 | [55 empty] | C,H,O | kept | Liquid | inchikey:AMQJEAYHLZJPGS-UHFFFAOYSA-N | -7.3432 | ok | inchikey | AMQJEAYHLZJPGS-UHFFFAOYSA-N | 6276 |  |  | CCCCCO | C5H12O | pentan-1-ol | AMQJEAYHLZJPGS-UHFFFAOYSA-N | CCCCCO | CCCCCO | TRUE | TRUE | keep |  | 33 | 283.15 | 373.15 | 90 | C;H;O |  | FALSE | FALSE |  | 6276 | existing_pubchem_cid | existing | 410.7889 | 4 | 410.15 | 411.15 | 280 °F ; 137.5 °C ; 136.00 to 138.00 °C ; 138 °C | ok
D:\PyProjects\extend\real data\NIST\ThermoML.v2020-09-30\10.1021\je050001c.xml | 10.1021/je050001c | Density and Viscosity Correlation for Several Common Fragrance and Flavor Esters | 2005 | J. Chem. Eng. Data | 11 | 1 | hexyl ethanoate |  | C8H16O2 | 待定 | hexyl ethanoate | C8H16O2 |  | 待定 | AOGQPLXWSUTHQB-UHFFFAOYSA-N | InChI=1S/C8H16O2/c1-3-4-5-6-7-10-8(2)9/h3-7H2,1-2H3 | 293.15 |  | 293.15 | [5 empty] | Viscosity, Pa*s | Pa*s | Liquid | Falling or rolling sphere viscometry | 0.001118 | 1.3e-05 | TRUE | 0.001118 | 1.118 | 1.118 | 0.01118 | [55 empty] | C,H,O | kept | Liquid | inchikey:AOGQPLXWSUTHQB-UHFFFAOYSA-N | -6.7962 | ok | inchikey | AOGQPLXWSUTHQB-UHFFFAOYSA-N | 8908 |  |  | CCCCCCOC(=O)C | C8H16O2 | hexyl acetate | AOGQPLXWSUTHQB-UHFFFAOYSA-N | CCCCCCOC(=O)C | CCCCCCOC(=O)C | TRUE | TRUE | keep |  | 11 | 293.15 | 343.15 | 50 | C;H;O |  | FALSE | FALSE |  | 8908 | existing_pubchem_cid | existing | 444.15 | 3 | 442.15 | 444.65 | 334.4 to 338 °F ; 171.5 °C ; 170.00 to 172.00 °C | ok
D:\PyProjects\extend\real data\NIST\ThermoML.v2020-09-30\10.1021\je050001c.xml | 10.1021/je050001c | Density and Viscosity Correlation for Several Common Fragrance and Flavor Esters | 2005 | J. Chem. Eng. Data | 11 | 1 | hexyl ethanoate |  | C8H16O2 | 待定 | hexyl ethanoate | C8H16O2 |  | 待定 | AOGQPLXWSUTHQB-UHFFFAOYSA-N | InChI=1S/C8H16O2/c1-3-4-5-6-7-10-8(2)9/h3-7H2,1-2H3 | 298.15 |  | 298.15 | [5 empty] | Viscosity, Pa*s | Pa*s | Liquid | Falling or rolling sphere viscometry | 0.001036 | 1.2e-05 | TRUE | 0.001036 | 1.036 | 1.036 | 0.01036 | [55 empty] | C,H,O | kept | Liquid | inchikey:AOGQPLXWSUTHQB-UHFFFAOYSA-N | -6.8724 | ok | inchikey | AOGQPLXWSUTHQB-UHFFFAOYSA-N | 8908 |  |  | CCCCCCOC(=O)C | C8H16O2 | hexyl acetate | AOGQPLXWSUTHQB-UHFFFAOYSA-N | CCCCCCOC(=O)C | CCCCCCOC(=O)C | TRUE | TRUE | keep |  | 11 | 293.15 | 343.15 | 50 | C;H;O |  | FALSE | FALSE |  | 8908 | existing_pubchem_cid | existing | 444.15 | 3 | 442.15 | 444.65 | 334.4 to 338 °F ; 171.5 °C ; 170.00 to 172.00 °C | ok
D:\PyProjects\extend\real data\NIST\ThermoML.v2020-09-30\10.1021\je050001c.xml | 10.1021/je050001c | Density and Viscosity Correlation for Several Common Fragrance and Flavor Esters | 2005 | J. Chem. Eng. Data | 11 | 1 | hexyl ethanoate |  | C8H16O2 | 待定 | hexyl ethanoate | C8H16O2 |  | 待定 | AOGQPLXWSUTHQB-UHFFFAOYSA-N | InChI=1S/C8H16O2/c1-3-4-5-6-7-10-8(2)9/h3-7H2,1-2H3 | 303.15 |  | 303.15 | [5 empty] | Viscosity, Pa*s | Pa*s | Liquid | Falling or rolling sphere viscometry | 0.000962 | 1.2e-05 | TRUE | 0.000962 | 0.962 | 0.962 | 0.00962 | [55 empty] | C,H,O | kept | Liquid | inchikey:AOGQPLXWSUTHQB-UHFFFAOYSA-N | -6.9465 | ok | inchikey | AOGQPLXWSUTHQB-UHFFFAOYSA-N | 8908 |  |  | CCCCCCOC(=O)C | C8H16O2 | hexyl acetate | AOGQPLXWSUTHQB-UHFFFAOYSA-N | CCCCCCOC(=O)C | CCCCCCOC(=O)C | TRUE | TRUE | keep |  | 11 | 293.15 | 343.15 | 50 | C;H;O |  | FALSE | FALSE |  | 8908 | existing_pubchem_cid | existing | 444.15 | 3 | 442.15 | 444.65 | 334.4 to 338 °F ; 171.5 °C ; 170.00 to 172.00 °C | ok
D:\PyProjects\extend\real data\NIST\ThermoML.v2020-09-30\10.1021\je050001c.xml | 10.1021/je050001c | Density and Viscosity Correlation for Several Common Fragrance and Flavor Esters | 2005 | J. Chem. Eng. Data | 11 | 1 | hexyl ethanoate |  | C8H16O2 | 待定 | hexyl ethanoate | C8H16O2 |  | 待定 | AOGQPLXWSUTHQB-UHFFFAOYSA-N | InChI=1S/C8H16O2/c1-3-4-5-6-7-10-8(2)9/h3-7H2,1-2H3 | 308.15 |  | 308.15 | [5 empty] | Viscosity, Pa*s | Pa*s | Liquid | Falling or rolling sphere viscometry | 0.000895 | 1.1e-05 | TRUE | 0.000895 | 0.895 | 0.895 | 0.00895 | [55 empty] | C,H,O | kept | Liquid | inchikey:AOGQPLXWSUTHQB-UHFFFAOYSA-N | -7.0187 | ok | inchikey | AOGQPLXWSUTHQB-UHFFFAOYSA-N | 8908 |  |  | CCCCCCOC(=O)C | C8H16O2 | hexyl acetate | AOGQPLXWSUTHQB-UHFFFAOYSA-N | CCCCCCOC(=O)C | CCCCCCOC(=O)C | TRUE | TRUE | keep |  | 11 | 293.15 | 343.15 | 50 | C;H;O |  | FALSE | FALSE |  | 8908 | existing_pubchem_cid | existing | 444.15 | 3 | 442.15 | 444.65 | 334.4 to 338 °F ; 171.5 °C ; 170.00 to 172.00 °C | ok
D:\PyProjects\extend\real data\NIST\ThermoML.v2020-09-30\10.1021\je050001c.xml | 10.1021/je050001c | Density and Viscosity Correlation for Several Common Fragrance and Flavor Esters | 2005 | J. Chem. Eng. Data | 11 | 1 | hexyl ethanoate |  | C8H16O2 | 待定 | hexyl ethanoate | C8H16O2 |  | 待定 | AOGQPLXWSUTHQB-UHFFFAOYSA-N | InChI=1S/C8H16O2/c1-3-4-5-6-7-10-8(2)9/h3-7H2,1-2H3 | 313.15 |  | 313.15 | [5 empty] | Viscosity, Pa*s | Pa*s | Liquid | Falling or rolling sphere viscometry | 0.000836 | 1.1e-05 | TRUE | 0.000836 | 0.836 | 0.836 | 0.00836 | [55 empty] | C,H,O | kept | Liquid | inchikey:AOGQPLXWSUTHQB-UHFFFAOYSA-N | -7.0869 | ok | inchikey | AOGQPLXWSUTHQB-UHFFFAOYSA-N | 8908 |  |  | CCCCCCOC(=O)C | C8H16O2 | hexyl acetate | AOGQPLXWSUTHQB-UHFFFAOYSA-N | CCCCCCOC(=O)C | CCCCCCOC(=O)C | TRUE | TRUE | keep |  | 11 | 293.15 | 343.15 | 50 | C;H;O |  | FALSE | FALSE |  | 8908 | existing_pubchem_cid | existing | 444.15 | 3 | 442.15 | 444.65 | 334.4 to 338 °F ; 171.5 °C ; 170.00 to 172.00 °C | ok
D:\PyProjects\extend\real data\NIST\ThermoML.v2020-09-30\10.1021\je050001c.xml | 10.1021/je050001c | Density and Viscosity Correlation for Several Common Fragrance and Flavor Esters | 2005 | J. Chem. Eng. Data | 11 | 1 | hexyl ethanoate |  | C8H16O2 | 待定 | hexyl ethanoate | C8H16O2 |  | 待定 | AOGQPLXWSUTHQB-UHFFFAOYSA-N | InChI=1S/C8H16O2/c1-3-4-5-6-7-10-8(2)9/h3-7H2,1-2H3 | 318.15 |  | 318.15 | [5 empty] | Viscosity, Pa*s | Pa*s | Liquid | Falling or rolling sphere viscometry | 0.000782 | 1.1e-05 | TRUE | 0.000782 | 0.782 | 0.782 | 0.00782 | [55 empty] | C,H,O | kept | Liquid | inchikey:AOGQPLXWSUTHQB-UHFFFAOYSA-N | -7.1537 | ok | inchikey | AOGQPLXWSUTHQB-UHFFFAOYSA-N | 8908 |  |  | CCCCCCOC(=O)C | C8H16O2 | hexyl acetate | AOGQPLXWSUTHQB-UHFFFAOYSA-N | CCCCCCOC(=O)C | CCCCCCOC(=O)C | TRUE | TRUE | keep |  | 11 | 293.15 | 343.15 | 50 | C;H;O |  | FALSE | FALSE |  | 8908 | existing_pubchem_cid | existing | 444.15 | 3 | 442.15 | 444.65 | 334.4 to 338 °F ; 171.5 °C ; 170.00 to 172.00 °C | ok
D:\PyProjects\extend\real data\NIST\ThermoML.v2020-09-30\10.1021\je050001c.xml | 10.1021/je050001c | Density and Viscosity Correlation for Several Common Fragrance and Flavor Esters | 2005 | J. Chem. Eng. Data | 11 | 1 | hexyl ethanoate |  | C8H16O2 | 待定 | hexyl ethanoate | C8H16O2 |  | 待定 | AOGQPLXWSUTHQB-UHFFFAOYSA-N | InChI=1S/C8H16O2/c1-3-4-5-6-7-10-8(2)9/h3-7H2,1-2H3 | 323.15 |  | 323.15 | [5 empty] | Viscosity, Pa*s | Pa*s | Liquid | Falling or rolling sphere viscometry | 0.000733 | 1e-05 | TRUE | 0.000733 | 0.733 | 0.733 | 0.00733 | [55 empty] | C,H,O | kept | Liquid | inchikey:AOGQPLXWSUTHQB-UHFFFAOYSA-N | -7.2184 | ok | inchikey | AOGQPLXWSUTHQB-UHFFFAOYSA-N | 8908 |  |  | CCCCCCOC(=O)C | C8H16O2 | hexyl acetate | AOGQPLXWSUTHQB-UHFFFAOYSA-N | CCCCCCOC(=O)C | CCCCCCOC(=O)C | TRUE | TRUE | keep |  | 11 | 293.15 | 343.15 | 50 | C;H;O |  | FALSE | FALSE |  | 8908 | existing_pubchem_cid | existing | 444.15 | 3 | 442.15 | 444.65 | 334.4 to 338 °F ; 171.5 °C ; 170.00 to 172.00 °C | ok
D:\PyProjects\extend\real data\NIST\ThermoML.v2020-09-30\10.1021\je050001c.xml | 10.1021/je050001c | Density and Viscosity Correlation for Several Common Fragrance and Flavor Esters | 2005 | J. Chem. Eng. Data | 11 | 1 | hexyl ethanoate |  | C8H16O2 | 待定 | hexyl ethanoate | C8H16O2 |  | 待定 | AOGQPLXWSUTHQB-UHFFFAOYSA-N | InChI=1S/C8H16O2/c1-3-4-5-6-7-10-8(2)9/h3-7H2,1-2H3 | 328.15 |  | 328.15 | [5 empty] | Viscosity, Pa*s | Pa*s | Liquid | Falling or rolling sphere viscometry | 0.000689 | 1e-05 | TRUE | 0.000689 | 0.689 | 0.689 | 0.00689 | [55 empty] | C,H,O | kept | Liquid | inchikey:AOGQPLXWSUTHQB-UHFFFAOYSA-N | -7.2803 | ok | inchikey | AOGQPLXWSUTHQB-UHFFFAOYSA-N | 8908 |  |  | CCCCCCOC(=O)C | C8H16O2 | hexyl acetate | AOGQPLXWSUTHQB-UHFFFAOYSA-N | CCCCCCOC(=O)C | CCCCCCOC(=O)C | TRUE | TRUE | keep |  | 11 | 293.15 | 343.15 | 50 | C;H;O |  | FALSE | FALSE |  | 8908 | existing_pubchem_cid | existing | 444.15 | 3 | 442.15 | 444.65 | 334.4 to 338 °F ; 171.5 °C ; 170.00 to 172.00 °C | ok
D:\PyProjects\extend\real data\NIST\ThermoML.v2020-09-30\10.1021\je050001c.xml | 10.1021/je050001c | Density and Viscosity Correlation for Several Common Fragrance and Flavor Esters | 2005 | J. Chem. Eng. Data | 11 | 1 | hexyl ethanoate |  | C8H16O2 | 待定 | hexyl ethanoate | C8H16O2 |  | 待定 | AOGQPLXWSUTHQB-UHFFFAOYSA-N | InChI=1S/C8H16O2/c1-3-4-5-6-7-10-8(2)9/h3-7H2,1-2H3 | 333.15 |  | 333.15 | [5 empty] | Viscosity, Pa*s | Pa*s | Liquid | Falling or rolling sphere viscometry | 0.000649 | 1e-05 | TRUE | 0.000649 | 0.649 | 0.649 | 0.00649 | [55 empty] | C,H,O | kept | Liquid | inchikey:AOGQPLXWSUTHQB-UHFFFAOYSA-N | -7.3401 | ok | inchikey | AOGQPLXWSUTHQB-UHFFFAOYSA-N | 8908 |  |  | CCCCCCOC(=O)C | C8H16O2 | hexyl acetate | AOGQPLXWSUTHQB-UHFFFAOYSA-N | CCCCCCOC(=O)C | CCCCCCOC(=O)C | TRUE | TRUE | keep |  | 11 | 293.15 | 343.15 | 50 | C;H;O |  | FALSE | FALSE |  | 8908 | existing_pubchem_cid | existing | 444.15 | 3 | 442.15 | 444.65 | 334.4 to 338 °F ; 171.5 °C ; 170.00 to 172.00 °C | ok
D:\PyProjects\extend\real data\NIST\ThermoML.v2020-09-30\10.1021\je050001c.xml | 10.1021/je050001c | Density and Viscosity Correlation for Several Common Fragrance and Flavor Esters | 2005 | J. Chem. Eng. Data | 11 | 1 | hexyl ethanoate |  | C8H16O2 | 待定 | hexyl ethanoate | C8H16O2 |  | 待定 | AOGQPLXWSUTHQB-UHFFFAOYSA-N | InChI=1S/C8H16O2/c1-3-4-5-6-7-10-8(2)9/h3-7H2,1-2H3 | 338.15 |  | 338.15 | [5 empty] | Viscosity, Pa*s | Pa*s | Liquid | Falling or rolling sphere viscometry | 0.000612 | 1e-05 | TRUE | 0.000612 | 0.612 | 0.612 | 0.00612 | [55 empty] | C,H,O | kept | Liquid | inchikey:AOGQPLXWSUTHQB-UHFFFAOYSA-N | -7.3988 | ok | inchikey | AOGQPLXWSUTHQB-UHFFFAOYSA-N | 8908 |  |  | CCCCCCOC(=O)C | C8H16O2 | hexyl acetate | AOGQPLXWSUTHQB-UHFFFAOYSA-N | CCCCCCOC(=O)C | CCCCCCOC(=O)C | TRUE | TRUE | keep |  | 11 | 293.15 | 343.15 | 50 | C;H;O |  | FALSE | FALSE |  | 8908 | existing_pubchem_cid | existing | 444.15 | 3 | 442.15 | 444.65 | 334.4 to 338 °F ; 171.5 °C ; 170.00 to 172.00 °C | ok
D:\PyProjects\extend\real data\NIST\ThermoML.v2020-09-30\10.1021\je050001c.xml | 10.1021/je050001c | Density and Viscosity Correlation for Several Common Fragrance and Flavor Esters | 2005 | J. Chem. Eng. Data | 11 | 1 | hexyl ethanoate |  | C8H16O2 | 待定 | hexyl ethanoate | C8H16O2 |  | 待定 | AOGQPLXWSUTHQB-UHFFFAOYSA-N | InChI=1S/C8H16O2/c1-3-4-5-6-7-10-8(2)9/h3-7H2,1-2H3 | 343.15 |  | 343.15 | [5 empty] | Viscosity, Pa*s | Pa*s | Liquid | Falling or rolling sphere viscometry | 0.000579 | 1e-05 | TRUE | 0.000579 | 0.579 | 0.579 | 0.00579 | [55 empty] | C,H,O | kept | Liquid | inchikey:AOGQPLXWSUTHQB-UHFFFAOYSA-N | -7.4542 | ok | inchikey | AOGQPLXWSUTHQB-UHFFFAOYSA-N | 8908 |  |  | CCCCCCOC(=O)C | C8H16O2 | hexyl acetate | AOGQPLXWSUTHQB-UHFFFAOYSA-N | CCCCCCOC(=O)C | CCCCCCOC(=O)C | TRUE | TRUE | keep |  | 11 | 293.15 | 343.15 | 50 | C;H;O |  | FALSE | FALSE |  | 8908 | existing_pubchem_cid | existing | 444.15 | 3 | 442.15 | 444.65 | 334.4 to 338 °F ; 171.5 °C ; 170.00 to 172.00 °C | ok
D:\PyProjects\extend\real data\NIST\ThermoML.v2020-09-30\10.1021\je800439e.xml | 10.1021/je800439e | Shear Viscosity of Mixtures of r-Tocopherol with Nonpolar Solvents | 2009 | J. Chem. Eng. Data | 2 | 1 | 1,3,5-trimethylbenzene |  | C9H12 | 待定 | 1,3,5-trimethylbenzene | C9H12 |  | 待定 | AUHZEENZYGFFBQ-UHFFFAOYSA-N | InChI=1S/C9H12/c1-7-4-8(2)6-9(3)5-7/h4-6H,1-3H3 | 278.15 |  | 278.15 | [5 empty] | Viscosity, Pa*s | Pa*s | Liquid | CONPLT:UFactor:4 | 0.00085 | 3e-05 | TRUE | 0.00085 | 0.85 | 0.85 | 0.0085 | [55 empty] | C,H | kept | Liquid | inchikey:AUHZEENZYGFFBQ-UHFFFAOYSA-N | -7.0703 | ok | inchikey | AUHZEENZYGFFBQ-UHFFFAOYSA-N | 7947 |  |  | CC1=CC(=CC(=C1)C)C | C9H12 | 1,3,5-trimethylbenzene | AUHZEENZYGFFBQ-UHFFFAOYSA-N | CC1=CC(=CC(=C1)C)C | CC1=CC(=CC(=C1)C)C | TRUE | TRUE | keep |  | 21 | 278.15 | 350.15 | 72 | C;H |  | FALSE | FALSE |  | 7947 | existing_pubchem_cid | existing | 437.65 | 9 | 282.75 | 438.15 | 329 °F ; 164.7 °C ; 98.9 °C ; 61 °C ; 47.4 °C | ok
D:\PyProjects\extend\real data\NIST\ThermoML.v2020-09-30\10.1021\je800439e.xml | 10.1021/je800439e | Shear Viscosity of Mixtures of r-Tocopherol with Nonpolar Solvents | 2009 | J. Chem. Eng. Data | 2 | 1 | 1,3,5-trimethylbenzene |  | C9H12 | 待定 | 1,3,5-trimethylbenzene | C9H12 |  | 待定 | AUHZEENZYGFFBQ-UHFFFAOYSA-N | InChI=1S/C9H12/c1-7-4-8(2)6-9(3)5-7/h4-6H,1-3H3 | 284.15 |  | 284.15 | [5 empty] | Viscosity, Pa*s | Pa*s | Liquid | CONPLT:UFactor:4 | 0.0008 | 3e-05 | TRUE | 0.0008 | 0.8 | 0.8 | 0.008 | [55 empty] | C,H | kept | Liquid | inchikey:AUHZEENZYGFFBQ-UHFFFAOYSA-N | -7.1309 | ok | inchikey | AUHZEENZYGFFBQ-UHFFFAOYSA-N | 7947 |  |  | CC1=CC(=CC(=C1)C)C | C9H12 | 1,3,5-trimethylbenzene | AUHZEENZYGFFBQ-UHFFFAOYSA-N | CC1=CC(=CC(=C1)C)C | CC1=CC(=CC(=C1)C)C | TRUE | TRUE | keep |  | 21 | 278.15 | 350.15 | 72 | C;H |  | FALSE | FALSE |  | 7947 | existing_pubchem_cid | existing | 437.65 | 9 | 282.75 | 438.15 | 329 °F ; 164.7 °C ; 98.9 °C ; 61 °C ; 47.4 °C | ok
D:\PyProjects\extend\real data\NIST\ThermoML.v2020-09-30\10.1016\j.fluid.2007.07.016.xml | 10.1016/j.fluid.2007.07.016 | Ultrasonic and viscometric study of molecular interactions in binary mixtures of aniline with 1-propanol, 2-propanol, 2-methyl-1-propanol, and 2-methyl-2-propanol at different temperatures | 2007 | Fluid Phase Equilib. | 27 | 1 | 1,3,5-trimethylbenzene |  | C9H12 | 待定 | 1,3,5-trimethylbenzene | C9H12 |  | 待定 | AUHZEENZYGFFBQ-UHFFFAOYSA-N | InChI=1S/C9H12/c1-7-4-8(2)6-9(3)5-7/h4-6H,1-3H3 | 288.15 |  | 288.15 |  | 101 |  | 101 |  | Viscosity, Pa*s | Pa*s | Liquid | Capillary tube (Ostwald; Ubbelohde) method | 0.0007592 | 5.6e-06 | TRUE | 0.0007592 | 0.7592 | 0.7592 | 0.007592 | [55 empty] | C,H | kept | Liquid | inchikey:AUHZEENZYGFFBQ-UHFFFAOYSA-N | -7.1832 | ok | inchikey | AUHZEENZYGFFBQ-UHFFFAOYSA-N | 7947 |  |  | CC1=CC(=CC(=C1)C)C | C9H12 | 1,3,5-trimethylbenzene | AUHZEENZYGFFBQ-UHFFFAOYSA-N | CC1=CC(=CC(=C1)C)C | CC1=CC(=CC(=C1)C)C | TRUE | TRUE | keep |  | 21 | 278.15 | 350.15 | 72 | C;H |  | FALSE | FALSE |  | 7947 | existing_pubchem_cid | existing | 437.65 | 9 | 282.75 | 438.15 | 329 °F ; 164.7 °C ; 98.9 °C ; 61 °C ; 47.4 °C | ok
D:\PyProjects\extend\real data\NIST\ThermoML.v2020-09-30\10.1021\je800439e.xml | 10.1021/je800439e | Shear Viscosity of Mixtures of r-Tocopherol with Nonpolar Solvents | 2009 | J. Chem. Eng. Data | 2 | 1 | 1,3,5-trimethylbenzene |  | C9H12 | 待定 | 1,3,5-trimethylbenzene | C9H12 |  | 待定 | AUHZEENZYGFFBQ-UHFFFAOYSA-N | InChI=1S/C9H12/c1-7-4-8(2)6-9(3)5-7/h4-6H,1-3H3 | 290.15 |  | 290.15 | [5 empty] | Viscosity, Pa*s | Pa*s | Liquid | CONPLT:UFactor:4 | 0.00075 | 3e-05 | TRUE | 0.00075 | 0.75 | 0.75 | 0.0075 | [55 empty] | C,H | kept | Liquid | inchikey:AUHZEENZYGFFBQ-UHFFFAOYSA-N | -7.1954 | ok | inchikey | AUHZEENZYGFFBQ-UHFFFAOYSA-N | 7947 |  |  | CC1=CC(=CC(=C1)C)C | C9H12 | 1,3,5-trimethylbenzene | AUHZEENZYGFFBQ-UHFFFAOYSA-N | CC1=CC(=CC(=C1)C)C | CC1=CC(=CC(=C1)C)C | TRUE | TRUE | keep |  | 21 | 278.15 | 350.15 | 72 | C;H |  | FALSE | FALSE |  | 7947 | existing_pubchem_cid | existing | 437.65 | 9 | 282.75 | 438.15 | 329 °F ; 164.7 °C ; 98.9 °C ; 61 °C ; 47.4 °C | ok
D:\PyProjects\extend\real data\NIST\ThermoML.v2020-09-30\10.1021\je060170c.xml | 10.1021/je060170c | Viscosities, Densities, and Speeds of Sound of Binary Mixtures of Benzene, Toluene, o-Xylene, m-Xylene, p-Xylene, and Mesitylene with Anisole at (288.15, 293.15, 298.15, and 303.15) K | 2006 | J. Chem. Eng. Data | 16 | 1 | 1,3,5-trimethylbenzene |  | C9H12 | 待定 | 1,3,5-trimethylbenzene | C9H12 |  | 待定 | AUHZEENZYGFFBQ-UHFFFAOYSA-N | InChI=1S/C9H12/c1-7-4-8(2)6-9(3)5-7/h4-6H,1-3H3 | 293.15 |  | 293.15 | [5 empty] | Viscosity, Pa*s | Pa*s | Liquid | OTHER::sMethod:Anton Paar Stabinger viscometer | 0.000705 | 2.1e-05 | TRUE | 0.000705 | 0.705 | 0.705 | 0.00705 | [55 empty] | C,H | kept | Liquid | inchikey:AUHZEENZYGFFBQ-UHFFFAOYSA-N | -7.2573 | ok | inchikey | AUHZEENZYGFFBQ-UHFFFAOYSA-N | 7947 |  |  | CC1=CC(=CC(=C1)C)C | C9H12 | 1,3,5-trimethylbenzene | AUHZEENZYGFFBQ-UHFFFAOYSA-N | CC1=CC(=CC(=C1)C)C | CC1=CC(=CC(=C1)C)C | TRUE | TRUE | keep |  | 21 | 278.15 | 350.15 | 72 | C;H |  | FALSE | FALSE |  | 7947 | existing_pubchem_cid | existing | 437.65 | 9 | 282.75 | 438.15 | 329 °F ; 164.7 °C ; 98.9 °C ; 61 °C ; 47.4 °C | ok
D:\PyProjects\extend\real data\NIST\ThermoML.v2020-09-30\10.1021\je800439e.xml | 10.1021/je800439e | Shear Viscosity of Mixtures of r-Tocopherol with Nonpolar Solvents | 2009 | J. Chem. Eng. Data | 2 | 1 | 1,3,5-trimethylbenzene |  | C9H12 | 待定 | 1,3,5-trimethylbenzene | C9H12 |  | 待定 | AUHZEENZYGFFBQ-UHFFFAOYSA-N | InChI=1S/C9H12/c1-7-4-8(2)6-9(3)5-7/h4-6H,1-3H3 | 296.15 |  | 296.15 | [5 empty] | Viscosity, Pa*s | Pa*s | Liquid | CONPLT:UFactor:4 | 0.00063 | 3e-05 | TRUE | 0.00063 | 0.63 | 0.63 | 0.0063 | [55 empty] | C,H | kept | Liquid | inchikey:AUHZEENZYGFFBQ-UHFFFAOYSA-N | -7.3698 | ok | inchikey | AUHZEENZYGFFBQ-UHFFFAOYSA-N | 7947 |  |  | CC1=CC(=CC(=C1)C)C | C9H12 | 1,3,5-trimethylbenzene | AUHZEENZYGFFBQ-UHFFFAOYSA-N | CC1=CC(=CC(=C1)C)C | CC1=CC(=CC(=C1)C)C | TRUE | TRUE | keep |  | 21 | 278.15 | 350.15 | 72 | C;H |  | FALSE | FALSE |  | 7947 | existing_pubchem_cid | existing | 437.65 | 9 | 282.75 | 438.15 | 329 °F ; 164.7 °C ; 98.9 °C ; 61 °C ; 47.4 °C | ok
D:\PyProjects\extend\real data\NIST\ThermoML.v2020-09-30\10.1016\j.jct.2005.10.022.xml | 10.1016/j.jct.2005.10.022 | Thermodynamic properties of (tetradecane + benzene, + toluene, + chlorobenzene, + bromobenzene, + anisole) binary mixtures at T = (298.15, 303.15, and 308.15) K | 2006 | J. Chem. Thermodyn. | 20 | 1 | 1,3,5-trimethylbenzene |  | C9H12 | 待定 | 1,3,5-trimethylbenzene | C9H12 |  | 待定 | AUHZEENZYGFFBQ-UHFFFAOYSA-N | InChI=1S/C9H12/c1-7-4-8(2)6-9(3)5-7/h4-6H,1-3H3 | 298.15 |  | 298.15 | [5 empty] | Viscosity, Pa*s | Pa*s | Liquid | Schott-Gerate viscometer model AVS 350 | 0.000641 | 3e-06 | TRUE | 0.000641 | 0.641 | 0.641 | 0.00641 | [55 empty] | C,H | kept | Liquid | inchikey:AUHZEENZYGFFBQ-UHFFFAOYSA-N | -7.3525 | ok | inchikey | AUHZEENZYGFFBQ-UHFFFAOYSA-N | 7947 |  |  | CC1=CC(=CC(=C1)C)C | C9H12 | 1,3,5-trimethylbenzene | AUHZEENZYGFFBQ-UHFFFAOYSA-N | CC1=CC(=CC(=C1)C)C | CC1=CC(=CC(=C1)C)C | TRUE | TRUE | keep |  | 21 | 278.15 | 350.15 | 72 | C;H |  | FALSE | FALSE |  | 7947 | existing_pubchem_cid | existing | 437.65 | 9 | 282.75 | 438.15 | 329 °F ; 164.7 °C ; 98.9 °C ; 61 °C ; 47.4 °C | ok
D:\PyProjects\extend\real data\NIST\ThermoML.v2020-09-30\10.1021\je800439e.xml | 10.1021/je800439e | Shear Viscosity of Mixtures of r-Tocopherol with Nonpolar Solvents | 2009 | J. Chem. Eng. Data | 2 | 1 | 1,3,5-trimethylbenzene |  | C9H12 | 待定 | 1,3,5-trimethylbenzene | C9H12 |  | 待定 | AUHZEENZYGFFBQ-UHFFFAOYSA-N | InChI=1S/C9H12/c1-7-4-8(2)6-9(3)5-7/h4-6H,1-3H3 | 302.15 |  | 302.15 | [5 empty] | Viscosity, Pa*s | Pa*s | Liquid | CONPLT:UFactor:4 | 0.00057 | 3e-05 | TRUE | 0.00057 | 0.57 | 0.57 | 0.0057 | [55 empty] | C,H | kept | Liquid | inchikey:AUHZEENZYGFFBQ-UHFFFAOYSA-N | -7.4699 | ok | inchikey | AUHZEENZYGFFBQ-UHFFFAOYSA-N | 7947 |  |  | CC1=CC(=CC(=C1)C)C | C9H12 | 1,3,5-trimethylbenzene | AUHZEENZYGFFBQ-UHFFFAOYSA-N | CC1=CC(=CC(=C1)C)C | CC1=CC(=CC(=C1)C)C | TRUE | TRUE | keep |  | 21 | 278.15 | 350.15 | 72 | C;H |  | FALSE | FALSE |  | 7947 | existing_pubchem_cid | existing | 437.65 | 9 | 282.75 | 438.15 | 329 °F ; 164.7 °C ; 98.9 °C ; 61 °C ; 47.4 °C | ok
D:\PyProjects\extend\real data\NIST\ThermoML.v2020-09-30\10.1016\j.jct.2005.10.022.xml | 10.1016/j.jct.2005.10.022 | Thermodynamic properties of (tetradecane + benzene, + toluene, + chlorobenzene, + bromobenzene, + anisole) binary mixtures at T = (298.15, 303.15, and 308.15) K | 2006 | J. Chem. Thermodyn. | 20 | 1 | 1,3,5-trimethylbenzene |  | C9H12 | 待定 | 1,3,5-trimethylbenzene | C9H12 |  | 待定 | AUHZEENZYGFFBQ-UHFFFAOYSA-N | InChI=1S/C9H12/c1-7-4-8(2)6-9(3)5-7/h4-6H,1-3H3 | 303.15 |  | 303.15 | [5 empty] | Viscosity, Pa*s | Pa*s | Liquid | Schott-Gerate viscometer model AVS 350 | 0.000601 | 3e-06 | TRUE | 0.000601 | 0.601 | 0.601 | 0.00601 | [55 empty] | C,H | kept | Liquid | inchikey:AUHZEENZYGFFBQ-UHFFFAOYSA-N | -7.4169 | ok | inchikey | AUHZEENZYGFFBQ-UHFFFAOYSA-N | 7947 |  |  | CC1=CC(=CC(=C1)C)C | C9H12 | 1,3,5-trimethylbenzene | AUHZEENZYGFFBQ-UHFFFAOYSA-N | CC1=CC(=CC(=C1)C)C | CC1=CC(=CC(=C1)C)C | TRUE | TRUE | keep |  | 21 | 278.15 | 350.15 | 72 | C;H |  | FALSE | FALSE |  | 7947 | existing_pubchem_cid | existing | 437.65 | 9 | 282.75 | 438.15 | 329 °F ; 164.7 °C ; 98.9 °C ; 61 °C ; 47.4 °C | ok
D:\PyProjects\extend\real data\NIST\ThermoML.v2020-09-30\10.1021\je800439e.xml | 10.1021/je800439e | Shear Viscosity of Mixtures of r-Tocopherol with Nonpolar Solvents | 2009 | J. Chem. Eng. Data | 2 | 1 | 1,3,5-trimethylbenzene |  | C9H12 | 待定 | 1,3,5-trimethylbenzene | C9H12 |  | 待定 | AUHZEENZYGFFBQ-UHFFFAOYSA-N | InChI=1S/C9H12/c1-7-4-8(2)6-9(3)5-7/h4-6H,1-3H3 | 308.15 |  | 308.15 | [5 empty] | Viscosity, Pa*s | Pa*s | Liquid | CONPLT:UFactor:4 | 0.00053 | 3e-05 | TRUE | 0.00053 | 0.53 | 0.53 | 0.0053 | [55 empty] | C,H | kept | Liquid | inchikey:AUHZEENZYGFFBQ-UHFFFAOYSA-N | -7.5426 | ok | inchikey | AUHZEENZYGFFBQ-UHFFFAOYSA-N | 7947 |  |  | CC1=CC(=CC(=C1)C)C | C9H12 | 1,3,5-trimethylbenzene | AUHZEENZYGFFBQ-UHFFFAOYSA-N | CC1=CC(=CC(=C1)C)C | CC1=CC(=CC(=C1)C)C | TRUE | TRUE | keep |  | 21 | 278.15 | 350.15 | 72 | C;H |  | FALSE | FALSE |  | 7947 | existing_pubchem_cid | existing | 437.65 | 9 | 282.75 | 438.15 | 329 °F ; 164.7 °C ; 98.9 °C ; 61 °C ; 47.4 °C | ok
D:\PyProjects\extend\real data\NIST\ThermoML.v2020-09-30\10.1016\j.jct.2017.01.016.xml | 10.1016/j.jct.2017.01.016 | Physicochemical study of intermolecular interactions in 1,4-dioxane + aromatic hydrocarbons binary mixtures at different temperatures by using ultrasonic and viscometric methods | 2017 | J. Chem. Thermodyn. | 14 | 1 | 1,3,5-trimethylbenzene |  | C9H12 | 待定 | 1,3,5-trimethylbenzene | C9H12 |  | 待定 | AUHZEENZYGFFBQ-UHFFFAOYSA-N | InChI=1S/C9H12/c1-7-4-8(2)6-9(3)5-7/h4-6H,1-3H3 | 313.15 |  | 313.15 | [5 empty] | Viscosity, Pa*s | Pa*s | Liquid | Capillary tube (Ostwald; Ubbelohde) method | 0.0005422 | 1.14e-05 | TRUE | 0.0005422 | 0.5422 | 0.5422 | 0.005422 | [55 empty] | C,H | kept | Liquid | inchikey:AUHZEENZYGFFBQ-UHFFFAOYSA-N | -7.5199 | ok | inchikey | AUHZEENZYGFFBQ-UHFFFAOYSA-N | 7947 |  |  | CC1=CC(=CC(=C1)C)C | C9H12 | 1,3,5-trimethylbenzene | AUHZEENZYGFFBQ-UHFFFAOYSA-N | CC1=CC(=CC(=C1)C)C | CC1=CC(=CC(=C1)C)C | TRUE | TRUE | keep |  | 21 | 278.15 | 350.15 | 72 | C;H |  | FALSE | FALSE |  | 7947 | existing_pubchem_cid | existing | 437.65 | 9 | 282.75 | 438.15 | 329 °F ; 164.7 °C ; 98.9 °C ; 61 °C ; 47.4 °C | ok
D:\PyProjects\extend\real data\NIST\ThermoML.v2020-09-30\10.1021\je800439e.xml | 10.1021/je800439e | Shear Viscosity of Mixtures of r-Tocopherol with Nonpolar Solvents | 2009 | J. Chem. Eng. Data | 2 | 1 | 1,3,5-trimethylbenzene |  | C9H12 | 待定 | 1,3,5-trimethylbenzene | C9H12 |  | 待定 | AUHZEENZYGFFBQ-UHFFFAOYSA-N | InChI=1S/C9H12/c1-7-4-8(2)6-9(3)5-7/h4-6H,1-3H3 | 314.15 |  | 314.15 | [5 empty] | Viscosity, Pa*s | Pa*s | Liquid | CONPLT:UFactor:4 | 0.00049 | 3e-05 | TRUE | 0.00049 | 0.49 | 0.49 | 0.0049 | [55 empty] | C,H | kept | Liquid | inchikey:AUHZEENZYGFFBQ-UHFFFAOYSA-N | -7.6211 | ok | inchikey | AUHZEENZYGFFBQ-UHFFFAOYSA-N | 7947 |  |  | CC1=CC(=CC(=C1)C)C | C9H12 | 1,3,5-trimethylbenzene | AUHZEENZYGFFBQ-UHFFFAOYSA-N | CC1=CC(=CC(=C1)C)C | CC1=CC(=CC(=C1)C)C | TRUE | TRUE | keep |  | 21 | 278.15 | 350.15 | 72 | C;H |  | FALSE | FALSE |  | 7947 | existing_pubchem_cid | existing | 437.65 | 9 | 282.75 | 438.15 | 329 °F ; 164.7 °C ; 98.9 °C ; 61 °C ; 47.4 °C | ok
D:\PyProjects\extend\real data\NIST\ThermoML.v2020-09-30\10.1016\j.fluid.2007.07.016.xml | 10.1016/j.fluid.2007.07.016 | Ultrasonic and viscometric study of molecular interactions in binary mixtures of aniline with 1-propanol, 2-propanol, 2-methyl-1-propanol, and 2-methyl-2-propanol at different temperatures | 2007 | Fluid Phase Equilib. | 25 | 1 | 1,3,5-trimethylbenzene |  | C9H12 | 待定 | 1,3,5-trimethylbenzene | C9H12 |  | 待定 | AUHZEENZYGFFBQ-UHFFFAOYSA-N | InChI=1S/C9H12/c1-7-4-8(2)6-9(3)5-7/h4-6H,1-3H3 | 318.15 |  | 318.15 | [5 empty] | Viscosity, Pa*s | Pa*s | Liquid | Capillary tube (Ostwald; Ubbelohde) method | 0.0005066 | 4e-06 | TRUE | 0.0005066 | 0.5066 | 0.5066 | 0.005066 | [55 empty] | C,H | kept | Liquid | inchikey:AUHZEENZYGFFBQ-UHFFFAOYSA-N | -7.5878 | ok | inchikey | AUHZEENZYGFFBQ-UHFFFAOYSA-N | 7947 |  |  | CC1=CC(=CC(=C1)C)C | C9H12 | 1,3,5-trimethylbenzene | AUHZEENZYGFFBQ-UHFFFAOYSA-N | CC1=CC(=CC(=C1)C)C | CC1=CC(=CC(=C1)C)C | TRUE | TRUE | keep |  | 21 | 278.15 | 350.15 | 72 | C;H |  | FALSE | FALSE |  | 7947 | existing_pubchem_cid | existing | 437.65 | 9 | 282.75 | 438.15 | 329 °F ; 164.7 °C ; 98.9 °C ; 61 °C ; 47.4 °C | ok
D:\PyProjects\extend\real data\NIST\ThermoML.v2020-09-30\10.1021\je800439e.xml | 10.1021/je800439e | Shear Viscosity of Mixtures of r-Tocopherol with Nonpolar Solvents | 2009 | J. Chem. Eng. Data | 2 | 1 | 1,3,5-trimethylbenzene |  | C9H12 | 待定 | 1,3,5-trimethylbenzene | C9H12 |  | 待定 | AUHZEENZYGFFBQ-UHFFFAOYSA-N | InChI=1S/C9H12/c1-7-4-8(2)6-9(3)5-7/h4-6H,1-3H3 | 320.15 |  | 320.15 | [5 empty] | Viscosity, Pa*s | Pa*s | Liquid | CONPLT:UFactor:4 | 0.00046 | 3e-05 | TRUE | 0.00046 | 0.46 | 0.46 | 0.0046 | [55 empty] | C,H | kept | Liquid | inchikey:AUHZEENZYGFFBQ-UHFFFAOYSA-N | -7.6843 | ok | inchikey | AUHZEENZYGFFBQ-UHFFFAOYSA-N | 7947 |  |  | CC1=CC(=CC(=C1)C)C | C9H12 | 1,3,5-trimethylbenzene | AUHZEENZYGFFBQ-UHFFFAOYSA-N | CC1=CC(=CC(=C1)C)C | CC1=CC(=CC(=C1)C)C | TRUE | TRUE | keep |  | 21 | 278.15 | 350.15 | 72 | C;H |  | FALSE | FALSE |  | 7947 | existing_pubchem_cid | existing | 437.65 | 9 | 282.75 | 438.15 | 329 °F ; 164.7 °C ; 98.9 °C ; 61 °C ; 47.4 °C | ok
D:\PyProjects\extend\real data\NIST\ThermoML.v2020-09-30\10.1021\acs.jced.7b01003.xml | 10.1021/acs.jced.7b01003 | Densities and Dynamic Viscosities of Alicyclic Cyclohexane with Toluene, o-Xylene, and Mesitylene at T = (303.15 to 323.15) K and Atmospheric Pressure | 2018 | J. Chem. Eng. Data | 8 | 1 | 1,3,5-trimethylbenzene |  | C9H12 | 待定 | 1,3,5-trimethylbenzene | C9H12 |  | 待定 | AUHZEENZYGFFBQ-UHFFFAOYSA-N | InChI=1S/C9H12/c1-7-4-8(2)6-9(3)5-7/h4-6H,1-3H3 | 323.15 |  | 323.15 | [5 empty] | Viscosity, Pa*s | Pa*s | Liquid | Capillary tube (Ostwald; Ubbelohde) method | 0.0005008 | 6.5e-06 | TRUE | 0.0005008 | 0.5008 | 0.5008 | 0.005008 | [55 empty] | C,H | kept | Liquid | inchikey:AUHZEENZYGFFBQ-UHFFFAOYSA-N | -7.5993 | ok | inchikey | AUHZEENZYGFFBQ-UHFFFAOYSA-N | 7947 |  |  | CC1=CC(=CC(=C1)C)C | C9H12 | 1,3,5-trimethylbenzene | AUHZEENZYGFFBQ-UHFFFAOYSA-N | CC1=CC(=CC(=C1)C)C | CC1=CC(=CC(=C1)C)C | TRUE | TRUE | keep |  | 21 | 278.15 | 350.15 | 72 | C;H |  | FALSE | FALSE |  | 7947 | existing_pubchem_cid | existing | 437.65 | 9 | 282.75 | 438.15 | 329 °F ; 164.7 °C ; 98.9 °C ; 61 °C ; 47.4 °C | ok
D:\PyProjects\extend\real data\NIST\ThermoML.v2020-09-30\10.1021\je800439e.xml | 10.1021/je800439e | Shear Viscosity of Mixtures of r-Tocopherol with Nonpolar Solvents | 2009 | J. Chem. Eng. Data | 2 | 1 | 1,3,5-trimethylbenzene |  | C9H12 | 待定 | 1,3,5-trimethylbenzene | C9H12 |  | 待定 | AUHZEENZYGFFBQ-UHFFFAOYSA-N | InChI=1S/C9H12/c1-7-4-8(2)6-9(3)5-7/h4-6H,1-3H3 | 325.15 |  | 325.15 | [5 empty] | Viscosity, Pa*s | Pa*s | Liquid | CONPLT:UFactor:4 | 0.00044 | 2e-05 | TRUE | 0.00044 | 0.44 | 0.44 | 0.0044 | [55 empty] | C,H | kept | Liquid | inchikey:AUHZEENZYGFFBQ-UHFFFAOYSA-N | -7.7287 | ok | inchikey | AUHZEENZYGFFBQ-UHFFFAOYSA-N | 7947 |  |  | CC1=CC(=CC(=C1)C)C | C9H12 | 1,3,5-trimethylbenzene | AUHZEENZYGFFBQ-UHFFFAOYSA-N | CC1=CC(=CC(=C1)C)C | CC1=CC(=CC(=C1)C)C | TRUE | TRUE | keep |  | 21 | 278.15 | 350.15 | 72 | C;H |  | FALSE | FALSE |  | 7947 | existing_pubchem_cid | existing | 437.65 | 9 | 282.75 | 438.15 | 329 °F ; 164.7 °C ; 98.9 °C ; 61 °C ; 47.4 °C | ok
D:\PyProjects\extend\real data\NIST\ThermoML.v2020-09-30\10.1021\je800439e.xml | 10.1021/je800439e | Shear Viscosity of Mixtures of r-Tocopherol with Nonpolar Solvents | 2009 | J. Chem. Eng. Data | 2 | 1 | 1,3,5-trimethylbenzene |  | C9H12 | 待定 | 1,3,5-trimethylbenzene | C9H12 |  | 待定 | AUHZEENZYGFFBQ-UHFFFAOYSA-N | InChI=1S/C9H12/c1-7-4-8(2)6-9(3)5-7/h4-6H,1-3H3 | 330.15 |  | 330.15 | [5 empty] | Viscosity, Pa*s | Pa*s | Liquid | CONPLT:UFactor:4 | 0.00041 | 2e-05 | TRUE | 0.00041 | 0.41 | 0.41 | 0.0041 | [55 empty] | C,H | kept | Liquid | inchikey:AUHZEENZYGFFBQ-UHFFFAOYSA-N | -7.7994 | ok | inchikey | AUHZEENZYGFFBQ-UHFFFAOYSA-N | 7947 |  |  | CC1=CC(=CC(=C1)C)C | C9H12 | 1,3,5-trimethylbenzene | AUHZEENZYGFFBQ-UHFFFAOYSA-N | CC1=CC(=CC(=C1)C)C | CC1=CC(=CC(=C1)C)C | TRUE | TRUE | keep |  | 21 | 278.15 | 350.15 | 72 | C;H |  | FALSE | FALSE |  | 7947 | existing_pubchem_cid | existing | 437.65 | 9 | 282.75 | 438.15 | 329 °F ; 164.7 °C ; 98.9 °C ; 61 °C ; 47.4 °C | ok
D:\PyProjects\extend\real data\NIST\ThermoML.v2020-09-30\10.1021\je800439e.xml | 10.1021/je800439e | Shear Viscosity of Mixtures of r-Tocopherol with Nonpolar Solvents | 2009 | J. Chem. Eng. Data | 2 | 1 | 1,3,5-trimethylbenzene |  | C9H12 | 待定 | 1,3,5-trimethylbenzene | C9H12 |  | 待定 | AUHZEENZYGFFBQ-UHFFFAOYSA-N | InChI=1S/C9H12/c1-7-4-8(2)6-9(3)5-7/h4-6H,1-3H3 | 335.15 |  | 335.15 | [5 empty] | Viscosity, Pa*s | Pa*s | Liquid | CONPLT:UFactor:4 | 0.0004 | 2e-05 | TRUE | 0.0004 | 0.4 | 0.4 | 0.004 | [55 empty] | C,H | kept | Liquid | inchikey:AUHZEENZYGFFBQ-UHFFFAOYSA-N | -7.824 | ok | inchikey | AUHZEENZYGFFBQ-UHFFFAOYSA-N | 7947 |  |  | CC1=CC(=CC(=C1)C)C | C9H12 | 1,3,5-trimethylbenzene | AUHZEENZYGFFBQ-UHFFFAOYSA-N | CC1=CC(=CC(=C1)C)C | CC1=CC(=CC(=C1)C)C | TRUE | TRUE | keep |  | 21 | 278.15 | 350.15 | 72 | C;H |  | FALSE | FALSE |  | 7947 | existing_pubchem_cid | existing | 437.65 | 9 | 282.75 | 438.15 | 329 °F ; 164.7 °C ; 98.9 °C ; 61 °C ; 47.4 °C | ok
D:\PyProjects\extend\real data\NIST\ThermoML.v2020-09-30\10.1021\je800439e.xml | 10.1021/je800439e | Shear Viscosity of Mixtures of r-Tocopherol with Nonpolar Solvents | 2009 | J. Chem. Eng. Data | 2 | 1 | 1,3,5-trimethylbenzene |  | C9H12 | 待定 | 1,3,5-trimethylbenzene | C9H12 |  | 待定 | AUHZEENZYGFFBQ-UHFFFAOYSA-N | InChI=1S/C9H12/c1-7-4-8(2)6-9(3)5-7/h4-6H,1-3H3 | 340.15 |  | 340.15 | [5 empty] | Viscosity, Pa*s | Pa*s | Liquid | CONPLT:UFactor:4 | 0.00039 | 2e-05 | TRUE | 0.00039 | 0.39 | 0.39 | 0.0039 | [55 empty] | C,H | kept | Liquid | inchikey:AUHZEENZYGFFBQ-UHFFFAOYSA-N | -7.8494 | ok | inchikey | AUHZEENZYGFFBQ-UHFFFAOYSA-N | 7947 |  |  | CC1=CC(=CC(=C1)C)C | C9H12 | 1,3,5-trimethylbenzene | AUHZEENZYGFFBQ-UHFFFAOYSA-N | CC1=CC(=CC(=C1)C)C | CC1=CC(=CC(=C1)C)C | TRUE | TRUE | keep |  | 21 | 278.15 | 350.15 | 72 | C;H |  | FALSE | FALSE |  | 7947 | existing_pubchem_cid | existing | 437.65 | 9 | 282.75 | 438.15 | 329 °F ; 164.7 °C ; 98.9 °C ; 61 °C ; 47.4 °C | ok
D:\PyProjects\extend\real data\NIST\ThermoML.v2020-09-30\10.1021\je800439e.xml | 10.1021/je800439e | Shear Viscosity of Mixtures of r-Tocopherol with Nonpolar Solvents | 2009 | J. Chem. Eng. Data | 2 | 1 | 1,3,5-trimethylbenzene |  | C9H12 | 待定 | 1,3,5-trimethylbenzene | C9H12 |  | 待定 | AUHZEENZYGFFBQ-UHFFFAOYSA-N | InChI=1S/C9H12/c1-7-4-8(2)6-9(3)5-7/h4-6H,1-3H3 | 345.15 |  | 345.15 | [5 empty] | Viscosity, Pa*s | Pa*s | Liquid | CONPLT:UFactor:4 | 0.00035 | 2e-05 | TRUE | 0.00035 | 0.35 | 0.35 | 0.0035 | [55 empty] | C,H | kept | Liquid | inchikey:AUHZEENZYGFFBQ-UHFFFAOYSA-N | -7.9576 | ok | inchikey | AUHZEENZYGFFBQ-UHFFFAOYSA-N | 7947 |  |  | CC1=CC(=CC(=C1)C)C | C9H12 | 1,3,5-trimethylbenzene | AUHZEENZYGFFBQ-UHFFFAOYSA-N | CC1=CC(=CC(=C1)C)C | CC1=CC(=CC(=C1)C)C | TRUE | TRUE | keep |  | 21 | 278.15 | 350.15 | 72 | C;H |  | FALSE | FALSE |  | 7947 | existing_pubchem_cid | existing | 437.65 | 9 | 282.75 | 438.15 | 329 °F ; 164.7 °C ; 98.9 °C ; 61 °C ; 47.4 °C | ok
D:\PyProjects\extend\real data\NIST\ThermoML.v2020-09-30\10.1021\je800439e.xml | 10.1021/je800439e | Shear Viscosity of Mixtures of r-Tocopherol with Nonpolar Solvents | 2009 | J. Chem. Eng. Data | 2 | 1 | 1,3,5-trimethylbenzene |  | C9H12 | 待定 | 1,3,5-trimethylbenzene | C9H12 |  | 待定 | AUHZEENZYGFFBQ-UHFFFAOYSA-N | InChI=1S/C9H12/c1-7-4-8(2)6-9(3)5-7/h4-6H,1-3H3 | 350.15 |  | 350.15 | [5 empty] | Viscosity, Pa*s | Pa*s | Liquid | CONPLT:UFactor:4 | 0.00034 | 2e-05 | TRUE | 0.00034 | 0.34 | 0.34 | 0.0034 | [55 empty] | C,H | kept | Liquid | inchikey:AUHZEENZYGFFBQ-UHFFFAOYSA-N | -7.9866 | ok | inchikey | AUHZEENZYGFFBQ-UHFFFAOYSA-N | 7947 |  |  | CC1=CC(=CC(=C1)C)C | C9H12 | 1,3,5-trimethylbenzene | AUHZEENZYGFFBQ-UHFFFAOYSA-N | CC1=CC(=CC(=C1)C)C | CC1=CC(=CC(=C1)C)C | TRUE | TRUE | keep |  | 21 | 278.15 | 350.15 | 72 | C;H |  | FALSE | FALSE |  | 7947 | existing_pubchem_cid | existing | 437.65 | 9 | 282.75 | 438.15 | 329 °F ; 164.7 °C ; 98.9 °C ; 61 °C ; 47.4 °C | ok
D:\PyProjects\extend\real data\NIST\ThermoML.v2020-09-30\10.1021\je301333b.xml | 10.1021/je301333b | Thermophysical Properties of Three Compounds from the Acrylate Family | 2013 | J. Chem. Eng. Data | 5 | 1 | methyl propenoate |  | C4H6O2 | 待定 | methyl propenoate | C4H6O2 |  | 待定 | BAPJBEWLBFYGME-UHFFFAOYSA-N | InChI=1S/C4H6O2/c1-3-4(5)6-2/h3H,1H2,2H3 | 278.15 |  | 278.15 | [5 empty] | Viscosity, Pa*s | Pa*s | Liquid | Capillary tube (Ostwald; Ubbelohde) method | 0.0006023 | 1.3e-05 | TRUE | 0.0006023 | 0.6023 | 0.6023 | 0.006023 | [55 empty] | C,H,O | kept | Liquid | inchikey:BAPJBEWLBFYGME-UHFFFAOYSA-N | -7.4148 | ok | inchikey | BAPJBEWLBFYGME-UHFFFAOYSA-N | 7294 |  |  | COC(=O)C=C | C4H6O2 | methyl prop-2-enoate | BAPJBEWLBFYGME-UHFFFAOYSA-N | COC(=O)C=C | COC(=O)C=C | TRUE | TRUE | keep |  | 25 | 278.15 | 338.15 | 60 | C;H;O |  | FALSE | FALSE |  | 7294 | existing_pubchem_cid | existing | 327.15 | 17 | 268.15 | 353.65 | 176.9 °F ; 80.1 °C ; 70 °C ; 60 °C ; 50 °C | ok
D:\PyProjects\extend\real data\NIST\ThermoML.v2020-09-30\10.1021\je301333b.xml | 10.1021/je301333b | Thermophysical Properties of Three Compounds from the Acrylate Family | 2013 | J. Chem. Eng. Data | 5 | 1 | methyl propenoate |  | C4H6O2 | 待定 | methyl propenoate | C4H6O2 |  | 待定 | BAPJBEWLBFYGME-UHFFFAOYSA-N | InChI=1S/C4H6O2/c1-3-4(5)6-2/h3H,1H2,2H3 | 280.65 |  | 280.65 | [5 empty] | Viscosity, Pa*s | Pa*s | Liquid | Capillary tube (Ostwald; Ubbelohde) method | 0.0005821 | 1.25e-05 | TRUE | 0.0005821 | 0.5821 | 0.5821 | 0.005821 | [55 empty] | C,H,O | kept | Liquid | inchikey:BAPJBEWLBFYGME-UHFFFAOYSA-N | -7.4489 | ok | inchikey | BAPJBEWLBFYGME-UHFFFAOYSA-N | 7294 |  |  | COC(=O)C=C | C4H6O2 | methyl prop-2-enoate | BAPJBEWLBFYGME-UHFFFAOYSA-N | COC(=O)C=C | COC(=O)C=C | TRUE | TRUE | keep |  | 25 | 278.15 | 338.15 | 60 | C;H;O |  | FALSE | FALSE |  | 7294 | existing_pubchem_cid | existing | 327.15 | 17 | 268.15 | 353.65 | 176.9 °F ; 80.1 °C ; 70 °C ; 60 °C ; 50 °C | ok
D:\PyProjects\extend\real data\NIST\ThermoML.v2020-09-30\10.1021\je301333b.xml | 10.1021/je301333b | Thermophysical Properties of Three Compounds from the Acrylate Family | 2013 | J. Chem. Eng. Data | 5 | 1 | methyl propenoate |  | C4H6O2 | 待定 | methyl propenoate | C4H6O2 |  | 待定 | BAPJBEWLBFYGME-UHFFFAOYSA-N | InChI=1S/C4H6O2/c1-3-4(5)6-2/h3H,1H2,2H3 | 283.15 |  | 283.15 | [5 empty] | Viscosity, Pa*s | Pa*s | Liquid | Capillary tube (Ostwald; Ubbelohde) method | 0.0005625 | 1.21e-05 | TRUE | 0.0005625 | 0.5625 | 0.5625 | 0.005625 | [55 empty] | C,H,O | kept | Liquid | inchikey:BAPJBEWLBFYGME-UHFFFAOYSA-N | -7.4831 | ok | inchikey | BAPJBEWLBFYGME-UHFFFAOYSA-N | 7294 |  |  | COC(=O)C=C | C4H6O2 | methyl prop-2-enoate | BAPJBEWLBFYGME-UHFFFAOYSA-N | COC(=O)C=C | COC(=O)C=C | TRUE | TRUE | keep |  | 25 | 278.15 | 338.15 | 60 | C;H;O |  | FALSE | FALSE |  | 7294 | existing_pubchem_cid | existing | 327.15 | 17 | 268.15 | 353.65 | 176.9 °F ; 80.1 °C ; 70 °C ; 60 °C ; 50 °C | ok
D:\PyProjects\extend\real data\NIST\ThermoML.v2020-09-30\10.1021\je301333b.xml | 10.1021/je301333b | Thermophysical Properties of Three Compounds from the Acrylate Family | 2013 | J. Chem. Eng. Data | 5 | 1 | methyl propenoate |  | C4H6O2 | 待定 | methyl propenoate | C4H6O2 |  | 待定 | BAPJBEWLBFYGME-UHFFFAOYSA-N | InChI=1S/C4H6O2/c1-3-4(5)6-2/h3H,1H2,2H3 | 285.65 |  | 285.65 | [5 empty] | Viscosity, Pa*s | Pa*s | Liquid | Capillary tube (Ostwald; Ubbelohde) method | 0.0005441 | 1.17e-05 | TRUE | 0.0005441 | 0.5441 | 0.5441 | 0.005441 | [55 empty] | C,H,O | kept | Liquid | inchikey:BAPJBEWLBFYGME-UHFFFAOYSA-N | -7.5164 | ok | inchikey | BAPJBEWLBFYGME-UHFFFAOYSA-N | 7294 |  |  | COC(=O)C=C | C4H6O2 | methyl prop-2-enoate | BAPJBEWLBFYGME-UHFFFAOYSA-N | COC(=O)C=C | COC(=O)C=C | TRUE | TRUE | keep |  | 25 | 278.15 | 338.15 | 60 | C;H;O |  | FALSE | FALSE |  | 7294 | existing_pubchem_cid | existing | 327.15 | 17 | 268.15 | 353.65 | 176.9 °F ; 80.1 °C ; 70 °C ; 60 °C ; 50 °C | ok
D:\PyProjects\extend\real data\NIST\ThermoML.v2020-09-30\10.1021\je301333b.xml | 10.1021/je301333b | Thermophysical Properties of Three Compounds from the Acrylate Family | 2013 | J. Chem. Eng. Data | 5 | 1 | methyl propenoate |  | C4H6O2 | 待定 | methyl propenoate | C4H6O2 |  | 待定 | BAPJBEWLBFYGME-UHFFFAOYSA-N | InChI=1S/C4H6O2/c1-3-4(5)6-2/h3H,1H2,2H3 | 288.15 |  | 288.15 | [5 empty] | Viscosity, Pa*s | Pa*s | Liquid | Capillary tube (Ostwald; Ubbelohde) method | 0.0005263 | 1.13e-05 | TRUE | 0.0005263 | 0.5263 | 0.5263 | 0.005263 | [55 empty] | C,H,O | kept | Liquid | inchikey:BAPJBEWLBFYGME-UHFFFAOYSA-N | -7.5496 | ok | inchikey | BAPJBEWLBFYGME-UHFFFAOYSA-N | 7294 |  |  | COC(=O)C=C | C4H6O2 | methyl prop-2-enoate | BAPJBEWLBFYGME-UHFFFAOYSA-N | COC(=O)C=C | COC(=O)C=C | TRUE | TRUE | keep |  | 25 | 278.15 | 338.15 | 60 | C;H;O |  | FALSE | FALSE |  | 7294 | existing_pubchem_cid | existing | 327.15 | 17 | 268.15 | 353.65 | 176.9 °F ; 80.1 °C ; 70 °C ; 60 °C ; 50 °C | ok
D:\PyProjects\extend\real data\NIST\ThermoML.v2020-09-30\10.1021\je301333b.xml | 10.1021/je301333b | Thermophysical Properties of Three Compounds from the Acrylate Family | 2013 | J. Chem. Eng. Data | 5 | 1 | methyl propenoate |  | C4H6O2 | 待定 | methyl propenoate | C4H6O2 |  | 待定 | BAPJBEWLBFYGME-UHFFFAOYSA-N | InChI=1S/C4H6O2/c1-3-4(5)6-2/h3H,1H2,2H3 | 290.65 |  | 290.65 | [5 empty] | Viscosity, Pa*s | Pa*s | Liquid | Capillary tube (Ostwald; Ubbelohde) method | 0.000509 | 1.1e-05 | TRUE | 0.000509 | 0.509 | 0.509 | 0.00509 | [55 empty] | C,H,O | kept | Liquid | inchikey:BAPJBEWLBFYGME-UHFFFAOYSA-N | -7.5831 | ok | inchikey | BAPJBEWLBFYGME-UHFFFAOYSA-N | 7294 |  |  | COC(=O)C=C | C4H6O2 | methyl prop-2-enoate | BAPJBEWLBFYGME-UHFFFAOYSA-N | COC(=O)C=C | COC(=O)C=C | TRUE | TRUE | keep |  | 25 | 278.15 | 338.15 | 60 | C;H;O |  | FALSE | FALSE |  | 7294 | existing_pubchem_cid | existing | 327.15 | 17 | 268.15 | 353.65 | 176.9 °F ; 80.1 °C ; 70 °C ; 60 °C ; 50 °C | ok
D:\PyProjects\extend\real data\NIST\ThermoML.v2020-09-30\10.1021\je301333b.xml | 10.1021/je301333b | Thermophysical Properties of Three Compounds from the Acrylate Family | 2013 | J. Chem. Eng. Data | 5 | 1 | methyl propenoate |  | C4H6O2 | 待定 | methyl propenoate | C4H6O2 |  | 待定 | BAPJBEWLBFYGME-UHFFFAOYSA-N | InChI=1S/C4H6O2/c1-3-4(5)6-2/h3H,1H2,2H3 | 293.15 |  | 293.15 | [5 empty] | Viscosity, Pa*s | Pa*s | Liquid | Capillary tube (Ostwald; Ubbelohde) method | 0.0004924 | 1.06e-05 | TRUE | 0.0004924 | 0.4924 | 0.4924 | 0.004924 | [55 empty] | C,H,O | kept | Liquid | inchikey:BAPJBEWLBFYGME-UHFFFAOYSA-N | -7.6162 | ok | inchikey | BAPJBEWLBFYGME-UHFFFAOYSA-N | 7294 |  |  | COC(=O)C=C | C4H6O2 | methyl prop-2-enoate | BAPJBEWLBFYGME-UHFFFAOYSA-N | COC(=O)C=C | COC(=O)C=C | TRUE | TRUE | keep |  | 25 | 278.15 | 338.15 | 60 | C;H;O |  | FALSE | FALSE |  | 7294 | existing_pubchem_cid | existing | 327.15 | 17 | 268.15 | 353.65 | 176.9 °F ; 80.1 °C ; 70 °C ; 60 °C ; 50 °C | ok
D:\PyProjects\extend\real data\NIST\ThermoML.v2020-09-30\10.1021\je301333b.xml | 10.1021/je301333b | Thermophysical Properties of Three Compounds from the Acrylate Family | 2013 | J. Chem. Eng. Data | 5 | 1 | methyl propenoate |  | C4H6O2 | 待定 | methyl propenoate | C4H6O2 |  | 待定 | BAPJBEWLBFYGME-UHFFFAOYSA-N | InChI=1S/C4H6O2/c1-3-4(5)6-2/h3H,1H2,2H3 | 295.65 |  | 295.65 | [5 empty] | Viscosity, Pa*s | Pa*s | Liquid | Capillary tube (Ostwald; Ubbelohde) method | 0.0004765 | 1.03e-05 | TRUE | 0.0004765 | 0.4765 | 0.4765 | 0.004765 | [55 empty] | C,H,O | kept | Liquid | inchikey:BAPJBEWLBFYGME-UHFFFAOYSA-N | -7.649 | ok | inchikey | BAPJBEWLBFYGME-UHFFFAOYSA-N | 7294 |  |  | COC(=O)C=C | C4H6O2 | methyl prop-2-enoate | BAPJBEWLBFYGME-UHFFFAOYSA-N | COC(=O)C=C | COC(=O)C=C | TRUE | TRUE | keep |  | 25 | 278.15 | 338.15 | 60 | C;H;O |  | FALSE | FALSE |  | 7294 | existing_pubchem_cid | existing | 327.15 | 17 | 268.15 | 353.65 | 176.9 °F ; 80.1 °C ; 70 °C ; 60 °C ; 50 °C | ok
D:\PyProjects\extend\real data\NIST\ThermoML.v2020-09-30\10.1007\s10765-009-0562-x.xml | 10.1007/s10765-009-0562-x | Volumetric, Viscometric, Ultrasonic, and Refractive Index Properties of Liquid Mixtures of Benzene with Industrially Important Monomers at Different Temperatures | 2009 | Int. J. Thermophys. | 2 | 1 | methyl propenoate |  | C4H6O2 | 待定 | methyl propenoate | C4H6O2 |  | 待定 | BAPJBEWLBFYGME-UHFFFAOYSA-N | InChI=1S/C4H6O2/c1-3-4(5)6-2/h3H,1H2,2H3 | 298.15 |  | 298.15 | [5 empty] | Viscosity, Pa*s | Pa*s | Liquid | CAPTUB::UFactor:2 | 0.000461 | 8e-06 | TRUE | 0.000461 | 0.461 | 0.461 | 0.00461 | [55 empty] | C,H,O | kept | Liquid | inchikey:BAPJBEWLBFYGME-UHFFFAOYSA-N | -7.6821 | ok | inchikey | BAPJBEWLBFYGME-UHFFFAOYSA-N | 7294 |  |  | COC(=O)C=C | C4H6O2 | methyl prop-2-enoate | BAPJBEWLBFYGME-UHFFFAOYSA-N | COC(=O)C=C | COC(=O)C=C | TRUE | TRUE | keep |  | 25 | 278.15 | 338.15 | 60 | C;H;O |  | FALSE | FALSE |  | 7294 | existing_pubchem_cid | existing | 327.15 | 17 | 268.15 | 353.65 | 176.9 °F ; 80.1 °C ; 70 °C ; 60 °C ; 50 °C | ok
D:\PyProjects\extend\real data\NIST\ThermoML.v2020-09-30\10.1021\je301333b.xml | 10.1021/je301333b | Thermophysical Properties of Three Compounds from the Acrylate Family | 2013 | J. Chem. Eng. Data | 5 | 1 | methyl propenoate |  | C4H6O2 | 待定 | methyl propenoate | C4H6O2 |  | 待定 | BAPJBEWLBFYGME-UHFFFAOYSA-N | InChI=1S/C4H6O2/c1-3-4(5)6-2/h3H,1H2,2H3 | 300.65 |  | 300.65 | [5 empty] | Viscosity, Pa*s | Pa*s | Liquid | Capillary tube (Ostwald; Ubbelohde) method | 0.0004471 | 9.7e-06 | TRUE | 0.0004471 | 0.4471 | 0.4471 | 0.004471 | [55 empty] | C,H,O | kept | Liquid | inchikey:BAPJBEWLBFYGME-UHFFFAOYSA-N | -7.7127 | ok | inchikey | BAPJBEWLBFYGME-UHFFFAOYSA-N | 7294 |  |  | COC(=O)C=C | C4H6O2 | methyl prop-2-enoate | BAPJBEWLBFYGME-UHFFFAOYSA-N | COC(=O)C=C | COC(=O)C=C | TRUE | TRUE | keep |  | 25 | 278.15 | 338.15 | 60 | C;H;O |  | FALSE | FALSE |  | 7294 | existing_pubchem_cid | existing | 327.15 | 17 | 268.15 | 353.65 | 176.9 °F ; 80.1 °C ; 70 °C ; 60 °C ; 50 °C | ok
D:\PyProjects\extend\real data\NIST\ThermoML.v2020-09-30\10.1007\s10765-009-0562-x.xml | 10.1007/s10765-009-0562-x | Volumetric, Viscometric, Ultrasonic, and Refractive Index Properties of Liquid Mixtures of Benzene with Industrially Important Monomers at Different Temperatures | 2009 | Int. J. Thermophys. | 2 | 1 | methyl propenoate |  | C4H6O2 | 待定 | methyl propenoate | C4H6O2 |  | 待定 | BAPJBEWLBFYGME-UHFFFAOYSA-N | InChI=1S/C4H6O2/c1-3-4(5)6-2/h3H,1H2,2H3 | 303.15 |  | 303.15 | [5 empty] | Viscosity, Pa*s | Pa*s | Liquid | CAPTUB::UFactor:2 | 0.00042 | 7e-06 | TRUE | 0.00042 | 0.42 | 0.42 | 0.0042 | [55 empty] | C,H,O | kept | Liquid | inchikey:BAPJBEWLBFYGME-UHFFFAOYSA-N | -7.7753 | ok | inchikey | BAPJBEWLBFYGME-UHFFFAOYSA-N | 7294 |  |  | COC(=O)C=C | C4H6O2 | methyl prop-2-enoate | BAPJBEWLBFYGME-UHFFFAOYSA-N | COC(=O)C=C | COC(=O)C=C | TRUE | TRUE | keep |  | 25 | 278.15 | 338.15 | 60 | C;H;O |  | FALSE | FALSE |  | 7294 | existing_pubchem_cid | existing | 327.15 | 17 | 268.15 | 353.65 | 176.9 °F ; 80.1 °C ; 70 °C ; 60 °C ; 50 °C | ok
D:\PyProjects\extend\real data\NIST\ThermoML.v2020-09-30\10.1021\je301333b.xml | 10.1021/je301333b | Thermophysical Properties of Three Compounds from the Acrylate Family | 2013 | J. Chem. Eng. Data | 5 | 1 | methyl propenoate |  | C4H6O2 | 待定 | methyl propenoate | C4H6O2 |  | 待定 | BAPJBEWLBFYGME-UHFFFAOYSA-N | InChI=1S/C4H6O2/c1-3-4(5)6-2/h3H,1H2,2H3 | 305.65 |  | 305.65 | [5 empty] | Viscosity, Pa*s | Pa*s | Liquid | Capillary tube (Ostwald; Ubbelohde) method | 0.0004246 | 9.2e-06 | TRUE | 0.0004246 | 0.4246 | 0.4246 | 0.004246 | [55 empty] | C,H,O | kept | Liquid | inchikey:BAPJBEWLBFYGME-UHFFFAOYSA-N | -7.7644 | ok | inchikey | BAPJBEWLBFYGME-UHFFFAOYSA-N | 7294 |  |  | COC(=O)C=C | C4H6O2 | methyl prop-2-enoate | BAPJBEWLBFYGME-UHFFFAOYSA-N | COC(=O)C=C | COC(=O)C=C | TRUE | TRUE | keep |  | 25 | 278.15 | 338.15 | 60 | C;H;O |  | FALSE | FALSE |  | 7294 | existing_pubchem_cid | existing | 327.15 | 17 | 268.15 | 353.65 | 176.9 °F ; 80.1 °C ; 70 °C ; 60 °C ; 50 °C | ok
D:\PyProjects\extend\real data\NIST\ThermoML.v2020-09-30\10.1007\s10765-009-0562-x.xml | 10.1007/s10765-009-0562-x | Volumetric, Viscometric, Ultrasonic, and Refractive Index Properties of Liquid Mixtures of Benzene with Industrially Important Monomers at Different Temperatures | 2009 | Int. J. Thermophys. | 2 | 1 | methyl propenoate |  | C4H6O2 | 待定 | methyl propenoate | C4H6O2 |  | 待定 | BAPJBEWLBFYGME-UHFFFAOYSA-N | InChI=1S/C4H6O2/c1-3-4(5)6-2/h3H,1H2,2H3 | 308.15 |  | 308.15 | [5 empty] | Viscosity, Pa*s | Pa*s | Liquid | CAPTUB::UFactor:2 | 0.000384 | 7e-06 | TRUE | 0.000384 | 0.384 | 0.384 | 0.00384 | [55 empty] | C,H,O | kept | Liquid | inchikey:BAPJBEWLBFYGME-UHFFFAOYSA-N | -7.8649 | ok | inchikey | BAPJBEWLBFYGME-UHFFFAOYSA-N | 7294 |  |  | COC(=O)C=C | C4H6O2 | methyl prop-2-enoate | BAPJBEWLBFYGME-UHFFFAOYSA-N | COC(=O)C=C | COC(=O)C=C | TRUE | TRUE | keep |  | 25 | 278.15 | 338.15 | 60 | C;H;O |  | FALSE | FALSE |  | 7294 | existing_pubchem_cid | existing | 327.15 | 17 | 268.15 | 353.65 | 176.9 °F ; 80.1 °C ; 70 °C ; 60 °C ; 50 °C | ok
D:\PyProjects\extend\real data\NIST\ThermoML.v2020-09-30\10.1021\je301333b.xml | 10.1021/je301333b | Thermophysical Properties of Three Compounds from the Acrylate Family | 2013 | J. Chem. Eng. Data | 5 | 1 | methyl propenoate |  | C4H6O2 | 待定 | methyl propenoate | C4H6O2 |  | 待定 | BAPJBEWLBFYGME-UHFFFAOYSA-N | InChI=1S/C4H6O2/c1-3-4(5)6-2/h3H,1H2,2H3 | 310.65 |  | 310.65 | [5 empty] | Viscosity, Pa*s | Pa*s | Liquid | Capillary tube (Ostwald; Ubbelohde) method | 0.0004058 | 8.8e-06 | TRUE | 0.0004058 | 0.4058 | 0.4058 | 0.004058 | [55 empty] | C,H,O | kept | Liquid | inchikey:BAPJBEWLBFYGME-UHFFFAOYSA-N | -7.8097 | ok | inchikey | BAPJBEWLBFYGME-UHFFFAOYSA-N | 7294 |  |  | COC(=O)C=C | C4H6O2 | methyl prop-2-enoate | BAPJBEWLBFYGME-UHFFFAOYSA-N | COC(=O)C=C | COC(=O)C=C | TRUE | TRUE | keep |  | 25 | 278.15 | 338.15 | 60 | C;H;O |  | FALSE | FALSE |  | 7294 | existing_pubchem_cid | existing | 327.15 | 17 | 268.15 | 353.65 | 176.9 °F ; 80.1 °C ; 70 °C ; 60 °C ; 50 °C | ok
D:\PyProjects\extend\real data\NIST\ThermoML.v2020-09-30\10.1007\s10765-009-0562-x.xml | 10.1007/s10765-009-0562-x | Volumetric, Viscometric, Ultrasonic, and Refractive Index Properties of Liquid Mixtures of Benzene with Industrially Important Monomers at Different Temperatures | 2009 | Int. J. Thermophys. | 2 | 1 | methyl propenoate |  | C4H6O2 | 待定 | methyl propenoate | C4H6O2 |  | 待定 | BAPJBEWLBFYGME-UHFFFAOYSA-N | InChI=1S/C4H6O2/c1-3-4(5)6-2/h3H,1H2,2H3 | 313.15 |  | 313.15 | [5 empty] | Viscosity, Pa*s | Pa*s | Liquid | CAPTUB::UFactor:2 | 0.000357 | 7e-06 | TRUE | 0.000357 | 0.357 | 0.357 | 0.00357 | [55 empty] | C,H,O | kept | Liquid | inchikey:BAPJBEWLBFYGME-UHFFFAOYSA-N | -7.9378 | ok | inchikey | BAPJBEWLBFYGME-UHFFFAOYSA-N | 7294 |  |  | COC(=O)C=C | C4H6O2 | methyl prop-2-enoate | BAPJBEWLBFYGME-UHFFFAOYSA-N | COC(=O)C=C | COC(=O)C=C | TRUE | TRUE | keep |  | 25 | 278.15 | 338.15 | 60 | C;H;O |  | FALSE | FALSE |  | 7294 | existing_pubchem_cid | existing | 327.15 | 17 | 268.15 | 353.65 | 176.9 °F ; 80.1 °C ; 70 °C ; 60 °C ; 50 °C | ok
D:\PyProjects\extend\real data\NIST\ThermoML.v2020-09-30\10.1021\je301333b.xml | 10.1021/je301333b | Thermophysical Properties of Three Compounds from the Acrylate Family | 2013 | J. Chem. Eng. Data | 5 | 1 | methyl propenoate |  | C4H6O2 | 待定 | methyl propenoate | C4H6O2 |  | 待定 | BAPJBEWLBFYGME-UHFFFAOYSA-N | InChI=1S/C4H6O2/c1-3-4(5)6-2/h3H,1H2,2H3 | 315.65 |  | 315.65 | [5 empty] | Viscosity, Pa*s | Pa*s | Liquid | Capillary tube (Ostwald; Ubbelohde) method | 0.0003855 | 8.4e-06 | TRUE | 0.0003855 | 0.3855 | 0.3855 | 0.003855 | [55 empty] | C,H,O | kept | Liquid | inchikey:BAPJBEWLBFYGME-UHFFFAOYSA-N | -7.861 | ok | inchikey | BAPJBEWLBFYGME-UHFFFAOYSA-N | 7294 |  |  | COC(=O)C=C | C4H6O2 | methyl prop-2-enoate | BAPJBEWLBFYGME-UHFFFAOYSA-N | COC(=O)C=C | COC(=O)C=C | TRUE | TRUE | keep |  | 25 | 278.15 | 338.15 | 60 | C;H;O |  | FALSE | FALSE |  | 7294 | existing_pubchem_cid | existing | 327.15 | 17 | 268.15 | 353.65 | 176.9 °F ; 80.1 °C ; 70 °C ; 60 °C ; 50 °C | ok
D:\PyProjects\extend\real data\NIST\ThermoML.v2020-09-30\10.1021\je301333b.xml | 10.1021/je301333b | Thermophysical Properties of Three Compounds from the Acrylate Family | 2013 | J. Chem. Eng. Data | 5 | 1 | methyl propenoate |  | C4H6O2 | 待定 | methyl propenoate | C4H6O2 |  | 待定 | BAPJBEWLBFYGME-UHFFFAOYSA-N | InChI=1S/C4H6O2/c1-3-4(5)6-2/h3H,1H2,2H3 | 318.15 |  | 318.15 | [5 empty] | Viscosity, Pa*s | Pa*s | Liquid | Capillary tube (Ostwald; Ubbelohde) method | 0.0003756 | 8.2e-06 | TRUE | 0.0003756 | 0.3756 | 0.3756 | 0.003756 | [55 empty] | C,H,O | kept | Liquid | inchikey:BAPJBEWLBFYGME-UHFFFAOYSA-N | -7.887 | ok | inchikey | BAPJBEWLBFYGME-UHFFFAOYSA-N | 7294 |  |  | COC(=O)C=C | C4H6O2 | methyl prop-2-enoate | BAPJBEWLBFYGME-UHFFFAOYSA-N | COC(=O)C=C | COC(=O)C=C | TRUE | TRUE | keep |  | 25 | 278.15 | 338.15 | 60 | C;H;O |  | FALSE | FALSE |  | 7294 | existing_pubchem_cid | existing | 327.15 | 17 | 268.15 | 353.65 | 176.9 °F ; 80.1 °C ; 70 °C ; 60 °C ; 50 °C | ok
D:\PyProjects\extend\real data\NIST\ThermoML.v2020-09-30\10.1021\je301333b.xml | 10.1021/je301333b | Thermophysical Properties of Three Compounds from the Acrylate Family | 2013 | J. Chem. Eng. Data | 5 | 1 | methyl propenoate |  | C4H6O2 | 待定 | methyl propenoate | C4H6O2 |  | 待定 | BAPJBEWLBFYGME-UHFFFAOYSA-N | InChI=1S/C4H6O2/c1-3-4(5)6-2/h3H,1H2,2H3 | 320.65 |  | 320.65 | [5 empty] | Viscosity, Pa*s | Pa*s | Liquid | Capillary tube (Ostwald; Ubbelohde) method | 0.0003657 | 7.9e-06 | TRUE | 0.0003657 | 0.3657 | 0.3657 | 0.003657 | [55 empty] | C,H,O | kept | Liquid | inchikey:BAPJBEWLBFYGME-UHFFFAOYSA-N | -7.9137 | ok | inchikey | BAPJBEWLBFYGME-UHFFFAOYSA-N | 7294 |  |  | COC(=O)C=C | C4H6O2 | methyl prop-2-enoate | BAPJBEWLBFYGME-UHFFFAOYSA-N | COC(=O)C=C | COC(=O)C=C | TRUE | TRUE | keep |  | 25 | 278.15 | 338.15 | 60 | C;H;O |  | FALSE | FALSE |  | 7294 | existing_pubchem_cid | existing | 327.15 | 17 | 268.15 | 353.65 | 176.9 °F ; 80.1 °C ; 70 °C ; 60 °C ; 50 °C | ok
D:\PyProjects\extend\real data\NIST\ThermoML.v2020-09-30\10.1021\je301333b.xml | 10.1021/je301333b | Thermophysical Properties of Three Compounds from the Acrylate Family | 2013 | J. Chem. Eng. Data | 5 | 1 | methyl propenoate |  | C4H6O2 | 待定 | methyl propenoate | C4H6O2 |  | 待定 | BAPJBEWLBFYGME-UHFFFAOYSA-N | InChI=1S/C4H6O2/c1-3-4(5)6-2/h3H,1H2,2H3 | 323.15 |  | 323.15 | [5 empty] | Viscosity, Pa*s | Pa*s | Liquid | Capillary tube (Ostwald; Ubbelohde) method | 0.0003562 | 7.7e-06 | TRUE | 0.0003562 | 0.3562 | 0.3562 | 0.003562 | [55 empty] | C,H,O | kept | Liquid | inchikey:BAPJBEWLBFYGME-UHFFFAOYSA-N | -7.94 | ok | inchikey | BAPJBEWLBFYGME-UHFFFAOYSA-N | 7294 |  |  | COC(=O)C=C | C4H6O2 | methyl prop-2-enoate | BAPJBEWLBFYGME-UHFFFAOYSA-N | COC(=O)C=C | COC(=O)C=C | TRUE | TRUE | keep |  | 25 | 278.15 | 338.15 | 60 | C;H;O |  | FALSE | FALSE |  | 7294 | existing_pubchem_cid | existing | 327.15 | 17 | 268.15 | 353.65 | 176.9 °F ; 80.1 °C ; 70 °C ; 60 °C ; 50 °C | ok
D:\PyProjects\extend\real data\NIST\ThermoML.v2020-09-30\10.1021\je301333b.xml | 10.1021/je301333b | Thermophysical Properties of Three Compounds from the Acrylate Family | 2013 | J. Chem. Eng. Data | 5 | 1 | methyl propenoate |  | C4H6O2 | 待定 | methyl propenoate | C4H6O2 |  | 待定 | BAPJBEWLBFYGME-UHFFFAOYSA-N | InChI=1S/C4H6O2/c1-3-4(5)6-2/h3H,1H2,2H3 | 325.65 |  | 325.65 | [5 empty] | Viscosity, Pa*s | Pa*s | Liquid | Capillary tube (Ostwald; Ubbelohde) method | 0.000347 | 7.6e-06 | TRUE | 0.000347 | 0.347 | 0.347 | 0.00347 | [55 empty] | C,H,O | kept | Liquid | inchikey:BAPJBEWLBFYGME-UHFFFAOYSA-N | -7.9662 | ok | inchikey | BAPJBEWLBFYGME-UHFFFAOYSA-N | 7294 |  |  | COC(=O)C=C | C4H6O2 | methyl prop-2-enoate | BAPJBEWLBFYGME-UHFFFAOYSA-N | COC(=O)C=C | COC(=O)C=C | TRUE | TRUE | keep |  | 25 | 278.15 | 338.15 | 60 | C;H;O |  | FALSE | FALSE |  | 7294 | existing_pubchem_cid | existing | 327.15 | 17 | 268.15 | 353.65 | 176.9 °F ; 80.1 °C ; 70 °C ; 60 °C ; 50 °C | ok
D:\PyProjects\extend\real data\NIST\ThermoML.v2020-09-30\10.1021\je301333b.xml | 10.1021/je301333b | Thermophysical Properties of Three Compounds from the Acrylate Family | 2013 | J. Chem. Eng. Data | 5 | 1 | methyl propenoate |  | C4H6O2 | 待定 | methyl propenoate | C4H6O2 |  | 待定 | BAPJBEWLBFYGME-UHFFFAOYSA-N | InChI=1S/C4H6O2/c1-3-4(5)6-2/h3H,1H2,2H3 | 328.15 |  | 328.15 | [5 empty] | Viscosity, Pa*s | Pa*s | Liquid | Capillary tube (Ostwald; Ubbelohde) method | 0.0003381 | 7.4e-06 | TRUE | 0.0003381 | 0.3381 | 0.3381 | 0.003381 | [55 empty] | C,H,O | kept | Liquid | inchikey:BAPJBEWLBFYGME-UHFFFAOYSA-N | -7.9922 | ok | inchikey | BAPJBEWLBFYGME-UHFFFAOYSA-N | 7294 |  |  | COC(=O)C=C | C4H6O2 | methyl prop-2-enoate | BAPJBEWLBFYGME-UHFFFAOYSA-N | COC(=O)C=C | COC(=O)C=C | TRUE | TRUE | keep |  | 25 | 278.15 | 338.15 | 60 | C;H;O |  | FALSE | FALSE |  | 7294 | existing_pubchem_cid | existing | 327.15 | 17 | 268.15 | 353.65 | 176.9 °F ; 80.1 °C ; 70 °C ; 60 °C ; 50 °C | ok
D:\PyProjects\extend\real data\NIST\ThermoML.v2020-09-30\10.1021\je301333b.xml | 10.1021/je301333b | Thermophysical Properties of Three Compounds from the Acrylate Family | 2013 | J. Chem. Eng. Data | 5 | 1 | methyl propenoate |  | C4H6O2 | 待定 | methyl propenoate | C4H6O2 |  | 待定 | BAPJBEWLBFYGME-UHFFFAOYSA-N | InChI=1S/C4H6O2/c1-3-4(5)6-2/h3H,1H2,2H3 | 330.65 |  | 330.65 | [5 empty] | Viscosity, Pa*s | Pa*s | Liquid | Capillary tube (Ostwald; Ubbelohde) method | 0.0003293 | 7.2e-06 | TRUE | 0.0003293 | 0.3293 | 0.3293 | 0.003293 | [55 empty] | C,H,O | kept | Liquid | inchikey:BAPJBEWLBFYGME-UHFFFAOYSA-N | -8.0185 | ok | inchikey | BAPJBEWLBFYGME-UHFFFAOYSA-N | 7294 |  |  | COC(=O)C=C | C4H6O2 | methyl prop-2-enoate | BAPJBEWLBFYGME-UHFFFAOYSA-N | COC(=O)C=C | COC(=O)C=C | TRUE | TRUE | keep |  | 25 | 278.15 | 338.15 | 60 | C;H;O |  | FALSE | FALSE |  | 7294 | existing_pubchem_cid | existing | 327.15 | 17 | 268.15 | 353.65 | 176.9 °F ; 80.1 °C ; 70 °C ; 60 °C ; 50 °C | ok
D:\PyProjects\extend\real data\NIST\ThermoML.v2020-09-30\10.1021\je301333b.xml | 10.1021/je301333b | Thermophysical Properties of Three Compounds from the Acrylate Family | 2013 | J. Chem. Eng. Data | 5 | 1 | methyl propenoate |  | C4H6O2 | 待定 | methyl propenoate | C4H6O2 |  | 待定 | BAPJBEWLBFYGME-UHFFFAOYSA-N | InChI=1S/C4H6O2/c1-3-4(5)6-2/h3H,1H2,2H3 | 333.15 |  | 333.15 | [5 empty] | Viscosity, Pa*s | Pa*s | Liquid | Capillary tube (Ostwald; Ubbelohde) method | 0.0003209 | 7e-06 | TRUE | 0.0003209 | 0.3209 | 0.3209 | 0.003209 | [55 empty] | C,H,O | kept | Liquid | inchikey:BAPJBEWLBFYGME-UHFFFAOYSA-N | -8.0444 | ok | inchikey | BAPJBEWLBFYGME-UHFFFAOYSA-N | 7294 |  |  | COC(=O)C=C | C4H6O2 | methyl prop-2-enoate | BAPJBEWLBFYGME-UHFFFAOYSA-N | COC(=O)C=C | COC(=O)C=C | TRUE | TRUE | keep |  | 25 | 278.15 | 338.15 | 60 | C;H;O |  | FALSE | FALSE |  | 7294 | existing_pubchem_cid | existing | 327.15 | 17 | 268.15 | 353.65 | 176.9 °F ; 80.1 °C ; 70 °C ; 60 °C ; 50 °C | ok
D:\PyProjects\extend\real data\NIST\ThermoML.v2020-09-30\10.1021\je301333b.xml | 10.1021/je301333b | Thermophysical Properties of Three Compounds from the Acrylate Family | 2013 | J. Chem. Eng. Data | 5 | 1 | methyl propenoate |  | C4H6O2 | 待定 | methyl propenoate | C4H6O2 |  | 待定 | BAPJBEWLBFYGME-UHFFFAOYSA-N | InChI=1S/C4H6O2/c1-3-4(5)6-2/h3H,1H2,2H3 | 335.65 |  | 335.65 | [5 empty] | Viscosity, Pa*s | Pa*s | Liquid | Capillary tube (Ostwald; Ubbelohde) method | 0.0003113 | 6.8e-06 | TRUE | 0.0003113 | 0.3113 | 0.3113 | 0.003113 | [55 empty] | C,H,O | kept | Liquid | inchikey:BAPJBEWLBFYGME-UHFFFAOYSA-N | -8.0748 | ok | inchikey | BAPJBEWLBFYGME-UHFFFAOYSA-N | 7294 |  |  | COC(=O)C=C | C4H6O2 | methyl prop-2-enoate | BAPJBEWLBFYGME-UHFFFAOYSA-N | COC(=O)C=C | COC(=O)C=C | TRUE | TRUE | keep |  | 25 | 278.15 | 338.15 | 60 | C;H;O |  | FALSE | FALSE |  | 7294 | existing_pubchem_cid | existing | 327.15 | 17 | 268.15 | 353.65 | 176.9 °F ; 80.1 °C ; 70 °C ; 60 °C ; 50 °C | ok
D:\PyProjects\extend\real data\NIST\ThermoML.v2020-09-30\10.1021\je301333b.xml | 10.1021/je301333b | Thermophysical Properties of Three Compounds from the Acrylate Family | 2013 | J. Chem. Eng. Data | 5 | 1 | methyl propenoate |  | C4H6O2 | 待定 | methyl propenoate | C4H6O2 |  | 待定 | BAPJBEWLBFYGME-UHFFFAOYSA-N | InChI=1S/C4H6O2/c1-3-4(5)6-2/h3H,1H2,2H3 | 338.15 |  | 338.15 | [5 empty] | Viscosity, Pa*s | Pa*s | Liquid | Capillary tube (Ostwald; Ubbelohde) method | 0.0003057 | 6.7e-06 | TRUE | 0.0003057 | 0.3057 | 0.3057 | 0.003057 | [55 empty] | C,H,O | kept | Liquid | inchikey:BAPJBEWLBFYGME-UHFFFAOYSA-N | -8.0929 | ok | inchikey | BAPJBEWLBFYGME-UHFFFAOYSA-N | 7294 |  |  | COC(=O)C=C | C4H6O2 | methyl prop-2-enoate | BAPJBEWLBFYGME-UHFFFAOYSA-N | COC(=O)C=C | COC(=O)C=C | TRUE | TRUE | keep |  | 25 | 278.15 | 338.15 | 60 | C;H;O |  | FALSE | FALSE |  | 7294 | existing_pubchem_cid | existing | 327.15 | 17 | 268.15 | 353.65 | 176.9 °F ; 80.1 °C ; 70 °C ; 60 °C ; 50 °C | ok
D:\PyProjects\extend\real data\NIST\ThermoML.v2020-09-30\10.1021\acs.jced.6b00834.xml | 10.1021/acs.jced.6b00834 | Densities and Viscosities for Binary Liquid Mixtures of n-Undecane + 1-Heptanol, 1-Octanol, 1-Nonanol, and 1-Decanol from 283.15 to 363.15 K at 0.1 MPa | 2017 | J. Chem. Eng. Data | 4 | 1 | heptan-1-ol |  | C7H16O | 待定 | heptan-1-ol | C7H16O |  | 待定 | BBMCTIGTTCKYKF-UHFFFAOYSA-N | InChI=1S/C7H16O/c1-2-3-4-5-6-7-8/h8H,2-7H2,1H3 | 283.15 |  | 283.15 | [5 empty] | Viscosity, Pa*s | Pa*s | Liquid | Falling or rolling sphere viscometry | 0.010098 | 0.000128 | TRUE | 0.010098 | 10.098 | 10.098 | 0.10098 | [55 empty] | C,H,O | kept | Liquid | inchikey:BBMCTIGTTCKYKF-UHFFFAOYSA-N | -4.5954 | ok | inchikey | BBMCTIGTTCKYKF-UHFFFAOYSA-N | 8129 |  |  | CCCCCCCO | C7H16O | heptan-1-ol | BBMCTIGTTCKYKF-UHFFFAOYSA-N | CCCCCCCO | CCCCCCCO | TRUE | TRUE | keep |  | 26 | 283.15 | 363.15 | 80 | C;H;O |  | FALSE | FALSE |  | 8129 | existing_pubchem_cid | existing | 409.75 | 11 | 315.55 | 449.2611 | 349 °F ; 175.8 °C ; 155.6 °C ; 136.6 °C ; 119.5 °C | ok
D:\PyProjects\extend\real data\NIST\ThermoML.v2020-09-30\10.1021\acs.jced.6b00834.xml | 10.1021/acs.jced.6b00834 | Densities and Viscosities for Binary Liquid Mixtures of n-Undecane + 1-Heptanol, 1-Octanol, 1-Nonanol, and 1-Decanol from 283.15 to 363.15 K at 0.1 MPa | 2017 | J. Chem. Eng. Data | 4 | 1 | heptan-1-ol |  | C7H16O | 待定 | heptan-1-ol | C7H16O |  | 待定 | BBMCTIGTTCKYKF-UHFFFAOYSA-N | InChI=1S/C7H16O/c1-2-3-4-5-6-7-8/h8H,2-7H2,1H3 | 288.15 |  | 288.15 | [5 empty] | Viscosity, Pa*s | Pa*s | Liquid | Falling or rolling sphere viscometry | 0.008382 | 0.000107 | TRUE | 0.008382 | 8.382 | 8.382 | 0.08382 | [55 empty] | C,H,O | kept | Liquid | inchikey:BBMCTIGTTCKYKF-UHFFFAOYSA-N | -4.7817 | ok | inchikey | BBMCTIGTTCKYKF-UHFFFAOYSA-N | 8129 |  |  | CCCCCCCO | C7H16O | heptan-1-ol | BBMCTIGTTCKYKF-UHFFFAOYSA-N | CCCCCCCO | CCCCCCCO | TRUE | TRUE | keep |  | 26 | 283.15 | 363.15 | 80 | C;H;O |  | FALSE | FALSE |  | 8129 | existing_pubchem_cid | existing | 409.75 | 11 | 315.55 | 449.2611 | 349 °F ; 175.8 °C ; 155.6 °C ; 136.6 °C ; 119.5 °C | ok
D:\PyProjects\extend\real data\NIST\ThermoML.v2020-09-30\10.1021\je500381c.xml | 10.1021/je500381c | Density, Viscosity, Refractive Index, and Surface Tension for Six Binary Systems of Adamantane Derivatives with 1-Heptanol and Cyclohexylmethanol | 2014 | J. Chem. Eng. Data | 14 | 1 | heptan-1-ol |  | C7H16O | 待定 | heptan-1-ol | C7H16O |  | 待定 | BBMCTIGTTCKYKF-UHFFFAOYSA-N | InChI=1S/C7H16O/c1-2-3-4-5-6-7-8/h8H,2-7H2,1H3 | 293.15 |  | 293.15 | [5 empty] | Viscosity, Pa*s | Pa*s | Liquid | SPHERE:UFactor:2 | 0.006887 | 0.000108 | TRUE | 0.006887 | 6.887 | 6.887 | 0.06887 | [55 empty] | C,H,O | kept | Liquid | inchikey:BBMCTIGTTCKYKF-UHFFFAOYSA-N | -4.9781 | ok | inchikey | BBMCTIGTTCKYKF-UHFFFAOYSA-N | 8129 |  |  | CCCCCCCO | C7H16O | heptan-1-ol | BBMCTIGTTCKYKF-UHFFFAOYSA-N | CCCCCCCO | CCCCCCCO | TRUE | TRUE | keep |  | 26 | 283.15 | 363.15 | 80 | C;H;O |  | FALSE | FALSE |  | 8129 | existing_pubchem_cid | existing | 409.75 | 11 | 315.55 | 449.2611 | 349 °F ; 175.8 °C ; 155.6 °C ; 136.6 °C ; 119.5 °C | ok
D:\PyProjects\extend\real data\NIST\ThermoML.v2020-09-30\10.1021\acs.jced.5b00152.xml | 10.1021/acs.jced.5b00152 | Capillary Viscometer and Vibrating Tube Densimeter for Simultaneous Measurements up to 70 MPa and 423 K | 2016 | J. Chem. Eng. Data | 8 | 1 | heptan-1-ol |  | C7H16O | 待定 | heptan-1-ol | C7H16O |  | 待定 | BBMCTIGTTCKYKF-UHFFFAOYSA-N | InChI=1S/C7H16O/c1-2-3-4-5-6-7-8/h8H,2-7H2,1H3 | 298.149 |  | 298.149 |  | 25000 |  | 25000 |  | Viscosity, Pa*s | Pa*s | Liquid | Capillary tube (Ostwald; Ubbelohde) method | 0.0075115 | 0.0001166 | TRUE | 0.0075115 | 7.5115 | 7.5115 | 0.075115 | [55 empty] | C,H,O | kept | Liquid | inchikey:BBMCTIGTTCKYKF-UHFFFAOYSA-N | -4.8913 | ok | inchikey | BBMCTIGTTCKYKF-UHFFFAOYSA-N | 8129 |  |  | CCCCCCCO | C7H16O | heptan-1-ol | BBMCTIGTTCKYKF-UHFFFAOYSA-N | CCCCCCCO | CCCCCCCO | TRUE | TRUE | keep |  | 26 | 283.15 | 363.15 | 80 | C;H;O |  | FALSE | FALSE |  | 8129 | existing_pubchem_cid | existing | 409.75 | 11 | 315.55 | 449.2611 | 349 °F ; 175.8 °C ; 155.6 °C ; 136.6 °C ; 119.5 °C | ok
D:\PyProjects\extend\real data\NIST\ThermoML.v2020-09-30\10.1021\je0501890.xml | 10.1021/je0501890 | Studies of Viscosities and Excess Molar Volumes of the Binary Mixtures of 1-Heptanol + 1,2-Dichloroethane, + 1,1,1-Trichloroethane, + 1,1,2,2-Tetrachloroethane, + Trichloroethylene and Tetrachloroethylene at (293.15, 298.15, and 303.15) K for the Liquid Region and at Ambient Pressure | 2005 | J. Chem. Eng. Data | 3 | 1 | heptan-1-ol |  | C7H16O | 待定 | heptan-1-ol | C7H16O |  | 待定 | BBMCTIGTTCKYKF-UHFFFAOYSA-N | InChI=1S/C7H16O/c1-2-3-4-5-6-7-8/h8H,2-7H2,1H3 | 298.15 |  | 298.15 |  | 101.325 |  | 101.325 |  | Viscosity, Pa*s | Pa*s | Liquid | CAPTUB:UFactor:2 | 0.005818 | 7.9e-05 | TRUE | 0.005818 | 5.818 | 5.818 | 0.05818 | [55 empty] | C,H,O | kept | Liquid | inchikey:BBMCTIGTTCKYKF-UHFFFAOYSA-N | -5.1468 | ok | inchikey | BBMCTIGTTCKYKF-UHFFFAOYSA-N | 8129 |  |  | CCCCCCCO | C7H16O | heptan-1-ol | BBMCTIGTTCKYKF-UHFFFAOYSA-N | CCCCCCCO | CCCCCCCO | TRUE | TRUE | keep |  | 26 | 283.15 | 363.15 | 80 | C;H;O |  | FALSE | FALSE |  | 8129 | existing_pubchem_cid | existing | 409.75 | 11 | 315.55 | 449.2611 | 349 °F ; 175.8 °C ; 155.6 °C ; 136.6 °C ; 119.5 °C | ok
D:\PyProjects\extend\real data\NIST\ThermoML.v2020-09-30\10.1021\acs.jced.5b00152.xml | 10.1021/acs.jced.5b00152 | Capillary Viscometer and Vibrating Tube Densimeter for Simultaneous Measurements up to 70 MPa and 423 K | 2016 | J. Chem. Eng. Data | 8 | 1 | heptan-1-ol |  | C7H16O | 待定 | heptan-1-ol | C7H16O |  | 待定 | BBMCTIGTTCKYKF-UHFFFAOYSA-N | InChI=1S/C7H16O/c1-2-3-4-5-6-7-8/h8H,2-7H2,1H3 | 298.151 |  | 298.151 |  | 2002 |  | 2002 |  | Viscosity, Pa*s | Pa*s | Liquid | Capillary tube (Ostwald; Ubbelohde) method | 0.0059862 | 9.34e-05 | TRUE | 0.0059862 | 5.9862 | 5.9862 | 0.059862 | [55 empty] | C,H,O | kept | Liquid | inchikey:BBMCTIGTTCKYKF-UHFFFAOYSA-N | -5.1183 | ok | inchikey | BBMCTIGTTCKYKF-UHFFFAOYSA-N | 8129 |  |  | CCCCCCCO | C7H16O | heptan-1-ol | BBMCTIGTTCKYKF-UHFFFAOYSA-N | CCCCCCCO | CCCCCCCO | TRUE | TRUE | keep |  | 26 | 283.15 | 363.15 | 80 | C;H;O |  | FALSE | FALSE |  | 8129 | existing_pubchem_cid | existing | 409.75 | 11 | 315.55 | 449.2611 | 349 °F ; 175.8 °C ; 155.6 °C ; 136.6 °C ; 119.5 °C | ok
D:\PyProjects\extend\real data\NIST\ThermoML.v2020-09-30\10.1021\acs.jced.5b00152.xml | 10.1021/acs.jced.5b00152 | Capillary Viscometer and Vibrating Tube Densimeter for Simultaneous Measurements up to 70 MPa and 423 K | 2016 | J. Chem. Eng. Data | 8 | 1 | heptan-1-ol |  | C7H16O | 待定 | heptan-1-ol | C7H16O |  | 待定 | BBMCTIGTTCKYKF-UHFFFAOYSA-N | InChI=1S/C7H16O/c1-2-3-4-5-6-7-8/h8H,2-7H2,1H3 | 298.152 |  | 298.152 |  | 6006 |  | 6006 |  | Viscosity, Pa*s | Pa*s | Liquid | Capillary tube (Ostwald; Ubbelohde) method | 0.0062332 | 9.72e-05 | TRUE | 0.0062332 | 6.2332 | 6.2332 | 0.062332 | [55 empty] | C,H,O | kept | Liquid | inchikey:BBMCTIGTTCKYKF-UHFFFAOYSA-N | -5.0779 | ok | inchikey | BBMCTIGTTCKYKF-UHFFFAOYSA-N | 8129 |  |  | CCCCCCCO | C7H16O | heptan-1-ol | BBMCTIGTTCKYKF-UHFFFAOYSA-N | CCCCCCCO | CCCCCCCO | TRUE | TRUE | keep |  | 26 | 283.15 | 363.15 | 80 | C;H;O |  | FALSE | FALSE |  | 8129 | existing_pubchem_cid | existing | 409.75 | 11 | 315.55 | 449.2611 | 349 °F ; 175.8 °C ; 155.6 °C ; 136.6 °C ; 119.5 °C | ok
D:\PyProjects\extend\real data\NIST\ThermoML.v2020-09-30\10.1021\acs.jced.5b00152.xml | 10.1021/acs.jced.5b00152 | Capillary Viscometer and Vibrating Tube Densimeter for Simultaneous Measurements up to 70 MPa and 423 K | 2016 | J. Chem. Eng. Data | 8 | 1 | heptan-1-ol |  | C7H16O | 待定 | heptan-1-ol | C7H16O |  | 待定 | BBMCTIGTTCKYKF-UHFFFAOYSA-N | InChI=1S/C7H16O/c1-2-3-4-5-6-7-8/h8H,2-7H2,1H3 | 298.153 |  | 298.153 |  | 3999 |  | 3999 |  | Viscosity, Pa*s | Pa*s | Liquid | Capillary tube (Ostwald; Ubbelohde) method | 0.0061102 | 9.53e-05 | TRUE | 0.0061102 | 6.1102 | 6.1102 | 0.061102 | [55 empty] | C,H,O | kept | Liquid | inchikey:BBMCTIGTTCKYKF-UHFFFAOYSA-N | -5.0978 | ok | inchikey | BBMCTIGTTCKYKF-UHFFFAOYSA-N | 8129 |  |  | CCCCCCCO | C7H16O | heptan-1-ol | BBMCTIGTTCKYKF-UHFFFAOYSA-N | CCCCCCCO | CCCCCCCO | TRUE | TRUE | keep |  | 26 | 283.15 | 363.15 | 80 | C;H;O |  | FALSE | FALSE |  | 8129 | existing_pubchem_cid | existing | 409.75 | 11 | 315.55 | 449.2611 | 349 °F ; 175.8 °C ; 155.6 °C ; 136.6 °C ; 119.5 °C | ok
D:\PyProjects\extend\real data\NIST\ThermoML.v2020-09-30\10.1016\j.jct.2005.03.027.xml | 10.1016/j.jct.2005.03.027 | Excess molar volumes and viscosities of (1,1,2,2-tetrabromoethane + 1-alkanols) at T = (293.15 and 303.15) K | 2006 | J. Chem. Thermodyn. | 11 | 1 | heptan-1-ol |  | C7H16O | 待定 | heptan-1-ol | C7H16O |  | 待定 | BBMCTIGTTCKYKF-UHFFFAOYSA-N | InChI=1S/C7H16O/c1-2-3-4-5-6-7-8/h8H,2-7H2,1H3 | 303.15 |  | 303.15 | [5 empty] | Viscosity, Pa*s | Pa*s | Liquid | CAPTUB::UFactor:2 | 0.004821 | 8.5e-05 | TRUE | 0.004821 | 4.821 | 4.821 | 0.04821 | [55 empty] | C,H,O | kept | Liquid | inchikey:BBMCTIGTTCKYKF-UHFFFAOYSA-N | -5.3348 | ok | inchikey | BBMCTIGTTCKYKF-UHFFFAOYSA-N | 8129 |  |  | CCCCCCCO | C7H16O | heptan-1-ol | BBMCTIGTTCKYKF-UHFFFAOYSA-N | CCCCCCCO | CCCCCCCO | TRUE | TRUE | keep |  | 26 | 283.15 | 363.15 | 80 | C;H;O |  | FALSE | FALSE |  | 8129 | existing_pubchem_cid | existing | 409.75 | 11 | 315.55 | 449.2611 | 349 °F ; 175.8 °C ; 155.6 °C ; 136.6 °C ; 119.5 °C | ok
D:\PyProjects\extend\real data\NIST\ThermoML.v2020-09-30\10.1021\acs.jced.8b00812.xml | 10.1021/acs.jced.8b00812 | Viscosity and Density of n-Alcohols at Temperatures between (298.15 and 323.15) K and Pressures up to 30 MPa | 2019 | J. Chem. Eng. Data | 6 | 1 | heptan-1-ol |  | C7H16O | 待定 | heptan-1-ol | C7H16O |  | 待定 | BBMCTIGTTCKYKF-UHFFFAOYSA-N | InChI=1S/C7H16O/c1-2-3-4-5-6-7-8/h8H,2-7H2,1H3 | 303.16 |  | 303.16 |  | 2030 |  | 2030 |  | Viscosity, Pa*s | Pa*s | Liquid | Capillary tube (Ostwald; Ubbelohde) method | 0.0051856 | 6.04e-05 | TRUE | 0.0051856 | 5.1856 | 5.1856 | 0.051856 | [55 empty] | C,H,O | kept | Liquid | inchikey:BBMCTIGTTCKYKF-UHFFFAOYSA-N | -5.2619 | ok | inchikey | BBMCTIGTTCKYKF-UHFFFAOYSA-N | 8129 |  |  | CCCCCCCO | C7H16O | heptan-1-ol | BBMCTIGTTCKYKF-UHFFFAOYSA-N | CCCCCCCO | CCCCCCCO | TRUE | TRUE | keep |  | 26 | 283.15 | 363.15 | 80 | C;H;O |  | FALSE | FALSE |  | 8129 | existing_pubchem_cid | existing | 409.75 | 11 | 315.55 | 449.2611 | 349 °F ; 175.8 °C ; 155.6 °C ; 136.6 °C ; 119.5 °C | ok
D:\PyProjects\extend\real data\NIST\ThermoML.v2020-09-30\10.1021\acs.jced.6b00688.xml | 10.1021/acs.jced.6b00688 | Density, Viscosity, and Freezing Point for Four Binary Systems of n-Dodecane or Methylcyclohexane Mixed with 1-Heptanol or Cyclohexylmethanol | 2017 | J. Chem. Eng. Data | 9 | 1 | heptan-1-ol |  | C7H16O | 待定 | heptan-1-ol | C7H16O |  | 待定 | BBMCTIGTTCKYKF-UHFFFAOYSA-N | InChI=1S/C7H16O/c1-2-3-4-5-6-7-8/h8H,2-7H2,1H3 | 308.15 |  | 308.15 | [5 empty] | Viscosity, Pa*s | Pa*s | Liquid | Falling or rolling sphere viscometry | 0.004233 | 9e-05 | TRUE | 0.004233 | 4.233 | 4.233 | 0.04233 | [55 empty] | C,H,O | kept | Liquid | inchikey:BBMCTIGTTCKYKF-UHFFFAOYSA-N | -5.4648 | ok | inchikey | BBMCTIGTTCKYKF-UHFFFAOYSA-N | 8129 |  |  | CCCCCCCO | C7H16O | heptan-1-ol | BBMCTIGTTCKYKF-UHFFFAOYSA-N | CCCCCCCO | CCCCCCCO | TRUE | TRUE | keep |  | 26 | 283.15 | 363.15 | 80 | C;H;O |  | FALSE | FALSE |  | 8129 | existing_pubchem_cid | existing | 409.75 | 11 | 315.55 | 449.2611 | 349 °F ; 175.8 °C ; 155.6 °C ; 136.6 °C ; 119.5 °C | ok
D:\PyProjects\extend\real data\NIST\ThermoML.v2020-09-30\10.1021\acs.jced.8b00812.xml | 10.1021/acs.jced.8b00812 | Viscosity and Density of n-Alcohols at Temperatures between (298.15 and 323.15) K and Pressures up to 30 MPa | 2019 | J. Chem. Eng. Data | 6 | 1 | heptan-1-ol |  | C7H16O | 待定 | heptan-1-ol | C7H16O |  | 待定 | BBMCTIGTTCKYKF-UHFFFAOYSA-N | InChI=1S/C7H16O/c1-2-3-4-5-6-7-8/h8H,2-7H2,1H3 | 313.15 |  | 313.15 |  | 2000 |  | 2000 |  | Viscosity, Pa*s | Pa*s | Liquid | Capillary tube (Ostwald; Ubbelohde) method | 0.0037629 | 4.4e-05 | TRUE | 0.0037629 | 3.7629 | 3.7629 | 0.037629 | [55 empty] | C,H,O | kept | Liquid | inchikey:BBMCTIGTTCKYKF-UHFFFAOYSA-N | -5.5826 | ok | inchikey | BBMCTIGTTCKYKF-UHFFFAOYSA-N | 8129 |  |  | CCCCCCCO | C7H16O | heptan-1-ol | BBMCTIGTTCKYKF-UHFFFAOYSA-N | CCCCCCCO | CCCCCCCO | TRUE | TRUE | keep |  | 26 | 283.15 | 363.15 | 80 | C;H;O |  | FALSE | FALSE |  | 8129 | existing_pubchem_cid | existing | 409.75 | 11 | 315.55 | 449.2611 | 349 °F ; 175.8 °C ; 155.6 °C ; 136.6 °C ; 119.5 °C | ok
D:\PyProjects\extend\real data\NIST\ThermoML.v2020-09-30\10.1021\acs.jced.6b00834.xml | 10.1021/acs.jced.6b00834 | Densities and Viscosities for Binary Liquid Mixtures of n-Undecane + 1-Heptanol, 1-Octanol, 1-Nonanol, and 1-Decanol from 283.15 to 363.15 K at 0.1 MPa | 2017 | J. Chem. Eng. Data | 4 | 1 | heptan-1-ol |  | C7H16O | 待定 | heptan-1-ol | C7H16O |  | 待定 | BBMCTIGTTCKYKF-UHFFFAOYSA-N | InChI=1S/C7H16O/c1-2-3-4-5-6-7-8/h8H,2-7H2,1H3 | 318.15 |  | 318.15 | [5 empty] | Viscosity, Pa*s | Pa*s | Liquid | Falling or rolling sphere viscometry | 0.003159 | 4e-05 | TRUE | 0.003159 | 3.159 | 3.159 | 0.03159 | [55 empty] | C,H,O | kept | Liquid | inchikey:BBMCTIGTTCKYKF-UHFFFAOYSA-N | -5.7575 | ok | inchikey | BBMCTIGTTCKYKF-UHFFFAOYSA-N | 8129 |  |  | CCCCCCCO | C7H16O | heptan-1-ol | BBMCTIGTTCKYKF-UHFFFAOYSA-N | CCCCCCCO | CCCCCCCO | TRUE | TRUE | keep |  | 26 | 283.15 | 363.15 | 80 | C;H;O |  | FALSE | FALSE |  | 8129 | existing_pubchem_cid | existing | 409.75 | 11 | 315.55 | 449.2611 | 349 °F ; 175.8 °C ; 155.6 °C ; 136.6 °C ; 119.5 °C | ok
D:\PyProjects\extend\real data\NIST\ThermoML.v2020-09-30\10.1021\acs.jced.5b00152.xml | 10.1021/acs.jced.5b00152 | Capillary Viscometer and Vibrating Tube Densimeter for Simultaneous Measurements up to 70 MPa and 423 K | 2016 | J. Chem. Eng. Data | 8 | 1 | heptan-1-ol |  | C7H16O | 待定 | heptan-1-ol | C7H16O |  | 待定 | BBMCTIGTTCKYKF-UHFFFAOYSA-N | InChI=1S/C7H16O/c1-2-3-4-5-6-7-8/h8H,2-7H2,1H3 | 323.149 |  | 323.149 |  | 2006 |  | 2006 |  | Viscosity, Pa*s | Pa*s | Liquid | Capillary tube (Ostwald; Ubbelohde) method | 0.0027785 | 4.37e-05 | TRUE | 0.0027785 | 2.7785 | 2.7785 | 0.027785 | [55 empty] | C,H,O | kept | Liquid | inchikey:BBMCTIGTTCKYKF-UHFFFAOYSA-N | -5.8858 | ok | inchikey | BBMCTIGTTCKYKF-UHFFFAOYSA-N | 8129 |  |  | CCCCCCCO | C7H16O | heptan-1-ol | BBMCTIGTTCKYKF-UHFFFAOYSA-N | CCCCCCCO | CCCCCCCO | TRUE | TRUE | keep |  | 26 | 283.15 | 363.15 | 80 | C;H;O |  | FALSE | FALSE |  | 8129 | existing_pubchem_cid | existing | 409.75 | 11 | 315.55 | 449.2611 | 349 °F ; 175.8 °C ; 155.6 °C ; 136.6 °C ; 119.5 °C | ok
D:\PyProjects\extend\real data\NIST\ThermoML.v2020-09-30\10.1021\acs.jced.8b00812.xml | 10.1021/acs.jced.8b00812 | Viscosity and Density of n-Alcohols at Temperatures between (298.15 and 323.15) K and Pressures up to 30 MPa | 2019 | J. Chem. Eng. Data | 6 | 1 | heptan-1-ol |  | C7H16O | 待定 | heptan-1-ol | C7H16O |  | 待定 | BBMCTIGTTCKYKF-UHFFFAOYSA-N | InChI=1S/C7H16O/c1-2-3-4-5-6-7-8/h8H,2-7H2,1H3 | 323.15 |  | 323.15 |  | 1990 |  | 1990 |  | Viscosity, Pa*s | Pa*s | Liquid | Capillary tube (Ostwald; Ubbelohde) method | 0.0027485 | 3.23e-05 | TRUE | 0.0027485 | 2.7485 | 2.7485 | 0.027485 | [55 empty] | C,H,O | kept | Liquid | inchikey:BBMCTIGTTCKYKF-UHFFFAOYSA-N | -5.8967 | ok | inchikey | BBMCTIGTTCKYKF-UHFFFAOYSA-N | 8129 |  |  | CCCCCCCO | C7H16O | heptan-1-ol | BBMCTIGTTCKYKF-UHFFFAOYSA-N | CCCCCCCO | CCCCCCCO | TRUE | TRUE | keep |  | 26 | 283.15 | 363.15 | 80 | C;H;O |  | FALSE | FALSE |  | 8129 | existing_pubchem_cid | existing | 409.75 | 11 | 315.55 | 449.2611 | 349 °F ; 175.8 °C ; 155.6 °C ; 136.6 °C ; 119.5 °C | ok
D:\PyProjects\extend\real data\NIST\ThermoML.v2020-09-30\10.1021\acs.jced.5b00152.xml | 10.1021/acs.jced.5b00152 | Capillary Viscometer and Vibrating Tube Densimeter for Simultaneous Measurements up to 70 MPa and 423 K | 2016 | J. Chem. Eng. Data | 8 | 1 | heptan-1-ol |  | C7H16O | 待定 | heptan-1-ol | C7H16O |  | 待定 | BBMCTIGTTCKYKF-UHFFFAOYSA-N | InChI=1S/C7H16O/c1-2-3-4-5-6-7-8/h8H,2-7H2,1H3 | 323.151 |  | 323.151 |  | 7993 |  | 7993 |  | Viscosity, Pa*s | Pa*s | Liquid | Capillary tube (Ostwald; Ubbelohde) method | 0.0029421 | 4.63e-05 | TRUE | 0.0029421 | 2.9421 | 2.9421 | 0.029421 | [55 empty] | C,H,O | kept | Liquid | inchikey:BBMCTIGTTCKYKF-UHFFFAOYSA-N | -5.8286 | ok | inchikey | BBMCTIGTTCKYKF-UHFFFAOYSA-N | 8129 |  |  | CCCCCCCO | C7H16O | heptan-1-ol | BBMCTIGTTCKYKF-UHFFFAOYSA-N | CCCCCCCO | CCCCCCCO | TRUE | TRUE | keep |  | 26 | 283.15 | 363.15 | 80 | C;H;O |  | FALSE | FALSE |  | 8129 | existing_pubchem_cid | existing | 409.75 | 11 | 315.55 | 449.2611 | 349 °F ; 175.8 °C ; 155.6 °C ; 136.6 °C ; 119.5 °C | ok
D:\PyProjects\extend\real data\NIST\ThermoML.v2020-09-30\10.1021\acs.jced.5b00152.xml | 10.1021/acs.jced.5b00152 | Capillary Viscometer and Vibrating Tube Densimeter for Simultaneous Measurements up to 70 MPa and 423 K | 2016 | J. Chem. Eng. Data | 8 | 1 | heptan-1-ol |  | C7H16O | 待定 | heptan-1-ol | C7H16O |  | 待定 | BBMCTIGTTCKYKF-UHFFFAOYSA-N | InChI=1S/C7H16O/c1-2-3-4-5-6-7-8/h8H,2-7H2,1H3 | 323.152 |  | 323.152 |  | 6000 |  | 6000 |  | Viscosity, Pa*s | Pa*s | Liquid | Capillary tube (Ostwald; Ubbelohde) method | 0.0028869 | 4.54e-05 | TRUE | 0.0028869 | 2.8869 | 2.8869 | 0.028869 | [55 empty] | C,H,O | kept | Liquid | inchikey:BBMCTIGTTCKYKF-UHFFFAOYSA-N | -5.8476 | ok | inchikey | BBMCTIGTTCKYKF-UHFFFAOYSA-N | 8129 |  |  | CCCCCCCO | C7H16O | heptan-1-ol | BBMCTIGTTCKYKF-UHFFFAOYSA-N | CCCCCCCO | CCCCCCCO | TRUE | TRUE | keep |  | 26 | 283.15 | 363.15 | 80 | C;H;O |  | FALSE | FALSE |  | 8129 | existing_pubchem_cid | existing | 409.75 | 11 | 315.55 | 449.2611 | 349 °F ; 175.8 °C ; 155.6 °C ; 136.6 °C ; 119.5 °C | ok
D:\PyProjects\extend\real data\NIST\ThermoML.v2020-09-30\10.1021\acs.jced.5b00152.xml | 10.1021/acs.jced.5b00152 | Capillary Viscometer and Vibrating Tube Densimeter for Simultaneous Measurements up to 70 MPa and 423 K | 2016 | J. Chem. Eng. Data | 8 | 1 | heptan-1-ol |  | C7H16O | 待定 | heptan-1-ol | C7H16O |  | 待定 | BBMCTIGTTCKYKF-UHFFFAOYSA-N | InChI=1S/C7H16O/c1-2-3-4-5-6-7-8/h8H,2-7H2,1H3 | 323.153 |  | 323.153 |  | 4003 |  | 4003 |  | Viscosity, Pa*s | Pa*s | Liquid | Capillary tube (Ostwald; Ubbelohde) method | 0.0028324 | 4.46e-05 | TRUE | 0.0028324 | 2.8324 | 2.8324 | 0.028324 | [55 empty] | C,H,O | kept | Liquid | inchikey:BBMCTIGTTCKYKF-UHFFFAOYSA-N | -5.8666 | ok | inchikey | BBMCTIGTTCKYKF-UHFFFAOYSA-N | 8129 |  |  | CCCCCCCO | C7H16O | heptan-1-ol | BBMCTIGTTCKYKF-UHFFFAOYSA-N | CCCCCCCO | CCCCCCCO | TRUE | TRUE | keep |  | 26 | 283.15 | 363.15 | 80 | C;H;O |  | FALSE | FALSE |  | 8129 | existing_pubchem_cid | existing | 409.75 | 11 | 315.55 | 449.2611 | 349 °F ; 175.8 °C ; 155.6 °C ; 136.6 °C ; 119.5 °C | ok
D:\PyProjects\extend\real data\NIST\ThermoML.v2020-09-30\10.1021\acs.jced.6b00834.xml | 10.1021/acs.jced.6b00834 | Densities and Viscosities for Binary Liquid Mixtures of n-Undecane + 1-Heptanol, 1-Octanol, 1-Nonanol, and 1-Decanol from 283.15 to 363.15 K at 0.1 MPa | 2017 | J. Chem. Eng. Data | 4 | 1 | heptan-1-ol |  | C7H16O | 待定 | heptan-1-ol | C7H16O |  | 待定 | BBMCTIGTTCKYKF-UHFFFAOYSA-N | InChI=1S/C7H16O/c1-2-3-4-5-6-7-8/h8H,2-7H2,1H3 | 328.15 |  | 328.15 | [5 empty] | Viscosity, Pa*s | Pa*s | Liquid | Falling or rolling sphere viscometry | 0.002395 | 3e-05 | TRUE | 0.002395 | 2.395 | 2.395 | 0.02395 | [55 empty] | C,H,O | kept | Liquid | inchikey:BBMCTIGTTCKYKF-UHFFFAOYSA-N | -6.0344 | ok | inchikey | BBMCTIGTTCKYKF-UHFFFAOYSA-N | 8129 |  |  | CCCCCCCO | C7H16O | heptan-1-ol | BBMCTIGTTCKYKF-UHFFFAOYSA-N | CCCCCCCO | CCCCCCCO | TRUE | TRUE | keep |  | 26 | 283.15 | 363.15 | 80 | C;H;O |  | FALSE | FALSE |  | 8129 | existing_pubchem_cid | existing | 409.75 | 11 | 315.55 | 449.2611 | 349 °F ; 175.8 °C ; 155.6 °C ; 136.6 °C ; 119.5 °C | ok
D:\PyProjects\extend\real data\NIST\ThermoML.v2020-09-30\10.1021\acs.jced.6b00834.xml | 10.1021/acs.jced.6b00834 | Densities and Viscosities for Binary Liquid Mixtures of n-Undecane + 1-Heptanol, 1-Octanol, 1-Nonanol, and 1-Decanol from 283.15 to 363.15 K at 0.1 MPa | 2017 | J. Chem. Eng. Data | 4 | 1 | heptan-1-ol |  | C7H16O | 待定 | heptan-1-ol | C7H16O |  | 待定 | BBMCTIGTTCKYKF-UHFFFAOYSA-N | InChI=1S/C7H16O/c1-2-3-4-5-6-7-8/h8H,2-7H2,1H3 | 333.15 |  | 333.15 | [5 empty] | Viscosity, Pa*s | Pa*s | Liquid | Falling or rolling sphere viscometry | 0.002105 | 2.6e-05 | TRUE | 0.002105 | 2.105 | 2.105 | 0.02105 | [55 empty] | C,H,O | kept | Liquid | inchikey:BBMCTIGTTCKYKF-UHFFFAOYSA-N | -6.1634 | ok | inchikey | BBMCTIGTTCKYKF-UHFFFAOYSA-N | 8129 |  |  | CCCCCCCO | C7H16O | heptan-1-ol | BBMCTIGTTCKYKF-UHFFFAOYSA-N | CCCCCCCO | CCCCCCCO | TRUE | TRUE | keep |  | 26 | 283.15 | 363.15 | 80 | C;H;O |  | FALSE | FALSE |  | 8129 | existing_pubchem_cid | existing | 409.75 | 11 | 315.55 | 449.2611 | 349 °F ; 175.8 °C ; 155.6 °C ; 136.6 °C ; 119.5 °C | ok
D:\PyProjects\extend\real data\NIST\ThermoML.v2020-09-30\10.1021\acs.jced.6b00834.xml | 10.1021/acs.jced.6b00834 | Densities and Viscosities for Binary Liquid Mixtures of n-Undecane + 1-Heptanol, 1-Octanol, 1-Nonanol, and 1-Decanol from 283.15 to 363.15 K at 0.1 MPa | 2017 | J. Chem. Eng. Data | 4 | 1 | heptan-1-ol |  | C7H16O | 待定 | heptan-1-ol | C7H16O |  | 待定 | BBMCTIGTTCKYKF-UHFFFAOYSA-N | InChI=1S/C7H16O/c1-2-3-4-5-6-7-8/h8H,2-7H2,1H3 | 338.15 |  | 338.15 | [5 empty] | Viscosity, Pa*s | Pa*s | Liquid | Falling or rolling sphere viscometry | 0.001869 | 2.3e-05 | TRUE | 0.001869 | 1.869 | 1.869 | 0.01869 | [55 empty] | C,H,O | kept | Liquid | inchikey:BBMCTIGTTCKYKF-UHFFFAOYSA-N | -6.2824 | ok | inchikey | BBMCTIGTTCKYKF-UHFFFAOYSA-N | 8129 |  |  | CCCCCCCO | C7H16O | heptan-1-ol | BBMCTIGTTCKYKF-UHFFFAOYSA-N | CCCCCCCO | CCCCCCCO | TRUE | TRUE | keep |  | 26 | 283.15 | 363.15 | 80 | C;H;O |  | FALSE | FALSE |  | 8129 | existing_pubchem_cid | existing | 409.75 | 11 | 315.55 | 449.2611 | 349 °F ; 175.8 °C ; 155.6 °C ; 136.6 °C ; 119.5 °C | ok
D:\PyProjects\extend\real data\NIST\ThermoML.v2020-09-30\10.1021\acs.jced.6b00834.xml | 10.1021/acs.jced.6b00834 | Densities and Viscosities for Binary Liquid Mixtures of n-Undecane + 1-Heptanol, 1-Octanol, 1-Nonanol, and 1-Decanol from 283.15 to 363.15 K at 0.1 MPa | 2017 | J. Chem. Eng. Data | 4 | 1 | heptan-1-ol |  | C7H16O | 待定 | heptan-1-ol | C7H16O |  | 待定 | BBMCTIGTTCKYKF-UHFFFAOYSA-N | InChI=1S/C7H16O/c1-2-3-4-5-6-7-8/h8H,2-7H2,1H3 | 343.15 |  | 343.15 | [5 empty] | Viscosity, Pa*s | Pa*s | Liquid | Falling or rolling sphere viscometry | 0.001674 | 2.1e-05 | TRUE | 0.001674 | 1.674 | 1.674 | 0.01674 | [55 empty] | C,H,O | kept | Liquid | inchikey:BBMCTIGTTCKYKF-UHFFFAOYSA-N | -6.3925 | ok | inchikey | BBMCTIGTTCKYKF-UHFFFAOYSA-N | 8129 |  |  | CCCCCCCO | C7H16O | heptan-1-ol | BBMCTIGTTCKYKF-UHFFFAOYSA-N | CCCCCCCO | CCCCCCCO | TRUE | TRUE | keep |  | 26 | 283.15 | 363.15 | 80 | C;H;O |  | FALSE | FALSE |  | 8129 | existing_pubchem_cid | existing | 409.75 | 11 | 315.55 | 449.2611 | 349 °F ; 175.8 °C ; 155.6 °C ; 136.6 °C ; 119.5 °C | ok
D:\PyProjects\extend\real data\NIST\ThermoML.v2020-09-30\10.1021\acs.jced.6b00834.xml | 10.1021/acs.jced.6b00834 | Densities and Viscosities for Binary Liquid Mixtures of n-Undecane + 1-Heptanol, 1-Octanol, 1-Nonanol, and 1-Decanol from 283.15 to 363.15 K at 0.1 MPa | 2017 | J. Chem. Eng. Data | 4 | 1 | heptan-1-ol |  | C7H16O | 待定 | heptan-1-ol | C7H16O |  | 待定 | BBMCTIGTTCKYKF-UHFFFAOYSA-N | InChI=1S/C7H16O/c1-2-3-4-5-6-7-8/h8H,2-7H2,1H3 | 348.15 |  | 348.15 | [5 empty] | Viscosity, Pa*s | Pa*s | Liquid | Falling or rolling sphere viscometry | 0.001508 | 1.9e-05 | TRUE | 0.001508 | 1.508 | 1.508 | 0.01508 | [55 empty] | C,H,O | kept | Liquid | inchikey:BBMCTIGTTCKYKF-UHFFFAOYSA-N | -6.497 | ok | inchikey | BBMCTIGTTCKYKF-UHFFFAOYSA-N | 8129 |  |  | CCCCCCCO | C7H16O | heptan-1-ol | BBMCTIGTTCKYKF-UHFFFAOYSA-N | CCCCCCCO | CCCCCCCO | TRUE | TRUE | keep |  | 26 | 283.15 | 363.15 | 80 | C;H;O |  | FALSE | FALSE |  | 8129 | existing_pubchem_cid | existing | 409.75 | 11 | 315.55 | 449.2611 | 349 °F ; 175.8 °C ; 155.6 °C ; 136.6 °C ; 119.5 °C | ok
D:\PyProjects\extend\real data\NIST\ThermoML.v2020-09-30\10.1021\acs.jced.6b00834.xml | 10.1021/acs.jced.6b00834 | Densities and Viscosities for Binary Liquid Mixtures of n-Undecane + 1-Heptanol, 1-Octanol, 1-Nonanol, and 1-Decanol from 283.15 to 363.15 K at 0.1 MPa | 2017 | J. Chem. Eng. Data | 4 | 1 | heptan-1-ol |  | C7H16O | 待定 | heptan-1-ol | C7H16O |  | 待定 | BBMCTIGTTCKYKF-UHFFFAOYSA-N | InChI=1S/C7H16O/c1-2-3-4-5-6-7-8/h8H,2-7H2,1H3 | 353.15 |  | 353.15 | [5 empty] | Viscosity, Pa*s | Pa*s | Liquid | Falling or rolling sphere viscometry | 0.001374 | 1.7e-05 | TRUE | 0.001374 | 1.374 | 1.374 | 0.01374 | [55 empty] | C,H,O | kept | Liquid | inchikey:BBMCTIGTTCKYKF-UHFFFAOYSA-N | -6.59 | ok | inchikey | BBMCTIGTTCKYKF-UHFFFAOYSA-N | 8129 |  |  | CCCCCCCO | C7H16O | heptan-1-ol | BBMCTIGTTCKYKF-UHFFFAOYSA-N | CCCCCCCO | CCCCCCCO | TRUE | TRUE | keep |  | 26 | 283.15 | 363.15 | 80 | C;H;O |  | FALSE | FALSE |  | 8129 | existing_pubchem_cid | existing | 409.75 | 11 | 315.55 | 449.2611 | 349 °F ; 175.8 °C ; 155.6 °C ; 136.6 °C ; 119.5 °C | ok
D:\PyProjects\extend\real data\NIST\ThermoML.v2020-09-30\10.1021\acs.jced.6b00834.xml | 10.1021/acs.jced.6b00834 | Densities and Viscosities for Binary Liquid Mixtures of n-Undecane + 1-Heptanol, 1-Octanol, 1-Nonanol, and 1-Decanol from 283.15 to 363.15 K at 0.1 MPa | 2017 | J. Chem. Eng. Data | 4 | 1 | heptan-1-ol |  | C7H16O | 待定 | heptan-1-ol | C7H16O |  | 待定 | BBMCTIGTTCKYKF-UHFFFAOYSA-N | InChI=1S/C7H16O/c1-2-3-4-5-6-7-8/h8H,2-7H2,1H3 | 358.15 |  | 358.15 | [5 empty] | Viscosity, Pa*s | Pa*s | Liquid | Falling or rolling sphere viscometry | 0.00126 | 1.6e-05 | TRUE | 0.00126 | 1.26 | 1.26 | 0.0126 | [55 empty] | C,H,O | kept | Liquid | inchikey:BBMCTIGTTCKYKF-UHFFFAOYSA-N | -6.6766 | ok | inchikey | BBMCTIGTTCKYKF-UHFFFAOYSA-N | 8129 |  |  | CCCCCCCO | C7H16O | heptan-1-ol | BBMCTIGTTCKYKF-UHFFFAOYSA-N | CCCCCCCO | CCCCCCCO | TRUE | TRUE | keep |  | 26 | 283.15 | 363.15 | 80 | C;H;O |  | FALSE | FALSE |  | 8129 | existing_pubchem_cid | existing | 409.75 | 11 | 315.55 | 449.2611 | 349 °F ; 175.8 °C ; 155.6 °C ; 136.6 °C ; 119.5 °C | ok
D:\PyProjects\extend\real data\NIST\ThermoML.v2020-09-30\10.1021\acs.jced.6b00834.xml | 10.1021/acs.jced.6b00834 | Densities and Viscosities for Binary Liquid Mixtures of n-Undecane + 1-Heptanol, 1-Octanol, 1-Nonanol, and 1-Decanol from 283.15 to 363.15 K at 0.1 MPa | 2017 | J. Chem. Eng. Data | 4 | 1 | heptan-1-ol |  | C7H16O | 待定 | heptan-1-ol | C7H16O |  | 待定 | BBMCTIGTTCKYKF-UHFFFAOYSA-N | InChI=1S/C7H16O/c1-2-3-4-5-6-7-8/h8H,2-7H2,1H3 | 363.15 |  | 363.15 | [5 empty] | Viscosity, Pa*s | Pa*s | Liquid | Falling or rolling sphere viscometry | 0.001164 | 1.4e-05 | TRUE | 0.001164 | 1.164 | 1.164 | 0.01164 | [55 empty] | C,H,O | kept | Liquid | inchikey:BBMCTIGTTCKYKF-UHFFFAOYSA-N | -6.7559 | ok | inchikey | BBMCTIGTTCKYKF-UHFFFAOYSA-N | 8129 |  |  | CCCCCCCO | C7H16O | heptan-1-ol | BBMCTIGTTCKYKF-UHFFFAOYSA-N | CCCCCCCO | CCCCCCCO | TRUE | TRUE | keep |  | 26 | 283.15 | 363.15 | 80 | C;H;O |  | FALSE | FALSE |  | 8129 | existing_pubchem_cid | existing | 409.75 | 11 | 315.55 | 449.2611 | 349 °F ; 175.8 °C ; 155.6 °C ; 136.6 °C ; 119.5 °C | ok
D:\PyProjects\extend\real data\NIST\ThermoML.v2020-09-30\10.1021\acs.jced.5b00181.xml | 10.1021/acs.jced.5b00181 | Density, Viscosity, and Sound Speed of Bis(trifluoromethylsulfonyl)imide-Based Ionic Liquids + 1-Propanol Mixtures | 2016 | J. Chem. Eng. Data | 3 | 1 | propan-1-ol |  | C3H8O | 待定 | propan-1-ol | C3H8O |  | 待定 | BDERNNFJNOPAEC-UHFFFAOYSA-N | InChI=1S/C3H8O/c1-2-3-4/h4H,2-3H2,1H3 | 278.15 |  | 278.15 | [5 empty] | Viscosity, Pa*s | Pa*s | Liquid | Falling or rolling sphere viscometry | 0.003191 | 7.2e-05 | TRUE | 0.003191 | 3.191 | 3.191 | 0.03191 | [55 empty] | C,H,O | kept | Liquid | inchikey:BDERNNFJNOPAEC-UHFFFAOYSA-N | -5.7474 | ok | inchikey | BDERNNFJNOPAEC-UHFFFAOYSA-N | 1031 |  |  | CCCO | C3H8O | propan-1-ol | BDERNNFJNOPAEC-UHFFFAOYSA-N | CCCO | CCCO | TRUE | TRUE | keep |  | 21 | 278.15 | 363.15 | 85 | C;H;O |  | FALSE | FALSE |  | 1031 | existing_pubchem_cid | existing | 370.3722 | 5 | 370.15 | 370.3722 | 207 °F ; 97.2 °C ; 97 °C ; 207 °F ; 207 °F | ok
D:\PyProjects\extend\real data\NIST\ThermoML.v2020-09-30\10.1021\acs.jced.6b00121.xml | 10.1021/acs.jced.6b00121 | Densities and Viscosities for Binary Liquid Mixtures of n-Undecane + 1-Propanol, + 1-Butanol, + 1-Pentanol, and + 1-Hexanol from 283.15 to 363.15 K at 0.1 MPa | 2016 | J. Chem. Eng. Data | 4 | 1 | propan-1-ol |  | C3H8O | 待定 | propan-1-ol | C3H8O |  | 待定 | BDERNNFJNOPAEC-UHFFFAOYSA-N | InChI=1S/C3H8O/c1-2-3-4/h4H,2-3H2,1H3 | 283.15 |  | 283.15 | [5 empty] | Viscosity, Pa*s | Pa*s | Liquid | Falling or rolling sphere viscometry | 0.002834 | 3.57e-05 | TRUE | 0.002834 | 2.834 | 2.834 | 0.02834 | [55 empty] | C,H,O | kept | Liquid | inchikey:BDERNNFJNOPAEC-UHFFFAOYSA-N | -5.8661 | ok | inchikey | BDERNNFJNOPAEC-UHFFFAOYSA-N | 1031 |  |  | CCCO | C3H8O | propan-1-ol | BDERNNFJNOPAEC-UHFFFAOYSA-N | CCCO | CCCO | TRUE | TRUE | keep |  | 21 | 278.15 | 363.15 | 85 | C;H;O |  | FALSE | FALSE |  | 1031 | existing_pubchem_cid | existing | 370.3722 | 5 | 370.15 | 370.3722 | 207 °F ; 97.2 °C ; 97 °C ; 207 °F ; 207 °F | ok
D:\PyProjects\extend\real data\NIST\ThermoML.v2020-09-30\10.1021\je900212d.xml | 10.1021/je900212d | Densities and Viscosities of (1-Propanol + 1,2-Dichloroethane), (1-Propanol + Benzaldehyde), (Benzaldehyde + 1,2-Dichloroethane), and (1-Propanol + 1,2-Dichloroethane + Benzaldehyde) Mixtures from T = 288.15 K to 313.15 K | 2009 | J. Chem. Eng. Data | 1 | 1 | propan-1-ol |  | C3H8O | 待定 | propan-1-ol | C3H8O |  | 待定 | BDERNNFJNOPAEC-UHFFFAOYSA-N | InChI=1S/C3H8O/c1-2-3-4/h4H,2-3H2,1H3 | 288.15 |  | 288.15 | [5 empty] | Viscosity, Pa*s | Pa*s | Liquid | CAPTUB:UFactor:2 | 0.0024202 | 3e-05 | TRUE | 0.0024202 | 2.4202 | 2.4202 | 0.024202 | [55 empty] | C,H,O | kept | Liquid | inchikey:BDERNNFJNOPAEC-UHFFFAOYSA-N | -6.0239 | ok | inchikey | BDERNNFJNOPAEC-UHFFFAOYSA-N | 1031 |  |  | CCCO | C3H8O | propan-1-ol | BDERNNFJNOPAEC-UHFFFAOYSA-N | CCCO | CCCO | TRUE | TRUE | keep |  | 21 | 278.15 | 363.15 | 85 | C;H;O |  | FALSE | FALSE |  | 1031 | existing_pubchem_cid | existing | 370.3722 | 5 | 370.15 | 370.3722 | 207 °F ; 97.2 °C ; 97 °C ; 207 °F ; 207 °F | ok
D:\PyProjects\extend\real data\NIST\ThermoML.v2020-09-30\10.1016\j.fluid.2005.07.013.xml | 10.1016/j.fluid.2005.07.013 | Ultrasonic velocity, viscosity and excess properties of binary mixture of tetrahydrofuran with 1-propanol and 2-propanol | 2006 | Fluid Phase Equilib. | 3 | 1 | propan-1-ol |  | C3H8O | 待定 | propan-1-ol | C3H8O |  | 待定 | BDERNNFJNOPAEC-UHFFFAOYSA-N | InChI=1S/C3H8O/c1-2-3-4/h4H,2-3H2,1H3 | 293 |  | 293 | [5 empty] | Viscosity, Pa*s | Pa*s | Liquid | CAPTUB:UFactor:8 | 0.00219 | 0.00014 | TRUE | 0.00219 | 2.19 | 2.19 | 0.0219 | [55 empty] | C,H,O | kept | Liquid | inchikey:BDERNNFJNOPAEC-UHFFFAOYSA-N | -6.1239 | ok | inchikey | BDERNNFJNOPAEC-UHFFFAOYSA-N | 1031 |  |  | CCCO | C3H8O | propan-1-ol | BDERNNFJNOPAEC-UHFFFAOYSA-N | CCCO | CCCO | TRUE | TRUE | keep |  | 21 | 278.15 | 363.15 | 85 | C;H;O |  | FALSE | FALSE |  | 1031 | existing_pubchem_cid | existing | 370.3722 | 5 | 370.15 | 370.3722 | 207 °F ; 97.2 °C ; 97 °C ; 207 °F ; 207 °F | ok
D:\PyProjects\extend\real data\NIST\ThermoML.v2020-09-30\10.1021\je9002477.xml | 10.1021/je9002477 | Dynamic Viscosity of the Binary System 1-Propanol + Toluene as a Function of Temperature and Pressure | 2009 | J. Chem. Eng. Data | 1 | 1 | propan-1-ol |  | C3H8O | 待定 | propan-1-ol | C3H8O |  | 待定 | BDERNNFJNOPAEC-UHFFFAOYSA-N | InChI=1S/C3H8O/c1-2-3-4/h4H,2-3H2,1H3 | 293.15 |  | 293.15 |  | 100 |  | 100 |  | Viscosity, Pa*s | Pa*s | Liquid | Capillary tube (Ostwald; Ubbelohde) method | 0.002204 | 6.2e-05 | TRUE | 0.002204 | 2.204 | 2.204 | 0.02204 | [55 empty] | C,H,O | kept | Liquid | inchikey:BDERNNFJNOPAEC-UHFFFAOYSA-N | -6.1175 | ok | inchikey | BDERNNFJNOPAEC-UHFFFAOYSA-N | 1031 |  |  | CCCO | C3H8O | propan-1-ol | BDERNNFJNOPAEC-UHFFFAOYSA-N | CCCO | CCCO | TRUE | TRUE | keep |  | 21 | 278.15 | 363.15 | 85 | C;H;O |  | FALSE | FALSE |  | 1031 | existing_pubchem_cid | existing | 370.3722 | 5 | 370.15 | 370.3722 | 207 °F ; 97.2 °C ; 97 °C ; 207 °F ; 207 °F | ok
D:\PyProjects\extend\real data\NIST\ThermoML.v2020-09-30\10.1016\j.jct.2016.12.036.xml | 10.1016/j.jct.2016.12.036 | Excess molar enthalpies of ethane-1,2-diamine plus primary and secondary alkanols (C1-C4) and correlation with Redlich-Kister, Wilson, NRTL and UNIQUAC models at T = 298 K | 2017 | J. Chem. Thermodyn. | 10 | 1 | propan-1-ol |  | C3H8O | 待定 | propan-1-ol | C3H8O |  | 待定 | BDERNNFJNOPAEC-UHFFFAOYSA-N | InChI=1S/C3H8O/c1-2-3-4/h4H,2-3H2,1H3 | 298.15 |  | 298.15 |  | 81.5 |  | 81.5 |  | Viscosity, Pa*s | Pa*s | Liquid | Capillary tube (Ostwald; Ubbelohde) method | 0.001943 | 4.1e-05 | TRUE | 0.001943 | 1.943 | 1.943 | 0.01943 | [55 empty] | C,H,O | kept | Liquid | inchikey:BDERNNFJNOPAEC-UHFFFAOYSA-N | -6.2435 | ok | inchikey | BDERNNFJNOPAEC-UHFFFAOYSA-N | 1031 |  |  | CCCO | C3H8O | propan-1-ol | BDERNNFJNOPAEC-UHFFFAOYSA-N | CCCO | CCCO | TRUE | TRUE | keep |  | 21 | 278.15 | 363.15 | 85 | C;H;O |  | FALSE | FALSE |  | 1031 | existing_pubchem_cid | existing | 370.3722 | 5 | 370.15 | 370.3722 | 207 °F ; 97.2 °C ; 97 °C ; 207 °F ; 207 °F | ok
D:\PyProjects\extend\real data\NIST\ThermoML.v2020-09-30\10.1016\j.fluid.2005.07.013.xml | 10.1016/j.fluid.2005.07.013 | Ultrasonic velocity, viscosity and excess properties of binary mixture of tetrahydrofuran with 1-propanol and 2-propanol | 2006 | Fluid Phase Equilib. | 3 | 1 | propan-1-ol |  | C3H8O | 待定 | propan-1-ol | C3H8O |  | 待定 | BDERNNFJNOPAEC-UHFFFAOYSA-N | InChI=1S/C3H8O/c1-2-3-4/h4H,2-3H2,1H3 | 303 |  | 303 | [5 empty] | Viscosity, Pa*s | Pa*s | Liquid | CAPTUB:UFactor:8 | 0.00161 | 0.00011 | TRUE | 0.00161 | 1.61 | 1.61 | 0.0161 | [55 empty] | C,H,O | kept | Liquid | inchikey:BDERNNFJNOPAEC-UHFFFAOYSA-N | -6.4315 | ok | inchikey | BDERNNFJNOPAEC-UHFFFAOYSA-N | 1031 |  |  | CCCO | C3H8O | propan-1-ol | BDERNNFJNOPAEC-UHFFFAOYSA-N | CCCO | CCCO | TRUE | TRUE | keep |  | 21 | 278.15 | 363.15 | 85 | C;H;O |  | FALSE | FALSE |  | 1031 | existing_pubchem_cid | existing | 370.3722 | 5 | 370.15 | 370.3722 | 207 °F ; 97.2 °C ; 97 °C ; 207 °F ; 207 °F | ok
D:\PyProjects\extend\real data\NIST\ThermoML.v2020-09-30\10.1016\j.jct.2013.09.005.xml | 10.1016/j.jct.2013.09.005 | Study of molecular interactions in the mixtures of some primary alcohols with equimolar mixture of 1-propanol and alkylbenzoates at T = 303.15 K | 2014 | J. Chem. Thermodyn. | 2 | 1 | propan-1-ol |  | C3H8O | 待定 | propan-1-ol | C3H8O |  | 待定 | BDERNNFJNOPAEC-UHFFFAOYSA-N | InChI=1S/C3H8O/c1-2-3-4/h4H,2-3H2,1H3 | 303.15 |  | 303.15 |  | 101.325 |  | 101.325 |  | Viscosity, Pa*s | Pa*s | Liquid | Capillary tube (Ostwald; Ubbelohde) method | 0.00161 | 0.000161 | TRUE | 0.00161 | 1.61 | 1.61 | 0.0161 | [55 empty] | C,H,O | kept | Liquid | inchikey:BDERNNFJNOPAEC-UHFFFAOYSA-N | -6.4315 | ok | inchikey | BDERNNFJNOPAEC-UHFFFAOYSA-N | 1031 |  |  | CCCO | C3H8O | propan-1-ol | BDERNNFJNOPAEC-UHFFFAOYSA-N | CCCO | CCCO | TRUE | TRUE | keep |  | 21 | 278.15 | 363.15 | 85 | C;H;O |  | FALSE | FALSE |  | 1031 | existing_pubchem_cid | existing | 370.3722 | 5 | 370.15 | 370.3722 | 207 °F ; 97.2 °C ; 97 °C ; 207 °F ; 207 °F | ok
D:\PyProjects\extend\real data\NIST\ThermoML.v2020-09-30\10.1021\je900212d.xml | 10.1021/je900212d | Densities and Viscosities of (1-Propanol + 1,2-Dichloroethane), (1-Propanol + Benzaldehyde), (Benzaldehyde + 1,2-Dichloroethane), and (1-Propanol + 1,2-Dichloroethane + Benzaldehyde) Mixtures from T = 288.15 K to 313.15 K | 2009 | J. Chem. Eng. Data | 1 | 1 | propan-1-ol |  | C3H8O | 待定 | propan-1-ol | C3H8O |  | 待定 | BDERNNFJNOPAEC-UHFFFAOYSA-N | InChI=1S/C3H8O/c1-2-3-4/h4H,2-3H2,1H3 | 308.15 |  | 308.15 | [5 empty] | Viscosity, Pa*s | Pa*s | Liquid | CAPTUB:UFactor:2 | 0.0015037 | 1.93e-05 | TRUE | 0.0015037 | 1.5037 | 1.5037 | 0.015037 | [55 empty] | C,H,O | kept | Liquid | inchikey:BDERNNFJNOPAEC-UHFFFAOYSA-N | -6.4998 | ok | inchikey | BDERNNFJNOPAEC-UHFFFAOYSA-N | 1031 |  |  | CCCO | C3H8O | propan-1-ol | BDERNNFJNOPAEC-UHFFFAOYSA-N | CCCO | CCCO | TRUE | TRUE | keep |  | 21 | 278.15 | 363.15 | 85 | C;H;O |  | FALSE | FALSE |  | 1031 | existing_pubchem_cid | existing | 370.3722 | 5 | 370.15 | 370.3722 | 207 °F ; 97.2 °C ; 97 °C ; 207 °F ; 207 °F | ok
D:\PyProjects\extend\real data\NIST\ThermoML.v2020-09-30\10.1016\j.fluid.2005.07.013.xml | 10.1016/j.fluid.2005.07.013 | Ultrasonic velocity, viscosity and excess properties of binary mixture of tetrahydrofuran with 1-propanol and 2-propanol | 2006 | Fluid Phase Equilib. | 3 | 1 | propan-1-ol |  | C3H8O | 待定 | propan-1-ol | C3H8O |  | 待定 | BDERNNFJNOPAEC-UHFFFAOYSA-N | InChI=1S/C3H8O/c1-2-3-4/h4H,2-3H2,1H3 | 313 |  | 313 | [5 empty] | Viscosity, Pa*s | Pa*s | Liquid | CAPTUB:UFactor:8 | 0.00134 | 9e-05 | TRUE | 0.00134 | 1.34 | 1.34 | 0.0134 | [55 empty] | C,H,O | kept | Liquid | inchikey:BDERNNFJNOPAEC-UHFFFAOYSA-N | -6.6151 | ok | inchikey | BDERNNFJNOPAEC-UHFFFAOYSA-N | 1031 |  |  | CCCO | C3H8O | propan-1-ol | BDERNNFJNOPAEC-UHFFFAOYSA-N | CCCO | CCCO | TRUE | TRUE | keep |  | 21 | 278.15 | 363.15 | 85 | C;H;O |  | FALSE | FALSE |  | 1031 | existing_pubchem_cid | existing | 370.3722 | 5 | 370.15 | 370.3722 | 207 °F ; 97.2 °C ; 97 °C ; 207 °F ; 207 °F | ok
D:\PyProjects\extend\real data\NIST\ThermoML.v2020-09-30\10.1021\je9002477.xml | 10.1021/je9002477 | Dynamic Viscosity of the Binary System 1-Propanol + Toluene as a Function of Temperature and Pressure | 2009 | J. Chem. Eng. Data | 1 | 1 | propan-1-ol |  | C3H8O | 待定 | propan-1-ol | C3H8O |  | 待定 | BDERNNFJNOPAEC-UHFFFAOYSA-N | InChI=1S/C3H8O/c1-2-3-4/h4H,2-3H2,1H3 | 313.15 |  | 313.15 |  | 100 |  | 100 |  | Viscosity, Pa*s | Pa*s | Liquid | Capillary tube (Ostwald; Ubbelohde) method | 0.001383 | 4.3e-05 | TRUE | 0.001383 | 1.383 | 1.383 | 0.01383 | [55 empty] | C,H,O | kept | Liquid | inchikey:BDERNNFJNOPAEC-UHFFFAOYSA-N | -6.5835 | ok | inchikey | BDERNNFJNOPAEC-UHFFFAOYSA-N | 1031 |  |  | CCCO | C3H8O | propan-1-ol | BDERNNFJNOPAEC-UHFFFAOYSA-N | CCCO | CCCO | TRUE | TRUE | keep |  | 21 | 278.15 | 363.15 | 85 | C;H;O |  | FALSE | FALSE |  | 1031 | existing_pubchem_cid | existing | 370.3722 | 5 | 370.15 | 370.3722 | 207 °F ; 97.2 °C ; 97 °C ; 207 °F ; 207 °F | ok
D:\PyProjects\extend\real data\NIST\ThermoML.v2020-09-30\10.1021\acs.jced.8b00537.xml | 10.1021/acs.jced.8b00537 | Density, Viscosity, and Speed of Sound of Pure and Binary Mixtures of Ionic Liquids Based on Sulfonium and Imidazolium Cations and Bis(trifluoromethylsulfonyl)imide Anion with 1-Propanol | 2018 | J. Chem. Eng. Data | 15 | 1 | propan-1-ol |  | C3H8O | 待定 | propan-1-ol | C3H8O |  | 待定 | BDERNNFJNOPAEC-UHFFFAOYSA-N | InChI=1S/C3H8O/c1-2-3-4/h4H,2-3H2,1H3 | 318.15 |  | 318.15 | [5 empty] | Viscosity, Pa*s | Pa*s | Liquid | Capillary tube (Ostwald; Ubbelohde) method | 0.001211 | 9.7e-05 | TRUE | 0.001211 | 1.211 | 1.211 | 0.01211 | [55 empty] | C,H,O | kept | Liquid | inchikey:BDERNNFJNOPAEC-UHFFFAOYSA-N | -6.7163 | ok | inchikey | BDERNNFJNOPAEC-UHFFFAOYSA-N | 1031 |  |  | CCCO | C3H8O | propan-1-ol | BDERNNFJNOPAEC-UHFFFAOYSA-N | CCCO | CCCO | TRUE | TRUE | keep |  | 21 | 278.15 | 363.15 | 85 | C;H;O |  | FALSE | FALSE |  | 1031 | existing_pubchem_cid | existing | 370.3722 | 5 | 370.15 | 370.3722 | 207 °F ; 97.2 °C ; 97 °C ; 207 °F ; 207 °F | ok
D:\PyProjects\extend\real data\NIST\ThermoML.v2020-09-30\10.1021\je900337a.xml | 10.1021/je900337a | Liquid-Liquid Equilibria, Density, Viscosity, and Surface and Interfacial Tension of the System Water + n-Butyl Acetate + 1-Propanol at 323.15 K and Atmospheric Pressure | 2009 | J. Chem. Eng. Data | 7 | 1 | propan-1-ol |  | C3H8O | 待定 | propan-1-ol | C3H8O |  | 待定 | BDERNNFJNOPAEC-UHFFFAOYSA-N | InChI=1S/C3H8O/c1-2-3-4/h4H,2-3H2,1H3 | 323.15 |  | 323.15 |  | 101.325 |  | 101.325 |  | Viscosity, Pa*s | Pa*s | Liquid | Capillary tube (Ostwald; Ubbelohde) method | 0.001115 | 7e-06 | TRUE | 0.001115 | 1.115 | 1.115 | 0.01115 | [55 empty] | C,H,O | kept | Liquid | inchikey:BDERNNFJNOPAEC-UHFFFAOYSA-N | -6.7989 | ok | inchikey | BDERNNFJNOPAEC-UHFFFAOYSA-N | 1031 |  |  | CCCO | C3H8O | propan-1-ol | BDERNNFJNOPAEC-UHFFFAOYSA-N | CCCO | CCCO | TRUE | TRUE | keep |  | 21 | 278.15 | 363.15 | 85 | C;H;O |  | FALSE | FALSE |  | 1031 | existing_pubchem_cid | existing | 370.3722 | 5 | 370.15 | 370.3722 | 207 °F ; 97.2 °C ; 97 °C ; 207 °F ; 207 °F | ok
D:\PyProjects\extend\real data\NIST\ThermoML.v2020-09-30\10.1021\acs.jced.8b00537.xml | 10.1021/acs.jced.8b00537 | Density, Viscosity, and Speed of Sound of Pure and Binary Mixtures of Ionic Liquids Based on Sulfonium and Imidazolium Cations and Bis(trifluoromethylsulfonyl)imide Anion with 1-Propanol | 2018 | J. Chem. Eng. Data | 15 | 1 | propan-1-ol |  | C3H8O | 待定 | propan-1-ol | C3H8O |  | 待定 | BDERNNFJNOPAEC-UHFFFAOYSA-N | InChI=1S/C3H8O/c1-2-3-4/h4H,2-3H2,1H3 | 328.15 |  | 328.15 | [5 empty] | Viscosity, Pa*s | Pa*s | Liquid | Capillary tube (Ostwald; Ubbelohde) method | 0.000985 | 7.9e-05 | TRUE | 0.000985 | 0.985 | 0.985 | 0.00985 | [55 empty] | C,H,O | kept | Liquid | inchikey:BDERNNFJNOPAEC-UHFFFAOYSA-N | -6.9229 | ok | inchikey | BDERNNFJNOPAEC-UHFFFAOYSA-N | 1031 |  |  | CCCO | C3H8O | propan-1-ol | BDERNNFJNOPAEC-UHFFFAOYSA-N | CCCO | CCCO | TRUE | TRUE | keep |  | 21 | 278.15 | 363.15 | 85 | C;H;O |  | FALSE | FALSE |  | 1031 | existing_pubchem_cid | existing | 370.3722 | 5 | 370.15 | 370.3722 | 207 °F ; 97.2 °C ; 97 °C ; 207 °F ; 207 °F | ok
D:\PyProjects\extend\real data\NIST\ThermoML.v2020-09-30\10.1021\je9002477.xml | 10.1021/je9002477 | Dynamic Viscosity of the Binary System 1-Propanol + Toluene as a Function of Temperature and Pressure | 2009 | J. Chem. Eng. Data | 1 | 1 | propan-1-ol |  | C3H8O | 待定 | propan-1-ol | C3H8O |  | 待定 | BDERNNFJNOPAEC-UHFFFAOYSA-N | InChI=1S/C3H8O/c1-2-3-4/h4H,2-3H2,1H3 | 333.15 |  | 333.15 |  | 100 |  | 100 |  | Viscosity, Pa*s | Pa*s | Liquid | Capillary tube (Ostwald; Ubbelohde) method | 0.000913 | 2.7e-05 | TRUE | 0.000913 | 0.913 | 0.913 | 0.00913 | [55 empty] | C,H,O | kept | Liquid | inchikey:BDERNNFJNOPAEC-UHFFFAOYSA-N | -6.9988 | ok | inchikey | BDERNNFJNOPAEC-UHFFFAOYSA-N | 1031 |  |  | CCCO | C3H8O | propan-1-ol | BDERNNFJNOPAEC-UHFFFAOYSA-N | CCCO | CCCO | TRUE | TRUE | keep |  | 21 | 278.15 | 363.15 | 85 | C;H;O |  | FALSE | FALSE |  | 1031 | existing_pubchem_cid | existing | 370.3722 | 5 | 370.15 | 370.3722 | 207 °F ; 97.2 °C ; 97 °C ; 207 °F ; 207 °F | ok
D:\PyProjects\extend\real data\NIST\ThermoML.v2020-09-30\10.1021\je800930v.xml | 10.1021/je800930v | Densities and Viscosities of Binary Mixtures of Cyclopropanecarboxylic Acid with Methanol, Ethanol, Propan-1-ol, and Butan-1-ol at Different Temperatures | 2009 | J. Chem. Eng. Data | 5 | 1 | propan-1-ol |  | C3H8O | 待定 | propan-1-ol | C3H8O |  | 待定 | BDERNNFJNOPAEC-UHFFFAOYSA-N | InChI=1S/C3H8O/c1-2-3-4/h4H,2-3H2,1H3 | 338.15 |  | 338.15 | [5 empty] | Viscosity, Pa*s | Pa*s | Liquid | CAPTUB::UFactor:2 | 0.000801 | 1.1e-05 | TRUE | 0.000801 | 0.801 | 0.801 | 0.00801 | [55 empty] | C,H,O | kept | Liquid | inchikey:BDERNNFJNOPAEC-UHFFFAOYSA-N | -7.1296 | ok | inchikey | BDERNNFJNOPAEC-UHFFFAOYSA-N | 1031 |  |  | CCCO | C3H8O | propan-1-ol | BDERNNFJNOPAEC-UHFFFAOYSA-N | CCCO | CCCO | TRUE | TRUE | keep |  | 21 | 278.15 | 363.15 | 85 | C;H;O |  | FALSE | FALSE |  | 1031 | existing_pubchem_cid | existing | 370.3722 | 5 | 370.15 | 370.3722 | 207 °F ; 97.2 °C ; 97 °C ; 207 °F ; 207 °F | ok
D:\PyProjects\extend\real data\NIST\ThermoML.v2020-09-30\10.1021\acs.jced.8b00537.xml | 10.1021/acs.jced.8b00537 | Density, Viscosity, and Speed of Sound of Pure and Binary Mixtures of Ionic Liquids Based on Sulfonium and Imidazolium Cations and Bis(trifluoromethylsulfonyl)imide Anion with 1-Propanol | 2018 | J. Chem. Eng. Data | 15 | 1 | propan-1-ol |  | C3H8O | 待定 | propan-1-ol | C3H8O |  | 待定 | BDERNNFJNOPAEC-UHFFFAOYSA-N | InChI=1S/C3H8O/c1-2-3-4/h4H,2-3H2,1H3 | 343.15 |  | 343.15 | [5 empty] | Viscosity, Pa*s | Pa*s | Liquid | Capillary tube (Ostwald; Ubbelohde) method | 0.000737 | 5.9e-05 | TRUE | 0.000737 | 0.737 | 0.737 | 0.00737 | [55 empty] | C,H,O | kept | Liquid | inchikey:BDERNNFJNOPAEC-UHFFFAOYSA-N | -7.2129 | ok | inchikey | BDERNNFJNOPAEC-UHFFFAOYSA-N | 1031 |  |  | CCCO | C3H8O | propan-1-ol | BDERNNFJNOPAEC-UHFFFAOYSA-N | CCCO | CCCO | TRUE | TRUE | keep |  | 21 | 278.15 | 363.15 | 85 | C;H;O |  | FALSE | FALSE |  | 1031 | existing_pubchem_cid | existing | 370.3722 | 5 | 370.15 | 370.3722 | 207 °F ; 97.2 °C ; 97 °C ; 207 °F ; 207 °F | ok
D:\PyProjects\extend\real data\NIST\ThermoML.v2020-09-30\10.1021\acs.jced.5b01023.xml | 10.1021/acs.jced.5b01023 | Thermophysical Characterization of the Mixtures of the Ionic Liquid 1-Ethyl-3-Methylimidazolium Acetate with 1-Propanol or 2-Propanol | 2016 | J. Chem. Eng. Data | 2 | 1 | propan-1-ol |  | C3H8O | 待定 | propan-1-ol | C3H8O |  | 待定 | BDERNNFJNOPAEC-UHFFFAOYSA-N | InChI=1S/C3H8O/c1-2-3-4/h4H,2-3H2,1H3 | 348.15 |  | 348.15 | [5 empty] | Viscosity, Pa*s | Pa*s | Liquid | Capillary tube (Ostwald; Ubbelohde) method | 0.000684 | 8e-06 | TRUE | 0.000684 | 0.684 | 0.684 | 0.00684 | [55 empty] | C,H,O | kept | Liquid | inchikey:BDERNNFJNOPAEC-UHFFFAOYSA-N | -7.2876 | ok | inchikey | BDERNNFJNOPAEC-UHFFFAOYSA-N | 1031 |  |  | CCCO | C3H8O | propan-1-ol | BDERNNFJNOPAEC-UHFFFAOYSA-N | CCCO | CCCO | TRUE | TRUE | keep |  | 21 | 278.15 | 363.15 | 85 | C;H;O |  | FALSE | FALSE |  | 1031 | existing_pubchem_cid | existing | 370.3722 | 5 | 370.15 | 370.3722 | 207 °F ; 97.2 °C ; 97 °C ; 207 °F ; 207 °F | ok
D:\PyProjects\extend\real data\NIST\ThermoML.v2020-09-30\10.1021\je9002477.xml | 10.1021/je9002477 | Dynamic Viscosity of the Binary System 1-Propanol + Toluene as a Function of Temperature and Pressure | 2009 | J. Chem. Eng. Data | 1 | 1 | propan-1-ol |  | C3H8O | 待定 | propan-1-ol | C3H8O |  | 待定 | BDERNNFJNOPAEC-UHFFFAOYSA-N | InChI=1S/C3H8O/c1-2-3-4/h4H,2-3H2,1H3 | 353.15 |  | 353.15 |  | 100 |  | 100 |  | Viscosity, Pa*s | Pa*s | Liquid | Capillary tube (Ostwald; Ubbelohde) method | 0.00063 | 1.9e-05 | TRUE | 0.00063 | 0.63 | 0.63 | 0.0063 | [55 empty] | C,H,O | kept | Liquid | inchikey:BDERNNFJNOPAEC-UHFFFAOYSA-N | -7.3698 | ok | inchikey | BDERNNFJNOPAEC-UHFFFAOYSA-N | 1031 |  |  | CCCO | C3H8O | propan-1-ol | BDERNNFJNOPAEC-UHFFFAOYSA-N | CCCO | CCCO | TRUE | TRUE | keep |  | 21 | 278.15 | 363.15 | 85 | C;H;O |  | FALSE | FALSE |  | 1031 | existing_pubchem_cid | existing | 370.3722 | 5 | 370.15 | 370.3722 | 207 °F ; 97.2 °C ; 97 °C ; 207 °F ; 207 °F | ok
D:\PyProjects\extend\real data\NIST\ThermoML.v2020-09-30\10.1021\acs.jced.6b00121.xml | 10.1021/acs.jced.6b00121 | Densities and Viscosities for Binary Liquid Mixtures of n-Undecane + 1-Propanol, + 1-Butanol, + 1-Pentanol, and + 1-Hexanol from 283.15 to 363.15 K at 0.1 MPa | 2016 | J. Chem. Eng. Data | 4 | 1 | propan-1-ol |  | C3H8O | 待定 | propan-1-ol | C3H8O |  | 待定 | BDERNNFJNOPAEC-UHFFFAOYSA-N | InChI=1S/C3H8O/c1-2-3-4/h4H,2-3H2,1H3 | 358.15 |  | 358.15 | [5 empty] | Viscosity, Pa*s | Pa*s | Liquid | Falling or rolling sphere viscometry | 0.000574 | 7.2e-06 | TRUE | 0.000574 | 0.574 | 0.574 | 0.00574 | [55 empty] | C,H,O | kept | Liquid | inchikey:BDERNNFJNOPAEC-UHFFFAOYSA-N | -7.4629 | ok | inchikey | BDERNNFJNOPAEC-UHFFFAOYSA-N | 1031 |  |  | CCCO | C3H8O | propan-1-ol | BDERNNFJNOPAEC-UHFFFAOYSA-N | CCCO | CCCO | TRUE | TRUE | keep |  | 21 | 278.15 | 363.15 | 85 | C;H;O |  | FALSE | FALSE |  | 1031 | existing_pubchem_cid | existing | 370.3722 | 5 | 370.15 | 370.3722 | 207 °F ; 97.2 °C ; 97 °C ; 207 °F ; 207 °F | ok
D:\PyProjects\extend\real data\NIST\ThermoML.v2020-09-30\10.1021\je0600808.xml | 10.1021/je0600808 | Density and Viscosity of Binary Mixtures of Diethyl Carbonate with Alcohols at (293.15 to 363.15) K and Predictive Results by UNIFAC-VISCO Group Contribution Method | 2006 | J. Chem. Eng. Data | 3 | 1 | propan-1-ol |  | C3H8O | 待定 | propan-1-ol | C3H8O |  | 待定 | BDERNNFJNOPAEC-UHFFFAOYSA-N | InChI=1S/C3H8O/c1-2-3-4/h4H,2-3H2,1H3 | 363.15 |  | 363.15 | [5 empty] | Viscosity, Pa*s | Pa*s | Liquid | CAPTUB:UFactor:2 | 0.000515 | 9e-06 | TRUE | 0.000515 | 0.515 | 0.515 | 0.00515 | [55 empty] | C,H,O | kept | Liquid | inchikey:BDERNNFJNOPAEC-UHFFFAOYSA-N | -7.5713 | ok | inchikey | BDERNNFJNOPAEC-UHFFFAOYSA-N | 1031 |  |  | CCCO | C3H8O | propan-1-ol | BDERNNFJNOPAEC-UHFFFAOYSA-N | CCCO | CCCO | TRUE | TRUE | keep |  | 21 | 278.15 | 363.15 | 85 | C;H;O |  | FALSE | FALSE |  | 1031 | existing_pubchem_cid | existing | 370.3722 | 5 | 370.15 | 370.3722 | 207 °F ; 97.2 °C ; 97 °C ; 207 °F ; 207 °F | ok
D:\PyProjects\extend\real data\NIST\ThermoML.v2020-09-30\10.1016\j.fluid.2017.08.025.xml | 10.1016/j.fluid.2017.08.025 | Viscosity and density measurements on liquid n-tetradecane at moderately high pressures | 2017 | Fluid Phase Equilib. | 3 | 1 | tetradecane |  | C14H30 | 待定 | tetradecane | C14H30 |  | 待定 | BGHCVCJVXZWKCC-UHFFFAOYSA-N | InChI=1S/C14H30/c1-3-5-7-9-11-13-14-12-10-8-6-4-2/h3-14H2,1-2H3 | 283.13 |  | 283.13 |  | 100 |  | 100 |  | Viscosity, Pa*s | Pa*s | Liquid | Vibrating wire viscometry | 0.002881 | 8.9e-05 | TRUE | 0.002881 | 2.881 | 2.881 | 0.02881 | [55 empty] | C,H | kept | Liquid | inchikey:BGHCVCJVXZWKCC-UHFFFAOYSA-N | -5.8496 | ok | inchikey | BGHCVCJVXZWKCC-UHFFFAOYSA-N | 12389 |  |  | CCCCCCCCCCCCCC | C14H30 | tetradecane | BGHCVCJVXZWKCC-UHFFFAOYSA-N | CCCCCCCCCCCCCC | CCCCCCCCCCCCCC | TRUE | TRUE | keep |  | 58 | 283.13 | 393.2 | 110.07 | C;H |  | FALSE | FALSE |  | 12389 | existing_pubchem_cid | existing | 526.7961 | 2 | 526.72 | 526.8722 | 488.7 °F ; 253.57 °C | ok
D:\PyProjects\extend\real data\NIST\ThermoML.v2020-09-30\10.1016\j.fluid.2017.08.025.xml | 10.1016/j.fluid.2017.08.025 | Viscosity and density measurements on liquid n-tetradecane at moderately high pressures | 2017 | Fluid Phase Equilib. | 2 | 1 | tetradecane |  | C14H30 | 待定 | tetradecane | C14H30 |  | 待定 | BGHCVCJVXZWKCC-UHFFFAOYSA-N | InChI=1S/C14H30/c1-3-5-7-9-11-13-14-12-10-8-6-4-2/h3-14H2,1-2H3 | 283.35 |  | 283.35 | [5 empty] | Viscosity, Pa*s | Pa*s | Liquid | Capillary tube (Ostwald; Ubbelohde) method | 0.002921 | 9.6e-05 | TRUE | 0.002921 | 2.921 | 2.921 | 0.02921 | [55 empty] | C,H | kept | Liquid | inchikey:BGHCVCJVXZWKCC-UHFFFAOYSA-N | -5.8358 | ok | inchikey | BGHCVCJVXZWKCC-UHFFFAOYSA-N | 12389 |  |  | CCCCCCCCCCCCCC | C14H30 | tetradecane | BGHCVCJVXZWKCC-UHFFFAOYSA-N | CCCCCCCCCCCCCC | CCCCCCCCCCCCCC | TRUE | TRUE | keep |  | 58 | 283.13 | 393.2 | 110.07 | C;H |  | FALSE | FALSE |  | 12389 | existing_pubchem_cid | existing | 526.7961 | 2 | 526.72 | 526.8722 | 488.7 °F ; 253.57 °C | ok
D:\PyProjects\extend\real data\NIST\ThermoML.v2020-09-30\10.1016\j.fluid.2017.08.025.xml | 10.1016/j.fluid.2017.08.025 | Viscosity and density measurements on liquid n-tetradecane at moderately high pressures | 2017 | Fluid Phase Equilib. | 3 | 1 | tetradecane |  | C14H30 | 待定 | tetradecane | C14H30 |  | 待定 | BGHCVCJVXZWKCC-UHFFFAOYSA-N | InChI=1S/C14H30/c1-3-5-7-9-11-13-14-12-10-8-6-4-2/h3-14H2,1-2H3 | 285.32 |  | 285.32 |  | 100 |  | 100 |  | Viscosity, Pa*s | Pa*s | Liquid | Vibrating wire viscometry | 0.002727 | 8.4e-05 | TRUE | 0.002727 | 2.727 | 2.727 | 0.02727 | [55 empty] | C,H | kept | Liquid | inchikey:BGHCVCJVXZWKCC-UHFFFAOYSA-N | -5.9046 | ok | inchikey | BGHCVCJVXZWKCC-UHFFFAOYSA-N | 12389 |  |  | CCCCCCCCCCCCCC | C14H30 | tetradecane | BGHCVCJVXZWKCC-UHFFFAOYSA-N | CCCCCCCCCCCCCC | CCCCCCCCCCCCCC | TRUE | TRUE | keep |  | 58 | 283.13 | 393.2 | 110.07 | C;H |  | FALSE | FALSE |  | 12389 | existing_pubchem_cid | existing | 526.7961 | 2 | 526.72 | 526.8722 | 488.7 °F ; 253.57 °C | ok
D:\PyProjects\extend\real data\NIST\ThermoML.v2020-09-30\10.1016\j.fluid.2017.08.025.xml | 10.1016/j.fluid.2017.08.025 | Viscosity and density measurements on liquid n-tetradecane at moderately high pressures | 2017 | Fluid Phase Equilib. | 3 | 1 | tetradecane |  | C14H30 | 待定 | tetradecane | C14H30 |  | 待定 | BGHCVCJVXZWKCC-UHFFFAOYSA-N | InChI=1S/C14H30/c1-3-5-7-9-11-13-14-12-10-8-6-4-2/h3-14H2,1-2H3 | 287.8 |  | 287.8 |  | 100 |  | 100 |  | Viscosity, Pa*s | Pa*s | Liquid | Vibrating wire viscometry | 0.00257 | 8e-05 | TRUE | 0.00257 | 2.57 | 2.57 | 0.0257 | [55 empty] | C,H | kept | Liquid | inchikey:BGHCVCJVXZWKCC-UHFFFAOYSA-N | -5.9638 | ok | inchikey | BGHCVCJVXZWKCC-UHFFFAOYSA-N | 12389 |  |  | CCCCCCCCCCCCCC | C14H30 | tetradecane | BGHCVCJVXZWKCC-UHFFFAOYSA-N | CCCCCCCCCCCCCC | CCCCCCCCCCCCCC | TRUE | TRUE | keep |  | 58 | 283.13 | 393.2 | 110.07 | C;H |  | FALSE | FALSE |  | 12389 | existing_pubchem_cid | existing | 526.7961 | 2 | 526.72 | 526.8722 | 488.7 °F ; 253.57 °C | ok
D:\PyProjects\extend\real data\NIST\ThermoML.v2020-09-30\10.1016\j.fluid.2017.08.025.xml | 10.1016/j.fluid.2017.08.025 | Viscosity and density measurements on liquid n-tetradecane at moderately high pressures | 2017 | Fluid Phase Equilib. | 2 | 1 | tetradecane |  | C14H30 | 待定 | tetradecane | C14H30 |  | 待定 | BGHCVCJVXZWKCC-UHFFFAOYSA-N | InChI=1S/C14H30/c1-3-5-7-9-11-13-14-12-10-8-6-4-2/h3-14H2,1-2H3 | 288.49 |  | 288.49 | [5 empty] | Viscosity, Pa*s | Pa*s | Liquid | Capillary tube (Ostwald; Ubbelohde) method | 0.002589 | 8.5e-05 | TRUE | 0.002589 | 2.589 | 2.589 | 0.02589 | [55 empty] | C,H | kept | Liquid | inchikey:BGHCVCJVXZWKCC-UHFFFAOYSA-N | -5.9565 | ok | inchikey | BGHCVCJVXZWKCC-UHFFFAOYSA-N | 12389 |  |  | CCCCCCCCCCCCCC | C14H30 | tetradecane | BGHCVCJVXZWKCC-UHFFFAOYSA-N | CCCCCCCCCCCCCC | CCCCCCCCCCCCCC | TRUE | TRUE | keep |  | 58 | 283.13 | 393.2 | 110.07 | C;H |  | FALSE | FALSE |  | 12389 | existing_pubchem_cid | existing | 526.7961 | 2 | 526.72 | 526.8722 | 488.7 °F ; 253.57 °C | ok
D:\PyProjects\extend\real data\NIST\ThermoML.v2020-09-30\10.1016\j.fluid.2017.08.025.xml | 10.1016/j.fluid.2017.08.025 | Viscosity and density measurements on liquid n-tetradecane at moderately high pressures | 2017 | Fluid Phase Equilib. | 3 | 1 | tetradecane |  | C14H30 | 待定 | tetradecane | C14H30 |  | 待定 | BGHCVCJVXZWKCC-UHFFFAOYSA-N | InChI=1S/C14H30/c1-3-5-7-9-11-13-14-12-10-8-6-4-2/h3-14H2,1-2H3 | 292.74 |  | 292.74 |  | 900 |  | 900 |  | Viscosity, Pa*s | Pa*s | Liquid | Vibrating wire viscometry | 0.002332 | 7.3e-05 | TRUE | 0.002332 | 2.332 | 2.332 | 0.02332 | [55 empty] | C,H | kept | Liquid | inchikey:BGHCVCJVXZWKCC-UHFFFAOYSA-N | -6.061 | ok | inchikey | BGHCVCJVXZWKCC-UHFFFAOYSA-N | 12389 |  |  | CCCCCCCCCCCCCC | C14H30 | tetradecane | BGHCVCJVXZWKCC-UHFFFAOYSA-N | CCCCCCCCCCCCCC | CCCCCCCCCCCCCC | TRUE | TRUE | keep |  | 58 | 283.13 | 393.2 | 110.07 | C;H |  | FALSE | FALSE |  | 12389 | existing_pubchem_cid | existing | 526.7961 | 2 | 526.72 | 526.8722 | 488.7 °F ; 253.57 °C | ok
D:\PyProjects\extend\real data\NIST\ThermoML.v2020-09-30\10.1016\j.fluid.2017.08.025.xml | 10.1016/j.fluid.2017.08.025 | Viscosity and density measurements on liquid n-tetradecane at moderately high pressures | 2017 | Fluid Phase Equilib. | 3 | 1 | tetradecane |  | C14H30 | 待定 | tetradecane | C14H30 |  | 待定 | BGHCVCJVXZWKCC-UHFFFAOYSA-N | InChI=1S/C14H30/c1-3-5-7-9-11-13-14-12-10-8-6-4-2/h3-14H2,1-2H3 | 292.75 |  | 292.75 |  | 900 |  | 900 |  | Viscosity, Pa*s | Pa*s | Liquid | Vibrating wire viscometry | 0.002323 | 7.2e-05 | TRUE | 0.002323 | 2.323 | 2.323 | 0.02323 | [55 empty] | C,H | kept | Liquid | inchikey:BGHCVCJVXZWKCC-UHFFFAOYSA-N | -6.0649 | ok | inchikey | BGHCVCJVXZWKCC-UHFFFAOYSA-N | 12389 |  |  | CCCCCCCCCCCCCC | C14H30 | tetradecane | BGHCVCJVXZWKCC-UHFFFAOYSA-N | CCCCCCCCCCCCCC | CCCCCCCCCCCCCC | TRUE | TRUE | keep |  | 58 | 283.13 | 393.2 | 110.07 | C;H |  | FALSE | FALSE |  | 12389 | existing_pubchem_cid | existing | 526.7961 | 2 | 526.72 | 526.8722 | 488.7 °F ; 253.57 °C | ok
D:\PyProjects\extend\real data\NIST\ThermoML.v2020-09-30\10.1016\j.fluid.2017.08.025.xml | 10.1016/j.fluid.2017.08.025 | Viscosity and density measurements on liquid n-tetradecane at moderately high pressures | 2017 | Fluid Phase Equilib. | 3 | 1 | tetradecane |  | C14H30 | 待定 | tetradecane | C14H30 |  | 待定 | BGHCVCJVXZWKCC-UHFFFAOYSA-N | InChI=1S/C14H30/c1-3-5-7-9-11-13-14-12-10-8-6-4-2/h3-14H2,1-2H3 | 292.76 |  | 292.76 |  | 1000 |  | 1000 |  | Viscosity, Pa*s | Pa*s | Liquid | Vibrating wire viscometry | 0.002322 | 7.2e-05 | TRUE | 0.002322 | 2.322 | 2.322 | 0.02322 | [55 empty] | C,H | kept | Liquid | inchikey:BGHCVCJVXZWKCC-UHFFFAOYSA-N | -6.0653 | ok | inchikey | BGHCVCJVXZWKCC-UHFFFAOYSA-N | 12389 |  |  | CCCCCCCCCCCCCC | C14H30 | tetradecane | BGHCVCJVXZWKCC-UHFFFAOYSA-N | CCCCCCCCCCCCCC | CCCCCCCCCCCCCC | TRUE | TRUE | keep |  | 58 | 283.13 | 393.2 | 110.07 | C;H |  | FALSE | FALSE |  | 12389 | existing_pubchem_cid | existing | 526.7961 | 2 | 526.72 | 526.8722 | 488.7 °F ; 253.57 °C | ok
D:\PyProjects\extend\real data\NIST\ThermoML.v2020-09-30\10.1016\j.fluid.2017.08.025.xml | 10.1016/j.fluid.2017.08.025 | Viscosity and density measurements on liquid n-tetradecane at moderately high pressures | 2017 | Fluid Phase Equilib. | 3 | 1 | tetradecane |  | C14H30 | 待定 | tetradecane | C14H30 |  | 待定 | BGHCVCJVXZWKCC-UHFFFAOYSA-N | InChI=1S/C14H30/c1-3-5-7-9-11-13-14-12-10-8-6-4-2/h3-14H2,1-2H3 | 292.77 |  | 292.77 |  | 1000 |  | 1000 |  | Viscosity, Pa*s | Pa*s | Liquid | Vibrating wire viscometry | 0.002328 | 7.2e-05 | TRUE | 0.002328 | 2.328 | 2.328 | 0.02328 | [55 empty] | C,H | kept | Liquid | inchikey:BGHCVCJVXZWKCC-UHFFFAOYSA-N | -6.0627 | ok | inchikey | BGHCVCJVXZWKCC-UHFFFAOYSA-N | 12389 |  |  | CCCCCCCCCCCCCC | C14H30 | tetradecane | BGHCVCJVXZWKCC-UHFFFAOYSA-N | CCCCCCCCCCCCCC | CCCCCCCCCCCCCC | TRUE | TRUE | keep |  | 58 | 283.13 | 393.2 | 110.07 | C;H |  | FALSE | FALSE |  | 12389 | existing_pubchem_cid | existing | 526.7961 | 2 | 526.72 | 526.8722 | 488.7 °F ; 253.57 °C | ok
D:\PyProjects\extend\real data\NIST\ThermoML.v2020-09-30\10.1016\j.fluid.2017.08.025.xml | 10.1016/j.fluid.2017.08.025 | Viscosity and density measurements on liquid n-tetradecane at moderately high pressures | 2017 | Fluid Phase Equilib. | 3 | 1 | tetradecane |  | C14H30 | 待定 | tetradecane | C14H30 |  | 待定 | BGHCVCJVXZWKCC-UHFFFAOYSA-N | InChI=1S/C14H30/c1-3-5-7-9-11-13-14-12-10-8-6-4-2/h3-14H2,1-2H3 | 292.78 |  | 292.78 |  | 100 |  | 100 |  | Viscosity, Pa*s | Pa*s | Liquid | Vibrating wire viscometry | 0.002307 | 7.1e-05 | TRUE | 0.002307 | 2.307 | 2.307 | 0.02307 | [55 empty] | C,H | kept | Liquid | inchikey:BGHCVCJVXZWKCC-UHFFFAOYSA-N | -6.0718 | ok | inchikey | BGHCVCJVXZWKCC-UHFFFAOYSA-N | 12389 |  |  | CCCCCCCCCCCCCC | C14H30 | tetradecane | BGHCVCJVXZWKCC-UHFFFAOYSA-N | CCCCCCCCCCCCCC | CCCCCCCCCCCCCC | TRUE | TRUE | keep |  | 58 | 283.13 | 393.2 | 110.07 | C;H |  | FALSE | FALSE |  | 12389 | existing_pubchem_cid | existing | 526.7961 | 2 | 526.72 | 526.8722 | 488.7 °F ; 253.57 °C | ok
D:\PyProjects\extend\real data\NIST\ThermoML.v2020-09-30\10.1021\acs.jced.6b00542.xml | 10.1021/acs.jced.6b00542 | Density, Viscosity, Speed of Sound, Bulk Modulus, Surface Tension, and Flash Point of Binary Mixtures of Butylbenzene + Linear Alkanes (n-Decane, n-Dodecane, n-Tetradecane, n-Hexadecane, or n-Heptadecane) at 0.1 MPa | 2017 | J. Chem. Eng. Data | 15 | 1 | tetradecane |  | C14H30 | 待定 | tetradecane | C14H30 |  | 待定 | BGHCVCJVXZWKCC-UHFFFAOYSA-N | InChI=1S/C14H30/c1-3-5-7-9-11-13-14-12-10-8-6-4-2/h3-14H2,1-2H3 | 293.15 |  | 293.15 | [5 empty] | Viscosity, Pa*s | Pa*s | Liquid | Concentric cylinders viscometry | 0.0023 | 1e-05 | TRUE | 0.0023 | 2.3 | 2.3 | 0.023 | [55 empty] | C,H | kept | Liquid | inchikey:BGHCVCJVXZWKCC-UHFFFAOYSA-N | -6.0748 | ok | inchikey | BGHCVCJVXZWKCC-UHFFFAOYSA-N | 12389 |  |  | CCCCCCCCCCCCCC | C14H30 | tetradecane | BGHCVCJVXZWKCC-UHFFFAOYSA-N | CCCCCCCCCCCCCC | CCCCCCCCCCCCCC | TRUE | TRUE | keep |  | 58 | 283.13 | 393.2 | 110.07 | C;H |  | FALSE | FALSE |  | 12389 | existing_pubchem_cid | existing | 526.7961 | 2 | 526.72 | 526.8722 | 488.7 °F ; 253.57 °C | ok
D:\PyProjects\extend\real data\NIST\ThermoML.v2020-09-30\10.1016\j.fluid.2017.08.025.xml | 10.1016/j.fluid.2017.08.025 | Viscosity and density measurements on liquid n-tetradecane at moderately high pressures | 2017 | Fluid Phase Equilib. | 3 | 1 | tetradecane |  | C14H30 | 待定 | tetradecane | C14H30 |  | 待定 | BGHCVCJVXZWKCC-UHFFFAOYSA-N | InChI=1S/C14H30/c1-3-5-7-9-11-13-14-12-10-8-6-4-2/h3-14H2,1-2H3 | 295.23 |  | 295.23 |  | 10900 |  | 10900 |  | Viscosity, Pa*s | Pa*s | Liquid | Vibrating wire viscometry | 0.002505 | 7.8e-05 | TRUE | 0.002505 | 2.505 | 2.505 | 0.02505 | [55 empty] | C,H | kept | Liquid | inchikey:BGHCVCJVXZWKCC-UHFFFAOYSA-N | -5.9895 | ok | inchikey | BGHCVCJVXZWKCC-UHFFFAOYSA-N | 12389 |  |  | CCCCCCCCCCCCCC | C14H30 | tetradecane | BGHCVCJVXZWKCC-UHFFFAOYSA-N | CCCCCCCCCCCCCC | CCCCCCCCCCCCCC | TRUE | TRUE | keep |  | 58 | 283.13 | 393.2 | 110.07 | C;H |  | FALSE | FALSE |  | 12389 | existing_pubchem_cid | existing | 526.7961 | 2 | 526.72 | 526.8722 | 488.7 °F ; 253.57 °C | ok
D:\PyProjects\extend\real data\NIST\ThermoML.v2020-09-30\10.1016\j.fluid.2017.08.025.xml | 10.1016/j.fluid.2017.08.025 | Viscosity and density measurements on liquid n-tetradecane at moderately high pressures | 2017 | Fluid Phase Equilib. | 3 | 1 | tetradecane |  | C14H30 | 待定 | tetradecane | C14H30 |  | 待定 | BGHCVCJVXZWKCC-UHFFFAOYSA-N | InChI=1S/C14H30/c1-3-5-7-9-11-13-14-12-10-8-6-4-2/h3-14H2,1-2H3 | 295.24 |  | 295.24 |  | 3000 |  | 3000 |  | Viscosity, Pa*s | Pa*s | Liquid | Vibrating wire viscometry | 0.002263 | 7e-05 | TRUE | 0.002263 | 2.263 | 2.263 | 0.02263 | [55 empty] | C,H | kept | Liquid | inchikey:BGHCVCJVXZWKCC-UHFFFAOYSA-N | -6.0911 | ok | inchikey | BGHCVCJVXZWKCC-UHFFFAOYSA-N | 12389 |  |  | CCCCCCCCCCCCCC | C14H30 | tetradecane | BGHCVCJVXZWKCC-UHFFFAOYSA-N | CCCCCCCCCCCCCC | CCCCCCCCCCCCCC | TRUE | TRUE | keep |  | 58 | 283.13 | 393.2 | 110.07 | C;H |  | FALSE | FALSE |  | 12389 | existing_pubchem_cid | existing | 526.7961 | 2 | 526.72 | 526.8722 | 488.7 °F ; 253.57 °C | ok
D:\PyProjects\extend\real data\NIST\ThermoML.v2020-09-30\10.1016\j.fluid.2017.08.025.xml | 10.1016/j.fluid.2017.08.025 | Viscosity and density measurements on liquid n-tetradecane at moderately high pressures | 2017 | Fluid Phase Equilib. | 3 | 1 | tetradecane |  | C14H30 | 待定 | tetradecane | C14H30 |  | 待定 | BGHCVCJVXZWKCC-UHFFFAOYSA-N | InChI=1S/C14H30/c1-3-5-7-9-11-13-14-12-10-8-6-4-2/h3-14H2,1-2H3 | 298.1 |  | 298.1 |  | 2700 |  | 2700 |  | Viscosity, Pa*s | Pa*s | Liquid | Vibrating wire viscometry | 0.00214 | 6.6e-05 | TRUE | 0.00214 | 2.14 | 2.14 | 0.0214 | [55 empty] | C,H | kept | Liquid | inchikey:BGHCVCJVXZWKCC-UHFFFAOYSA-N | -6.1469 | ok | inchikey | BGHCVCJVXZWKCC-UHFFFAOYSA-N | 12389 |  |  | CCCCCCCCCCCCCC | C14H30 | tetradecane | BGHCVCJVXZWKCC-UHFFFAOYSA-N | CCCCCCCCCCCCCC | CCCCCCCCCCCCCC | TRUE | TRUE | keep |  | 58 | 283.13 | 393.2 | 110.07 | C;H |  | FALSE | FALSE |  | 12389 | existing_pubchem_cid | existing | 526.7961 | 2 | 526.72 | 526.8722 | 488.7 °F ; 253.57 °C | ok
D:\PyProjects\extend\real data\NIST\ThermoML.v2020-09-30\10.1016\j.fluid.2017.08.025.xml | 10.1016/j.fluid.2017.08.025 | Viscosity and density measurements on liquid n-tetradecane at moderately high pressures | 2017 | Fluid Phase Equilib. | 3 | 1 | tetradecane |  | C14H30 | 待定 | tetradecane | C14H30 |  | 待定 | BGHCVCJVXZWKCC-UHFFFAOYSA-N | InChI=1S/C14H30/c1-3-5-7-9-11-13-14-12-10-8-6-4-2/h3-14H2,1-2H3 | 298.11 |  | 298.11 |  | 9600 |  | 9600 |  | Viscosity, Pa*s | Pa*s | Liquid | Vibrating wire viscometry | 0.002334 | 7.4e-05 | TRUE | 0.002334 | 2.334 | 2.334 | 0.02334 | [55 empty] | C,H | kept | Liquid | inchikey:BGHCVCJVXZWKCC-UHFFFAOYSA-N | -6.0602 | ok | inchikey | BGHCVCJVXZWKCC-UHFFFAOYSA-N | 12389 |  |  | CCCCCCCCCCCCCC | C14H30 | tetradecane | BGHCVCJVXZWKCC-UHFFFAOYSA-N | CCCCCCCCCCCCCC | CCCCCCCCCCCCCC | TRUE | TRUE | keep |  | 58 | 283.13 | 393.2 | 110.07 | C;H |  | FALSE | FALSE |  | 12389 | existing_pubchem_cid | existing | 526.7961 | 2 | 526.72 | 526.8722 | 488.7 °F ; 253.57 °C | ok
D:\PyProjects\extend\real data\NIST\ThermoML.v2020-09-30\10.1021\je030147g.xml | 10.1021/je030147g | Density, Viscosity, Refractive Index, and Speed of Sound in the Binary Mixtures of Tri-n-butylamine + Triethylamine, + Tetrahydrofuran, + Tetradecane, + Tetrachloroethylene, + Pyridine, or + Trichloroethylene at (298.15, 303.15, and 308.15) K | 2003 | J. Chem. Eng. Data | 14 | 1 | tetradecane |  | C14H30 | 待定 | tetradecane | C14H30 |  | 待定 | BGHCVCJVXZWKCC-UHFFFAOYSA-N | InChI=1S/C14H30/c1-3-5-7-9-11-13-14-12-10-8-6-4-2/h3-14H2,1-2H3 | 298.15 |  | 298.15 | [5 empty] | Viscosity, Pa*s | Pa*s | Liquid | CAPTUB::UFactor:16 | 0.002032 | 0.000187 | TRUE | 0.002032 | 2.032 | 2.032 | 0.02032 | [55 empty] | C,H | kept | Liquid | inchikey:BGHCVCJVXZWKCC-UHFFFAOYSA-N | -6.1987 | ok | inchikey | BGHCVCJVXZWKCC-UHFFFAOYSA-N | 12389 |  |  | CCCCCCCCCCCCCC | C14H30 | tetradecane | BGHCVCJVXZWKCC-UHFFFAOYSA-N | CCCCCCCCCCCCCC | CCCCCCCCCCCCCC | TRUE | TRUE | keep |  | 58 | 283.13 | 393.2 | 110.07 | C;H |  | FALSE | FALSE |  | 12389 | existing_pubchem_cid | existing | 526.7961 | 2 | 526.72 | 526.8722 | 488.7 °F ; 253.57 °C | ok
D:\PyProjects\extend\real data\NIST\ThermoML.v2020-09-30\10.1016\j.fluid.2017.08.025.xml | 10.1016/j.fluid.2017.08.025 | Viscosity and density measurements on liquid n-tetradecane at moderately high pressures | 2017 | Fluid Phase Equilib. | 3 | 1 | tetradecane |  | C14H30 | 待定 | tetradecane | C14H30 |  | 待定 | BGHCVCJVXZWKCC-UHFFFAOYSA-N | InChI=1S/C14H30/c1-3-5-7-9-11-13-14-12-10-8-6-4-2/h3-14H2,1-2H3 | 298.22 |  | 298.22 |  | 1100 |  | 1100 |  | Viscosity, Pa*s | Pa*s | Liquid | Vibrating wire viscometry | 0.002083 | 6.4e-05 | TRUE | 0.002083 | 2.083 | 2.083 | 0.02083 | [55 empty] | C,H | kept | Liquid | inchikey:BGHCVCJVXZWKCC-UHFFFAOYSA-N | -6.1739 | ok | inchikey | BGHCVCJVXZWKCC-UHFFFAOYSA-N | 12389 |  |  | CCCCCCCCCCCCCC | C14H30 | tetradecane | BGHCVCJVXZWKCC-UHFFFAOYSA-N | CCCCCCCCCCCCCC | CCCCCCCCCCCCCC | TRUE | TRUE | keep |  | 58 | 283.13 | 393.2 | 110.07 | C;H |  | FALSE | FALSE |  | 12389 | existing_pubchem_cid | existing | 526.7961 | 2 | 526.72 | 526.8722 | 488.7 °F ; 253.57 °C | ok
D:\PyProjects\extend\real data\NIST\ThermoML.v2020-09-30\10.1016\j.fluid.2017.08.025.xml | 10.1016/j.fluid.2017.08.025 | Viscosity and density measurements on liquid n-tetradecane at moderately high pressures | 2017 | Fluid Phase Equilib. | 3 | 1 | tetradecane |  | C14H30 | 待定 | tetradecane | C14H30 |  | 待定 | BGHCVCJVXZWKCC-UHFFFAOYSA-N | InChI=1S/C14H30/c1-3-5-7-9-11-13-14-12-10-8-6-4-2/h3-14H2,1-2H3 | 298.27 |  | 298.27 |  | 14800 |  | 14800 |  | Viscosity, Pa*s | Pa*s | Liquid | Vibrating wire viscometry | 0.002475 | 7.7e-05 | TRUE | 0.002475 | 2.475 | 2.475 | 0.02475 | [55 empty] | C,H | kept | Liquid | inchikey:BGHCVCJVXZWKCC-UHFFFAOYSA-N | -6.0015 | ok | inchikey | BGHCVCJVXZWKCC-UHFFFAOYSA-N | 12389 |  |  | CCCCCCCCCCCCCC | C14H30 | tetradecane | BGHCVCJVXZWKCC-UHFFFAOYSA-N | CCCCCCCCCCCCCC | CCCCCCCCCCCCCC | TRUE | TRUE | keep |  | 58 | 283.13 | 393.2 | 110.07 | C;H |  | FALSE | FALSE |  | 12389 | existing_pubchem_cid | existing | 526.7961 | 2 | 526.72 | 526.8722 | 488.7 °F ; 253.57 °C | ok
D:\PyProjects\extend\real data\NIST\ThermoML.v2020-09-30\10.1016\j.fluid.2017.08.025.xml | 10.1016/j.fluid.2017.08.025 | Viscosity and density measurements on liquid n-tetradecane at moderately high pressures | 2017 | Fluid Phase Equilib. | 3 | 1 | tetradecane |  | C14H30 | 待定 | tetradecane | C14H30 |  | 待定 | BGHCVCJVXZWKCC-UHFFFAOYSA-N | InChI=1S/C14H30/c1-3-5-7-9-11-13-14-12-10-8-6-4-2/h3-14H2,1-2H3 | 298.28 |  | 298.28 |  | 14800 |  | 14800 |  | Viscosity, Pa*s | Pa*s | Liquid | Vibrating wire viscometry | 0.002471 | 7.6e-05 | TRUE | 0.002471 | 2.471 | 2.471 | 0.02471 | [55 empty] | C,H | kept | Liquid | inchikey:BGHCVCJVXZWKCC-UHFFFAOYSA-N | -6.0031 | ok | inchikey | BGHCVCJVXZWKCC-UHFFFAOYSA-N | 12389 |  |  | CCCCCCCCCCCCCC | C14H30 | tetradecane | BGHCVCJVXZWKCC-UHFFFAOYSA-N | CCCCCCCCCCCCCC | CCCCCCCCCCCCCC | TRUE | TRUE | keep |  | 58 | 283.13 | 393.2 | 110.07 | C;H |  | FALSE | FALSE |  | 12389 | existing_pubchem_cid | existing | 526.7961 | 2 | 526.72 | 526.8722 | 488.7 °F ; 253.57 °C | ok
D:\PyProjects\extend\real data\NIST\ThermoML.v2020-09-30\10.1016\j.fluid.2017.08.025.xml | 10.1016/j.fluid.2017.08.025 | Viscosity and density measurements on liquid n-tetradecane at moderately high pressures | 2017 | Fluid Phase Equilib. | 3 | 1 | tetradecane |  | C14H30 | 待定 | tetradecane | C14H30 |  | 待定 | BGHCVCJVXZWKCC-UHFFFAOYSA-N | InChI=1S/C14H30/c1-3-5-7-9-11-13-14-12-10-8-6-4-2/h3-14H2,1-2H3 | 298.39 |  | 298.39 |  | 5500 |  | 5500 |  | Viscosity, Pa*s | Pa*s | Liquid | Vibrating wire viscometry | 0.002173 | 6.7e-05 | TRUE | 0.002173 | 2.173 | 2.173 | 0.02173 | [55 empty] | C,H | kept | Liquid | inchikey:BGHCVCJVXZWKCC-UHFFFAOYSA-N | -6.1316 | ok | inchikey | BGHCVCJVXZWKCC-UHFFFAOYSA-N | 12389 |  |  | CCCCCCCCCCCCCC | C14H30 | tetradecane | BGHCVCJVXZWKCC-UHFFFAOYSA-N | CCCCCCCCCCCCCC | CCCCCCCCCCCCCC | TRUE | TRUE | keep |  | 58 | 283.13 | 393.2 | 110.07 | C;H |  | FALSE | FALSE |  | 12389 | existing_pubchem_cid | existing | 526.7961 | 2 | 526.72 | 526.8722 | 488.7 °F ; 253.57 °C | ok
D:\PyProjects\extend\real data\NIST\ThermoML.v2020-09-30\10.1016\j.fluid.2017.08.025.xml | 10.1016/j.fluid.2017.08.025 | Viscosity and density measurements on liquid n-tetradecane at moderately high pressures | 2017 | Fluid Phase Equilib. | 3 | 1 | tetradecane |  | C14H30 | 待定 | tetradecane | C14H30 |  | 待定 | BGHCVCJVXZWKCC-UHFFFAOYSA-N | InChI=1S/C14H30/c1-3-5-7-9-11-13-14-12-10-8-6-4-2/h3-14H2,1-2H3 | 298.4 |  | 298.4 |  | 29800 |  | 29800 |  | Viscosity, Pa*s | Pa*s | Liquid | Vibrating wire viscometry | 0.002928 | 9e-05 | TRUE | 0.002928 | 2.928 | 2.928 | 0.02928 | [55 empty] | C,H | kept | Liquid | inchikey:BGHCVCJVXZWKCC-UHFFFAOYSA-N | -5.8334 | ok | inchikey | BGHCVCJVXZWKCC-UHFFFAOYSA-N | 12389 |  |  | CCCCCCCCCCCCCC | C14H30 | tetradecane | BGHCVCJVXZWKCC-UHFFFAOYSA-N | CCCCCCCCCCCCCC | CCCCCCCCCCCCCC | TRUE | TRUE | keep |  | 58 | 283.13 | 393.2 | 110.07 | C;H |  | FALSE | FALSE |  | 12389 | existing_pubchem_cid | existing | 526.7961 | 2 | 526.72 | 526.8722 | 488.7 °F ; 253.57 °C | ok
D:\PyProjects\extend\real data\NIST\ThermoML.v2020-09-30\10.1016\j.fluid.2017.08.025.xml | 10.1016/j.fluid.2017.08.025 | Viscosity and density measurements on liquid n-tetradecane at moderately high pressures | 2017 | Fluid Phase Equilib. | 3 | 1 | tetradecane |  | C14H30 | 待定 | tetradecane | C14H30 |  | 待定 | BGHCVCJVXZWKCC-UHFFFAOYSA-N | InChI=1S/C14H30/c1-3-5-7-9-11-13-14-12-10-8-6-4-2/h3-14H2,1-2H3 | 298.41 |  | 298.41 |  | 29800 |  | 29800 |  | Viscosity, Pa*s | Pa*s | Liquid | Vibrating wire viscometry | 0.00293 | 9e-05 | TRUE | 0.00293 | 2.93 | 2.93 | 0.0293 | [55 empty] | C,H | kept | Liquid | inchikey:BGHCVCJVXZWKCC-UHFFFAOYSA-N | -5.8328 | ok | inchikey | BGHCVCJVXZWKCC-UHFFFAOYSA-N | 12389 |  |  | CCCCCCCCCCCCCC | C14H30 | tetradecane | BGHCVCJVXZWKCC-UHFFFAOYSA-N | CCCCCCCCCCCCCC | CCCCCCCCCCCCCC | TRUE | TRUE | keep |  | 58 | 283.13 | 393.2 | 110.07 | C;H |  | FALSE | FALSE |  | 12389 | existing_pubchem_cid | existing | 526.7961 | 2 | 526.72 | 526.8722 | 488.7 °F ; 253.57 °C | ok
D:\PyProjects\extend\real data\NIST\ThermoML.v2020-09-30\10.1016\j.fluid.2017.08.025.xml | 10.1016/j.fluid.2017.08.025 | Viscosity and density measurements on liquid n-tetradecane at moderately high pressures | 2017 | Fluid Phase Equilib. | 2 | 1 | tetradecane |  | C14H30 | 待定 | tetradecane | C14H30 |  | 待定 | BGHCVCJVXZWKCC-UHFFFAOYSA-N | InChI=1S/C14H30/c1-3-5-7-9-11-13-14-12-10-8-6-4-2/h3-14H2,1-2H3 | 298.44 |  | 298.44 | [5 empty] | Viscosity, Pa*s | Pa*s | Liquid | Capillary tube (Ostwald; Ubbelohde) method | 0.002087 | 6.9e-05 | TRUE | 0.002087 | 2.087 | 2.087 | 0.02087 | [55 empty] | C,H | kept | Liquid | inchikey:BGHCVCJVXZWKCC-UHFFFAOYSA-N | -6.172 | ok | inchikey | BGHCVCJVXZWKCC-UHFFFAOYSA-N | 12389 |  |  | CCCCCCCCCCCCCC | C14H30 | tetradecane | BGHCVCJVXZWKCC-UHFFFAOYSA-N | CCCCCCCCCCCCCC | CCCCCCCCCCCCCC | TRUE | TRUE | keep |  | 58 | 283.13 | 393.2 | 110.07 | C;H |  | FALSE | FALSE |  | 12389 | existing_pubchem_cid | existing | 526.7961 | 2 | 526.72 | 526.8722 | 488.7 °F ; 253.57 °C | ok
D:\PyProjects\extend\real data\NIST\ThermoML.v2020-09-30\10.1016\j.fluid.2017.08.025.xml | 10.1016/j.fluid.2017.08.025 | Viscosity and density measurements on liquid n-tetradecane at moderately high pressures | 2017 | Fluid Phase Equilib. | 3 | 1 | tetradecane |  | C14H30 | 待定 | tetradecane | C14H30 |  | 待定 | BGHCVCJVXZWKCC-UHFFFAOYSA-N | InChI=1S/C14H30/c1-3-5-7-9-11-13-14-12-10-8-6-4-2/h3-14H2,1-2H3 | 298.68 |  | 298.68 |  | 39600 |  | 39600 |  | Viscosity, Pa*s | Pa*s | Liquid | Vibrating wire viscometry | 0.003274 | 0.000101 | TRUE | 0.003274 | 3.274 | 3.274 | 0.03274 | [55 empty] | C,H | kept | Liquid | inchikey:BGHCVCJVXZWKCC-UHFFFAOYSA-N | -5.7217 | ok | inchikey | BGHCVCJVXZWKCC-UHFFFAOYSA-N | 12389 |  |  | CCCCCCCCCCCCCC | C14H30 | tetradecane | BGHCVCJVXZWKCC-UHFFFAOYSA-N | CCCCCCCCCCCCCC | CCCCCCCCCCCCCC | TRUE | TRUE | keep |  | 58 | 283.13 | 393.2 | 110.07 | C;H |  | FALSE | FALSE |  | 12389 | existing_pubchem_cid | existing | 526.7961 | 2 | 526.72 | 526.8722 | 488.7 °F ; 253.57 °C | ok
D:\PyProjects\extend\real data\NIST\ThermoML.v2020-09-30\10.1016\j.fluid.2017.08.025.xml | 10.1016/j.fluid.2017.08.025 | Viscosity and density measurements on liquid n-tetradecane at moderately high pressures | 2017 | Fluid Phase Equilib. | 3 | 1 | tetradecane |  | C14H30 | 待定 | tetradecane | C14H30 |  | 待定 | BGHCVCJVXZWKCC-UHFFFAOYSA-N | InChI=1S/C14H30/c1-3-5-7-9-11-13-14-12-10-8-6-4-2/h3-14H2,1-2H3 | 298.69 |  | 298.69 |  | 39600 |  | 39600 |  | Viscosity, Pa*s | Pa*s | Liquid | Vibrating wire viscometry | 0.003268 | 0.000101 | TRUE | 0.003268 | 3.268 | 3.268 | 0.03268 | [55 empty] | C,H | kept | Liquid | inchikey:BGHCVCJVXZWKCC-UHFFFAOYSA-N | -5.7236 | ok | inchikey | BGHCVCJVXZWKCC-UHFFFAOYSA-N | 12389 |  |  | CCCCCCCCCCCCCC | C14H30 | tetradecane | BGHCVCJVXZWKCC-UHFFFAOYSA-N | CCCCCCCCCCCCCC | CCCCCCCCCCCCCC | TRUE | TRUE | keep |  | 58 | 283.13 | 393.2 | 110.07 | C;H |  | FALSE | FALSE |  | 12389 | existing_pubchem_cid | existing | 526.7961 | 2 | 526.72 | 526.8722 | 488.7 °F ; 253.57 °C | ok
D:\PyProjects\extend\real data\NIST\ThermoML.v2020-09-30\10.1016\j.fluid.2017.08.025.xml | 10.1016/j.fluid.2017.08.025 | Viscosity and density measurements on liquid n-tetradecane at moderately high pressures | 2017 | Fluid Phase Equilib. | 3 | 1 | tetradecane |  | C14H30 | 待定 | tetradecane | C14H30 |  | 待定 | BGHCVCJVXZWKCC-UHFFFAOYSA-N | InChI=1S/C14H30/c1-3-5-7-9-11-13-14-12-10-8-6-4-2/h3-14H2,1-2H3 | 298.7 |  | 298.7 |  | 19500 |  | 19500 |  | Viscosity, Pa*s | Pa*s | Liquid | Vibrating wire viscometry | 0.002572 | 8e-05 | TRUE | 0.002572 | 2.572 | 2.572 | 0.02572 | [55 empty] | C,H | kept | Liquid | inchikey:BGHCVCJVXZWKCC-UHFFFAOYSA-N | -5.9631 | ok | inchikey | BGHCVCJVXZWKCC-UHFFFAOYSA-N | 12389 |  |  | CCCCCCCCCCCCCC | C14H30 | tetradecane | BGHCVCJVXZWKCC-UHFFFAOYSA-N | CCCCCCCCCCCCCC | CCCCCCCCCCCCCC | TRUE | TRUE | keep |  | 58 | 283.13 | 393.2 | 110.07 | C;H |  | FALSE | FALSE |  | 12389 | existing_pubchem_cid | existing | 526.7961 | 2 | 526.72 | 526.8722 | 488.7 °F ; 253.57 °C | ok
D:\PyProjects\extend\real data\NIST\ThermoML.v2020-09-30\10.1016\j.fluid.2017.08.025.xml | 10.1016/j.fluid.2017.08.025 | Viscosity and density measurements on liquid n-tetradecane at moderately high pressures | 2017 | Fluid Phase Equilib. | 3 | 1 | tetradecane |  | C14H30 | 待定 | tetradecane | C14H30 |  | 待定 | BGHCVCJVXZWKCC-UHFFFAOYSA-N | InChI=1S/C14H30/c1-3-5-7-9-11-13-14-12-10-8-6-4-2/h3-14H2,1-2H3 | 298.71 |  | 298.71 |  | 19500 |  | 19500 |  | Viscosity, Pa*s | Pa*s | Liquid | Vibrating wire viscometry | 0.002587 | 8e-05 | TRUE | 0.002587 | 2.587 | 2.587 | 0.02587 | [55 empty] | C,H | kept | Liquid | inchikey:BGHCVCJVXZWKCC-UHFFFAOYSA-N | -5.9573 | ok | inchikey | BGHCVCJVXZWKCC-UHFFFAOYSA-N | 12389 |  |  | CCCCCCCCCCCCCC | C14H30 | tetradecane | BGHCVCJVXZWKCC-UHFFFAOYSA-N | CCCCCCCCCCCCCC | CCCCCCCCCCCCCC | TRUE | TRUE | keep |  | 58 | 283.13 | 393.2 | 110.07 | C;H |  | FALSE | FALSE |  | 12389 | existing_pubchem_cid | existing | 526.7961 | 2 | 526.72 | 526.8722 | 488.7 °F ; 253.57 °C | ok
D:\PyProjects\extend\real data\NIST\ThermoML.v2020-09-30\10.1016\j.fluid.2017.08.025.xml | 10.1016/j.fluid.2017.08.025 | Viscosity and density measurements on liquid n-tetradecane at moderately high pressures | 2017 | Fluid Phase Equilib. | 3 | 1 | tetradecane |  | C14H30 | 待定 | tetradecane | C14H30 |  | 待定 | BGHCVCJVXZWKCC-UHFFFAOYSA-N | InChI=1S/C14H30/c1-3-5-7-9-11-13-14-12-10-8-6-4-2/h3-14H2,1-2H3 | 298.73 |  | 298.73 |  | 100 |  | 100 |  | Viscosity, Pa*s | Pa*s | Liquid | Vibrating wire viscometry | 0.002035 | 6.3e-05 | TRUE | 0.002035 | 2.035 | 2.035 | 0.02035 | [55 empty] | C,H | kept | Liquid | inchikey:BGHCVCJVXZWKCC-UHFFFAOYSA-N | -6.1973 | ok | inchikey | BGHCVCJVXZWKCC-UHFFFAOYSA-N | 12389 |  |  | CCCCCCCCCCCCCC | C14H30 | tetradecane | BGHCVCJVXZWKCC-UHFFFAOYSA-N | CCCCCCCCCCCCCC | CCCCCCCCCCCCCC | TRUE | TRUE | keep |  | 58 | 283.13 | 393.2 | 110.07 | C;H |  | FALSE | FALSE |  | 12389 | existing_pubchem_cid | existing | 526.7961 | 2 | 526.72 | 526.8722 | 488.7 °F ; 253.57 °C | ok
D:\PyProjects\extend\real data\NIST\ThermoML.v2020-09-30\10.1016\j.fluid.2017.08.025.xml | 10.1016/j.fluid.2017.08.025 | Viscosity and density measurements on liquid n-tetradecane at moderately high pressures | 2017 | Fluid Phase Equilib. | 3 | 1 | tetradecane |  | C14H30 | 待定 | tetradecane | C14H30 |  | 待定 | BGHCVCJVXZWKCC-UHFFFAOYSA-N | InChI=1S/C14H30/c1-3-5-7-9-11-13-14-12-10-8-6-4-2/h3-14H2,1-2H3 | 298.74 |  | 298.74 |  | 10400 |  | 10400 |  | Viscosity, Pa*s | Pa*s | Liquid | Vibrating wire viscometry | 0.002318 | 7.2e-05 | TRUE | 0.002318 | 2.318 | 2.318 | 0.02318 | [55 empty] | C,H | kept | Liquid | inchikey:BGHCVCJVXZWKCC-UHFFFAOYSA-N | -6.0671 | ok | inchikey | BGHCVCJVXZWKCC-UHFFFAOYSA-N | 12389 |  |  | CCCCCCCCCCCCCC | C14H30 | tetradecane | BGHCVCJVXZWKCC-UHFFFAOYSA-N | CCCCCCCCCCCCCC | CCCCCCCCCCCCCC | TRUE | TRUE | keep |  | 58 | 283.13 | 393.2 | 110.07 | C;H |  | FALSE | FALSE |  | 12389 | existing_pubchem_cid | existing | 526.7961 | 2 | 526.72 | 526.8722 | 488.7 °F ; 253.57 °C | ok
D:\PyProjects\extend\real data\NIST\ThermoML.v2020-09-30\10.1016\j.fluid.2017.08.025.xml | 10.1016/j.fluid.2017.08.025 | Viscosity and density measurements on liquid n-tetradecane at moderately high pressures | 2017 | Fluid Phase Equilib. | 3 | 1 | tetradecane |  | C14H30 | 待定 | tetradecane | C14H30 |  | 待定 | BGHCVCJVXZWKCC-UHFFFAOYSA-N | InChI=1S/C14H30/c1-3-5-7-9-11-13-14-12-10-8-6-4-2/h3-14H2,1-2H3 | 298.76 |  | 298.76 |  | 30400 |  | 30400 |  | Viscosity, Pa*s | Pa*s | Liquid | Vibrating wire viscometry | 0.002952 | 9.1e-05 | TRUE | 0.002952 | 2.952 | 2.952 | 0.02952 | [55 empty] | C,H | kept | Liquid | inchikey:BGHCVCJVXZWKCC-UHFFFAOYSA-N | -5.8253 | ok | inchikey | BGHCVCJVXZWKCC-UHFFFAOYSA-N | 12389 |  |  | CCCCCCCCCCCCCC | C14H30 | tetradecane | BGHCVCJVXZWKCC-UHFFFAOYSA-N | CCCCCCCCCCCCCC | CCCCCCCCCCCCCC | TRUE | TRUE | keep |  | 58 | 283.13 | 393.2 | 110.07 | C;H |  | FALSE | FALSE |  | 12389 | existing_pubchem_cid | existing | 526.7961 | 2 | 526.72 | 526.8722 | 488.7 °F ; 253.57 °C | ok
D:\PyProjects\extend\real data\NIST\ThermoML.v2020-09-30\10.1021\je030147g.xml | 10.1021/je030147g | Density, Viscosity, Refractive Index, and Speed of Sound in the Binary Mixtures of Tri-n-butylamine + Triethylamine, + Tetrahydrofuran, + Tetradecane, + Tetrachloroethylene, + Pyridine, or + Trichloroethylene at (298.15, 303.15, and 308.15) K | 2003 | J. Chem. Eng. Data | 14 | 1 | tetradecane |  | C14H30 | 待定 | tetradecane | C14H30 |  | 待定 | BGHCVCJVXZWKCC-UHFFFAOYSA-N | InChI=1S/C14H30/c1-3-5-7-9-11-13-14-12-10-8-6-4-2/h3-14H2,1-2H3 | 303.15 |  | 303.15 | [5 empty] | Viscosity, Pa*s | Pa*s | Liquid | CAPTUB::UFactor:16 | 0.001827 | 0.000169 | TRUE | 0.001827 | 1.827 | 1.827 | 0.01827 | [55 empty] | C,H | kept | Liquid | inchikey:BGHCVCJVXZWKCC-UHFFFAOYSA-N | -6.3051 | ok | inchikey | BGHCVCJVXZWKCC-UHFFFAOYSA-N | 12389 |  |  | CCCCCCCCCCCCCC | C14H30 | tetradecane | BGHCVCJVXZWKCC-UHFFFAOYSA-N | CCCCCCCCCCCCCC | CCCCCCCCCCCCCC | TRUE | TRUE | keep |  | 58 | 283.13 | 393.2 | 110.07 | C;H |  | FALSE | FALSE |  | 12389 | existing_pubchem_cid | existing | 526.7961 | 2 | 526.72 | 526.8722 | 488.7 °F ; 253.57 °C | ok
D:\PyProjects\extend\real data\NIST\ThermoML.v2020-09-30\10.1021\je030147g.xml | 10.1021/je030147g | Density, Viscosity, Refractive Index, and Speed of Sound in the Binary Mixtures of Tri-n-butylamine + Triethylamine, + Tetrahydrofuran, + Tetradecane, + Tetrachloroethylene, + Pyridine, or + Trichloroethylene at (298.15, 303.15, and 308.15) K | 2003 | J. Chem. Eng. Data | 14 | 1 | tetradecane |  | C14H30 | 待定 | tetradecane | C14H30 |  | 待定 | BGHCVCJVXZWKCC-UHFFFAOYSA-N | InChI=1S/C14H30/c1-3-5-7-9-11-13-14-12-10-8-6-4-2/h3-14H2,1-2H3 | 308.15 |  | 308.15 | [5 empty] | Viscosity, Pa*s | Pa*s | Liquid | CAPTUB::UFactor:16 | 0.001653 | 0.000155 | TRUE | 0.001653 | 1.653 | 1.653 | 0.01653 | [55 empty] | C,H | kept | Liquid | inchikey:BGHCVCJVXZWKCC-UHFFFAOYSA-N | -6.4052 | ok | inchikey | BGHCVCJVXZWKCC-UHFFFAOYSA-N | 12389 |  |  | CCCCCCCCCCCCCC | C14H30 | tetradecane | BGHCVCJVXZWKCC-UHFFFAOYSA-N | CCCCCCCCCCCCCC | CCCCCCCCCCCCCC | TRUE | TRUE | keep |  | 58 | 283.13 | 393.2 | 110.07 | C;H |  | FALSE | FALSE |  | 12389 | existing_pubchem_cid | existing | 526.7961 | 2 | 526.72 | 526.8722 | 488.7 °F ; 253.57 °C | ok
D:\PyProjects\extend\real data\NIST\ThermoML.v2020-09-30\10.1016\j.fluid.2017.08.025.xml | 10.1016/j.fluid.2017.08.025 | Viscosity and density measurements on liquid n-tetradecane at moderately high pressures | 2017 | Fluid Phase Equilib. | 2 | 1 | tetradecane |  | C14H30 | 待定 | tetradecane | C14H30 |  | 待定 | BGHCVCJVXZWKCC-UHFFFAOYSA-N | InChI=1S/C14H30/c1-3-5-7-9-11-13-14-12-10-8-6-4-2/h3-14H2,1-2H3 | 308.36 |  | 308.36 | [5 empty] | Viscosity, Pa*s | Pa*s | Liquid | Capillary tube (Ostwald; Ubbelohde) method | 0.001717 | 5.6e-05 | TRUE | 0.001717 | 1.717 | 1.717 | 0.01717 | [55 empty] | C,H | kept | Liquid | inchikey:BGHCVCJVXZWKCC-UHFFFAOYSA-N | -6.3672 | ok | inchikey | BGHCVCJVXZWKCC-UHFFFAOYSA-N | 12389 |  |  | CCCCCCCCCCCCCC | C14H30 | tetradecane | BGHCVCJVXZWKCC-UHFFFAOYSA-N | CCCCCCCCCCCCCC | CCCCCCCCCCCCCC | TRUE | TRUE | keep |  | 58 | 283.13 | 393.2 | 110.07 | C;H |  | FALSE | FALSE |  | 12389 | existing_pubchem_cid | existing | 526.7961 | 2 | 526.72 | 526.8722 | 488.7 °F ; 253.57 °C | ok
D:\PyProjects\extend\real data\NIST\ThermoML.v2020-09-30\10.1021\acs.jced.6b00542.xml | 10.1021/acs.jced.6b00542 | Density, Viscosity, Speed of Sound, Bulk Modulus, Surface Tension, and Flash Point of Binary Mixtures of Butylbenzene + Linear Alkanes (n-Decane, n-Dodecane, n-Tetradecane, n-Hexadecane, or n-Heptadecane) at 0.1 MPa | 2017 | J. Chem. Eng. Data | 15 | 1 | tetradecane |  | C14H30 | 待定 | tetradecane | C14H30 |  | 待定 | BGHCVCJVXZWKCC-UHFFFAOYSA-N | InChI=1S/C14H30/c1-3-5-7-9-11-13-14-12-10-8-6-4-2/h3-14H2,1-2H3 | 313.15 |  | 313.15 | [5 empty] | Viscosity, Pa*s | Pa*s | Liquid | Concentric cylinders viscometry | 0.00156 | 1e-05 | TRUE | 0.00156 | 1.56 | 1.56 | 0.0156 | [55 empty] | C,H | kept | Liquid | inchikey:BGHCVCJVXZWKCC-UHFFFAOYSA-N | -6.4631 | ok | inchikey | BGHCVCJVXZWKCC-UHFFFAOYSA-N | 12389 |  |  | CCCCCCCCCCCCCC | C14H30 | tetradecane | BGHCVCJVXZWKCC-UHFFFAOYSA-N | CCCCCCCCCCCCCC | CCCCCCCCCCCCCC | TRUE | TRUE | keep |  | 58 | 283.13 | 393.2 | 110.07 | C;H |  | FALSE | FALSE |  | 12389 | existing_pubchem_cid | existing | 526.7961 | 2 | 526.72 | 526.8722 | 488.7 °F ; 253.57 °C | ok
D:\PyProjects\extend\real data\NIST\ThermoML.v2020-09-30\10.1016\j.fluid.2007.08.010.xml | 10.1016/j.fluid.2007.08.010 | Liquid viscosities of benzene, n-tetradecane, and benzene + n-tetradecane from 313 to 393K and pressures up to 60MPa: Experiment and modeling | 2007 | Fluid Phase Equilib. | 2 | 1 | tetradecane |  | C14H30 | 待定 | tetradecane | C14H30 |  | 待定 | BGHCVCJVXZWKCC-UHFFFAOYSA-N | InChI=1S/C14H30/c1-3-5-7-9-11-13-14-12-10-8-6-4-2/h3-14H2,1-2H3 | 313.2 |  | 313.2 |  | 690 |  | 690 |  | Viscosity, Pa*s | Pa*s | Liquid | Falling or rolling sphere viscometry | 0.001653 | 6.8e-05 | TRUE | 0.001653 | 1.653 | 1.653 | 0.01653 | [55 empty] | C,H | kept | Liquid | inchikey:BGHCVCJVXZWKCC-UHFFFAOYSA-N | -6.4052 | ok | inchikey | BGHCVCJVXZWKCC-UHFFFAOYSA-N | 12389 |  |  | CCCCCCCCCCCCCC | C14H30 | tetradecane | BGHCVCJVXZWKCC-UHFFFAOYSA-N | CCCCCCCCCCCCCC | CCCCCCCCCCCCCC | TRUE | TRUE | keep |  | 58 | 283.13 | 393.2 | 110.07 | C;H |  | FALSE | FALSE |  | 12389 | existing_pubchem_cid | existing | 526.7961 | 2 | 526.72 | 526.8722 | 488.7 °F ; 253.57 °C | ok
D:\PyProjects\extend\real data\NIST\ThermoML.v2020-09-30\10.1016\j.fluid.2017.08.025.xml | 10.1016/j.fluid.2017.08.025 | Viscosity and density measurements on liquid n-tetradecane at moderately high pressures | 2017 | Fluid Phase Equilib. | 3 | 1 | tetradecane |  | C14H30 | 待定 | tetradecane | C14H30 |  | 待定 | BGHCVCJVXZWKCC-UHFFFAOYSA-N | InChI=1S/C14H30/c1-3-5-7-9-11-13-14-12-10-8-6-4-2/h3-14H2,1-2H3 | 317.97 |  | 317.97 |  | 100 |  | 100 |  | Viscosity, Pa*s | Pa*s | Liquid | Vibrating wire viscometry | 0.00141 | 4.6e-05 | TRUE | 0.00141 | 1.41 | 1.41 | 0.0141 | [55 empty] | C,H | kept | Liquid | inchikey:BGHCVCJVXZWKCC-UHFFFAOYSA-N | -6.5642 | ok | inchikey | BGHCVCJVXZWKCC-UHFFFAOYSA-N | 12389 |  |  | CCCCCCCCCCCCCC | C14H30 | tetradecane | BGHCVCJVXZWKCC-UHFFFAOYSA-N | CCCCCCCCCCCCCC | CCCCCCCCCCCCCC | TRUE | TRUE | keep |  | 58 | 283.13 | 393.2 | 110.07 | C;H |  | FALSE | FALSE |  | 12389 | existing_pubchem_cid | existing | 526.7961 | 2 | 526.72 | 526.8722 | 488.7 °F ; 253.57 °C | ok
D:\PyProjects\extend\real data\NIST\ThermoML.v2020-09-30\10.1016\j.fluid.2017.08.025.xml | 10.1016/j.fluid.2017.08.025 | Viscosity and density measurements on liquid n-tetradecane at moderately high pressures | 2017 | Fluid Phase Equilib. | 3 | 1 | tetradecane |  | C14H30 | 待定 | tetradecane | C14H30 |  | 待定 | BGHCVCJVXZWKCC-UHFFFAOYSA-N | InChI=1S/C14H30/c1-3-5-7-9-11-13-14-12-10-8-6-4-2/h3-14H2,1-2H3 | 317.98 |  | 317.98 |  | 100 |  | 100 |  | Viscosity, Pa*s | Pa*s | Liquid | Vibrating wire viscometry | 0.001409 | 4.6e-05 | TRUE | 0.001409 | 1.409 | 1.409 | 0.01409 | [55 empty] | C,H | kept | Liquid | inchikey:BGHCVCJVXZWKCC-UHFFFAOYSA-N | -6.5649 | ok | inchikey | BGHCVCJVXZWKCC-UHFFFAOYSA-N | 12389 |  |  | CCCCCCCCCCCCCC | C14H30 | tetradecane | BGHCVCJVXZWKCC-UHFFFAOYSA-N | CCCCCCCCCCCCCC | CCCCCCCCCCCCCC | TRUE | TRUE | keep |  | 58 | 283.13 | 393.2 | 110.07 | C;H |  | FALSE | FALSE |  | 12389 | existing_pubchem_cid | existing | 526.7961 | 2 | 526.72 | 526.8722 | 488.7 °F ; 253.57 °C | ok
D:\PyProjects\extend\real data\NIST\ThermoML.v2020-09-30\10.1021\acs.jced.6b00542.xml | 10.1021/acs.jced.6b00542 | Density, Viscosity, Speed of Sound, Bulk Modulus, Surface Tension, and Flash Point of Binary Mixtures of Butylbenzene + Linear Alkanes (n-Decane, n-Dodecane, n-Tetradecane, n-Hexadecane, or n-Heptadecane) at 0.1 MPa | 2017 | J. Chem. Eng. Data | 15 | 1 | tetradecane |  | C14H30 | 待定 | tetradecane | C14H30 |  | 待定 | BGHCVCJVXZWKCC-UHFFFAOYSA-N | InChI=1S/C14H30/c1-3-5-7-9-11-13-14-12-10-8-6-4-2/h3-14H2,1-2H3 | 323.15 |  | 323.15 | [5 empty] | Viscosity, Pa*s | Pa*s | Liquid | Concentric cylinders viscometry | 0.00132 | 1e-05 | TRUE | 0.00132 | 1.32 | 1.32 | 0.0132 | [55 empty] | C,H | kept | Liquid | inchikey:BGHCVCJVXZWKCC-UHFFFAOYSA-N | -6.6301 | ok | inchikey | BGHCVCJVXZWKCC-UHFFFAOYSA-N | 12389 |  |  | CCCCCCCCCCCCCC | C14H30 | tetradecane | BGHCVCJVXZWKCC-UHFFFAOYSA-N | CCCCCCCCCCCCCC | CCCCCCCCCCCCCC | TRUE | TRUE | keep |  | 58 | 283.13 | 393.2 | 110.07 | C;H |  | FALSE | FALSE |  | 12389 | existing_pubchem_cid | existing | 526.7961 | 2 | 526.72 | 526.8722 | 488.7 °F ; 253.57 °C | ok
D:\PyProjects\extend\real data\NIST\ThermoML.v2020-09-30\10.1021\acs.jced.6b00542.xml | 10.1021/acs.jced.6b00542 | Density, Viscosity, Speed of Sound, Bulk Modulus, Surface Tension, and Flash Point of Binary Mixtures of Butylbenzene + Linear Alkanes (n-Decane, n-Dodecane, n-Tetradecane, n-Hexadecane, or n-Heptadecane) at 0.1 MPa | 2017 | J. Chem. Eng. Data | 15 | 1 | tetradecane |  | C14H30 | 待定 | tetradecane | C14H30 |  | 待定 | BGHCVCJVXZWKCC-UHFFFAOYSA-N | InChI=1S/C14H30/c1-3-5-7-9-11-13-14-12-10-8-6-4-2/h3-14H2,1-2H3 | 333.15 |  | 333.15 | [5 empty] | Viscosity, Pa*s | Pa*s | Liquid | Concentric cylinders viscometry | 0.00113 | 8e-06 | TRUE | 0.00113 | 1.13 | 1.13 | 0.0113 | [55 empty] | C,H | kept | Liquid | inchikey:BGHCVCJVXZWKCC-UHFFFAOYSA-N | -6.7855 | ok | inchikey | BGHCVCJVXZWKCC-UHFFFAOYSA-N | 12389 |  |  | CCCCCCCCCCCCCC | C14H30 | tetradecane | BGHCVCJVXZWKCC-UHFFFAOYSA-N | CCCCCCCCCCCCCC | CCCCCCCCCCCCCC | TRUE | TRUE | keep |  | 58 | 283.13 | 393.2 | 110.07 | C;H |  | FALSE | FALSE |  | 12389 | existing_pubchem_cid | existing | 526.7961 | 2 | 526.72 | 526.8722 | 488.7 °F ; 253.57 °C | ok
D:\PyProjects\extend\real data\NIST\ThermoML.v2020-09-30\10.1016\j.fluid.2007.08.010.xml | 10.1016/j.fluid.2007.08.010 | Liquid viscosities of benzene, n-tetradecane, and benzene + n-tetradecane from 313 to 393K and pressures up to 60MPa: Experiment and modeling | 2007 | Fluid Phase Equilib. | 2 | 1 | tetradecane |  | C14H30 | 待定 | tetradecane | C14H30 |  | 待定 | BGHCVCJVXZWKCC-UHFFFAOYSA-N | InChI=1S/C14H30/c1-3-5-7-9-11-13-14-12-10-8-6-4-2/h3-14H2,1-2H3 | 333.2 |  | 333.2 |  | 690 |  | 690 |  | Viscosity, Pa*s | Pa*s | Liquid | Falling or rolling sphere viscometry | 0.001218 | 5e-05 | TRUE | 0.001218 | 1.218 | 1.218 | 0.01218 | [55 empty] | C,H | kept | Liquid | inchikey:BGHCVCJVXZWKCC-UHFFFAOYSA-N | -6.7105 | ok | inchikey | BGHCVCJVXZWKCC-UHFFFAOYSA-N | 12389 |  |  | CCCCCCCCCCCCCC | C14H30 | tetradecane | BGHCVCJVXZWKCC-UHFFFAOYSA-N | CCCCCCCCCCCCCC | CCCCCCCCCCCCCC | TRUE | TRUE | keep |  | 58 | 283.13 | 393.2 | 110.07 | C;H |  | FALSE | FALSE |  | 12389 | existing_pubchem_cid | existing | 526.7961 | 2 | 526.72 | 526.8722 | 488.7 °F ; 253.57 °C | ok
D:\PyProjects\extend\real data\NIST\ThermoML.v2020-09-30\10.1016\j.fluid.2017.08.025.xml | 10.1016/j.fluid.2017.08.025 | Viscosity and density measurements on liquid n-tetradecane at moderately high pressures | 2017 | Fluid Phase Equilib. | 3 | 1 | tetradecane |  | C14H30 | 待定 | tetradecane | C14H30 |  | 待定 | BGHCVCJVXZWKCC-UHFFFAOYSA-N | InChI=1S/C14H30/c1-3-5-7-9-11-13-14-12-10-8-6-4-2/h3-14H2,1-2H3 | 337.95 |  | 337.95 |  | 39900 |  | 39900 |  | Viscosity, Pa*s | Pa*s | Liquid | Vibrating wire viscometry | 0.001631 | 5.1e-05 | TRUE | 0.001631 | 1.631 | 1.631 | 0.01631 | [55 empty] | C,H | kept | Liquid | inchikey:BGHCVCJVXZWKCC-UHFFFAOYSA-N | -6.4186 | ok | inchikey | BGHCVCJVXZWKCC-UHFFFAOYSA-N | 12389 |  |  | CCCCCCCCCCCCCC | C14H30 | tetradecane | BGHCVCJVXZWKCC-UHFFFAOYSA-N | CCCCCCCCCCCCCC | CCCCCCCCCCCCCC | TRUE | TRUE | keep |  | 58 | 283.13 | 393.2 | 110.07 | C;H |  | FALSE | FALSE |  | 12389 | existing_pubchem_cid | existing | 526.7961 | 2 | 526.72 | 526.8722 | 488.7 °F ; 253.57 °C | ok
D:\PyProjects\extend\real data\NIST\ThermoML.v2020-09-30\10.1016\j.fluid.2017.08.025.xml | 10.1016/j.fluid.2017.08.025 | Viscosity and density measurements on liquid n-tetradecane at moderately high pressures | 2017 | Fluid Phase Equilib. | 3 | 1 | tetradecane |  | C14H30 | 待定 | tetradecane | C14H30 |  | 待定 | BGHCVCJVXZWKCC-UHFFFAOYSA-N | InChI=1S/C14H30/c1-3-5-7-9-11-13-14-12-10-8-6-4-2/h3-14H2,1-2H3 | 337.96 |  | 337.96 |  | 100 |  | 100 |  | Viscosity, Pa*s | Pa*s | Liquid | Vibrating wire viscometry | 0.001038 | 3.4e-05 | TRUE | 0.001038 | 1.038 | 1.038 | 0.01038 | [55 empty] | C,H | kept | Liquid | inchikey:BGHCVCJVXZWKCC-UHFFFAOYSA-N | -6.8705 | ok | inchikey | BGHCVCJVXZWKCC-UHFFFAOYSA-N | 12389 |  |  | CCCCCCCCCCCCCC | C14H30 | tetradecane | BGHCVCJVXZWKCC-UHFFFAOYSA-N | CCCCCCCCCCCCCC | CCCCCCCCCCCCCC | TRUE | TRUE | keep |  | 58 | 283.13 | 393.2 | 110.07 | C;H |  | FALSE | FALSE |  | 12389 | existing_pubchem_cid | existing | 526.7961 | 2 | 526.72 | 526.8722 | 488.7 °F ; 253.57 °C | ok
D:\PyProjects\extend\real data\NIST\ThermoML.v2020-09-30\10.1016\j.fluid.2017.08.025.xml | 10.1016/j.fluid.2017.08.025 | Viscosity and density measurements on liquid n-tetradecane at moderately high pressures | 2017 | Fluid Phase Equilib. | 3 | 1 | tetradecane |  | C14H30 | 待定 | tetradecane | C14H30 |  | 待定 | BGHCVCJVXZWKCC-UHFFFAOYSA-N | InChI=1S/C14H30/c1-3-5-7-9-11-13-14-12-10-8-6-4-2/h3-14H2,1-2H3 | 337.98 |  | 337.98 |  | 100 |  | 100 |  | Viscosity, Pa*s | Pa*s | Liquid | Vibrating wire viscometry | 0.001038 | 3.4e-05 | TRUE | 0.001038 | 1.038 | 1.038 | 0.01038 | [55 empty] | C,H | kept | Liquid | inchikey:BGHCVCJVXZWKCC-UHFFFAOYSA-N | -6.8705 | ok | inchikey | BGHCVCJVXZWKCC-UHFFFAOYSA-N | 12389 |  |  | CCCCCCCCCCCCCC | C14H30 | tetradecane | BGHCVCJVXZWKCC-UHFFFAOYSA-N | CCCCCCCCCCCCCC | CCCCCCCCCCCCCC | TRUE | TRUE | keep |  | 58 | 283.13 | 393.2 | 110.07 | C;H |  | FALSE | FALSE |  | 12389 | existing_pubchem_cid | existing | 526.7961 | 2 | 526.72 | 526.8722 | 488.7 °F ; 253.57 °C | ok
D:\PyProjects\extend\real data\NIST\ThermoML.v2020-09-30\10.1016\j.fluid.2017.08.025.xml | 10.1016/j.fluid.2017.08.025 | Viscosity and density measurements on liquid n-tetradecane at moderately high pressures | 2017 | Fluid Phase Equilib. | 3 | 1 | tetradecane |  | C14H30 | 待定 | tetradecane | C14H30 |  | 待定 | BGHCVCJVXZWKCC-UHFFFAOYSA-N | InChI=1S/C14H30/c1-3-5-7-9-11-13-14-12-10-8-6-4-2/h3-14H2,1-2H3 | 337.99 |  | 337.99 |  | 100 |  | 100 |  | Viscosity, Pa*s | Pa*s | Liquid | Vibrating wire viscometry | 0.001039 | 3.4e-05 | TRUE | 0.001039 | 1.039 | 1.039 | 0.01039 | [55 empty] | C,H | kept | Liquid | inchikey:BGHCVCJVXZWKCC-UHFFFAOYSA-N | -6.8695 | ok | inchikey | BGHCVCJVXZWKCC-UHFFFAOYSA-N | 12389 |  |  | CCCCCCCCCCCCCC | C14H30 | tetradecane | BGHCVCJVXZWKCC-UHFFFAOYSA-N | CCCCCCCCCCCCCC | CCCCCCCCCCCCCC | TRUE | TRUE | keep |  | 58 | 283.13 | 393.2 | 110.07 | C;H |  | FALSE | FALSE |  | 12389 | existing_pubchem_cid | existing | 526.7961 | 2 | 526.72 | 526.8722 | 488.7 °F ; 253.57 °C | ok
D:\PyProjects\extend\real data\NIST\ThermoML.v2020-09-30\10.1021\acs.jced.6b00542.xml | 10.1021/acs.jced.6b00542 | Density, Viscosity, Speed of Sound, Bulk Modulus, Surface Tension, and Flash Point of Binary Mixtures of Butylbenzene + Linear Alkanes (n-Decane, n-Dodecane, n-Tetradecane, n-Hexadecane, or n-Heptadecane) at 0.1 MPa | 2017 | J. Chem. Eng. Data | 15 | 1 | tetradecane |  | C14H30 | 待定 | tetradecane | C14H30 |  | 待定 | BGHCVCJVXZWKCC-UHFFFAOYSA-N | InChI=1S/C14H30/c1-3-5-7-9-11-13-14-12-10-8-6-4-2/h3-14H2,1-2H3 | 343.15 |  | 343.15 | [5 empty] | Viscosity, Pa*s | Pa*s | Liquid | Concentric cylinders viscometry | 0.00098 | 7e-06 | TRUE | 0.00098 | 0.98 | 0.98 | 0.0098 | [55 empty] | C,H | kept | Liquid | inchikey:BGHCVCJVXZWKCC-UHFFFAOYSA-N | -6.928 | ok | inchikey | BGHCVCJVXZWKCC-UHFFFAOYSA-N | 12389 |  |  | CCCCCCCCCCCCCC | C14H30 | tetradecane | BGHCVCJVXZWKCC-UHFFFAOYSA-N | CCCCCCCCCCCCCC | CCCCCCCCCCCCCC | TRUE | TRUE | keep |  | 58 | 283.13 | 393.2 | 110.07 | C;H |  | FALSE | FALSE |  | 12389 | existing_pubchem_cid | existing | 526.7961 | 2 | 526.72 | 526.8722 | 488.7 °F ; 253.57 °C | ok
D:\PyProjects\extend\real data\NIST\ThermoML.v2020-09-30\10.1021\acs.jced.6b00542.xml | 10.1021/acs.jced.6b00542 | Density, Viscosity, Speed of Sound, Bulk Modulus, Surface Tension, and Flash Point of Binary Mixtures of Butylbenzene + Linear Alkanes (n-Decane, n-Dodecane, n-Tetradecane, n-Hexadecane, or n-Heptadecane) at 0.1 MPa | 2017 | J. Chem. Eng. Data | 15 | 1 | tetradecane |  | C14H30 | 待定 | tetradecane | C14H30 |  | 待定 | BGHCVCJVXZWKCC-UHFFFAOYSA-N | InChI=1S/C14H30/c1-3-5-7-9-11-13-14-12-10-8-6-4-2/h3-14H2,1-2H3 | 353.15 |  | 353.15 | [5 empty] | Viscosity, Pa*s | Pa*s | Liquid | Concentric cylinders viscometry | 0.000858 | 7e-06 | TRUE | 0.000858 | 0.858 | 0.858 | 0.00858 | [55 empty] | C,H | kept | Liquid | inchikey:BGHCVCJVXZWKCC-UHFFFAOYSA-N | -7.0609 | ok | inchikey | BGHCVCJVXZWKCC-UHFFFAOYSA-N | 12389 |  |  | CCCCCCCCCCCCCC | C14H30 | tetradecane | BGHCVCJVXZWKCC-UHFFFAOYSA-N | CCCCCCCCCCCCCC | CCCCCCCCCCCCCC | TRUE | TRUE | keep |  | 58 | 283.13 | 393.2 | 110.07 | C;H |  | FALSE | FALSE |  | 12389 | existing_pubchem_cid | existing | 526.7961 | 2 | 526.72 | 526.8722 | 488.7 °F ; 253.57 °C | ok
D:\PyProjects\extend\real data\NIST\ThermoML.v2020-09-30\10.1016\j.fluid.2007.08.010.xml | 10.1016/j.fluid.2007.08.010 | Liquid viscosities of benzene, n-tetradecane, and benzene + n-tetradecane from 313 to 393K and pressures up to 60MPa: Experiment and modeling | 2007 | Fluid Phase Equilib. | 2 | 1 | tetradecane |  | C14H30 | 待定 | tetradecane | C14H30 |  | 待定 | BGHCVCJVXZWKCC-UHFFFAOYSA-N | InChI=1S/C14H30/c1-3-5-7-9-11-13-14-12-10-8-6-4-2/h3-14H2,1-2H3 | 353.2 |  | 353.2 |  | 690 |  | 690 |  | Viscosity, Pa*s | Pa*s | Liquid | Falling or rolling sphere viscometry | 0.000896 | 3.7e-05 | TRUE | 0.000896 | 0.896 | 0.896 | 0.00896 | [55 empty] | C,H | kept | Liquid | inchikey:BGHCVCJVXZWKCC-UHFFFAOYSA-N | -7.0176 | ok | inchikey | BGHCVCJVXZWKCC-UHFFFAOYSA-N | 12389 |  |  | CCCCCCCCCCCCCC | C14H30 | tetradecane | BGHCVCJVXZWKCC-UHFFFAOYSA-N | CCCCCCCCCCCCCC | CCCCCCCCCCCCCC | TRUE | TRUE | keep |  | 58 | 283.13 | 393.2 | 110.07 | C;H |  | FALSE | FALSE |  | 12389 | existing_pubchem_cid | existing | 526.7961 | 2 | 526.72 | 526.8722 | 488.7 °F ; 253.57 °C | ok
D:\PyProjects\extend\real data\NIST\ThermoML.v2020-09-30\10.1016\j.fluid.2017.08.025.xml | 10.1016/j.fluid.2017.08.025 | Viscosity and density measurements on liquid n-tetradecane at moderately high pressures | 2017 | Fluid Phase Equilib. | 3 | 1 | tetradecane |  | C14H30 | 待定 | tetradecane | C14H30 |  | 待定 | BGHCVCJVXZWKCC-UHFFFAOYSA-N | InChI=1S/C14H30/c1-3-5-7-9-11-13-14-12-10-8-6-4-2/h3-14H2,1-2H3 | 357.6 |  | 357.6 |  | 1300 |  | 1300 |  | Viscosity, Pa*s | Pa*s | Liquid | Vibrating wire viscometry | 0.000817 | 2.6e-05 | TRUE | 0.000817 | 0.817 | 0.817 | 0.00817 | [55 empty] | C,H | kept | Liquid | inchikey:BGHCVCJVXZWKCC-UHFFFAOYSA-N | -7.1099 | ok | inchikey | BGHCVCJVXZWKCC-UHFFFAOYSA-N | 12389 |  |  | CCCCCCCCCCCCCC | C14H30 | tetradecane | BGHCVCJVXZWKCC-UHFFFAOYSA-N | CCCCCCCCCCCCCC | CCCCCCCCCCCCCC | TRUE | TRUE | keep |  | 58 | 283.13 | 393.2 | 110.07 | C;H |  | FALSE | FALSE |  | 12389 | existing_pubchem_cid | existing | 526.7961 | 2 | 526.72 | 526.8722 | 488.7 °F ; 253.57 °C | ok
D:\PyProjects\extend\real data\NIST\ThermoML.v2020-09-30\10.1016\j.fluid.2017.08.025.xml | 10.1016/j.fluid.2017.08.025 | Viscosity and density measurements on liquid n-tetradecane at moderately high pressures | 2017 | Fluid Phase Equilib. | 3 | 1 | tetradecane |  | C14H30 | 待定 | tetradecane | C14H30 |  | 待定 | BGHCVCJVXZWKCC-UHFFFAOYSA-N | InChI=1S/C14H30/c1-3-5-7-9-11-13-14-12-10-8-6-4-2/h3-14H2,1-2H3 | 357.61 |  | 357.61 |  | 100 |  | 100 |  | Viscosity, Pa*s | Pa*s | Liquid | Vibrating wire viscometry | 0.000804 | 2.5e-05 | TRUE | 0.000804 | 0.804 | 0.804 | 0.00804 | [55 empty] | C,H | kept | Liquid | inchikey:BGHCVCJVXZWKCC-UHFFFAOYSA-N | -7.1259 | ok | inchikey | BGHCVCJVXZWKCC-UHFFFAOYSA-N | 12389 |  |  | CCCCCCCCCCCCCC | C14H30 | tetradecane | BGHCVCJVXZWKCC-UHFFFAOYSA-N | CCCCCCCCCCCCCC | CCCCCCCCCCCCCC | TRUE | TRUE | keep |  | 58 | 283.13 | 393.2 | 110.07 | C;H |  | FALSE | FALSE |  | 12389 | existing_pubchem_cid | existing | 526.7961 | 2 | 526.72 | 526.8722 | 488.7 °F ; 253.57 °C | ok
D:\PyProjects\extend\real data\NIST\ThermoML.v2020-09-30\10.1016\j.fluid.2017.08.025.xml | 10.1016/j.fluid.2017.08.025 | Viscosity and density measurements on liquid n-tetradecane at moderately high pressures | 2017 | Fluid Phase Equilib. | 3 | 1 | tetradecane |  | C14H30 | 待定 | tetradecane | C14H30 |  | 待定 | BGHCVCJVXZWKCC-UHFFFAOYSA-N | InChI=1S/C14H30/c1-3-5-7-9-11-13-14-12-10-8-6-4-2/h3-14H2,1-2H3 | 357.62 |  | 357.62 |  | 15000 |  | 15000 |  | Viscosity, Pa*s | Pa*s | Liquid | Vibrating wire viscometry | 0.000964 | 3e-05 | TRUE | 0.000964 | 0.964 | 0.964 | 0.00964 | [55 empty] | C,H | kept | Liquid | inchikey:BGHCVCJVXZWKCC-UHFFFAOYSA-N | -6.9444 | ok | inchikey | BGHCVCJVXZWKCC-UHFFFAOYSA-N | 12389 |  |  | CCCCCCCCCCCCCC | C14H30 | tetradecane | BGHCVCJVXZWKCC-UHFFFAOYSA-N | CCCCCCCCCCCCCC | CCCCCCCCCCCCCC | TRUE | TRUE | keep |  | 58 | 283.13 | 393.2 | 110.07 | C;H |  | FALSE | FALSE |  | 12389 | existing_pubchem_cid | existing | 526.7961 | 2 | 526.72 | 526.8722 | 488.7 °F ; 253.57 °C | ok
D:\PyProjects\extend\real data\NIST\ThermoML.v2020-09-30\10.1016\j.fluid.2017.08.025.xml | 10.1016/j.fluid.2017.08.025 | Viscosity and density measurements on liquid n-tetradecane at moderately high pressures | 2017 | Fluid Phase Equilib. | 3 | 1 | tetradecane |  | C14H30 | 待定 | tetradecane | C14H30 |  | 待定 | BGHCVCJVXZWKCC-UHFFFAOYSA-N | InChI=1S/C14H30/c1-3-5-7-9-11-13-14-12-10-8-6-4-2/h3-14H2,1-2H3 | 357.9 |  | 357.9 |  | 40100 |  | 40100 |  | Viscosity, Pa*s | Pa*s | Liquid | Vibrating wire viscometry | 0.001256 | 3.9e-05 | TRUE | 0.001256 | 1.256 | 1.256 | 0.01256 | [55 empty] | C,H | kept | Liquid | inchikey:BGHCVCJVXZWKCC-UHFFFAOYSA-N | -6.6798 | ok | inchikey | BGHCVCJVXZWKCC-UHFFFAOYSA-N | 12389 |  |  | CCCCCCCCCCCCCC | C14H30 | tetradecane | BGHCVCJVXZWKCC-UHFFFAOYSA-N | CCCCCCCCCCCCCC | CCCCCCCCCCCCCC | TRUE | TRUE | keep |  | 58 | 283.13 | 393.2 | 110.07 | C;H |  | FALSE | FALSE |  | 12389 | existing_pubchem_cid | existing | 526.7961 | 2 | 526.72 | 526.8722 | 488.7 °F ; 253.57 °C | ok
D:\PyProjects\extend\real data\NIST\ThermoML.v2020-09-30\10.1016\j.fluid.2017.08.025.xml | 10.1016/j.fluid.2017.08.025 | Viscosity and density measurements on liquid n-tetradecane at moderately high pressures | 2017 | Fluid Phase Equilib. | 3 | 1 | tetradecane |  | C14H30 | 待定 | tetradecane | C14H30 |  | 待定 | BGHCVCJVXZWKCC-UHFFFAOYSA-N | InChI=1S/C14H30/c1-3-5-7-9-11-13-14-12-10-8-6-4-2/h3-14H2,1-2H3 | 357.91 |  | 357.91 |  | 3200 |  | 3200 |  | Viscosity, Pa*s | Pa*s | Liquid | Vibrating wire viscometry | 0.000829 | 2.6e-05 | TRUE | 0.000829 | 0.829 | 0.829 | 0.00829 | [55 empty] | C,H | kept | Liquid | inchikey:BGHCVCJVXZWKCC-UHFFFAOYSA-N | -7.0953 | ok | inchikey | BGHCVCJVXZWKCC-UHFFFAOYSA-N | 12389 |  |  | CCCCCCCCCCCCCC | C14H30 | tetradecane | BGHCVCJVXZWKCC-UHFFFAOYSA-N | CCCCCCCCCCCCCC | CCCCCCCCCCCCCC | TRUE | TRUE | keep |  | 58 | 283.13 | 393.2 | 110.07 | C;H |  | FALSE | FALSE |  | 12389 | existing_pubchem_cid | existing | 526.7961 | 2 | 526.72 | 526.8722 | 488.7 °F ; 253.57 °C | ok
D:\PyProjects\extend\real data\NIST\ThermoML.v2020-09-30\10.1016\j.fluid.2017.08.025.xml | 10.1016/j.fluid.2017.08.025 | Viscosity and density measurements on liquid n-tetradecane at moderately high pressures | 2017 | Fluid Phase Equilib. | 3 | 1 | tetradecane |  | C14H30 | 待定 | tetradecane | C14H30 |  | 待定 | BGHCVCJVXZWKCC-UHFFFAOYSA-N | InChI=1S/C14H30/c1-3-5-7-9-11-13-14-12-10-8-6-4-2/h3-14H2,1-2H3 | 358.06 |  | 358.06 |  | 9900 |  | 9900 |  | Viscosity, Pa*s | Pa*s | Liquid | Vibrating wire viscometry | 0.000902 | 2.8e-05 | TRUE | 0.000902 | 0.902 | 0.902 | 0.00902 | [55 empty] | C,H | kept | Liquid | inchikey:BGHCVCJVXZWKCC-UHFFFAOYSA-N | -7.0109 | ok | inchikey | BGHCVCJVXZWKCC-UHFFFAOYSA-N | 12389 |  |  | CCCCCCCCCCCCCC | C14H30 | tetradecane | BGHCVCJVXZWKCC-UHFFFAOYSA-N | CCCCCCCCCCCCCC | CCCCCCCCCCCCCC | TRUE | TRUE | keep |  | 58 | 283.13 | 393.2 | 110.07 | C;H |  | FALSE | FALSE |  | 12389 | existing_pubchem_cid | existing | 526.7961 | 2 | 526.72 | 526.8722 | 488.7 °F ; 253.57 °C | ok
D:\PyProjects\extend\real data\NIST\ThermoML.v2020-09-30\10.1016\j.fluid.2017.08.025.xml | 10.1016/j.fluid.2017.08.025 | Viscosity and density measurements on liquid n-tetradecane at moderately high pressures | 2017 | Fluid Phase Equilib. | 3 | 1 | tetradecane |  | C14H30 | 待定 | tetradecane | C14H30 |  | 待定 | BGHCVCJVXZWKCC-UHFFFAOYSA-N | InChI=1S/C14H30/c1-3-5-7-9-11-13-14-12-10-8-6-4-2/h3-14H2,1-2H3 | 358.07 |  | 358.07 |  | 1100 |  | 1100 |  | Viscosity, Pa*s | Pa*s | Liquid | Vibrating wire viscometry | 0.000809 | 2.6e-05 | TRUE | 0.000809 | 0.809 | 0.809 | 0.00809 | [55 empty] | C,H | kept | Liquid | inchikey:BGHCVCJVXZWKCC-UHFFFAOYSA-N | -7.1197 | ok | inchikey | BGHCVCJVXZWKCC-UHFFFAOYSA-N | 12389 |  |  | CCCCCCCCCCCCCC | C14H30 | tetradecane | BGHCVCJVXZWKCC-UHFFFAOYSA-N | CCCCCCCCCCCCCC | CCCCCCCCCCCCCC | TRUE | TRUE | keep |  | 58 | 283.13 | 393.2 | 110.07 | C;H |  | FALSE | FALSE |  | 12389 | existing_pubchem_cid | existing | 526.7961 | 2 | 526.72 | 526.8722 | 488.7 °F ; 253.57 °C | ok
D:\PyProjects\extend\real data\NIST\ThermoML.v2020-09-30\10.1021\acs.jced.6b00542.xml | 10.1021/acs.jced.6b00542 | Density, Viscosity, Speed of Sound, Bulk Modulus, Surface Tension, and Flash Point of Binary Mixtures of Butylbenzene + Linear Alkanes (n-Decane, n-Dodecane, n-Tetradecane, n-Hexadecane, or n-Heptadecane) at 0.1 MPa | 2017 | J. Chem. Eng. Data | 15 | 1 | tetradecane |  | C14H30 | 待定 | tetradecane | C14H30 |  | 待定 | BGHCVCJVXZWKCC-UHFFFAOYSA-N | InChI=1S/C14H30/c1-3-5-7-9-11-13-14-12-10-8-6-4-2/h3-14H2,1-2H3 | 363.15 |  | 363.15 | [5 empty] | Viscosity, Pa*s | Pa*s | Liquid | Concentric cylinders viscometry | 0.00076 | 6e-06 | TRUE | 0.00076 | 0.76 | 0.76 | 0.0076 | [55 empty] | C,H | kept | Liquid | inchikey:BGHCVCJVXZWKCC-UHFFFAOYSA-N | -7.1822 | ok | inchikey | BGHCVCJVXZWKCC-UHFFFAOYSA-N | 12389 |  |  | CCCCCCCCCCCCCC | C14H30 | tetradecane | BGHCVCJVXZWKCC-UHFFFAOYSA-N | CCCCCCCCCCCCCC | CCCCCCCCCCCCCC | TRUE | TRUE | keep |  | 58 | 283.13 | 393.2 | 110.07 | C;H |  | FALSE | FALSE |  | 12389 | existing_pubchem_cid | existing | 526.7961 | 2 | 526.72 | 526.8722 | 488.7 °F ; 253.57 °C | ok
D:\PyProjects\extend\real data\NIST\ThermoML.v2020-09-30\10.1021\acs.jced.6b00542.xml | 10.1021/acs.jced.6b00542 | Density, Viscosity, Speed of Sound, Bulk Modulus, Surface Tension, and Flash Point of Binary Mixtures of Butylbenzene + Linear Alkanes (n-Decane, n-Dodecane, n-Tetradecane, n-Hexadecane, or n-Heptadecane) at 0.1 MPa | 2017 | J. Chem. Eng. Data | 15 | 1 | tetradecane |  | C14H30 | 待定 | tetradecane | C14H30 |  | 待定 | BGHCVCJVXZWKCC-UHFFFAOYSA-N | InChI=1S/C14H30/c1-3-5-7-9-11-13-14-12-10-8-6-4-2/h3-14H2,1-2H3 | 373.15 |  | 373.15 | [5 empty] | Viscosity, Pa*s | Pa*s | Liquid | Concentric cylinders viscometry | 0.000679 | 6e-06 | TRUE | 0.000679 | 0.679 | 0.679 | 0.00679 | [55 empty] | C,H | kept | Liquid | inchikey:BGHCVCJVXZWKCC-UHFFFAOYSA-N | -7.2949 | ok | inchikey | BGHCVCJVXZWKCC-UHFFFAOYSA-N | 12389 |  |  | CCCCCCCCCCCCCC | C14H30 | tetradecane | BGHCVCJVXZWKCC-UHFFFAOYSA-N | CCCCCCCCCCCCCC | CCCCCCCCCCCCCC | TRUE | TRUE | keep |  | 58 | 283.13 | 393.2 | 110.07 | C;H |  | FALSE | FALSE |  | 12389 | existing_pubchem_cid | existing | 526.7961 | 2 | 526.72 | 526.8722 | 488.7 °F ; 253.57 °C | ok
D:\PyProjects\extend\real data\NIST\ThermoML.v2020-09-30\10.1016\j.fluid.2007.08.010.xml | 10.1016/j.fluid.2007.08.010 | Liquid viscosities of benzene, n-tetradecane, and benzene + n-tetradecane from 313 to 393K and pressures up to 60MPa: Experiment and modeling | 2007 | Fluid Phase Equilib. | 2 | 1 | tetradecane |  | C14H30 | 待定 | tetradecane | C14H30 |  | 待定 | BGHCVCJVXZWKCC-UHFFFAOYSA-N | InChI=1S/C14H30/c1-3-5-7-9-11-13-14-12-10-8-6-4-2/h3-14H2,1-2H3 | 373.2 |  | 373.2 |  | 690 |  | 690 |  | Viscosity, Pa*s | Pa*s | Liquid | Falling or rolling sphere viscometry | 0.00066 | 2.7e-05 | TRUE | 0.00066 | 0.66 | 0.66 | 0.0066 | [55 empty] | C,H | kept | Liquid | inchikey:BGHCVCJVXZWKCC-UHFFFAOYSA-N | -7.3233 | ok | inchikey | BGHCVCJVXZWKCC-UHFFFAOYSA-N | 12389 |  |  | CCCCCCCCCCCCCC | C14H30 | tetradecane | BGHCVCJVXZWKCC-UHFFFAOYSA-N | CCCCCCCCCCCCCC | CCCCCCCCCCCCCC | TRUE | TRUE | keep |  | 58 | 283.13 | 393.2 | 110.07 | C;H |  | FALSE | FALSE |  | 12389 | existing_pubchem_cid | existing | 526.7961 | 2 | 526.72 | 526.8722 | 488.7 °F ; 253.57 °C | ok
D:\PyProjects\extend\real data\NIST\ThermoML.v2020-09-30\10.1016\j.fluid.2007.08.010.xml | 10.1016/j.fluid.2007.08.010 | Liquid viscosities of benzene, n-tetradecane, and benzene + n-tetradecane from 313 to 393K and pressures up to 60MPa: Experiment and modeling | 2007 | Fluid Phase Equilib. | 2 | 1 | tetradecane |  | C14H30 | 待定 | tetradecane | C14H30 |  | 待定 | BGHCVCJVXZWKCC-UHFFFAOYSA-N | InChI=1S/C14H30/c1-3-5-7-9-11-13-14-12-10-8-6-4-2/h3-14H2,1-2H3 | 393.2 |  | 393.2 |  | 690 |  | 690 |  | Viscosity, Pa*s | Pa*s | Liquid | Falling or rolling sphere viscometry | 0.000527 | 2.2e-05 | TRUE | 0.000527 | 0.527 | 0.527 | 0.00527 | [55 empty] | C,H | kept | Liquid | inchikey:BGHCVCJVXZWKCC-UHFFFAOYSA-N | -7.5483 | ok | inchikey | BGHCVCJVXZWKCC-UHFFFAOYSA-N | 12389 |  |  | CCCCCCCCCCCCCC | C14H30 | tetradecane | BGHCVCJVXZWKCC-UHFFFAOYSA-N | CCCCCCCCCCCCCC | CCCCCCCCCCCCCC | TRUE | TRUE | keep |  | 58 | 283.13 | 393.2 | 110.07 | C;H |  | FALSE | FALSE |  | 12389 | existing_pubchem_cid | existing | 526.7961 | 2 | 526.72 | 526.8722 | 488.7 °F ; 253.57 °C | ok
D:\PyProjects\extend\real data\NIST\ThermoML.v2020-09-30\10.1021\je900284z.xml | 10.1021/je900284z | Temperature and Pressure Dependence of the Viscosities of 2-Ethylhexyl Benzoate, Bis(2-ethylhexyl) Phthalate, 2,6,10,15,19,23-Hexamethyltetracosane (Squalane), and Diisodecyl Phthalate | 2009 | J. Chem. Eng. Data | 4 | 1 | bis(2-ethylhexyl) 1,2-benzenedicarboxylate |  | C24H38O4 | 待定 | bis(2-ethylhexyl) 1,2-benzenedicarboxylate | C24H38O4 |  | 待定 | BJQHLKABXJIVAM-UHFFFAOYSA-N | InChI=1S/C24H38O4/c1-5-9-13-19(7-3)17-27-23(25)21-15-11-12-16-22(21)24(26)28-18-20(8-4)14-10-6-2/h11-12,15-16,19-20H,5-10,13-14,17-18H2,1-4H3 | 273.15 |  | 273.15 |  | 100 |  | 100 |  | Viscosity, Pa*s | Pa*s | Liquid | Falling or rolling sphere viscometry | 0.3599 | 0.0241 | TRUE | 0.3599 | 359.9 | 359.9 | 3.599 | [55 empty] | C,H,O | kept | Liquid | inchikey:BJQHLKABXJIVAM-UHFFFAOYSA-N | -1.0219 | ok | inchikey | BJQHLKABXJIVAM-UHFFFAOYSA-N | 8343 |  |  | CCCCC(CC)COC(=O)C1=CC=CC=C1C(=O)OCC(CC)CCCC | C24H38O4 | bis(2-ethylhexyl) benzene-1,2-dicarboxylate | BJQHLKABXJIVAM-UHFFFAOYSA-N | CCCCC(CC)COC(=O)C1=CC=CC=C1C(=O)OCC(CC)CCCC | CCCCC(CC)COC(=O)C1=CC=CC=C1C(=O)OCC(CC)CCCC | TRUE | TRUE | keep |  | 25 | 273.15 | 353.68 | 80.53 | C;H;O |  | FALSE | FALSE |  | 8343 | existing_pubchem_cid | existing | 657.65 | 6 | 504.15 | 659.2611 | 723 °F ; 384 °C ; 231 °C ; 385 °C ; 727 °F | ok
D:\PyProjects\extend\real data\NIST\ThermoML.v2020-09-30\10.1021\je900284z.xml | 10.1021/je900284z | Temperature and Pressure Dependence of the Viscosities of 2-Ethylhexyl Benzoate, Bis(2-ethylhexyl) Phthalate, 2,6,10,15,19,23-Hexamethyltetracosane (Squalane), and Diisodecyl Phthalate | 2009 | J. Chem. Eng. Data | 4 | 1 | bis(2-ethylhexyl) 1,2-benzenedicarboxylate |  | C24H38O4 | 待定 | bis(2-ethylhexyl) 1,2-benzenedicarboxylate | C24H38O4 |  | 待定 | BJQHLKABXJIVAM-UHFFFAOYSA-N | InChI=1S/C24H38O4/c1-5-9-13-19(7-3)17-27-23(25)21-15-11-12-16-22(21)24(26)28-18-20(8-4)14-10-6-2/h11-12,15-16,19-20H,5-10,13-14,17-18H2,1-4H3 | 273.15 |  | 273.15 |  | 100 |  | 100 |  | Viscosity, Pa*s | Pa*s | Liquid | Falling or rolling sphere viscometry | 0.3597 | 0.024 | TRUE | 0.3597 | 359.7 | 359.7 | 3.597 | [55 empty] | C,H,O | kept | Liquid | inchikey:BJQHLKABXJIVAM-UHFFFAOYSA-N | -1.0225 | ok | inchikey | BJQHLKABXJIVAM-UHFFFAOYSA-N | 8343 |  |  | CCCCC(CC)COC(=O)C1=CC=CC=C1C(=O)OCC(CC)CCCC | C24H38O4 | bis(2-ethylhexyl) benzene-1,2-dicarboxylate | BJQHLKABXJIVAM-UHFFFAOYSA-N | CCCCC(CC)COC(=O)C1=CC=CC=C1C(=O)OCC(CC)CCCC | CCCCC(CC)COC(=O)C1=CC=CC=C1C(=O)OCC(CC)CCCC | TRUE | TRUE | keep |  | 25 | 273.15 | 353.68 | 80.53 | C;H;O |  | FALSE | FALSE |  | 8343 | existing_pubchem_cid | existing | 657.65 | 6 | 504.15 | 659.2611 | 723 °F ; 384 °C ; 231 °C ; 385 °C ; 727 °F | ok
D:\PyProjects\extend\real data\NIST\ThermoML.v2020-09-30\10.1021\je900284z.xml | 10.1021/je900284z | Temperature and Pressure Dependence of the Viscosities of 2-Ethylhexyl Benzoate, Bis(2-ethylhexyl) Phthalate, 2,6,10,15,19,23-Hexamethyltetracosane (Squalane), and Diisodecyl Phthalate | 2009 | J. Chem. Eng. Data | 4 | 1 | bis(2-ethylhexyl) 1,2-benzenedicarboxylate |  | C24H38O4 | 待定 | bis(2-ethylhexyl) 1,2-benzenedicarboxylate | C24H38O4 |  | 待定 | BJQHLKABXJIVAM-UHFFFAOYSA-N | InChI=1S/C24H38O4/c1-5-9-13-19(7-3)17-27-23(25)21-15-11-12-16-22(21)24(26)28-18-20(8-4)14-10-6-2/h11-12,15-16,19-20H,5-10,13-14,17-18H2,1-4H3 | 283.15 |  | 283.15 |  | 100 |  | 100 |  | Viscosity, Pa*s | Pa*s | Liquid | Falling or rolling sphere viscometry | 0.158 | 0.0065 | TRUE | 0.158 | 158 | 158 | 1.58 | [55 empty] | C,H,O | kept | Liquid | inchikey:BJQHLKABXJIVAM-UHFFFAOYSA-N | -1.8452 | ok | inchikey | BJQHLKABXJIVAM-UHFFFAOYSA-N | 8343 |  |  | CCCCC(CC)COC(=O)C1=CC=CC=C1C(=O)OCC(CC)CCCC | C24H38O4 | bis(2-ethylhexyl) benzene-1,2-dicarboxylate | BJQHLKABXJIVAM-UHFFFAOYSA-N | CCCCC(CC)COC(=O)C1=CC=CC=C1C(=O)OCC(CC)CCCC | CCCCC(CC)COC(=O)C1=CC=CC=C1C(=O)OCC(CC)CCCC | TRUE | TRUE | keep |  | 25 | 273.15 | 353.68 | 80.53 | C;H;O |  | FALSE | FALSE |  | 8343 | existing_pubchem_cid | existing | 657.65 | 6 | 504.15 | 659.2611 | 723 °F ; 384 °C ; 231 °C ; 385 °C ; 727 °F | ok
D:\PyProjects\extend\real data\NIST\ThermoML.v2020-09-30\10.1021\je4005245.xml | 10.1021/je4005245 | Measurements of the Viscosity of Bis(2-ethylhexyl) Sebacate, Squalane, and Bis(2-ethylhexyl) Phthalate between (283 and 363) K at 0.1 MPa | 2013 | J. Chem. Eng. Data | 3 | 1 | bis(2-ethylhexyl) 1,2-benzenedicarboxylate |  | C24H38O4 | 待定 | bis(2-ethylhexyl) 1,2-benzenedicarboxylate | C24H38O4 |  | 待定 | BJQHLKABXJIVAM-UHFFFAOYSA-N | InChI=1S/C24H38O4/c1-5-9-13-19(7-3)17-27-23(25)21-15-11-12-16-22(21)24(26)28-18-20(8-4)14-10-6-2/h11-12,15-16,19-20H,5-10,13-14,17-18H2,1-4H3 | 288.53 |  | 288.53 | [5 empty] | Viscosity, Pa*s | Pa*s | Liquid | Vibrating wire viscometry | 0.1107 | 0.0022 | TRUE | 0.1107 | 110.7 | 110.7 | 1.107 | [55 empty] | C,H,O | kept | Liquid | inchikey:BJQHLKABXJIVAM-UHFFFAOYSA-N | -2.2009 | ok | inchikey | BJQHLKABXJIVAM-UHFFFAOYSA-N | 8343 |  |  | CCCCC(CC)COC(=O)C1=CC=CC=C1C(=O)OCC(CC)CCCC | C24H38O4 | bis(2-ethylhexyl) benzene-1,2-dicarboxylate | BJQHLKABXJIVAM-UHFFFAOYSA-N | CCCCC(CC)COC(=O)C1=CC=CC=C1C(=O)OCC(CC)CCCC | CCCCC(CC)COC(=O)C1=CC=CC=C1C(=O)OCC(CC)CCCC | TRUE | TRUE | keep |  | 25 | 273.15 | 353.68 | 80.53 | C;H;O |  | FALSE | FALSE |  | 8343 | existing_pubchem_cid | existing | 657.65 | 6 | 504.15 | 659.2611 | 723 °F ; 384 °C ; 231 °C ; 385 °C ; 727 °F | ok
D:\PyProjects\extend\real data\NIST\ThermoML.v2020-09-30\10.1021\je4005245.xml | 10.1021/je4005245 | Measurements of the Viscosity of Bis(2-ethylhexyl) Sebacate, Squalane, and Bis(2-ethylhexyl) Phthalate between (283 and 363) K at 0.1 MPa | 2013 | J. Chem. Eng. Data | 3 | 1 | bis(2-ethylhexyl) 1,2-benzenedicarboxylate |  | C24H38O4 | 待定 | bis(2-ethylhexyl) 1,2-benzenedicarboxylate | C24H38O4 |  | 待定 | BJQHLKABXJIVAM-UHFFFAOYSA-N | InChI=1S/C24H38O4/c1-5-9-13-19(7-3)17-27-23(25)21-15-11-12-16-22(21)24(26)28-18-20(8-4)14-10-6-2/h11-12,15-16,19-20H,5-10,13-14,17-18H2,1-4H3 | 293.38 |  | 293.38 | [5 empty] | Viscosity, Pa*s | Pa*s | Liquid | Vibrating wire viscometry | 0.07873 | 0.00134 | TRUE | 0.07873 | 78.73 | 78.73 | 0.7873 | [55 empty] | C,H,O | kept | Liquid | inchikey:BJQHLKABXJIVAM-UHFFFAOYSA-N | -2.5417 | ok | inchikey | BJQHLKABXJIVAM-UHFFFAOYSA-N | 8343 |  |  | CCCCC(CC)COC(=O)C1=CC=CC=C1C(=O)OCC(CC)CCCC | C24H38O4 | bis(2-ethylhexyl) benzene-1,2-dicarboxylate | BJQHLKABXJIVAM-UHFFFAOYSA-N | CCCCC(CC)COC(=O)C1=CC=CC=C1C(=O)OCC(CC)CCCC | CCCCC(CC)COC(=O)C1=CC=CC=C1C(=O)OCC(CC)CCCC | TRUE | TRUE | keep |  | 25 | 273.15 | 353.68 | 80.53 | C;H;O |  | FALSE | FALSE |  | 8343 | existing_pubchem_cid | existing | 657.65 | 6 | 504.15 | 659.2611 | 723 °F ; 384 °C ; 231 °C ; 385 °C ; 727 °F | ok
D:\PyProjects\extend\real data\NIST\ThermoML.v2020-09-30\10.1021\je900284z.xml | 10.1021/je900284z | Temperature and Pressure Dependence of the Viscosities of 2-Ethylhexyl Benzoate, Bis(2-ethylhexyl) Phthalate, 2,6,10,15,19,23-Hexamethyltetracosane (Squalane), and Diisodecyl Phthalate | 2009 | J. Chem. Eng. Data | 4 | 1 | bis(2-ethylhexyl) 1,2-benzenedicarboxylate |  | C24H38O4 | 待定 | bis(2-ethylhexyl) 1,2-benzenedicarboxylate | C24H38O4 |  | 待定 | BJQHLKABXJIVAM-UHFFFAOYSA-N | InChI=1S/C24H38O4/c1-5-9-13-19(7-3)17-27-23(25)21-15-11-12-16-22(21)24(26)28-18-20(8-4)14-10-6-2/h11-12,15-16,19-20H,5-10,13-14,17-18H2,1-4H3 | 298.15 |  | 298.15 |  | 100 |  | 100 |  | Viscosity, Pa*s | Pa*s | Liquid | Falling or rolling sphere viscometry | 0.05758 | 0.00121 | TRUE | 0.05758 | 57.58 | 57.58 | 0.5758 | [55 empty] | C,H,O | kept | Liquid | inchikey:BJQHLKABXJIVAM-UHFFFAOYSA-N | -2.8546 | ok | inchikey | BJQHLKABXJIVAM-UHFFFAOYSA-N | 8343 |  |  | CCCCC(CC)COC(=O)C1=CC=CC=C1C(=O)OCC(CC)CCCC | C24H38O4 | bis(2-ethylhexyl) benzene-1,2-dicarboxylate | BJQHLKABXJIVAM-UHFFFAOYSA-N | CCCCC(CC)COC(=O)C1=CC=CC=C1C(=O)OCC(CC)CCCC | CCCCC(CC)COC(=O)C1=CC=CC=C1C(=O)OCC(CC)CCCC | TRUE | TRUE | keep |  | 25 | 273.15 | 353.68 | 80.53 | C;H;O |  | FALSE | FALSE |  | 8343 | existing_pubchem_cid | existing | 657.65 | 6 | 504.15 | 659.2611 | 723 °F ; 384 °C ; 231 °C ; 385 °C ; 727 °F | ok
D:\PyProjects\extend\real data\NIST\ThermoML.v2020-09-30\10.1021\je4005245.xml | 10.1021/je4005245 | Measurements of the Viscosity of Bis(2-ethylhexyl) Sebacate, Squalane, and Bis(2-ethylhexyl) Phthalate between (283 and 363) K at 0.1 MPa | 2013 | J. Chem. Eng. Data | 3 | 1 | bis(2-ethylhexyl) 1,2-benzenedicarboxylate |  | C24H38O4 | 待定 | bis(2-ethylhexyl) 1,2-benzenedicarboxylate | C24H38O4 |  | 待定 | BJQHLKABXJIVAM-UHFFFAOYSA-N | InChI=1S/C24H38O4/c1-5-9-13-19(7-3)17-27-23(25)21-15-11-12-16-22(21)24(26)28-18-20(8-4)14-10-6-2/h11-12,15-16,19-20H,5-10,13-14,17-18H2,1-4H3 | 298.29 |  | 298.29 | [5 empty] | Viscosity, Pa*s | Pa*s | Liquid | Vibrating wire viscometry | 0.05794 | 0.0009 | TRUE | 0.05794 | 57.94 | 57.94 | 0.5794 | [55 empty] | C,H,O | kept | Liquid | inchikey:BJQHLKABXJIVAM-UHFFFAOYSA-N | -2.8483 | ok | inchikey | BJQHLKABXJIVAM-UHFFFAOYSA-N | 8343 |  |  | CCCCC(CC)COC(=O)C1=CC=CC=C1C(=O)OCC(CC)CCCC | C24H38O4 | bis(2-ethylhexyl) benzene-1,2-dicarboxylate | BJQHLKABXJIVAM-UHFFFAOYSA-N | CCCCC(CC)COC(=O)C1=CC=CC=C1C(=O)OCC(CC)CCCC | CCCCC(CC)COC(=O)C1=CC=CC=C1C(=O)OCC(CC)CCCC | TRUE | TRUE | keep |  | 25 | 273.15 | 353.68 | 80.53 | C;H;O |  | FALSE | FALSE |  | 8343 | existing_pubchem_cid | existing | 657.65 | 6 | 504.15 | 659.2611 | 723 °F ; 384 °C ; 231 °C ; 385 °C ; 727 °F | ok
D:\PyProjects\extend\real data\NIST\ThermoML.v2020-09-30\10.1021\je900284z.xml | 10.1021/je900284z | Temperature and Pressure Dependence of the Viscosities of 2-Ethylhexyl Benzoate, Bis(2-ethylhexyl) Phthalate, 2,6,10,15,19,23-Hexamethyltetracosane (Squalane), and Diisodecyl Phthalate | 2009 | J. Chem. Eng. Data | 4 | 1 | bis(2-ethylhexyl) 1,2-benzenedicarboxylate |  | C24H38O4 | 待定 | bis(2-ethylhexyl) 1,2-benzenedicarboxylate | C24H38O4 |  | 待定 | BJQHLKABXJIVAM-UHFFFAOYSA-N | InChI=1S/C24H38O4/c1-5-9-13-19(7-3)17-27-23(25)21-15-11-12-16-22(21)24(26)28-18-20(8-4)14-10-6-2/h11-12,15-16,19-20H,5-10,13-14,17-18H2,1-4H3 | 303.15 |  | 303.15 |  | 100 |  | 100 |  | Viscosity, Pa*s | Pa*s | Liquid | Falling or rolling sphere viscometry | 0.04349 | 0.00094 | TRUE | 0.04349 | 43.49 | 43.49 | 0.4349 | [55 empty] | C,H,O | kept | Liquid | inchikey:BJQHLKABXJIVAM-UHFFFAOYSA-N | -3.1352 | ok | inchikey | BJQHLKABXJIVAM-UHFFFAOYSA-N | 8343 |  |  | CCCCC(CC)COC(=O)C1=CC=CC=C1C(=O)OCC(CC)CCCC | C24H38O4 | bis(2-ethylhexyl) benzene-1,2-dicarboxylate | BJQHLKABXJIVAM-UHFFFAOYSA-N | CCCCC(CC)COC(=O)C1=CC=CC=C1C(=O)OCC(CC)CCCC | CCCCC(CC)COC(=O)C1=CC=CC=C1C(=O)OCC(CC)CCCC | TRUE | TRUE | keep |  | 25 | 273.15 | 353.68 | 80.53 | C;H;O |  | FALSE | FALSE |  | 8343 | existing_pubchem_cid | existing | 657.65 | 6 | 504.15 | 659.2611 | 723 °F ; 384 °C ; 231 °C ; 385 °C ; 727 °F | ok
D:\PyProjects\extend\real data\NIST\ThermoML.v2020-09-30\10.1021\je4005245.xml | 10.1021/je4005245 | Measurements of the Viscosity of Bis(2-ethylhexyl) Sebacate, Squalane, and Bis(2-ethylhexyl) Phthalate between (283 and 363) K at 0.1 MPa | 2013 | J. Chem. Eng. Data | 3 | 1 | bis(2-ethylhexyl) 1,2-benzenedicarboxylate |  | C24H38O4 | 待定 | bis(2-ethylhexyl) 1,2-benzenedicarboxylate | C24H38O4 |  | 待定 | BJQHLKABXJIVAM-UHFFFAOYSA-N | InChI=1S/C24H38O4/c1-5-9-13-19(7-3)17-27-23(25)21-15-11-12-16-22(21)24(26)28-18-20(8-4)14-10-6-2/h11-12,15-16,19-20H,5-10,13-14,17-18H2,1-4H3 | 303.33 |  | 303.33 | [5 empty] | Viscosity, Pa*s | Pa*s | Liquid | Vibrating wire viscometry | 0.04327 | 0.00068 | TRUE | 0.04327 | 43.27 | 43.27 | 0.4327 | [55 empty] | C,H,O | kept | Liquid | inchikey:BJQHLKABXJIVAM-UHFFFAOYSA-N | -3.1403 | ok | inchikey | BJQHLKABXJIVAM-UHFFFAOYSA-N | 8343 |  |  | CCCCC(CC)COC(=O)C1=CC=CC=C1C(=O)OCC(CC)CCCC | C24H38O4 | bis(2-ethylhexyl) benzene-1,2-dicarboxylate | BJQHLKABXJIVAM-UHFFFAOYSA-N | CCCCC(CC)COC(=O)C1=CC=CC=C1C(=O)OCC(CC)CCCC | CCCCC(CC)COC(=O)C1=CC=CC=C1C(=O)OCC(CC)CCCC | TRUE | TRUE | keep |  | 25 | 273.15 | 353.68 | 80.53 | C;H;O |  | FALSE | FALSE |  | 8343 | existing_pubchem_cid | existing | 657.65 | 6 | 504.15 | 659.2611 | 723 °F ; 384 °C ; 231 °C ; 385 °C ; 727 °F | ok
D:\PyProjects\extend\real data\NIST\ThermoML.v2020-09-30\10.1021\je4005245.xml | 10.1021/je4005245 | Measurements of the Viscosity of Bis(2-ethylhexyl) Sebacate, Squalane, and Bis(2-ethylhexyl) Phthalate between (283 and 363) K at 0.1 MPa | 2013 | J. Chem. Eng. Data | 3 | 1 | bis(2-ethylhexyl) 1,2-benzenedicarboxylate |  | C24H38O4 | 待定 | bis(2-ethylhexyl) 1,2-benzenedicarboxylate | C24H38O4 |  | 待定 | BJQHLKABXJIVAM-UHFFFAOYSA-N | InChI=1S/C24H38O4/c1-5-9-13-19(7-3)17-27-23(25)21-15-11-12-16-22(21)24(26)28-18-20(8-4)14-10-6-2/h11-12,15-16,19-20H,5-10,13-14,17-18H2,1-4H3 | 308.23 |  | 308.23 | [5 empty] | Viscosity, Pa*s | Pa*s | Liquid | Vibrating wire viscometry | 0.03317 | 0.00052 | TRUE | 0.03317 | 33.17 | 33.17 | 0.3317 | [55 empty] | C,H,O | kept | Liquid | inchikey:BJQHLKABXJIVAM-UHFFFAOYSA-N | -3.4061 | ok | inchikey | BJQHLKABXJIVAM-UHFFFAOYSA-N | 8343 |  |  | CCCCC(CC)COC(=O)C1=CC=CC=C1C(=O)OCC(CC)CCCC | C24H38O4 | bis(2-ethylhexyl) benzene-1,2-dicarboxylate | BJQHLKABXJIVAM-UHFFFAOYSA-N | CCCCC(CC)COC(=O)C1=CC=CC=C1C(=O)OCC(CC)CCCC | CCCCC(CC)COC(=O)C1=CC=CC=C1C(=O)OCC(CC)CCCC | TRUE | TRUE | keep |  | 25 | 273.15 | 353.68 | 80.53 | C;H;O |  | FALSE | FALSE |  | 8343 | existing_pubchem_cid | existing | 657.65 | 6 | 504.15 | 659.2611 | 723 °F ; 384 °C ; 231 °C ; 385 °C ; 727 °F | ok
D:\PyProjects\extend\real data\NIST\ThermoML.v2020-09-30\10.1021\je900284z.xml | 10.1021/je900284z | Temperature and Pressure Dependence of the Viscosities of 2-Ethylhexyl Benzoate, Bis(2-ethylhexyl) Phthalate, 2,6,10,15,19,23-Hexamethyltetracosane (Squalane), and Diisodecyl Phthalate | 2009 | J. Chem. Eng. Data | 4 | 1 | bis(2-ethylhexyl) 1,2-benzenedicarboxylate |  | C24H38O4 | 待定 | bis(2-ethylhexyl) 1,2-benzenedicarboxylate | C24H38O4 |  | 待定 | BJQHLKABXJIVAM-UHFFFAOYSA-N | InChI=1S/C24H38O4/c1-5-9-13-19(7-3)17-27-23(25)21-15-11-12-16-22(21)24(26)28-18-20(8-4)14-10-6-2/h11-12,15-16,19-20H,5-10,13-14,17-18H2,1-4H3 | 310.93 |  | 310.93 |  | 100 |  | 100 |  | Viscosity, Pa*s | Pa*s | Liquid | Falling or rolling sphere viscometry | 0.02877 | 0.00062 | TRUE | 0.02877 | 28.77 | 28.77 | 0.2877 | [55 empty] | C,H,O | kept | Liquid | inchikey:BJQHLKABXJIVAM-UHFFFAOYSA-N | -3.5484 | ok | inchikey | BJQHLKABXJIVAM-UHFFFAOYSA-N | 8343 |  |  | CCCCC(CC)COC(=O)C1=CC=CC=C1C(=O)OCC(CC)CCCC | C24H38O4 | bis(2-ethylhexyl) benzene-1,2-dicarboxylate | BJQHLKABXJIVAM-UHFFFAOYSA-N | CCCCC(CC)COC(=O)C1=CC=CC=C1C(=O)OCC(CC)CCCC | CCCCC(CC)COC(=O)C1=CC=CC=C1C(=O)OCC(CC)CCCC | TRUE | TRUE | keep |  | 25 | 273.15 | 353.68 | 80.53 | C;H;O |  | FALSE | FALSE |  | 8343 | existing_pubchem_cid | existing | 657.65 | 6 | 504.15 | 659.2611 | 723 °F ; 384 °C ; 231 °C ; 385 °C ; 727 °F | ok
D:\PyProjects\extend\real data\NIST\ThermoML.v2020-09-30\10.1021\je900284z.xml | 10.1021/je900284z | Temperature and Pressure Dependence of the Viscosities of 2-Ethylhexyl Benzoate, Bis(2-ethylhexyl) Phthalate, 2,6,10,15,19,23-Hexamethyltetracosane (Squalane), and Diisodecyl Phthalate | 2009 | J. Chem. Eng. Data | 4 | 1 | bis(2-ethylhexyl) 1,2-benzenedicarboxylate |  | C24H38O4 | 待定 | bis(2-ethylhexyl) 1,2-benzenedicarboxylate | C24H38O4 |  | 待定 | BJQHLKABXJIVAM-UHFFFAOYSA-N | InChI=1S/C24H38O4/c1-5-9-13-19(7-3)17-27-23(25)21-15-11-12-16-22(21)24(26)28-18-20(8-4)14-10-6-2/h11-12,15-16,19-20H,5-10,13-14,17-18H2,1-4H3 | 313.15 |  | 313.15 |  | 100 |  | 100 |  | Viscosity, Pa*s | Pa*s | Liquid | Falling or rolling sphere viscometry | 0.02658 | 0.00058 | TRUE | 0.02658 | 26.58 | 26.58 | 0.2658 | [55 empty] | C,H,O | kept | Liquid | inchikey:BJQHLKABXJIVAM-UHFFFAOYSA-N | -3.6276 | ok | inchikey | BJQHLKABXJIVAM-UHFFFAOYSA-N | 8343 |  |  | CCCCC(CC)COC(=O)C1=CC=CC=C1C(=O)OCC(CC)CCCC | C24H38O4 | bis(2-ethylhexyl) benzene-1,2-dicarboxylate | BJQHLKABXJIVAM-UHFFFAOYSA-N | CCCCC(CC)COC(=O)C1=CC=CC=C1C(=O)OCC(CC)CCCC | CCCCC(CC)COC(=O)C1=CC=CC=C1C(=O)OCC(CC)CCCC | TRUE | TRUE | keep |  | 25 | 273.15 | 353.68 | 80.53 | C;H;O |  | FALSE | FALSE |  | 8343 | existing_pubchem_cid | existing | 657.65 | 6 | 504.15 | 659.2611 | 723 °F ; 384 °C ; 231 °C ; 385 °C ; 727 °F | ok
D:\PyProjects\extend\real data\NIST\ThermoML.v2020-09-30\10.1021\je4005245.xml | 10.1021/je4005245 | Measurements of the Viscosity of Bis(2-ethylhexyl) Sebacate, Squalane, and Bis(2-ethylhexyl) Phthalate between (283 and 363) K at 0.1 MPa | 2013 | J. Chem. Eng. Data | 3 | 1 | bis(2-ethylhexyl) 1,2-benzenedicarboxylate |  | C24H38O4 | 待定 | bis(2-ethylhexyl) 1,2-benzenedicarboxylate | C24H38O4 |  | 待定 | BJQHLKABXJIVAM-UHFFFAOYSA-N | InChI=1S/C24H38O4/c1-5-9-13-19(7-3)17-27-23(25)21-15-11-12-16-22(21)24(26)28-18-20(8-4)14-10-6-2/h11-12,15-16,19-20H,5-10,13-14,17-18H2,1-4H3 | 313.18 |  | 313.18 | [5 empty] | Viscosity, Pa*s | Pa*s | Liquid | Vibrating wire viscometry | 0.02613 | 0.00041 | TRUE | 0.02613 | 26.13 | 26.13 | 0.2613 | [55 empty] | C,H,O | kept | Liquid | inchikey:BJQHLKABXJIVAM-UHFFFAOYSA-N | -3.6447 | ok | inchikey | BJQHLKABXJIVAM-UHFFFAOYSA-N | 8343 |  |  | CCCCC(CC)COC(=O)C1=CC=CC=C1C(=O)OCC(CC)CCCC | C24H38O4 | bis(2-ethylhexyl) benzene-1,2-dicarboxylate | BJQHLKABXJIVAM-UHFFFAOYSA-N | CCCCC(CC)COC(=O)C1=CC=CC=C1C(=O)OCC(CC)CCCC | CCCCC(CC)COC(=O)C1=CC=CC=C1C(=O)OCC(CC)CCCC | TRUE | TRUE | keep |  | 25 | 273.15 | 353.68 | 80.53 | C;H;O |  | FALSE | FALSE |  | 8343 | existing_pubchem_cid | existing | 657.65 | 6 | 504.15 | 659.2611 | 723 °F ; 384 °C ; 231 °C ; 385 °C ; 727 °F | ok
D:\PyProjects\extend\real data\NIST\ThermoML.v2020-09-30\10.1021\je4005245.xml | 10.1021/je4005245 | Measurements of the Viscosity of Bis(2-ethylhexyl) Sebacate, Squalane, and Bis(2-ethylhexyl) Phthalate between (283 and 363) K at 0.1 MPa | 2013 | J. Chem. Eng. Data | 3 | 1 | bis(2-ethylhexyl) 1,2-benzenedicarboxylate |  | C24H38O4 | 待定 | bis(2-ethylhexyl) 1,2-benzenedicarboxylate | C24H38O4 |  | 待定 | BJQHLKABXJIVAM-UHFFFAOYSA-N | InChI=1S/C24H38O4/c1-5-9-13-19(7-3)17-27-23(25)21-15-11-12-16-22(21)24(26)28-18-20(8-4)14-10-6-2/h11-12,15-16,19-20H,5-10,13-14,17-18H2,1-4H3 | 317.99 |  | 317.99 | [5 empty] | Viscosity, Pa*s | Pa*s | Liquid | Vibrating wire viscometry | 0.02108 | 0.00033 | TRUE | 0.02108 | 21.08 | 21.08 | 0.2108 | [55 empty] | C,H,O | kept | Liquid | inchikey:BJQHLKABXJIVAM-UHFFFAOYSA-N | -3.8594 | ok | inchikey | BJQHLKABXJIVAM-UHFFFAOYSA-N | 8343 |  |  | CCCCC(CC)COC(=O)C1=CC=CC=C1C(=O)OCC(CC)CCCC | C24H38O4 | bis(2-ethylhexyl) benzene-1,2-dicarboxylate | BJQHLKABXJIVAM-UHFFFAOYSA-N | CCCCC(CC)COC(=O)C1=CC=CC=C1C(=O)OCC(CC)CCCC | CCCCC(CC)COC(=O)C1=CC=CC=C1C(=O)OCC(CC)CCCC | TRUE | TRUE | keep |  | 25 | 273.15 | 353.68 | 80.53 | C;H;O |  | FALSE | FALSE |  | 8343 | existing_pubchem_cid | existing | 657.65 | 6 | 504.15 | 659.2611 | 723 °F ; 384 °C ; 231 °C ; 385 °C ; 727 °F | ok
D:\PyProjects\extend\real data\NIST\ThermoML.v2020-09-30\10.1021\je4005245.xml | 10.1021/je4005245 | Measurements of the Viscosity of Bis(2-ethylhexyl) Sebacate, Squalane, and Bis(2-ethylhexyl) Phthalate between (283 and 363) K at 0.1 MPa | 2013 | J. Chem. Eng. Data | 3 | 1 | bis(2-ethylhexyl) 1,2-benzenedicarboxylate |  | C24H38O4 | 待定 | bis(2-ethylhexyl) 1,2-benzenedicarboxylate | C24H38O4 |  | 待定 | BJQHLKABXJIVAM-UHFFFAOYSA-N | InChI=1S/C24H38O4/c1-5-9-13-19(7-3)17-27-23(25)21-15-11-12-16-22(21)24(26)28-18-20(8-4)14-10-6-2/h11-12,15-16,19-20H,5-10,13-14,17-18H2,1-4H3 | 323.02 |  | 323.02 | [5 empty] | Viscosity, Pa*s | Pa*s | Liquid | Vibrating wire viscometry | 0.01696 | 0.00027 | TRUE | 0.01696 | 16.96 | 16.96 | 0.1696 | [55 empty] | C,H,O | kept | Liquid | inchikey:BJQHLKABXJIVAM-UHFFFAOYSA-N | -4.0769 | ok | inchikey | BJQHLKABXJIVAM-UHFFFAOYSA-N | 8343 |  |  | CCCCC(CC)COC(=O)C1=CC=CC=C1C(=O)OCC(CC)CCCC | C24H38O4 | bis(2-ethylhexyl) benzene-1,2-dicarboxylate | BJQHLKABXJIVAM-UHFFFAOYSA-N | CCCCC(CC)COC(=O)C1=CC=CC=C1C(=O)OCC(CC)CCCC | CCCCC(CC)COC(=O)C1=CC=CC=C1C(=O)OCC(CC)CCCC | TRUE | TRUE | keep |  | 25 | 273.15 | 353.68 | 80.53 | C;H;O |  | FALSE | FALSE |  | 8343 | existing_pubchem_cid | existing | 657.65 | 6 | 504.15 | 659.2611 | 723 °F ; 384 °C ; 231 °C ; 385 °C ; 727 °F | ok
D:\PyProjects\extend\real data\NIST\ThermoML.v2020-09-30\10.1021\je900284z.xml | 10.1021/je900284z | Temperature and Pressure Dependence of the Viscosities of 2-Ethylhexyl Benzoate, Bis(2-ethylhexyl) Phthalate, 2,6,10,15,19,23-Hexamethyltetracosane (Squalane), and Diisodecyl Phthalate | 2009 | J. Chem. Eng. Data | 4 | 1 | bis(2-ethylhexyl) 1,2-benzenedicarboxylate |  | C24H38O4 | 待定 | bis(2-ethylhexyl) 1,2-benzenedicarboxylate | C24H38O4 |  | 待定 | BJQHLKABXJIVAM-UHFFFAOYSA-N | InChI=1S/C24H38O4/c1-5-9-13-19(7-3)17-27-23(25)21-15-11-12-16-22(21)24(26)28-18-20(8-4)14-10-6-2/h11-12,15-16,19-20H,5-10,13-14,17-18H2,1-4H3 | 323.15 |  | 323.15 |  | 100 |  | 100 |  | Viscosity, Pa*s | Pa*s | Liquid | Falling or rolling sphere viscometry | 0.01701 | 0.00037 | TRUE | 0.01701 | 17.01 | 17.01 | 0.1701 | [55 empty] | C,H,O | kept | Liquid | inchikey:BJQHLKABXJIVAM-UHFFFAOYSA-N | -4.074 | ok | inchikey | BJQHLKABXJIVAM-UHFFFAOYSA-N | 8343 |  |  | CCCCC(CC)COC(=O)C1=CC=CC=C1C(=O)OCC(CC)CCCC | C24H38O4 | bis(2-ethylhexyl) benzene-1,2-dicarboxylate | BJQHLKABXJIVAM-UHFFFAOYSA-N | CCCCC(CC)COC(=O)C1=CC=CC=C1C(=O)OCC(CC)CCCC | CCCCC(CC)COC(=O)C1=CC=CC=C1C(=O)OCC(CC)CCCC | TRUE | TRUE | keep |  | 25 | 273.15 | 353.68 | 80.53 | C;H;O |  | FALSE | FALSE |  | 8343 | existing_pubchem_cid | existing | 657.65 | 6 | 504.15 | 659.2611 | 723 °F ; 384 °C ; 231 °C ; 385 °C ; 727 °F | ok
D:\PyProjects\extend\real data\NIST\ThermoML.v2020-09-30\10.1021\je4005245.xml | 10.1021/je4005245 | Measurements of the Viscosity of Bis(2-ethylhexyl) Sebacate, Squalane, and Bis(2-ethylhexyl) Phthalate between (283 and 363) K at 0.1 MPa | 2013 | J. Chem. Eng. Data | 3 | 1 | bis(2-ethylhexyl) 1,2-benzenedicarboxylate |  | C24H38O4 | 待定 | bis(2-ethylhexyl) 1,2-benzenedicarboxylate | C24H38O4 |  | 待定 | BJQHLKABXJIVAM-UHFFFAOYSA-N | InChI=1S/C24H38O4/c1-5-9-13-19(7-3)17-27-23(25)21-15-11-12-16-22(21)24(26)28-18-20(8-4)14-10-6-2/h11-12,15-16,19-20H,5-10,13-14,17-18H2,1-4H3 | 328.12 |  | 328.12 | [5 empty] | Viscosity, Pa*s | Pa*s | Liquid | Vibrating wire viscometry | 0.01391 | 0.00022 | TRUE | 0.01391 | 13.91 | 13.91 | 0.1391 | [55 empty] | C,H,O | kept | Liquid | inchikey:BJQHLKABXJIVAM-UHFFFAOYSA-N | -4.2751 | ok | inchikey | BJQHLKABXJIVAM-UHFFFAOYSA-N | 8343 |  |  | CCCCC(CC)COC(=O)C1=CC=CC=C1C(=O)OCC(CC)CCCC | C24H38O4 | bis(2-ethylhexyl) benzene-1,2-dicarboxylate | BJQHLKABXJIVAM-UHFFFAOYSA-N | CCCCC(CC)COC(=O)C1=CC=CC=C1C(=O)OCC(CC)CCCC | CCCCC(CC)COC(=O)C1=CC=CC=C1C(=O)OCC(CC)CCCC | TRUE | TRUE | keep |  | 25 | 273.15 | 353.68 | 80.53 | C;H;O |  | FALSE | FALSE |  | 8343 | existing_pubchem_cid | existing | 657.65 | 6 | 504.15 | 659.2611 | 723 °F ; 384 °C ; 231 °C ; 385 °C ; 727 °F | ok
D:\PyProjects\extend\real data\NIST\ThermoML.v2020-09-30\10.1021\je900284z.xml | 10.1021/je900284z | Temperature and Pressure Dependence of the Viscosities of 2-Ethylhexyl Benzoate, Bis(2-ethylhexyl) Phthalate, 2,6,10,15,19,23-Hexamethyltetracosane (Squalane), and Diisodecyl Phthalate | 2009 | J. Chem. Eng. Data | 4 | 1 | bis(2-ethylhexyl) 1,2-benzenedicarboxylate |  | C24H38O4 | 待定 | bis(2-ethylhexyl) 1,2-benzenedicarboxylate | C24H38O4 |  | 待定 | BJQHLKABXJIVAM-UHFFFAOYSA-N | InChI=1S/C24H38O4/c1-5-9-13-19(7-3)17-27-23(25)21-15-11-12-16-22(21)24(26)28-18-20(8-4)14-10-6-2/h11-12,15-16,19-20H,5-10,13-14,17-18H2,1-4H3 | 333.15 |  | 333.15 |  | 100 |  | 100 |  | Viscosity, Pa*s | Pa*s | Liquid | Falling or rolling sphere viscometry | 0.01171 | 0.00025 | TRUE | 0.01171 | 11.71 | 11.71 | 0.1171 | [55 empty] | C,H,O | kept | Liquid | inchikey:BJQHLKABXJIVAM-UHFFFAOYSA-N | -4.4473 | ok | inchikey | BJQHLKABXJIVAM-UHFFFAOYSA-N | 8343 |  |  | CCCCC(CC)COC(=O)C1=CC=CC=C1C(=O)OCC(CC)CCCC | C24H38O4 | bis(2-ethylhexyl) benzene-1,2-dicarboxylate | BJQHLKABXJIVAM-UHFFFAOYSA-N | CCCCC(CC)COC(=O)C1=CC=CC=C1C(=O)OCC(CC)CCCC | CCCCC(CC)COC(=O)C1=CC=CC=C1C(=O)OCC(CC)CCCC | TRUE | TRUE | keep |  | 25 | 273.15 | 353.68 | 80.53 | C;H;O |  | FALSE | FALSE |  | 8343 | existing_pubchem_cid | existing | 657.65 | 6 | 504.15 | 659.2611 | 723 °F ; 384 °C ; 231 °C ; 385 °C ; 727 °F | ok
D:\PyProjects\extend\real data\NIST\ThermoML.v2020-09-30\10.1021\je4005245.xml | 10.1021/je4005245 | Measurements of the Viscosity of Bis(2-ethylhexyl) Sebacate, Squalane, and Bis(2-ethylhexyl) Phthalate between (283 and 363) K at 0.1 MPa | 2013 | J. Chem. Eng. Data | 3 | 1 | bis(2-ethylhexyl) 1,2-benzenedicarboxylate |  | C24H38O4 | 待定 | bis(2-ethylhexyl) 1,2-benzenedicarboxylate | C24H38O4 |  | 待定 | BJQHLKABXJIVAM-UHFFFAOYSA-N | InChI=1S/C24H38O4/c1-5-9-13-19(7-3)17-27-23(25)21-15-11-12-16-22(21)24(26)28-18-20(8-4)14-10-6-2/h11-12,15-16,19-20H,5-10,13-14,17-18H2,1-4H3 | 333.19 |  | 333.19 | [5 empty] | Viscosity, Pa*s | Pa*s | Liquid | Vibrating wire viscometry | 0.01162 | 0.00018 | TRUE | 0.01162 | 11.62 | 11.62 | 0.1162 | [55 empty] | C,H,O | kept | Liquid | inchikey:BJQHLKABXJIVAM-UHFFFAOYSA-N | -4.455 | ok | inchikey | BJQHLKABXJIVAM-UHFFFAOYSA-N | 8343 |  |  | CCCCC(CC)COC(=O)C1=CC=CC=C1C(=O)OCC(CC)CCCC | C24H38O4 | bis(2-ethylhexyl) benzene-1,2-dicarboxylate | BJQHLKABXJIVAM-UHFFFAOYSA-N | CCCCC(CC)COC(=O)C1=CC=CC=C1C(=O)OCC(CC)CCCC | CCCCC(CC)COC(=O)C1=CC=CC=C1C(=O)OCC(CC)CCCC | TRUE | TRUE | keep |  | 25 | 273.15 | 353.68 | 80.53 | C;H;O |  | FALSE | FALSE |  | 8343 | existing_pubchem_cid | existing | 657.65 | 6 | 504.15 | 659.2611 | 723 °F ; 384 °C ; 231 °C ; 385 °C ; 727 °F | ok
D:\PyProjects\extend\real data\NIST\ThermoML.v2020-09-30\10.1021\je4005245.xml | 10.1021/je4005245 | Measurements of the Viscosity of Bis(2-ethylhexyl) Sebacate, Squalane, and Bis(2-ethylhexyl) Phthalate between (283 and 363) K at 0.1 MPa | 2013 | J. Chem. Eng. Data | 3 | 1 | bis(2-ethylhexyl) 1,2-benzenedicarboxylate |  | C24H38O4 | 待定 | bis(2-ethylhexyl) 1,2-benzenedicarboxylate | C24H38O4 |  | 待定 | BJQHLKABXJIVAM-UHFFFAOYSA-N | InChI=1S/C24H38O4/c1-5-9-13-19(7-3)17-27-23(25)21-15-11-12-16-22(21)24(26)28-18-20(8-4)14-10-6-2/h11-12,15-16,19-20H,5-10,13-14,17-18H2,1-4H3 | 337.71 |  | 337.71 | [5 empty] | Viscosity, Pa*s | Pa*s | Liquid | Vibrating wire viscometry | 0.009903 | 0.000156 | TRUE | 0.009903 | 9.903 | 9.903 | 0.09903 | [55 empty] | C,H,O | kept | Liquid | inchikey:BJQHLKABXJIVAM-UHFFFAOYSA-N | -4.6149 | ok | inchikey | BJQHLKABXJIVAM-UHFFFAOYSA-N | 8343 |  |  | CCCCC(CC)COC(=O)C1=CC=CC=C1C(=O)OCC(CC)CCCC | C24H38O4 | bis(2-ethylhexyl) benzene-1,2-dicarboxylate | BJQHLKABXJIVAM-UHFFFAOYSA-N | CCCCC(CC)COC(=O)C1=CC=CC=C1C(=O)OCC(CC)CCCC | CCCCC(CC)COC(=O)C1=CC=CC=C1C(=O)OCC(CC)CCCC | TRUE | TRUE | keep |  | 25 | 273.15 | 353.68 | 80.53 | C;H;O |  | FALSE | FALSE |  | 8343 | existing_pubchem_cid | existing | 657.65 | 6 | 504.15 | 659.2611 | 723 °F ; 384 °C ; 231 °C ; 385 °C ; 727 °F | ok
D:\PyProjects\extend\real data\NIST\ThermoML.v2020-09-30\10.1021\je900284z.xml | 10.1021/je900284z | Temperature and Pressure Dependence of the Viscosities of 2-Ethylhexyl Benzoate, Bis(2-ethylhexyl) Phthalate, 2,6,10,15,19,23-Hexamethyltetracosane (Squalane), and Diisodecyl Phthalate | 2009 | J. Chem. Eng. Data | 4 | 1 | bis(2-ethylhexyl) 1,2-benzenedicarboxylate |  | C24H38O4 | 待定 | bis(2-ethylhexyl) 1,2-benzenedicarboxylate | C24H38O4 |  | 待定 | BJQHLKABXJIVAM-UHFFFAOYSA-N | InChI=1S/C24H38O4/c1-5-9-13-19(7-3)17-27-23(25)21-15-11-12-16-22(21)24(26)28-18-20(8-4)14-10-6-2/h11-12,15-16,19-20H,5-10,13-14,17-18H2,1-4H3 | 343.15 |  | 343.15 |  | 100 |  | 100 |  | Viscosity, Pa*s | Pa*s | Liquid | Falling or rolling sphere viscometry | 0.008499 | 0.000184 | TRUE | 0.008499 | 8.499 | 8.499 | 0.08499 | [55 empty] | C,H,O | kept | Liquid | inchikey:BJQHLKABXJIVAM-UHFFFAOYSA-N | -4.7678 | ok | inchikey | BJQHLKABXJIVAM-UHFFFAOYSA-N | 8343 |  |  | CCCCC(CC)COC(=O)C1=CC=CC=C1C(=O)OCC(CC)CCCC | C24H38O4 | bis(2-ethylhexyl) benzene-1,2-dicarboxylate | BJQHLKABXJIVAM-UHFFFAOYSA-N | CCCCC(CC)COC(=O)C1=CC=CC=C1C(=O)OCC(CC)CCCC | CCCCC(CC)COC(=O)C1=CC=CC=C1C(=O)OCC(CC)CCCC | TRUE | TRUE | keep |  | 25 | 273.15 | 353.68 | 80.53 | C;H;O |  | FALSE | FALSE |  | 8343 | existing_pubchem_cid | existing | 657.65 | 6 | 504.15 | 659.2611 | 723 °F ; 384 °C ; 231 °C ; 385 °C ; 727 °F | ok
D:\PyProjects\extend\real data\NIST\ThermoML.v2020-09-30\10.1021\je4005245.xml | 10.1021/je4005245 | Measurements of the Viscosity of Bis(2-ethylhexyl) Sebacate, Squalane, and Bis(2-ethylhexyl) Phthalate between (283 and 363) K at 0.1 MPa | 2013 | J. Chem. Eng. Data | 3 | 1 | bis(2-ethylhexyl) 1,2-benzenedicarboxylate |  | C24H38O4 | 待定 | bis(2-ethylhexyl) 1,2-benzenedicarboxylate | C24H38O4 |  | 待定 | BJQHLKABXJIVAM-UHFFFAOYSA-N | InChI=1S/C24H38O4/c1-5-9-13-19(7-3)17-27-23(25)21-15-11-12-16-22(21)24(26)28-18-20(8-4)14-10-6-2/h11-12,15-16,19-20H,5-10,13-14,17-18H2,1-4H3 | 343.53 |  | 343.53 | [5 empty] | Viscosity, Pa*s | Pa*s | Liquid | Vibrating wire viscometry | 0.008268 | 0.00013 | TRUE | 0.008268 | 8.268 | 8.268 | 0.08268 | [55 empty] | C,H,O | kept | Liquid | inchikey:BJQHLKABXJIVAM-UHFFFAOYSA-N | -4.7954 | ok | inchikey | BJQHLKABXJIVAM-UHFFFAOYSA-N | 8343 |  |  | CCCCC(CC)COC(=O)C1=CC=CC=C1C(=O)OCC(CC)CCCC | C24H38O4 | bis(2-ethylhexyl) benzene-1,2-dicarboxylate | BJQHLKABXJIVAM-UHFFFAOYSA-N | CCCCC(CC)COC(=O)C1=CC=CC=C1C(=O)OCC(CC)CCCC | CCCCC(CC)COC(=O)C1=CC=CC=C1C(=O)OCC(CC)CCCC | TRUE | TRUE | keep |  | 25 | 273.15 | 353.68 | 80.53 | C;H;O |  | FALSE | FALSE |  | 8343 | existing_pubchem_cid | existing | 657.65 | 6 | 504.15 | 659.2611 | 723 °F ; 384 °C ; 231 °C ; 385 °C ; 727 °F | ok
D:\PyProjects\extend\real data\NIST\ThermoML.v2020-09-30\10.1021\je900284z.xml | 10.1021/je900284z | Temperature and Pressure Dependence of the Viscosities of 2-Ethylhexyl Benzoate, Bis(2-ethylhexyl) Phthalate, 2,6,10,15,19,23-Hexamethyltetracosane (Squalane), and Diisodecyl Phthalate | 2009 | J. Chem. Eng. Data | 4 | 1 | bis(2-ethylhexyl) 1,2-benzenedicarboxylate |  | C24H38O4 | 待定 | bis(2-ethylhexyl) 1,2-benzenedicarboxylate | C24H38O4 |  | 待定 | BJQHLKABXJIVAM-UHFFFAOYSA-N | InChI=1S/C24H38O4/c1-5-9-13-19(7-3)17-27-23(25)21-15-11-12-16-22(21)24(26)28-18-20(8-4)14-10-6-2/h11-12,15-16,19-20H,5-10,13-14,17-18H2,1-4H3 | 348.15 |  | 348.15 |  | 100 |  | 100 |  | Viscosity, Pa*s | Pa*s | Liquid | Falling or rolling sphere viscometry | 0.007416 | 0.000161 | TRUE | 0.007416 | 7.416 | 7.416 | 0.07416 | [55 empty] | C,H,O | kept | Liquid | inchikey:BJQHLKABXJIVAM-UHFFFAOYSA-N | -4.9041 | ok | inchikey | BJQHLKABXJIVAM-UHFFFAOYSA-N | 8343 |  |  | CCCCC(CC)COC(=O)C1=CC=CC=C1C(=O)OCC(CC)CCCC | C24H38O4 | bis(2-ethylhexyl) benzene-1,2-dicarboxylate | BJQHLKABXJIVAM-UHFFFAOYSA-N | CCCCC(CC)COC(=O)C1=CC=CC=C1C(=O)OCC(CC)CCCC | CCCCC(CC)COC(=O)C1=CC=CC=C1C(=O)OCC(CC)CCCC | TRUE | TRUE | keep |  | 25 | 273.15 | 353.68 | 80.53 | C;H;O |  | FALSE | FALSE |  | 8343 | existing_pubchem_cid | existing | 657.65 | 6 | 504.15 | 659.2611 | 723 °F ; 384 °C ; 231 °C ; 385 °C ; 727 °F | ok
D:\PyProjects\extend\real data\NIST\ThermoML.v2020-09-30\10.1021\je4005245.xml | 10.1021/je4005245 | Measurements of the Viscosity of Bis(2-ethylhexyl) Sebacate, Squalane, and Bis(2-ethylhexyl) Phthalate between (283 and 363) K at 0.1 MPa | 2013 | J. Chem. Eng. Data | 3 | 1 | bis(2-ethylhexyl) 1,2-benzenedicarboxylate |  | C24H38O4 | 待定 | bis(2-ethylhexyl) 1,2-benzenedicarboxylate | C24H38O4 |  | 待定 | BJQHLKABXJIVAM-UHFFFAOYSA-N | InChI=1S/C24H38O4/c1-5-9-13-19(7-3)17-27-23(25)21-15-11-12-16-22(21)24(26)28-18-20(8-4)14-10-6-2/h11-12,15-16,19-20H,5-10,13-14,17-18H2,1-4H3 | 348.48 |  | 348.48 | [5 empty] | Viscosity, Pa*s | Pa*s | Liquid | Vibrating wire viscometry | 0.007158 | 0.000113 | TRUE | 0.007158 | 7.158 | 7.158 | 0.07158 | [55 empty] | C,H,O | kept | Liquid | inchikey:BJQHLKABXJIVAM-UHFFFAOYSA-N | -4.9395 | ok | inchikey | BJQHLKABXJIVAM-UHFFFAOYSA-N | 8343 |  |  | CCCCC(CC)COC(=O)C1=CC=CC=C1C(=O)OCC(CC)CCCC | C24H38O4 | bis(2-ethylhexyl) benzene-1,2-dicarboxylate | BJQHLKABXJIVAM-UHFFFAOYSA-N | CCCCC(CC)COC(=O)C1=CC=CC=C1C(=O)OCC(CC)CCCC | CCCCC(CC)COC(=O)C1=CC=CC=C1C(=O)OCC(CC)CCCC | TRUE | TRUE | keep |  | 25 | 273.15 | 353.68 | 80.53 | C;H;O |  | FALSE | FALSE |  | 8343 | existing_pubchem_cid | existing | 657.65 | 6 | 504.15 | 659.2611 | 723 °F ; 384 °C ; 231 °C ; 385 °C ; 727 °F | ok
D:\PyProjects\extend\real data\NIST\ThermoML.v2020-09-30\10.1021\je4005245.xml | 10.1021/je4005245 | Measurements of the Viscosity of Bis(2-ethylhexyl) Sebacate, Squalane, and Bis(2-ethylhexyl) Phthalate between (283 and 363) K at 0.1 MPa | 2013 | J. Chem. Eng. Data | 3 | 1 | bis(2-ethylhexyl) 1,2-benzenedicarboxylate |  | C24H38O4 | 待定 | bis(2-ethylhexyl) 1,2-benzenedicarboxylate | C24H38O4 |  | 待定 | BJQHLKABXJIVAM-UHFFFAOYSA-N | InChI=1S/C24H38O4/c1-5-9-13-19(7-3)17-27-23(25)21-15-11-12-16-22(21)24(26)28-18-20(8-4)14-10-6-2/h11-12,15-16,19-20H,5-10,13-14,17-18H2,1-4H3 | 353.68 |  | 353.68 | [5 empty] | Viscosity, Pa*s | Pa*s | Liquid | Vibrating wire viscometry | 0.006199 | 9.8e-05 | TRUE | 0.006199 | 6.199 | 6.199 | 0.06199 | [55 empty] | C,H,O | kept | Liquid | inchikey:BJQHLKABXJIVAM-UHFFFAOYSA-N | -5.0834 | ok | inchikey | BJQHLKABXJIVAM-UHFFFAOYSA-N | 8343 |  |  | CCCCC(CC)COC(=O)C1=CC=CC=C1C(=O)OCC(CC)CCCC | C24H38O4 | bis(2-ethylhexyl) benzene-1,2-dicarboxylate | BJQHLKABXJIVAM-UHFFFAOYSA-N | CCCCC(CC)COC(=O)C1=CC=CC=C1C(=O)OCC(CC)CCCC | CCCCC(CC)COC(=O)C1=CC=CC=C1C(=O)OCC(CC)CCCC | TRUE | TRUE | keep |  | 25 | 273.15 | 353.68 | 80.53 | C;H;O |  | FALSE | FALSE |  | 8343 | existing_pubchem_cid | existing | 657.65 | 6 | 504.15 | 659.2611 | 723 °F ; 384 °C ; 231 °C ; 385 °C ; 727 °F | ok
D:\PyProjects\extend\real data\NIST\ThermoML.v2020-09-30\10.1021\je700428f.xml | 10.1021/je700428f | Densities and Viscosities of MTBE + Nonane or Decane at p = 0.1 MPa from (273.15 to 363.15) K | 2008 | J. Chem. Eng. Data | 2 | 1 | nonane |  | C9H20 | 待定 | nonane | C9H20 |  | 待定 | BKIMMITUMNQMOS-UHFFFAOYSA-N | InChI=1S/C9H20/c1-3-5-7-9-8-6-4-2/h3-9H2,1-2H3 | 273.15 |  | 273.15 | [5 empty] | Viscosity, Pa*s | Pa*s | Liquid | Capillary tube (Ostwald; Ubbelohde) method | 0.000972 | 1e-05 | TRUE | 0.000972 | 0.972 | 0.972 | 0.00972 | [55 empty] | C,H | kept | Liquid | inchikey:BKIMMITUMNQMOS-UHFFFAOYSA-N | -6.9362 | ok | inchikey | BKIMMITUMNQMOS-UHFFFAOYSA-N | 8141 |  |  | CCCCCCCCC | C9H20 | nonane | BKIMMITUMNQMOS-UHFFFAOYSA-N | CCCCCCCCC | CCCCCCCCC | TRUE | TRUE | keep |  | 48 | 273.15 | 358.15 | 85 | C;H |  | FALSE | FALSE |  | 8141 | existing_pubchem_cid | existing | 423.7056 | 6 | 423.62 | 423.95 | 303.4 °F ; 150.47 °C ; 149.00 to 152.00 °C ; 150.8 °C ; 303 °F | ok
D:\PyProjects\extend\real data\NIST\ThermoML.v2020-09-30\10.1021\je700428f.xml | 10.1021/je700428f | Densities and Viscosities of MTBE + Nonane or Decane at p = 0.1 MPa from (273.15 to 363.15) K | 2008 | J. Chem. Eng. Data | 2 | 1 | nonane |  | C9H20 | 待定 | nonane | C9H20 |  | 待定 | BKIMMITUMNQMOS-UHFFFAOYSA-N | InChI=1S/C9H20/c1-3-5-7-9-8-6-4-2/h3-9H2,1-2H3 | 278.15 |  | 278.15 | [5 empty] | Viscosity, Pa*s | Pa*s | Liquid | Capillary tube (Ostwald; Ubbelohde) method | 0.000896 | 1e-05 | TRUE | 0.000896 | 0.896 | 0.896 | 0.00896 | [55 empty] | C,H | kept | Liquid | inchikey:BKIMMITUMNQMOS-UHFFFAOYSA-N | -7.0176 | ok | inchikey | BKIMMITUMNQMOS-UHFFFAOYSA-N | 8141 |  |  | CCCCCCCCC | C9H20 | nonane | BKIMMITUMNQMOS-UHFFFAOYSA-N | CCCCCCCCC | CCCCCCCCC | TRUE | TRUE | keep |  | 48 | 273.15 | 358.15 | 85 | C;H |  | FALSE | FALSE |  | 8141 | existing_pubchem_cid | existing | 423.7056 | 6 | 423.62 | 423.95 | 303.4 °F ; 150.47 °C ; 149.00 to 152.00 °C ; 150.8 °C ; 303 °F | ok
D:\PyProjects\extend\real data\NIST\ThermoML.v2020-09-30\10.1016\j.jct.2013.09.017.xml | 10.1016/j.jct.2013.09.017 | Density, viscosity and excess molar volume of binary mixtures of tri-n-octylamine + diluents (n-heptane, n-octane, n-nonane, and n-decane) at various temperatures | 2014 | J. Chem. Thermodyn. | 6 | 1 | nonane |  | C9H20 | 待定 | nonane | C9H20 |  | 待定 | BKIMMITUMNQMOS-UHFFFAOYSA-N | InChI=1S/C9H20/c1-3-5-7-9-8-6-4-2/h3-9H2,1-2H3 | 283.15 |  | 283.15 | [5 empty] | Viscosity, Pa*s | Pa*s | Liquid | Capillary tube (Ostwald; Ubbelohde) method | 0.000826 | 1.8e-05 | TRUE | 0.000826 | 0.826 | 0.826 | 0.00826 | [55 empty] | C,H | kept | Liquid | inchikey:BKIMMITUMNQMOS-UHFFFAOYSA-N | -7.0989 | ok | inchikey | BKIMMITUMNQMOS-UHFFFAOYSA-N | 8141 |  |  | CCCCCCCCC | C9H20 | nonane | BKIMMITUMNQMOS-UHFFFAOYSA-N | CCCCCCCCC | CCCCCCCCC | TRUE | TRUE | keep |  | 48 | 273.15 | 358.15 | 85 | C;H |  | FALSE | FALSE |  | 8141 | existing_pubchem_cid | existing | 423.7056 | 6 | 423.62 | 423.95 | 303.4 °F ; 150.47 °C ; 149.00 to 152.00 °C ; 150.8 °C ; 303 °F | ok
D:\PyProjects\extend\real data\NIST\ThermoML.v2020-09-30\10.1021\acs.jced.7b00121.xml | 10.1021/acs.jced.7b00121 | Densities and Viscosities of Corn Oil + n-Alkanes Blends from (288.15 to 343.15) K at 0.1 MPa | 2017 | J. Chem. Eng. Data | 6 | 1 | nonane |  | C9H20 | 待定 | nonane | C9H20 |  | 待定 | BKIMMITUMNQMOS-UHFFFAOYSA-N | InChI=1S/C9H20/c1-3-5-7-9-8-6-4-2/h3-9H2,1-2H3 | 288.15 |  | 288.15 | [5 empty] | Viscosity, Pa*s | Pa*s | Liquid | Falling or rolling sphere viscometry | 0.000763 | 7.7e-05 | TRUE | 0.000763 | 0.763 | 0.763 | 0.00763 | [55 empty] | C,H | kept | Liquid | inchikey:BKIMMITUMNQMOS-UHFFFAOYSA-N | -7.1783 | ok | inchikey | BKIMMITUMNQMOS-UHFFFAOYSA-N | 8141 |  |  | CCCCCCCCC | C9H20 | nonane | BKIMMITUMNQMOS-UHFFFAOYSA-N | CCCCCCCCC | CCCCCCCCC | TRUE | TRUE | keep |  | 48 | 273.15 | 358.15 | 85 | C;H |  | FALSE | FALSE |  | 8141 | existing_pubchem_cid | existing | 423.7056 | 6 | 423.62 | 423.95 | 303.4 °F ; 150.47 °C ; 149.00 to 152.00 °C ; 150.8 °C ; 303 °F | ok
D:\PyProjects\extend\real data\NIST\ThermoML.v2020-09-30\10.1021\je700202h.xml | 10.1021/je700202h | Densities and Viscosities of Ternary Mixtures of Heptane, Octane, Nonane, and Hexyl Benzene from 293.15 K to 313.15 K | 2007 | J. Chem. Eng. Data | 3 | 1 | nonane |  | C9H20 | 待定 | nonane | C9H20 |  | 待定 | BKIMMITUMNQMOS-UHFFFAOYSA-N | InChI=1S/C9H20/c1-3-5-7-9-8-6-4-2/h3-9H2,1-2H3 | 293.15 |  | 293.15 | [5 empty] | Viscosity, Pa*s | Pa*s | Liquid | CAPTUB:UFactor:2 | 0.0007091 | 1.24e-05 | TRUE | 0.0007091 | 0.7091 | 0.7091 | 0.007091 | [55 empty] | C,H | kept | Liquid | inchikey:BKIMMITUMNQMOS-UHFFFAOYSA-N | -7.2515 | ok | inchikey | BKIMMITUMNQMOS-UHFFFAOYSA-N | 8141 |  |  | CCCCCCCCC | C9H20 | nonane | BKIMMITUMNQMOS-UHFFFAOYSA-N | CCCCCCCCC | CCCCCCCCC | TRUE | TRUE | keep |  | 48 | 273.15 | 358.15 | 85 | C;H |  | FALSE | FALSE |  | 8141 | existing_pubchem_cid | existing | 423.7056 | 6 | 423.62 | 423.95 | 303.4 °F ; 150.47 °C ; 149.00 to 152.00 °C ; 150.8 °C ; 303 °F | ok
D:\PyProjects\extend\real data\NIST\ThermoML.v2020-09-30\10.1021\acs.jced.7b00650.xml | 10.1021/acs.jced.7b00650 | Simultaneous Measurement of Dynamic Viscosity and Density of n-Alkanes at High Pressures | 2017 | J. Chem. Eng. Data | 6 | 1 | nonane |  | C9H20 | 待定 | nonane | C9H20 |  | 待定 | BKIMMITUMNQMOS-UHFFFAOYSA-N | InChI=1S/C9H20/c1-3-5-7-9-8-6-4-2/h3-9H2,1-2H3 | 293.208 |  | 293.208 |  | 1993 |  | 1993 |  | Viscosity, Pa*s | Pa*s | Liquid | Capillary tube (Ostwald; Ubbelohde) method | 0.0007109 | 8e-06 | TRUE | 0.0007109 | 0.7109 | 0.7109 | 0.007109 | [55 empty] | C,H | kept | Liquid | inchikey:BKIMMITUMNQMOS-UHFFFAOYSA-N | -7.249 | ok | inchikey | BKIMMITUMNQMOS-UHFFFAOYSA-N | 8141 |  |  | CCCCCCCCC | C9H20 | nonane | BKIMMITUMNQMOS-UHFFFAOYSA-N | CCCCCCCCC | CCCCCCCCC | TRUE | TRUE | keep |  | 48 | 273.15 | 358.15 | 85 | C;H |  | FALSE | FALSE |  | 8141 | existing_pubchem_cid | existing | 423.7056 | 6 | 423.62 | 423.95 | 303.4 °F ; 150.47 °C ; 149.00 to 152.00 °C ; 150.8 °C ; 303 °F | ok
D:\PyProjects\extend\real data\NIST\ThermoML.v2020-09-30\10.1021\acs.jced.7b00650.xml | 10.1021/acs.jced.7b00650 | Simultaneous Measurement of Dynamic Viscosity and Density of n-Alkanes at High Pressures | 2017 | J. Chem. Eng. Data | 6 | 1 | nonane |  | C9H20 | 待定 | nonane | C9H20 |  | 待定 | BKIMMITUMNQMOS-UHFFFAOYSA-N | InChI=1S/C9H20/c1-3-5-7-9-8-6-4-2/h3-9H2,1-2H3 | 293.209 |  | 293.209 |  | 29995 |  | 29995 |  | Viscosity, Pa*s | Pa*s | Liquid | Capillary tube (Ostwald; Ubbelohde) method | 0.0009516 | 1.05e-05 | TRUE | 0.0009516 | 0.9516 | 0.9516 | 0.009516 | [55 empty] | C,H | kept | Liquid | inchikey:BKIMMITUMNQMOS-UHFFFAOYSA-N | -6.9574 | ok | inchikey | BKIMMITUMNQMOS-UHFFFAOYSA-N | 8141 |  |  | CCCCCCCCC | C9H20 | nonane | BKIMMITUMNQMOS-UHFFFAOYSA-N | CCCCCCCCC | CCCCCCCCC | TRUE | TRUE | keep |  | 48 | 273.15 | 358.15 | 85 | C;H |  | FALSE | FALSE |  | 8141 | existing_pubchem_cid | existing | 423.7056 | 6 | 423.62 | 423.95 | 303.4 °F ; 150.47 °C ; 149.00 to 152.00 °C ; 150.8 °C ; 303 °F | ok
D:\PyProjects\extend\real data\NIST\ThermoML.v2020-09-30\10.1021\acs.jced.7b00650.xml | 10.1021/acs.jced.7b00650 | Simultaneous Measurement of Dynamic Viscosity and Density of n-Alkanes at High Pressures | 2017 | J. Chem. Eng. Data | 6 | 1 | nonane |  | C9H20 | 待定 | nonane | C9H20 |  | 待定 | BKIMMITUMNQMOS-UHFFFAOYSA-N | InChI=1S/C9H20/c1-3-5-7-9-8-6-4-2/h3-9H2,1-2H3 | 293.21 |  | 293.21 |  | 5993 |  | 5993 |  | Viscosity, Pa*s | Pa*s | Liquid | Capillary tube (Ostwald; Ubbelohde) method | 0.0007426 | 8.3e-06 | TRUE | 0.0007426 | 0.7426 | 0.7426 | 0.007426 | [55 empty] | C,H | kept | Liquid | inchikey:BKIMMITUMNQMOS-UHFFFAOYSA-N | -7.2054 | ok | inchikey | BKIMMITUMNQMOS-UHFFFAOYSA-N | 8141 |  |  | CCCCCCCCC | C9H20 | nonane | BKIMMITUMNQMOS-UHFFFAOYSA-N | CCCCCCCCC | CCCCCCCCC | TRUE | TRUE | keep |  | 48 | 273.15 | 358.15 | 85 | C;H |  | FALSE | FALSE |  | 8141 | existing_pubchem_cid | existing | 423.7056 | 6 | 423.62 | 423.95 | 303.4 °F ; 150.47 °C ; 149.00 to 152.00 °C ; 150.8 °C ; 303 °F | ok
D:\PyProjects\extend\real data\NIST\ThermoML.v2020-09-30\10.1021\acs.jced.7b00650.xml | 10.1021/acs.jced.7b00650 | Simultaneous Measurement of Dynamic Viscosity and Density of n-Alkanes at High Pressures | 2017 | J. Chem. Eng. Data | 6 | 1 | nonane |  | C9H20 | 待定 | nonane | C9H20 |  | 待定 | BKIMMITUMNQMOS-UHFFFAOYSA-N | InChI=1S/C9H20/c1-3-5-7-9-8-6-4-2/h3-9H2,1-2H3 | 293.211 |  | 293.211 |  | 3991 |  | 3991 |  | Viscosity, Pa*s | Pa*s | Liquid | Capillary tube (Ostwald; Ubbelohde) method | 0.0007266 | 8.1e-06 | TRUE | 0.0007266 | 0.7266 | 0.7266 | 0.007266 | [55 empty] | C,H | kept | Liquid | inchikey:BKIMMITUMNQMOS-UHFFFAOYSA-N | -7.2271 | ok | inchikey | BKIMMITUMNQMOS-UHFFFAOYSA-N | 8141 |  |  | CCCCCCCCC | C9H20 | nonane | BKIMMITUMNQMOS-UHFFFAOYSA-N | CCCCCCCCC | CCCCCCCCC | TRUE | TRUE | keep |  | 48 | 273.15 | 358.15 | 85 | C;H |  | FALSE | FALSE |  | 8141 | existing_pubchem_cid | existing | 423.7056 | 6 | 423.62 | 423.95 | 303.4 °F ; 150.47 °C ; 149.00 to 152.00 °C ; 150.8 °C ; 303 °F | ok
D:\PyProjects\extend\real data\NIST\ThermoML.v2020-09-30\10.1021\acs.jced.7b00650.xml | 10.1021/acs.jced.7b00650 | Simultaneous Measurement of Dynamic Viscosity and Density of n-Alkanes at High Pressures | 2017 | J. Chem. Eng. Data | 6 | 1 | nonane |  | C9H20 | 待定 | nonane | C9H20 |  | 待定 | BKIMMITUMNQMOS-UHFFFAOYSA-N | InChI=1S/C9H20/c1-3-5-7-9-8-6-4-2/h3-9H2,1-2H3 | 293.213 |  | 293.213 |  | 10001 |  | 10001 |  | Viscosity, Pa*s | Pa*s | Liquid | Capillary tube (Ostwald; Ubbelohde) method | 0.000775 | 8.6e-06 | TRUE | 0.000775 | 0.775 | 0.775 | 0.00775 | [55 empty] | C,H | kept | Liquid | inchikey:BKIMMITUMNQMOS-UHFFFAOYSA-N | -7.1626 | ok | inchikey | BKIMMITUMNQMOS-UHFFFAOYSA-N | 8141 |  |  | CCCCCCCCC | C9H20 | nonane | BKIMMITUMNQMOS-UHFFFAOYSA-N | CCCCCCCCC | CCCCCCCCC | TRUE | TRUE | keep |  | 48 | 273.15 | 358.15 | 85 | C;H |  | FALSE | FALSE |  | 8141 | existing_pubchem_cid | existing | 423.7056 | 6 | 423.62 | 423.95 | 303.4 °F ; 150.47 °C ; 149.00 to 152.00 °C ; 150.8 °C ; 303 °F | ok
D:\PyProjects\extend\real data\NIST\ThermoML.v2020-09-30\10.1021\acs.jced.7b00650.xml | 10.1021/acs.jced.7b00650 | Simultaneous Measurement of Dynamic Viscosity and Density of n-Alkanes at High Pressures | 2017 | J. Chem. Eng. Data | 6 | 1 | nonane |  | C9H20 | 待定 | nonane | C9H20 |  | 待定 | BKIMMITUMNQMOS-UHFFFAOYSA-N | InChI=1S/C9H20/c1-3-5-7-9-8-6-4-2/h3-9H2,1-2H3 | 293.214 |  | 293.214 |  | 22005 |  | 22005 |  | Viscosity, Pa*s | Pa*s | Liquid | Capillary tube (Ostwald; Ubbelohde) method | 0.0008782 | 9.7e-06 | TRUE | 0.0008782 | 0.8782 | 0.8782 | 0.008782 | [55 empty] | C,H | kept | Liquid | inchikey:BKIMMITUMNQMOS-UHFFFAOYSA-N | -7.0376 | ok | inchikey | BKIMMITUMNQMOS-UHFFFAOYSA-N | 8141 |  |  | CCCCCCCCC | C9H20 | nonane | BKIMMITUMNQMOS-UHFFFAOYSA-N | CCCCCCCCC | CCCCCCCCC | TRUE | TRUE | keep |  | 48 | 273.15 | 358.15 | 85 | C;H |  | FALSE | FALSE |  | 8141 | existing_pubchem_cid | existing | 423.7056 | 6 | 423.62 | 423.95 | 303.4 °F ; 150.47 °C ; 149.00 to 152.00 °C ; 150.8 °C ; 303 °F | ok
D:\PyProjects\extend\real data\NIST\ThermoML.v2020-09-30\10.1021\acs.jced.7b00650.xml | 10.1021/acs.jced.7b00650 | Simultaneous Measurement of Dynamic Viscosity and Density of n-Alkanes at High Pressures | 2017 | J. Chem. Eng. Data | 6 | 1 | nonane |  | C9H20 | 待定 | nonane | C9H20 |  | 待定 | BKIMMITUMNQMOS-UHFFFAOYSA-N | InChI=1S/C9H20/c1-3-5-7-9-8-6-4-2/h3-9H2,1-2H3 | 293.215 |  | 293.215 |  | 19004 |  | 19004 |  | Viscosity, Pa*s | Pa*s | Liquid | Capillary tube (Ostwald; Ubbelohde) method | 0.0008517 | 9.5e-06 | TRUE | 0.0008517 | 0.8517 | 0.8517 | 0.008517 | [55 empty] | C,H | kept | Liquid | inchikey:BKIMMITUMNQMOS-UHFFFAOYSA-N | -7.0683 | ok | inchikey | BKIMMITUMNQMOS-UHFFFAOYSA-N | 8141 |  |  | CCCCCCCCC | C9H20 | nonane | BKIMMITUMNQMOS-UHFFFAOYSA-N | CCCCCCCCC | CCCCCCCCC | TRUE | TRUE | keep |  | 48 | 273.15 | 358.15 | 85 | C;H |  | FALSE | FALSE |  | 8141 | existing_pubchem_cid | existing | 423.7056 | 6 | 423.62 | 423.95 | 303.4 °F ; 150.47 °C ; 149.00 to 152.00 °C ; 150.8 °C ; 303 °F | ok
D:\PyProjects\extend\real data\NIST\ThermoML.v2020-09-30\10.1021\acs.jced.7b00650.xml | 10.1021/acs.jced.7b00650 | Simultaneous Measurement of Dynamic Viscosity and Density of n-Alkanes at High Pressures | 2017 | J. Chem. Eng. Data | 6 | 1 | nonane |  | C9H20 | 待定 | nonane | C9H20 |  | 待定 | BKIMMITUMNQMOS-UHFFFAOYSA-N | InChI=1S/C9H20/c1-3-5-7-9-8-6-4-2/h3-9H2,1-2H3 | 293.216 |  | 293.216 |  | 16000 |  | 16000 |  | Viscosity, Pa*s | Pa*s | Liquid | Capillary tube (Ostwald; Ubbelohde) method | 0.0008254 | 9.2e-06 | TRUE | 0.0008254 | 0.8254 | 0.8254 | 0.008254 | [55 empty] | C,H | kept | Liquid | inchikey:BKIMMITUMNQMOS-UHFFFAOYSA-N | -7.0996 | ok | inchikey | BKIMMITUMNQMOS-UHFFFAOYSA-N | 8141 |  |  | CCCCCCCCC | C9H20 | nonane | BKIMMITUMNQMOS-UHFFFAOYSA-N | CCCCCCCCC | CCCCCCCCC | TRUE | TRUE | keep |  | 48 | 273.15 | 358.15 | 85 | C;H |  | FALSE | FALSE |  | 8141 | existing_pubchem_cid | existing | 423.7056 | 6 | 423.62 | 423.95 | 303.4 °F ; 150.47 °C ; 149.00 to 152.00 °C ; 150.8 °C ; 303 °F | ok
D:\PyProjects\extend\real data\NIST\ThermoML.v2020-09-30\10.1016\j.jct.2005.10.011.xml | 10.1016/j.jct.2005.10.011 | Excess molar volumes and dynamic viscosities for binary mixtures of toluene + n-alkanes (C5 C10) at T = 298.15 K Comparison with Prigogine Flory Patterson theory | 2006 | J. Chem. Thermodyn. | 18 | 1 | nonane |  | C9H20 | 待定 | nonane | C9H20 |  | 待定 | BKIMMITUMNQMOS-UHFFFAOYSA-N | InChI=1S/C9H20/c1-3-5-7-9-8-6-4-2/h3-9H2,1-2H3 | 298.15 |  | 298.15 |  | 101.325 |  | 101.325 |  | Viscosity, Pa*s | Pa*s | Liquid | Capillary tube (Ostwald; Ubbelohde) method | 0.000665 | 9e-06 | TRUE | 0.000665 | 0.665 | 0.665 | 0.00665 | [55 empty] | C,H | kept | Liquid | inchikey:BKIMMITUMNQMOS-UHFFFAOYSA-N | -7.3157 | ok | inchikey | BKIMMITUMNQMOS-UHFFFAOYSA-N | 8141 |  |  | CCCCCCCCC | C9H20 | nonane | BKIMMITUMNQMOS-UHFFFAOYSA-N | CCCCCCCCC | CCCCCCCCC | TRUE | TRUE | keep |  | 48 | 273.15 | 358.15 | 85 | C;H |  | FALSE | FALSE |  | 8141 | existing_pubchem_cid | existing | 423.7056 | 6 | 423.62 | 423.95 | 303.4 °F ; 150.47 °C ; 149.00 to 152.00 °C ; 150.8 °C ; 303 °F | ok
D:\PyProjects\extend\real data\NIST\ThermoML.v2020-09-30\10.1016\j.fluid.2010.10.009.xml | 10.1016/j.fluid.2010.10.009 | Viscosity of the binary systems 2-methyl-2-propanol with n-alkanes at T = (303.15, 308.15, 313.15, 318.15 and 323.15) K: Prediction and correlation - New UNIFAC-VISCO interaction parameters | 2010 | Fluid Phase Equilib. | 4 | 1 | nonane |  | C9H20 | 待定 | nonane | C9H20 |  | 待定 | BKIMMITUMNQMOS-UHFFFAOYSA-N | InChI=1S/C9H20/c1-3-5-7-9-8-6-4-2/h3-9H2,1-2H3 | 303.15 |  | 303.15 |  | 101.325 |  | 101.325 |  | Viscosity, Pa*s | Pa*s | Liquid | Concentric cylinders viscometry | 0.0006323 | 8.6e-06 | TRUE | 0.0006323 | 0.6323 | 0.6323 | 0.006323 | [55 empty] | C,H | kept | Liquid | inchikey:BKIMMITUMNQMOS-UHFFFAOYSA-N | -7.3661 | ok | inchikey | BKIMMITUMNQMOS-UHFFFAOYSA-N | 8141 |  |  | CCCCCCCCC | C9H20 | nonane | BKIMMITUMNQMOS-UHFFFAOYSA-N | CCCCCCCCC | CCCCCCCCC | TRUE | TRUE | keep |  | 48 | 273.15 | 358.15 | 85 | C;H |  | FALSE | FALSE |  | 8141 | existing_pubchem_cid | existing | 423.7056 | 6 | 423.62 | 423.95 | 303.4 °F ; 150.47 °C ; 149.00 to 152.00 °C ; 150.8 °C ; 303 °F | ok
D:\PyProjects\extend\real data\NIST\ThermoML.v2020-09-30\10.1021\je700202h.xml | 10.1021/je700202h | Densities and Viscosities of Ternary Mixtures of Heptane, Octane, Nonane, and Hexyl Benzene from 293.15 K to 313.15 K | 2007 | J. Chem. Eng. Data | 3 | 1 | nonane |  | C9H20 | 待定 | nonane | C9H20 |  | 待定 | BKIMMITUMNQMOS-UHFFFAOYSA-N | InChI=1S/C9H20/c1-3-5-7-9-8-6-4-2/h3-9H2,1-2H3 | 308.15 |  | 308.15 | [5 empty] | Viscosity, Pa*s | Pa*s | Liquid | CAPTUB:UFactor:2 | 0.0005849 | 1.06e-05 | TRUE | 0.0005849 | 0.5849 | 0.5849 | 0.005849 | [55 empty] | C,H | kept | Liquid | inchikey:BKIMMITUMNQMOS-UHFFFAOYSA-N | -7.4441 | ok | inchikey | BKIMMITUMNQMOS-UHFFFAOYSA-N | 8141 |  |  | CCCCCCCCC | C9H20 | nonane | BKIMMITUMNQMOS-UHFFFAOYSA-N | CCCCCCCCC | CCCCCCCCC | TRUE | TRUE | keep |  | 48 | 273.15 | 358.15 | 85 | C;H |  | FALSE | FALSE |  | 8141 | existing_pubchem_cid | existing | 423.7056 | 6 | 423.62 | 423.95 | 303.4 °F ; 150.47 °C ; 149.00 to 152.00 °C ; 150.8 °C ; 303 °F | ok
D:\PyProjects\extend\real data\NIST\ThermoML.v2020-09-30\10.1021\acs.jced.7b00650.xml | 10.1021/acs.jced.7b00650 | Simultaneous Measurement of Dynamic Viscosity and Density of n-Alkanes at High Pressures | 2017 | J. Chem. Eng. Data | 6 | 1 | nonane |  | C9H20 | 待定 | nonane | C9H20 |  | 待定 | BKIMMITUMNQMOS-UHFFFAOYSA-N | InChI=1S/C9H20/c1-3-5-7-9-8-6-4-2/h3-9H2,1-2H3 | 313.102 |  | 313.102 |  | 19007 |  | 19007 |  | Viscosity, Pa*s | Pa*s | Liquid | Capillary tube (Ostwald; Ubbelohde) method | 0.0006634 | 7.4e-06 | TRUE | 0.0006634 | 0.6634 | 0.6634 | 0.006634 | [55 empty] | C,H | kept | Liquid | inchikey:BKIMMITUMNQMOS-UHFFFAOYSA-N | -7.3181 | ok | inchikey | BKIMMITUMNQMOS-UHFFFAOYSA-N | 8141 |  |  | CCCCCCCCC | C9H20 | nonane | BKIMMITUMNQMOS-UHFFFAOYSA-N | CCCCCCCCC | CCCCCCCCC | TRUE | TRUE | keep |  | 48 | 273.15 | 358.15 | 85 | C;H |  | FALSE | FALSE |  | 8141 | existing_pubchem_cid | existing | 423.7056 | 6 | 423.62 | 423.95 | 303.4 °F ; 150.47 °C ; 149.00 to 152.00 °C ; 150.8 °C ; 303 °F | ok
D:\PyProjects\extend\real data\NIST\ThermoML.v2020-09-30\10.1021\acs.jced.7b00650.xml | 10.1021/acs.jced.7b00650 | Simultaneous Measurement of Dynamic Viscosity and Density of n-Alkanes at High Pressures | 2017 | J. Chem. Eng. Data | 6 | 1 | nonane |  | C9H20 | 待定 | nonane | C9H20 |  | 待定 | BKIMMITUMNQMOS-UHFFFAOYSA-N | InChI=1S/C9H20/c1-3-5-7-9-8-6-4-2/h3-9H2,1-2H3 | 313.104 |  | 313.104 |  | 22007 |  | 22007 |  | Viscosity, Pa*s | Pa*s | Liquid | Capillary tube (Ostwald; Ubbelohde) method | 0.0006827 | 7.7e-06 | TRUE | 0.0006827 | 0.6827 | 0.6827 | 0.006827 | [55 empty] | C,H | kept | Liquid | inchikey:BKIMMITUMNQMOS-UHFFFAOYSA-N | -7.2895 | ok | inchikey | BKIMMITUMNQMOS-UHFFFAOYSA-N | 8141 |  |  | CCCCCCCCC | C9H20 | nonane | BKIMMITUMNQMOS-UHFFFAOYSA-N | CCCCCCCCC | CCCCCCCCC | TRUE | TRUE | keep |  | 48 | 273.15 | 358.15 | 85 | C;H |  | FALSE | FALSE |  | 8141 | existing_pubchem_cid | existing | 423.7056 | 6 | 423.62 | 423.95 | 303.4 °F ; 150.47 °C ; 149.00 to 152.00 °C ; 150.8 °C ; 303 °F | ok
D:\PyProjects\extend\real data\NIST\ThermoML.v2020-09-30\10.1021\acs.jced.7b00650.xml | 10.1021/acs.jced.7b00650 | Simultaneous Measurement of Dynamic Viscosity and Density of n-Alkanes at High Pressures | 2017 | J. Chem. Eng. Data | 6 | 1 | nonane |  | C9H20 | 待定 | nonane | C9H20 |  | 待定 | BKIMMITUMNQMOS-UHFFFAOYSA-N | InChI=1S/C9H20/c1-3-5-7-9-8-6-4-2/h3-9H2,1-2H3 | 313.107 |  | 313.107 |  | 6006 |  | 6006 |  | Viscosity, Pa*s | Pa*s | Liquid | Capillary tube (Ostwald; Ubbelohde) method | 0.0005829 | 6.6e-06 | TRUE | 0.0005829 | 0.5829 | 0.5829 | 0.005829 | [55 empty] | C,H | kept | Liquid | inchikey:BKIMMITUMNQMOS-UHFFFAOYSA-N | -7.4475 | ok | inchikey | BKIMMITUMNQMOS-UHFFFAOYSA-N | 8141 |  |  | CCCCCCCCC | C9H20 | nonane | BKIMMITUMNQMOS-UHFFFAOYSA-N | CCCCCCCCC | CCCCCCCCC | TRUE | TRUE | keep |  | 48 | 273.15 | 358.15 | 85 | C;H |  | FALSE | FALSE |  | 8141 | existing_pubchem_cid | existing | 423.7056 | 6 | 423.62 | 423.95 | 303.4 °F ; 150.47 °C ; 149.00 to 152.00 °C ; 150.8 °C ; 303 °F | ok
D:\PyProjects\extend\real data\NIST\ThermoML.v2020-09-30\10.1021\acs.jced.7b00650.xml | 10.1021/acs.jced.7b00650 | Simultaneous Measurement of Dynamic Viscosity and Density of n-Alkanes at High Pressures | 2017 | J. Chem. Eng. Data | 6 | 1 | nonane |  | C9H20 | 待定 | nonane | C9H20 |  | 待定 | BKIMMITUMNQMOS-UHFFFAOYSA-N | InChI=1S/C9H20/c1-3-5-7-9-8-6-4-2/h3-9H2,1-2H3 | 313.108 |  | 313.108 |  | 2000 |  | 2000 |  | Viscosity, Pa*s | Pa*s | Liquid | Capillary tube (Ostwald; Ubbelohde) method | 0.000559 | 6.3e-06 | TRUE | 0.000559 | 0.559 | 0.559 | 0.00559 | [55 empty] | C,H | kept | Liquid | inchikey:BKIMMITUMNQMOS-UHFFFAOYSA-N | -7.4894 | ok | inchikey | BKIMMITUMNQMOS-UHFFFAOYSA-N | 8141 |  |  | CCCCCCCCC | C9H20 | nonane | BKIMMITUMNQMOS-UHFFFAOYSA-N | CCCCCCCCC | CCCCCCCCC | TRUE | TRUE | keep |  | 48 | 273.15 | 358.15 | 85 | C;H |  | FALSE | FALSE |  | 8141 | existing_pubchem_cid | existing | 423.7056 | 6 | 423.62 | 423.95 | 303.4 °F ; 150.47 °C ; 149.00 to 152.00 °C ; 150.8 °C ; 303 °F | ok
D:\PyProjects\extend\real data\NIST\ThermoML.v2020-09-30\10.1021\acs.jced.7b00650.xml | 10.1021/acs.jced.7b00650 | Simultaneous Measurement of Dynamic Viscosity and Density of n-Alkanes at High Pressures | 2017 | J. Chem. Eng. Data | 6 | 1 | nonane |  | C9H20 | 待定 | nonane | C9H20 |  | 待定 | BKIMMITUMNQMOS-UHFFFAOYSA-N | InChI=1S/C9H20/c1-3-5-7-9-8-6-4-2/h3-9H2,1-2H3 | 313.109 |  | 313.109 |  | 8004 |  | 8004 |  | Viscosity, Pa*s | Pa*s | Liquid | Capillary tube (Ostwald; Ubbelohde) method | 0.000595 | 6.7e-06 | TRUE | 0.000595 | 0.595 | 0.595 | 0.00595 | [55 empty] | C,H | kept | Liquid | inchikey:BKIMMITUMNQMOS-UHFFFAOYSA-N | -7.4269 | ok | inchikey | BKIMMITUMNQMOS-UHFFFAOYSA-N | 8141 |  |  | CCCCCCCCC | C9H20 | nonane | BKIMMITUMNQMOS-UHFFFAOYSA-N | CCCCCCCCC | CCCCCCCCC | TRUE | TRUE | keep |  | 48 | 273.15 | 358.15 | 85 | C;H |  | FALSE | FALSE |  | 8141 | existing_pubchem_cid | existing | 423.7056 | 6 | 423.62 | 423.95 | 303.4 °F ; 150.47 °C ; 149.00 to 152.00 °C ; 150.8 °C ; 303 °F | ok
D:\PyProjects\extend\real data\NIST\ThermoML.v2020-09-30\10.1021\acs.jced.7b00650.xml | 10.1021/acs.jced.7b00650 | Simultaneous Measurement of Dynamic Viscosity and Density of n-Alkanes at High Pressures | 2017 | J. Chem. Eng. Data | 6 | 1 | nonane |  | C9H20 | 待定 | nonane | C9H20 |  | 待定 | BKIMMITUMNQMOS-UHFFFAOYSA-N | InChI=1S/C9H20/c1-3-5-7-9-8-6-4-2/h3-9H2,1-2H3 | 313.11 |  | 313.11 |  | 4007 |  | 4007 |  | Viscosity, Pa*s | Pa*s | Liquid | Capillary tube (Ostwald; Ubbelohde) method | 0.0005709 | 6.5e-06 | TRUE | 0.0005709 | 0.5709 | 0.5709 | 0.005709 | [55 empty] | C,H | kept | Liquid | inchikey:BKIMMITUMNQMOS-UHFFFAOYSA-N | -7.4683 | ok | inchikey | BKIMMITUMNQMOS-UHFFFAOYSA-N | 8141 |  |  | CCCCCCCCC | C9H20 | nonane | BKIMMITUMNQMOS-UHFFFAOYSA-N | CCCCCCCCC | CCCCCCCCC | TRUE | TRUE | keep |  | 48 | 273.15 | 358.15 | 85 | C;H |  | FALSE | FALSE |  | 8141 | existing_pubchem_cid | existing | 423.7056 | 6 | 423.62 | 423.95 | 303.4 °F ; 150.47 °C ; 149.00 to 152.00 °C ; 150.8 °C ; 303 °F | ok
D:\PyProjects\extend\real data\NIST\ThermoML.v2020-09-30\10.1021\je700202h.xml | 10.1021/je700202h | Densities and Viscosities of Ternary Mixtures of Heptane, Octane, Nonane, and Hexyl Benzene from 293.15 K to 313.15 K | 2007 | J. Chem. Eng. Data | 3 | 1 | nonane |  | C9H20 | 待定 | nonane | C9H20 |  | 待定 | BKIMMITUMNQMOS-UHFFFAOYSA-N | InChI=1S/C9H20/c1-3-5-7-9-8-6-4-2/h3-9H2,1-2H3 | 313.15 |  | 313.15 | [5 empty] | Viscosity, Pa*s | Pa*s | Liquid | CAPTUB:UFactor:2 | 0.00055 | 1.01e-05 | TRUE | 0.00055 | 0.55 | 0.55 | 0.0055 | [55 empty] | C,H | kept | Liquid | inchikey:BKIMMITUMNQMOS-UHFFFAOYSA-N | -7.5056 | ok | inchikey | BKIMMITUMNQMOS-UHFFFAOYSA-N | 8141 |  |  | CCCCCCCCC | C9H20 | nonane | BKIMMITUMNQMOS-UHFFFAOYSA-N | CCCCCCCCC | CCCCCCCCC | TRUE | TRUE | keep |  | 48 | 273.15 | 358.15 | 85 | C;H |  | FALSE | FALSE |  | 8141 | existing_pubchem_cid | existing | 423.7056 | 6 | 423.62 | 423.95 | 303.4 °F ; 150.47 °C ; 149.00 to 152.00 °C ; 150.8 °C ; 303 °F | ok
D:\PyProjects\extend\real data\NIST\ThermoML.v2020-09-30\10.1021\je700428f.xml | 10.1021/je700428f | Densities and Viscosities of MTBE + Nonane or Decane at p = 0.1 MPa from (273.15 to 363.15) K | 2008 | J. Chem. Eng. Data | 2 | 1 | nonane |  | C9H20 | 待定 | nonane | C9H20 |  | 待定 | BKIMMITUMNQMOS-UHFFFAOYSA-N | InChI=1S/C9H20/c1-3-5-7-9-8-6-4-2/h3-9H2,1-2H3 | 318.15 |  | 318.15 | [5 empty] | Viscosity, Pa*s | Pa*s | Liquid | Capillary tube (Ostwald; Ubbelohde) method | 0.000522 | 9e-06 | TRUE | 0.000522 | 0.522 | 0.522 | 0.00522 | [55 empty] | C,H | kept | Liquid | inchikey:BKIMMITUMNQMOS-UHFFFAOYSA-N | -7.5578 | ok | inchikey | BKIMMITUMNQMOS-UHFFFAOYSA-N | 8141 |  |  | CCCCCCCCC | C9H20 | nonane | BKIMMITUMNQMOS-UHFFFAOYSA-N | CCCCCCCCC | CCCCCCCCC | TRUE | TRUE | keep |  | 48 | 273.15 | 358.15 | 85 | C;H |  | FALSE | FALSE |  | 8141 | existing_pubchem_cid | existing | 423.7056 | 6 | 423.62 | 423.95 | 303.4 °F ; 150.47 °C ; 149.00 to 152.00 °C ; 150.8 °C ; 303 °F | ok
D:\PyProjects\extend\real data\NIST\ThermoML.v2020-09-30\10.1021\je700428f.xml | 10.1021/je700428f | Densities and Viscosities of MTBE + Nonane or Decane at p = 0.1 MPa from (273.15 to 363.15) K | 2008 | J. Chem. Eng. Data | 2 | 1 | nonane |  | C9H20 | 待定 | nonane | C9H20 |  | 待定 | BKIMMITUMNQMOS-UHFFFAOYSA-N | InChI=1S/C9H20/c1-3-5-7-9-8-6-4-2/h3-9H2,1-2H3 | 323.15 |  | 323.15 | [5 empty] | Viscosity, Pa*s | Pa*s | Liquid | Capillary tube (Ostwald; Ubbelohde) method | 0.000493 | 9e-06 | TRUE | 0.000493 | 0.493 | 0.493 | 0.00493 | [55 empty] | C,H | kept | Liquid | inchikey:BKIMMITUMNQMOS-UHFFFAOYSA-N | -7.615 | ok | inchikey | BKIMMITUMNQMOS-UHFFFAOYSA-N | 8141 |  |  | CCCCCCCCC | C9H20 | nonane | BKIMMITUMNQMOS-UHFFFAOYSA-N | CCCCCCCCC | CCCCCCCCC | TRUE | TRUE | keep |  | 48 | 273.15 | 358.15 | 85 | C;H |  | FALSE | FALSE |  | 8141 | existing_pubchem_cid | existing | 423.7056 | 6 | 423.62 | 423.95 | 303.4 °F ; 150.47 °C ; 149.00 to 152.00 °C ; 150.8 °C ; 303 °F | ok
D:\PyProjects\extend\real data\NIST\ThermoML.v2020-09-30\10.1021\je700428f.xml | 10.1021/je700428f | Densities and Viscosities of MTBE + Nonane or Decane at p = 0.1 MPa from (273.15 to 363.15) K | 2008 | J. Chem. Eng. Data | 2 | 1 | nonane |  | C9H20 | 待定 | nonane | C9H20 |  | 待定 | BKIMMITUMNQMOS-UHFFFAOYSA-N | InChI=1S/C9H20/c1-3-5-7-9-8-6-4-2/h3-9H2,1-2H3 | 328.15 |  | 328.15 | [5 empty] | Viscosity, Pa*s | Pa*s | Liquid | Capillary tube (Ostwald; Ubbelohde) method | 0.000466 | 9e-06 | TRUE | 0.000466 | 0.466 | 0.466 | 0.00466 | [55 empty] | C,H | kept | Liquid | inchikey:BKIMMITUMNQMOS-UHFFFAOYSA-N | -7.6713 | ok | inchikey | BKIMMITUMNQMOS-UHFFFAOYSA-N | 8141 |  |  | CCCCCCCCC | C9H20 | nonane | BKIMMITUMNQMOS-UHFFFAOYSA-N | CCCCCCCCC | CCCCCCCCC | TRUE | TRUE | keep |  | 48 | 273.15 | 358.15 | 85 | C;H |  | FALSE | FALSE |  | 8141 | existing_pubchem_cid | existing | 423.7056 | 6 | 423.62 | 423.95 | 303.4 °F ; 150.47 °C ; 149.00 to 152.00 °C ; 150.8 °C ; 303 °F | ok
D:\PyProjects\extend\real data\NIST\ThermoML.v2020-09-30\10.1021\acs.jced.7b00650.xml | 10.1021/acs.jced.7b00650 | Simultaneous Measurement of Dynamic Viscosity and Density of n-Alkanes at High Pressures | 2017 | J. Chem. Eng. Data | 6 | 1 | nonane |  | C9H20 | 待定 | nonane | C9H20 |  | 待定 | BKIMMITUMNQMOS-UHFFFAOYSA-N | InChI=1S/C9H20/c1-3-5-7-9-8-6-4-2/h3-9H2,1-2H3 | 333.004 |  | 333.004 |  | 3990 |  | 3990 |  | Viscosity, Pa*s | Pa*s | Liquid | Capillary tube (Ostwald; Ubbelohde) method | 0.0004631 | 5.3e-06 | TRUE | 0.0004631 | 0.4631 | 0.4631 | 0.004631 | [55 empty] | C,H | kept | Liquid | inchikey:BKIMMITUMNQMOS-UHFFFAOYSA-N | -7.6776 | ok | inchikey | BKIMMITUMNQMOS-UHFFFAOYSA-N | 8141 |  |  | CCCCCCCCC | C9H20 | nonane | BKIMMITUMNQMOS-UHFFFAOYSA-N | CCCCCCCCC | CCCCCCCCC | TRUE | TRUE | keep |  | 48 | 273.15 | 358.15 | 85 | C;H |  | FALSE | FALSE |  | 8141 | existing_pubchem_cid | existing | 423.7056 | 6 | 423.62 | 423.95 | 303.4 °F ; 150.47 °C ; 149.00 to 152.00 °C ; 150.8 °C ; 303 °F | ok
D:\PyProjects\extend\real data\NIST\ThermoML.v2020-09-30\10.1021\acs.jced.7b00650.xml | 10.1021/acs.jced.7b00650 | Simultaneous Measurement of Dynamic Viscosity and Density of n-Alkanes at High Pressures | 2017 | J. Chem. Eng. Data | 6 | 1 | nonane |  | C9H20 | 待定 | nonane | C9H20 |  | 待定 | BKIMMITUMNQMOS-UHFFFAOYSA-N | InChI=1S/C9H20/c1-3-5-7-9-8-6-4-2/h3-9H2,1-2H3 | 333.005 |  | 333.005 |  | 2014 |  | 2014 |  | Viscosity, Pa*s | Pa*s | Liquid | Capillary tube (Ostwald; Ubbelohde) method | 0.0004535 | 5.2e-06 | TRUE | 0.0004535 | 0.4535 | 0.4535 | 0.004535 | [55 empty] | C,H | kept | Liquid | inchikey:BKIMMITUMNQMOS-UHFFFAOYSA-N | -7.6985 | ok | inchikey | BKIMMITUMNQMOS-UHFFFAOYSA-N | 8141 |  |  | CCCCCCCCC | C9H20 | nonane | BKIMMITUMNQMOS-UHFFFAOYSA-N | CCCCCCCCC | CCCCCCCCC | TRUE | TRUE | keep |  | 48 | 273.15 | 358.15 | 85 | C;H |  | FALSE | FALSE |  | 8141 | existing_pubchem_cid | existing | 423.7056 | 6 | 423.62 | 423.95 | 303.4 °F ; 150.47 °C ; 149.00 to 152.00 °C ; 150.8 °C ; 303 °F | ok
D:\PyProjects\extend\real data\NIST\ThermoML.v2020-09-30\10.1021\acs.jced.7b00650.xml | 10.1021/acs.jced.7b00650 | Simultaneous Measurement of Dynamic Viscosity and Density of n-Alkanes at High Pressures | 2017 | J. Chem. Eng. Data | 6 | 1 | nonane |  | C9H20 | 待定 | nonane | C9H20 |  | 待定 | BKIMMITUMNQMOS-UHFFFAOYSA-N | InChI=1S/C9H20/c1-3-5-7-9-8-6-4-2/h3-9H2,1-2H3 | 333.006 |  | 333.006 |  | 22003 |  | 22003 |  | Viscosity, Pa*s | Pa*s | Liquid | Capillary tube (Ostwald; Ubbelohde) method | 0.0005515 | 6.3e-06 | TRUE | 0.0005515 | 0.5515 | 0.5515 | 0.005515 | [55 empty] | C,H | kept | Liquid | inchikey:BKIMMITUMNQMOS-UHFFFAOYSA-N | -7.5029 | ok | inchikey | BKIMMITUMNQMOS-UHFFFAOYSA-N | 8141 |  |  | CCCCCCCCC | C9H20 | nonane | BKIMMITUMNQMOS-UHFFFAOYSA-N | CCCCCCCCC | CCCCCCCCC | TRUE | TRUE | keep |  | 48 | 273.15 | 358.15 | 85 | C;H |  | FALSE | FALSE |  | 8141 | existing_pubchem_cid | existing | 423.7056 | 6 | 423.62 | 423.95 | 303.4 °F ; 150.47 °C ; 149.00 to 152.00 °C ; 150.8 °C ; 303 °F | ok
D:\PyProjects\extend\real data\NIST\ThermoML.v2020-09-30\10.1021\acs.jced.7b00650.xml | 10.1021/acs.jced.7b00650 | Simultaneous Measurement of Dynamic Viscosity and Density of n-Alkanes at High Pressures | 2017 | J. Chem. Eng. Data | 6 | 1 | nonane |  | C9H20 | 待定 | nonane | C9H20 |  | 待定 | BKIMMITUMNQMOS-UHFFFAOYSA-N | InChI=1S/C9H20/c1-3-5-7-9-8-6-4-2/h3-9H2,1-2H3 | 333.007 |  | 333.007 |  | 19006 |  | 19006 |  | Viscosity, Pa*s | Pa*s | Liquid | Capillary tube (Ostwald; Ubbelohde) method | 0.0005364 | 6.1e-06 | TRUE | 0.0005364 | 0.5364 | 0.5364 | 0.005364 | [55 empty] | C,H | kept | Liquid | inchikey:BKIMMITUMNQMOS-UHFFFAOYSA-N | -7.5306 | ok | inchikey | BKIMMITUMNQMOS-UHFFFAOYSA-N | 8141 |  |  | CCCCCCCCC | C9H20 | nonane | BKIMMITUMNQMOS-UHFFFAOYSA-N | CCCCCCCCC | CCCCCCCCC | TRUE | TRUE | keep |  | 48 | 273.15 | 358.15 | 85 | C;H |  | FALSE | FALSE |  | 8141 | existing_pubchem_cid | existing | 423.7056 | 6 | 423.62 | 423.95 | 303.4 °F ; 150.47 °C ; 149.00 to 152.00 °C ; 150.8 °C ; 303 °F | ok
D:\PyProjects\extend\real data\NIST\ThermoML.v2020-09-30\10.1021\acs.jced.7b00650.xml | 10.1021/acs.jced.7b00650 | Simultaneous Measurement of Dynamic Viscosity and Density of n-Alkanes at High Pressures | 2017 | J. Chem. Eng. Data | 6 | 1 | nonane |  | C9H20 | 待定 | nonane | C9H20 |  | 待定 | BKIMMITUMNQMOS-UHFFFAOYSA-N | InChI=1S/C9H20/c1-3-5-7-9-8-6-4-2/h3-9H2,1-2H3 | 333.008 |  | 333.008 |  | 8001 |  | 8001 |  | Viscosity, Pa*s | Pa*s | Liquid | Capillary tube (Ostwald; Ubbelohde) method | 0.0004824 | 5.5e-06 | TRUE | 0.0004824 | 0.4824 | 0.4824 | 0.004824 | [55 empty] | C,H | kept | Liquid | inchikey:BKIMMITUMNQMOS-UHFFFAOYSA-N | -7.6367 | ok | inchikey | BKIMMITUMNQMOS-UHFFFAOYSA-N | 8141 |  |  | CCCCCCCCC | C9H20 | nonane | BKIMMITUMNQMOS-UHFFFAOYSA-N | CCCCCCCCC | CCCCCCCCC | TRUE | TRUE | keep |  | 48 | 273.15 | 358.15 | 85 | C;H |  | FALSE | FALSE |  | 8141 | existing_pubchem_cid | existing | 423.7056 | 6 | 423.62 | 423.95 | 303.4 °F ; 150.47 °C ; 149.00 to 152.00 °C ; 150.8 °C ; 303 °F | ok
D:\PyProjects\extend\real data\NIST\ThermoML.v2020-09-30\10.1021\acs.jced.7b00650.xml | 10.1021/acs.jced.7b00650 | Simultaneous Measurement of Dynamic Viscosity and Density of n-Alkanes at High Pressures | 2017 | J. Chem. Eng. Data | 6 | 1 | nonane |  | C9H20 | 待定 | nonane | C9H20 |  | 待定 | BKIMMITUMNQMOS-UHFFFAOYSA-N | InChI=1S/C9H20/c1-3-5-7-9-8-6-4-2/h3-9H2,1-2H3 | 333.009 |  | 333.009 |  | 25006 |  | 25006 |  | Viscosity, Pa*s | Pa*s | Liquid | Capillary tube (Ostwald; Ubbelohde) method | 0.0005667 | 6.4e-06 | TRUE | 0.0005667 | 0.5667 | 0.5667 | 0.005667 | [55 empty] | C,H | kept | Liquid | inchikey:BKIMMITUMNQMOS-UHFFFAOYSA-N | -7.4757 | ok | inchikey | BKIMMITUMNQMOS-UHFFFAOYSA-N | 8141 |  |  | CCCCCCCCC | C9H20 | nonane | BKIMMITUMNQMOS-UHFFFAOYSA-N | CCCCCCCCC | CCCCCCCCC | TRUE | TRUE | keep |  | 48 | 273.15 | 358.15 | 85 | C;H |  | FALSE | FALSE |  | 8141 | existing_pubchem_cid | existing | 423.7056 | 6 | 423.62 | 423.95 | 303.4 °F ; 150.47 °C ; 149.00 to 152.00 °C ; 150.8 °C ; 303 °F | ok
D:\PyProjects\extend\real data\NIST\ThermoML.v2020-09-30\10.1021\acs.jced.7b00650.xml | 10.1021/acs.jced.7b00650 | Simultaneous Measurement of Dynamic Viscosity and Density of n-Alkanes at High Pressures | 2017 | J. Chem. Eng. Data | 6 | 1 | nonane |  | C9H20 | 待定 | nonane | C9H20 |  | 待定 | BKIMMITUMNQMOS-UHFFFAOYSA-N | InChI=1S/C9H20/c1-3-5-7-9-8-6-4-2/h3-9H2,1-2H3 | 333.01 |  | 333.01 |  | 13004 |  | 13004 |  | Viscosity, Pa*s | Pa*s | Liquid | Capillary tube (Ostwald; Ubbelohde) method | 0.0005067 | 5.8e-06 | TRUE | 0.0005067 | 0.5067 | 0.5067 | 0.005067 | [55 empty] | C,H | kept | Liquid | inchikey:BKIMMITUMNQMOS-UHFFFAOYSA-N | -7.5876 | ok | inchikey | BKIMMITUMNQMOS-UHFFFAOYSA-N | 8141 |  |  | CCCCCCCCC | C9H20 | nonane | BKIMMITUMNQMOS-UHFFFAOYSA-N | CCCCCCCCC | CCCCCCCCC | TRUE | TRUE | keep |  | 48 | 273.15 | 358.15 | 85 | C;H |  | FALSE | FALSE |  | 8141 | existing_pubchem_cid | existing | 423.7056 | 6 | 423.62 | 423.95 | 303.4 °F ; 150.47 °C ; 149.00 to 152.00 °C ; 150.8 °C ; 303 °F | ok
D:\PyProjects\extend\real data\NIST\ThermoML.v2020-09-30\10.1021\acs.jced.7b00650.xml | 10.1021/acs.jced.7b00650 | Simultaneous Measurement of Dynamic Viscosity and Density of n-Alkanes at High Pressures | 2017 | J. Chem. Eng. Data | 6 | 1 | nonane |  | C9H20 | 待定 | nonane | C9H20 |  | 待定 | BKIMMITUMNQMOS-UHFFFAOYSA-N | InChI=1S/C9H20/c1-3-5-7-9-8-6-4-2/h3-9H2,1-2H3 | 333.011 |  | 333.011 |  | 10007 |  | 10007 |  | Viscosity, Pa*s | Pa*s | Liquid | Capillary tube (Ostwald; Ubbelohde) method | 0.0004921 | 5.6e-06 | TRUE | 0.0004921 | 0.4921 | 0.4921 | 0.004921 | [55 empty] | C,H | kept | Liquid | inchikey:BKIMMITUMNQMOS-UHFFFAOYSA-N | -7.6168 | ok | inchikey | BKIMMITUMNQMOS-UHFFFAOYSA-N | 8141 |  |  | CCCCCCCCC | C9H20 | nonane | BKIMMITUMNQMOS-UHFFFAOYSA-N | CCCCCCCCC | CCCCCCCCC | TRUE | TRUE | keep |  | 48 | 273.15 | 358.15 | 85 | C;H |  | FALSE | FALSE |  | 8141 | existing_pubchem_cid | existing | 423.7056 | 6 | 423.62 | 423.95 | 303.4 °F ; 150.47 °C ; 149.00 to 152.00 °C ; 150.8 °C ; 303 °F | ok
D:\PyProjects\extend\real data\NIST\ThermoML.v2020-09-30\10.1021\je700428f.xml | 10.1021/je700428f | Densities and Viscosities of MTBE + Nonane or Decane at p = 0.1 MPa from (273.15 to 363.15) K | 2008 | J. Chem. Eng. Data | 2 | 1 | nonane |  | C9H20 | 待定 | nonane | C9H20 |  | 待定 | BKIMMITUMNQMOS-UHFFFAOYSA-N | InChI=1S/C9H20/c1-3-5-7-9-8-6-4-2/h3-9H2,1-2H3 | 333.15 |  | 333.15 | [5 empty] | Viscosity, Pa*s | Pa*s | Liquid | Capillary tube (Ostwald; Ubbelohde) method | 0.000442 | 9e-06 | TRUE | 0.000442 | 0.442 | 0.442 | 0.00442 | [55 empty] | C,H | kept | Liquid | inchikey:BKIMMITUMNQMOS-UHFFFAOYSA-N | -7.7242 | ok | inchikey | BKIMMITUMNQMOS-UHFFFAOYSA-N | 8141 |  |  | CCCCCCCCC | C9H20 | nonane | BKIMMITUMNQMOS-UHFFFAOYSA-N | CCCCCCCCC | CCCCCCCCC | TRUE | TRUE | keep |  | 48 | 273.15 | 358.15 | 85 | C;H |  | FALSE | FALSE |  | 8141 | existing_pubchem_cid | existing | 423.7056 | 6 | 423.62 | 423.95 | 303.4 °F ; 150.47 °C ; 149.00 to 152.00 °C ; 150.8 °C ; 303 °F | ok
D:\PyProjects\extend\real data\NIST\ThermoML.v2020-09-30\10.1021\je700428f.xml | 10.1021/je700428f | Densities and Viscosities of MTBE + Nonane or Decane at p = 0.1 MPa from (273.15 to 363.15) K | 2008 | J. Chem. Eng. Data | 2 | 1 | nonane |  | C9H20 | 待定 | nonane | C9H20 |  | 待定 | BKIMMITUMNQMOS-UHFFFAOYSA-N | InChI=1S/C9H20/c1-3-5-7-9-8-6-4-2/h3-9H2,1-2H3 | 338.15 |  | 338.15 | [5 empty] | Viscosity, Pa*s | Pa*s | Liquid | Capillary tube (Ostwald; Ubbelohde) method | 0.00042 | 9e-06 | TRUE | 0.00042 | 0.42 | 0.42 | 0.0042 | [55 empty] | C,H | kept | Liquid | inchikey:BKIMMITUMNQMOS-UHFFFAOYSA-N | -7.7753 | ok | inchikey | BKIMMITUMNQMOS-UHFFFAOYSA-N | 8141 |  |  | CCCCCCCCC | C9H20 | nonane | BKIMMITUMNQMOS-UHFFFAOYSA-N | CCCCCCCCC | CCCCCCCCC | TRUE | TRUE | keep |  | 48 | 273.15 | 358.15 | 85 | C;H |  | FALSE | FALSE |  | 8141 | existing_pubchem_cid | existing | 423.7056 | 6 | 423.62 | 423.95 | 303.4 °F ; 150.47 °C ; 149.00 to 152.00 °C ; 150.8 °C ; 303 °F | ok
D:\PyProjects\extend\real data\NIST\ThermoML.v2020-09-30\10.1021\je700428f.xml | 10.1021/je700428f | Densities and Viscosities of MTBE + Nonane or Decane at p = 0.1 MPa from (273.15 to 363.15) K | 2008 | J. Chem. Eng. Data | 2 | 1 | nonane |  | C9H20 | 待定 | nonane | C9H20 |  | 待定 | BKIMMITUMNQMOS-UHFFFAOYSA-N | InChI=1S/C9H20/c1-3-5-7-9-8-6-4-2/h3-9H2,1-2H3 | 343.15 |  | 343.15 | [5 empty] | Viscosity, Pa*s | Pa*s | Liquid | Capillary tube (Ostwald; Ubbelohde) method | 0.000399 | 9e-06 | TRUE | 0.000399 | 0.399 | 0.399 | 0.00399 | [55 empty] | C,H | kept | Liquid | inchikey:BKIMMITUMNQMOS-UHFFFAOYSA-N | -7.8265 | ok | inchikey | BKIMMITUMNQMOS-UHFFFAOYSA-N | 8141 |  |  | CCCCCCCCC | C9H20 | nonane | BKIMMITUMNQMOS-UHFFFAOYSA-N | CCCCCCCCC | CCCCCCCCC | TRUE | TRUE | keep |  | 48 | 273.15 | 358.15 | 85 | C;H |  | FALSE | FALSE |  | 8141 | existing_pubchem_cid | existing | 423.7056 | 6 | 423.62 | 423.95 | 303.4 °F ; 150.47 °C ; 149.00 to 152.00 °C ; 150.8 °C ; 303 °F | ok
D:\PyProjects\extend\real data\NIST\ThermoML.v2020-09-30\10.1021\je700428f.xml | 10.1021/je700428f | Densities and Viscosities of MTBE + Nonane or Decane at p = 0.1 MPa from (273.15 to 363.15) K | 2008 | J. Chem. Eng. Data | 2 | 1 | nonane |  | C9H20 | 待定 | nonane | C9H20 |  | 待定 | BKIMMITUMNQMOS-UHFFFAOYSA-N | InChI=1S/C9H20/c1-3-5-7-9-8-6-4-2/h3-9H2,1-2H3 | 348.15 |  | 348.15 | [5 empty] | Viscosity, Pa*s | Pa*s | Liquid | Capillary tube (Ostwald; Ubbelohde) method | 0.00038 | 8e-06 | TRUE | 0.00038 | 0.38 | 0.38 | 0.0038 | [55 empty] | C,H | kept | Liquid | inchikey:BKIMMITUMNQMOS-UHFFFAOYSA-N | -7.8753 | ok | inchikey | BKIMMITUMNQMOS-UHFFFAOYSA-N | 8141 |  |  | CCCCCCCCC | C9H20 | nonane | BKIMMITUMNQMOS-UHFFFAOYSA-N | CCCCCCCCC | CCCCCCCCC | TRUE | TRUE | keep |  | 48 | 273.15 | 358.15 | 85 | C;H |  | FALSE | FALSE |  | 8141 | existing_pubchem_cid | existing | 423.7056 | 6 | 423.62 | 423.95 | 303.4 °F ; 150.47 °C ; 149.00 to 152.00 °C ; 150.8 °C ; 303 °F | ok
D:\PyProjects\extend\real data\NIST\ThermoML.v2020-09-30\10.1021\acs.jced.7b00650.xml | 10.1021/acs.jced.7b00650 | Simultaneous Measurement of Dynamic Viscosity and Density of n-Alkanes at High Pressures | 2017 | J. Chem. Eng. Data | 6 | 1 | nonane |  | C9H20 | 待定 | nonane | C9H20 |  | 待定 | BKIMMITUMNQMOS-UHFFFAOYSA-N | InChI=1S/C9H20/c1-3-5-7-9-8-6-4-2/h3-9H2,1-2H3 | 353.116 |  | 353.116 |  | 3995 |  | 3995 |  | Viscosity, Pa*s | Pa*s | Liquid | Capillary tube (Ostwald; Ubbelohde) method | 0.0003814 | 4.5e-06 | TRUE | 0.0003814 | 0.3814 | 0.3814 | 0.003814 | [55 empty] | C,H | kept | Liquid | inchikey:BKIMMITUMNQMOS-UHFFFAOYSA-N | -7.8717 | ok | inchikey | BKIMMITUMNQMOS-UHFFFAOYSA-N | 8141 |  |  | CCCCCCCCC | C9H20 | nonane | BKIMMITUMNQMOS-UHFFFAOYSA-N | CCCCCCCCC | CCCCCCCCC | TRUE | TRUE | keep |  | 48 | 273.15 | 358.15 | 85 | C;H |  | FALSE | FALSE |  | 8141 | existing_pubchem_cid | existing | 423.7056 | 6 | 423.62 | 423.95 | 303.4 °F ; 150.47 °C ; 149.00 to 152.00 °C ; 150.8 °C ; 303 °F | ok
D:\PyProjects\extend\real data\NIST\ThermoML.v2020-09-30\10.1021\acs.jced.7b00650.xml | 10.1021/acs.jced.7b00650 | Simultaneous Measurement of Dynamic Viscosity and Density of n-Alkanes at High Pressures | 2017 | J. Chem. Eng. Data | 6 | 1 | nonane |  | C9H20 | 待定 | nonane | C9H20 |  | 待定 | BKIMMITUMNQMOS-UHFFFAOYSA-N | InChI=1S/C9H20/c1-3-5-7-9-8-6-4-2/h3-9H2,1-2H3 | 353.117 |  | 353.117 |  | 2004 |  | 2004 |  | Viscosity, Pa*s | Pa*s | Liquid | Capillary tube (Ostwald; Ubbelohde) method | 0.0003733 | 4.4e-06 | TRUE | 0.0003733 | 0.3733 | 0.3733 | 0.003733 | [55 empty] | C,H | kept | Liquid | inchikey:BKIMMITUMNQMOS-UHFFFAOYSA-N | -7.8931 | ok | inchikey | BKIMMITUMNQMOS-UHFFFAOYSA-N | 8141 |  |  | CCCCCCCCC | C9H20 | nonane | BKIMMITUMNQMOS-UHFFFAOYSA-N | CCCCCCCCC | CCCCCCCCC | TRUE | TRUE | keep |  | 48 | 273.15 | 358.15 | 85 | C;H |  | FALSE | FALSE |  | 8141 | existing_pubchem_cid | existing | 423.7056 | 6 | 423.62 | 423.95 | 303.4 °F ; 150.47 °C ; 149.00 to 152.00 °C ; 150.8 °C ; 303 °F | ok
D:\PyProjects\extend\real data\NIST\ThermoML.v2020-09-30\10.1021\acs.jced.7b00650.xml | 10.1021/acs.jced.7b00650 | Simultaneous Measurement of Dynamic Viscosity and Density of n-Alkanes at High Pressures | 2017 | J. Chem. Eng. Data | 6 | 1 | nonane |  | C9H20 | 待定 | nonane | C9H20 |  | 待定 | BKIMMITUMNQMOS-UHFFFAOYSA-N | InChI=1S/C9H20/c1-3-5-7-9-8-6-4-2/h3-9H2,1-2H3 | 353.118 |  | 353.118 |  | 6000 |  | 6000 |  | Viscosity, Pa*s | Pa*s | Liquid | Capillary tube (Ostwald; Ubbelohde) method | 0.0003894 | 4.5e-06 | TRUE | 0.0003894 | 0.3894 | 0.3894 | 0.003894 | [55 empty] | C,H | kept | Liquid | inchikey:BKIMMITUMNQMOS-UHFFFAOYSA-N | -7.8509 | ok | inchikey | BKIMMITUMNQMOS-UHFFFAOYSA-N | 8141 |  |  | CCCCCCCCC | C9H20 | nonane | BKIMMITUMNQMOS-UHFFFAOYSA-N | CCCCCCCCC | CCCCCCCCC | TRUE | TRUE | keep |  | 48 | 273.15 | 358.15 | 85 | C;H |  | FALSE | FALSE |  | 8141 | existing_pubchem_cid | existing | 423.7056 | 6 | 423.62 | 423.95 | 303.4 °F ; 150.47 °C ; 149.00 to 152.00 °C ; 150.8 °C ; 303 °F | ok
D:\PyProjects\extend\real data\NIST\ThermoML.v2020-09-30\10.1021\acs.jced.7b00650.xml | 10.1021/acs.jced.7b00650 | Simultaneous Measurement of Dynamic Viscosity and Density of n-Alkanes at High Pressures | 2017 | J. Chem. Eng. Data | 6 | 1 | nonane |  | C9H20 | 待定 | nonane | C9H20 |  | 待定 | BKIMMITUMNQMOS-UHFFFAOYSA-N | InChI=1S/C9H20/c1-3-5-7-9-8-6-4-2/h3-9H2,1-2H3 | 353.12 |  | 353.12 |  | 18999 |  | 18999 |  | Viscosity, Pa*s | Pa*s | Liquid | Capillary tube (Ostwald; Ubbelohde) method | 0.0004422 | 5.1e-06 | TRUE | 0.0004422 | 0.4422 | 0.4422 | 0.004422 | [55 empty] | C,H | kept | Liquid | inchikey:BKIMMITUMNQMOS-UHFFFAOYSA-N | -7.7237 | ok | inchikey | BKIMMITUMNQMOS-UHFFFAOYSA-N | 8141 |  |  | CCCCCCCCC | C9H20 | nonane | BKIMMITUMNQMOS-UHFFFAOYSA-N | CCCCCCCCC | CCCCCCCCC | TRUE | TRUE | keep |  | 48 | 273.15 | 358.15 | 85 | C;H |  | FALSE | FALSE |  | 8141 | existing_pubchem_cid | existing | 423.7056 | 6 | 423.62 | 423.95 | 303.4 °F ; 150.47 °C ; 149.00 to 152.00 °C ; 150.8 °C ; 303 °F | ok
D:\PyProjects\extend\real data\NIST\ThermoML.v2020-09-30\10.1021\acs.jced.7b00650.xml | 10.1021/acs.jced.7b00650 | Simultaneous Measurement of Dynamic Viscosity and Density of n-Alkanes at High Pressures | 2017 | J. Chem. Eng. Data | 6 | 1 | nonane |  | C9H20 | 待定 | nonane | C9H20 |  | 待定 | BKIMMITUMNQMOS-UHFFFAOYSA-N | InChI=1S/C9H20/c1-3-5-7-9-8-6-4-2/h3-9H2,1-2H3 | 353.121 |  | 353.121 |  | 10010 |  | 10010 |  | Viscosity, Pa*s | Pa*s | Liquid | Capillary tube (Ostwald; Ubbelohde) method | 0.0004056 | 4.7e-06 | TRUE | 0.0004056 | 0.4056 | 0.4056 | 0.004056 | [55 empty] | C,H | kept | Liquid | inchikey:BKIMMITUMNQMOS-UHFFFAOYSA-N | -7.8101 | ok | inchikey | BKIMMITUMNQMOS-UHFFFAOYSA-N | 8141 |  |  | CCCCCCCCC | C9H20 | nonane | BKIMMITUMNQMOS-UHFFFAOYSA-N | CCCCCCCCC | CCCCCCCCC | TRUE | TRUE | keep |  | 48 | 273.15 | 358.15 | 85 | C;H |  | FALSE | FALSE |  | 8141 | existing_pubchem_cid | existing | 423.7056 | 6 | 423.62 | 423.95 | 303.4 °F ; 150.47 °C ; 149.00 to 152.00 °C ; 150.8 °C ; 303 °F | ok
D:\PyProjects\extend\real data\NIST\ThermoML.v2020-09-30\10.1021\acs.jced.7b00650.xml | 10.1021/acs.jced.7b00650 | Simultaneous Measurement of Dynamic Viscosity and Density of n-Alkanes at High Pressures | 2017 | J. Chem. Eng. Data | 6 | 1 | nonane |  | C9H20 | 待定 | nonane | C9H20 |  | 待定 | BKIMMITUMNQMOS-UHFFFAOYSA-N | InChI=1S/C9H20/c1-3-5-7-9-8-6-4-2/h3-9H2,1-2H3 | 353.122 |  | 353.122 |  | 13002 |  | 13002 |  | Viscosity, Pa*s | Pa*s | Liquid | Capillary tube (Ostwald; Ubbelohde) method | 0.0004178 | 4.8e-06 | TRUE | 0.0004178 | 0.4178 | 0.4178 | 0.004178 | [55 empty] | C,H | kept | Liquid | inchikey:BKIMMITUMNQMOS-UHFFFAOYSA-N | -7.7805 | ok | inchikey | BKIMMITUMNQMOS-UHFFFAOYSA-N | 8141 |  |  | CCCCCCCCC | C9H20 | nonane | BKIMMITUMNQMOS-UHFFFAOYSA-N | CCCCCCCCC | CCCCCCCCC | TRUE | TRUE | keep |  | 48 | 273.15 | 358.15 | 85 | C;H |  | FALSE | FALSE |  | 8141 | existing_pubchem_cid | existing | 423.7056 | 6 | 423.62 | 423.95 | 303.4 °F ; 150.47 °C ; 149.00 to 152.00 °C ; 150.8 °C ; 303 °F | ok
D:\PyProjects\extend\real data\NIST\ThermoML.v2020-09-30\10.1021\acs.jced.7b00650.xml | 10.1021/acs.jced.7b00650 | Simultaneous Measurement of Dynamic Viscosity and Density of n-Alkanes at High Pressures | 2017 | J. Chem. Eng. Data | 6 | 1 | nonane |  | C9H20 | 待定 | nonane | C9H20 |  | 待定 | BKIMMITUMNQMOS-UHFFFAOYSA-N | InChI=1S/C9H20/c1-3-5-7-9-8-6-4-2/h3-9H2,1-2H3 | 353.123 |  | 353.123 |  | 25004 |  | 25004 |  | Viscosity, Pa*s | Pa*s | Liquid | Capillary tube (Ostwald; Ubbelohde) method | 0.000467 | 5.4e-06 | TRUE | 0.000467 | 0.467 | 0.467 | 0.00467 | [55 empty] | C,H | kept | Liquid | inchikey:BKIMMITUMNQMOS-UHFFFAOYSA-N | -7.6692 | ok | inchikey | BKIMMITUMNQMOS-UHFFFAOYSA-N | 8141 |  |  | CCCCCCCCC | C9H20 | nonane | BKIMMITUMNQMOS-UHFFFAOYSA-N | CCCCCCCCC | CCCCCCCCC | TRUE | TRUE | keep |  | 48 | 273.15 | 358.15 | 85 | C;H |  | FALSE | FALSE |  | 8141 | existing_pubchem_cid | existing | 423.7056 | 6 | 423.62 | 423.95 | 303.4 °F ; 150.47 °C ; 149.00 to 152.00 °C ; 150.8 °C ; 303 °F | ok
D:\PyProjects\extend\real data\NIST\ThermoML.v2020-09-30\10.1021\acs.jced.7b00650.xml | 10.1021/acs.jced.7b00650 | Simultaneous Measurement of Dynamic Viscosity and Density of n-Alkanes at High Pressures | 2017 | J. Chem. Eng. Data | 6 | 1 | nonane |  | C9H20 | 待定 | nonane | C9H20 |  | 待定 | BKIMMITUMNQMOS-UHFFFAOYSA-N | InChI=1S/C9H20/c1-3-5-7-9-8-6-4-2/h3-9H2,1-2H3 | 353.124 |  | 353.124 |  | 22002 |  | 22002 |  | Viscosity, Pa*s | Pa*s | Liquid | Capillary tube (Ostwald; Ubbelohde) method | 0.0004546 | 5.2e-06 | TRUE | 0.0004546 | 0.4546 | 0.4546 | 0.004546 | [55 empty] | C,H | kept | Liquid | inchikey:BKIMMITUMNQMOS-UHFFFAOYSA-N | -7.6961 | ok | inchikey | BKIMMITUMNQMOS-UHFFFAOYSA-N | 8141 |  |  | CCCCCCCCC | C9H20 | nonane | BKIMMITUMNQMOS-UHFFFAOYSA-N | CCCCCCCCC | CCCCCCCCC | TRUE | TRUE | keep |  | 48 | 273.15 | 358.15 | 85 | C;H |  | FALSE | FALSE |  | 8141 | existing_pubchem_cid | existing | 423.7056 | 6 | 423.62 | 423.95 | 303.4 °F ; 150.47 °C ; 149.00 to 152.00 °C ; 150.8 °C ; 303 °F | ok
D:\PyProjects\extend\real data\NIST\ThermoML.v2020-09-30\10.1021\je700428f.xml | 10.1021/je700428f | Densities and Viscosities of MTBE + Nonane or Decane at p = 0.1 MPa from (273.15 to 363.15) K | 2008 | J. Chem. Eng. Data | 2 | 1 | nonane |  | C9H20 | 待定 | nonane | C9H20 |  | 待定 | BKIMMITUMNQMOS-UHFFFAOYSA-N | InChI=1S/C9H20/c1-3-5-7-9-8-6-4-2/h3-9H2,1-2H3 | 353.15 |  | 353.15 | [5 empty] | Viscosity, Pa*s | Pa*s | Liquid | Capillary tube (Ostwald; Ubbelohde) method | 0.000362 | 8e-06 | TRUE | 0.000362 | 0.362 | 0.362 | 0.00362 | [55 empty] | C,H | kept | Liquid | inchikey:BKIMMITUMNQMOS-UHFFFAOYSA-N | -7.9239 | ok | inchikey | BKIMMITUMNQMOS-UHFFFAOYSA-N | 8141 |  |  | CCCCCCCCC | C9H20 | nonane | BKIMMITUMNQMOS-UHFFFAOYSA-N | CCCCCCCCC | CCCCCCCCC | TRUE | TRUE | keep |  | 48 | 273.15 | 358.15 | 85 | C;H |  | FALSE | FALSE |  | 8141 | existing_pubchem_cid | existing | 423.7056 | 6 | 423.62 | 423.95 | 303.4 °F ; 150.47 °C ; 149.00 to 152.00 °C ; 150.8 °C ; 303 °F | ok
D:\PyProjects\extend\real data\NIST\ThermoML.v2020-09-30\10.1021\je700428f.xml | 10.1021/je700428f | Densities and Viscosities of MTBE + Nonane or Decane at p = 0.1 MPa from (273.15 to 363.15) K | 2008 | J. Chem. Eng. Data | 2 | 1 | nonane |  | C9H20 | 待定 | nonane | C9H20 |  | 待定 | BKIMMITUMNQMOS-UHFFFAOYSA-N | InChI=1S/C9H20/c1-3-5-7-9-8-6-4-2/h3-9H2,1-2H3 | 358.15 |  | 358.15 | [5 empty] | Viscosity, Pa*s | Pa*s | Liquid | Capillary tube (Ostwald; Ubbelohde) method | 0.000346 | 8e-06 | TRUE | 0.000346 | 0.346 | 0.346 | 0.00346 | [55 empty] | C,H | kept | Liquid | inchikey:BKIMMITUMNQMOS-UHFFFAOYSA-N | -7.9691 | ok | inchikey | BKIMMITUMNQMOS-UHFFFAOYSA-N | 8141 |  |  | CCCCCCCCC | C9H20 | nonane | BKIMMITUMNQMOS-UHFFFAOYSA-N | CCCCCCCCC | CCCCCCCCC | TRUE | TRUE | keep |  | 48 | 273.15 | 358.15 | 85 | C;H |  | FALSE | FALSE |  | 8141 | existing_pubchem_cid | existing | 423.7056 | 6 | 423.62 | 423.95 | 303.4 °F ; 150.47 °C ; 149.00 to 152.00 °C ; 150.8 °C ; 303 °F | ok
D:\PyProjects\extend\real data\NIST\ThermoML.v2020-09-30\10.1016\j.jct.2008.01.022.xml | 10.1016/j.jct.2008.01.022 | Excess molar volume and viscosity deviation for binary mixtures of polyethylene glycol dimethyl ether 250 with 1,2-alkanediols (C3 C6) at T = (293.15 to 323.15) K | 2008 | J. Chem. Thermodyn. | 3 | 1 | 1,2-butanediol |  | C4H10O2 | 待定 | 1,2-butanediol | C4H10O2 |  | 待定 | BMRWNKZVCUKKSR-UHFFFAOYSA-N | InChI=1S/C4H10O2/c1-2-4(6)3-5/h4-6H,2-3H2,1H3 | 293.15 |  | 293.15 | [5 empty] | Viscosity, Pa*s | Pa*s | Liquid | Capillary tube (Ostwald; Ubbelohde) method | 0.07187 | 0.00069 | TRUE | 0.07187 | 71.87 | 71.87 | 0.7187 | [55 empty] | C,H,O | kept | Liquid | inchikey:BMRWNKZVCUKKSR-UHFFFAOYSA-N | -2.6329 | ok | inchikey | BMRWNKZVCUKKSR-UHFFFAOYSA-N | 11429 |  |  | CCC(CO)O | C4H10O2 | butane-1,2-diol | BMRWNKZVCUKKSR-UHFFFAOYSA-N | CCC(CO)O | CCC(CO)O | TRUE | TRUE | keep |  | 10 | 293.15 | 338.15 | 45 | C;H;O |  | FALSE | FALSE |  | 11429 | existing_pubchem_cid | existing | 468.125 | 2 | 467.15 | 469.1 | 195-196.9 °C ; 194 °C | ok
D:\PyProjects\extend\real data\NIST\ThermoML.v2020-09-30\10.1021\acs.jced.7b00621.xml | 10.1021/acs.jced.7b00621 | Densities and Viscosities for Binary Liquid Mixtures of Butan-1-ol + Propane-1,2-diol, + Butane-1,2-diol and 2-Methylpropan-1-ol + Propane-1,2-diol, + Butane-1,2-diol from 298.15 to 333.15 K at 0.1 MPa | 2017 | J. Chem. Eng. Data | 8 | 1 | 1,2-butanediol |  | C4H10O2 | 待定 | 1,2-butanediol | C4H10O2 |  | 待定 | BMRWNKZVCUKKSR-UHFFFAOYSA-N | InChI=1S/C4H10O2/c1-2-4(6)3-5/h4-6H,2-3H2,1H3 | 298.15 |  | 298.15 | [5 empty] | Viscosity, Pa*s | Pa*s | Liquid | Capillary tube (Ostwald; Ubbelohde) method | 0.051627 | 0.001052 | TRUE | 0.051627 | 51.627 | 51.627 | 0.51627 | [55 empty] | C,H,O | kept | Liquid | inchikey:BMRWNKZVCUKKSR-UHFFFAOYSA-N | -2.9637 | ok | inchikey | BMRWNKZVCUKKSR-UHFFFAOYSA-N | 11429 |  |  | CCC(CO)O | C4H10O2 | butane-1,2-diol | BMRWNKZVCUKKSR-UHFFFAOYSA-N | CCC(CO)O | CCC(CO)O | TRUE | TRUE | keep |  | 10 | 293.15 | 338.15 | 45 | C;H;O |  | FALSE | FALSE |  | 11429 | existing_pubchem_cid | existing | 468.125 | 2 | 467.15 | 469.1 | 195-196.9 °C ; 194 °C | ok
D:\PyProjects\extend\real data\NIST\ThermoML.v2020-09-30\10.1021\acs.jced.7b00621.xml | 10.1021/acs.jced.7b00621 | Densities and Viscosities for Binary Liquid Mixtures of Butan-1-ol + Propane-1,2-diol, + Butane-1,2-diol and 2-Methylpropan-1-ol + Propane-1,2-diol, + Butane-1,2-diol from 298.15 to 333.15 K at 0.1 MPa | 2017 | J. Chem. Eng. Data | 8 | 1 | 1,2-butanediol |  | C4H10O2 | 待定 | 1,2-butanediol | C4H10O2 |  | 待定 | BMRWNKZVCUKKSR-UHFFFAOYSA-N | InChI=1S/C4H10O2/c1-2-4(6)3-5/h4-6H,2-3H2,1H3 | 303.15 |  | 303.15 | [5 empty] | Viscosity, Pa*s | Pa*s | Liquid | Capillary tube (Ostwald; Ubbelohde) method | 0.03766 | 0.000782 | TRUE | 0.03766 | 37.66 | 37.66 | 0.3766 | [55 empty] | C,H,O | kept | Liquid | inchikey:BMRWNKZVCUKKSR-UHFFFAOYSA-N | -3.2792 | ok | inchikey | BMRWNKZVCUKKSR-UHFFFAOYSA-N | 11429 |  |  | CCC(CO)O | C4H10O2 | butane-1,2-diol | BMRWNKZVCUKKSR-UHFFFAOYSA-N | CCC(CO)O | CCC(CO)O | TRUE | TRUE | keep |  | 10 | 293.15 | 338.15 | 45 | C;H;O |  | FALSE | FALSE |  | 11429 | existing_pubchem_cid | existing | 468.125 | 2 | 467.15 | 469.1 | 195-196.9 °C ; 194 °C | ok
D:\PyProjects\extend\real data\NIST\ThermoML.v2020-09-30\10.1016\j.jct.2004.11.020.xml | 10.1016/j.jct.2004.11.020 | Effect of placement of hydroxyl groups in isomeric butanediol on the behaviour of thermophysical and spectroscopic properties of pyrrolidin-2-one | 2005 | J. Chem. Thermodyn. | 5 | 1 | 1,2-butanediol |  | C4H10O2 | 待定 | 1,2-butanediol | C4H10O2 |  | 待定 | BMRWNKZVCUKKSR-UHFFFAOYSA-N | InChI=1S/C4H10O2/c1-2-4(6)3-5/h4-6H,2-3H2,1H3 | 308.15 |  | 308.15 |  | 101.325 |  | 101.325 |  | Viscosity, Pa*s | Pa*s | Liquid | CAPTUB:UFactor:4 | 0.030294 | 0.000846 | TRUE | 0.030294 | 30.294 | 30.294 | 0.30294 | [55 empty] | C,H,O | kept | Liquid | inchikey:BMRWNKZVCUKKSR-UHFFFAOYSA-N | -3.4968 | ok | inchikey | BMRWNKZVCUKKSR-UHFFFAOYSA-N | 11429 |  |  | CCC(CO)O | C4H10O2 | butane-1,2-diol | BMRWNKZVCUKKSR-UHFFFAOYSA-N | CCC(CO)O | CCC(CO)O | TRUE | TRUE | keep |  | 10 | 293.15 | 338.15 | 45 | C;H;O |  | FALSE | FALSE |  | 11429 | existing_pubchem_cid | existing | 468.125 | 2 | 467.15 | 469.1 | 195-196.9 °C ; 194 °C | ok
D:\PyProjects\extend\real data\NIST\ThermoML.v2020-09-30\10.1016\j.jct.2008.01.022.xml | 10.1016/j.jct.2008.01.022 | Excess molar volume and viscosity deviation for binary mixtures of polyethylene glycol dimethyl ether 250 with 1,2-alkanediols (C3 C6) at T = (293.15 to 323.15) K | 2008 | J. Chem. Thermodyn. | 3 | 1 | 1,2-butanediol |  | C4H10O2 | 待定 | 1,2-butanediol | C4H10O2 |  | 待定 | BMRWNKZVCUKKSR-UHFFFAOYSA-N | InChI=1S/C4H10O2/c1-2-4(6)3-5/h4-6H,2-3H2,1H3 | 313.15 |  | 313.15 | [5 empty] | Viscosity, Pa*s | Pa*s | Liquid | Capillary tube (Ostwald; Ubbelohde) method | 0.02149 | 0.00016 | TRUE | 0.02149 | 21.49 | 21.49 | 0.2149 | [55 empty] | C,H,O | kept | Liquid | inchikey:BMRWNKZVCUKKSR-UHFFFAOYSA-N | -3.8402 | ok | inchikey | BMRWNKZVCUKKSR-UHFFFAOYSA-N | 11429 |  |  | CCC(CO)O | C4H10O2 | butane-1,2-diol | BMRWNKZVCUKKSR-UHFFFAOYSA-N | CCC(CO)O | CCC(CO)O | TRUE | TRUE | keep |  | 10 | 293.15 | 338.15 | 45 | C;H;O |  | FALSE | FALSE |  | 11429 | existing_pubchem_cid | existing | 468.125 | 2 | 467.15 | 469.1 | 195-196.9 °C ; 194 °C | ok
D:\PyProjects\extend\real data\NIST\ThermoML.v2020-09-30\10.1021\acs.jced.7b00621.xml | 10.1021/acs.jced.7b00621 | Densities and Viscosities for Binary Liquid Mixtures of Butan-1-ol + Propane-1,2-diol, + Butane-1,2-diol and 2-Methylpropan-1-ol + Propane-1,2-diol, + Butane-1,2-diol from 298.15 to 333.15 K at 0.1 MPa | 2017 | J. Chem. Eng. Data | 8 | 1 | 1,2-butanediol |  | C4H10O2 | 待定 | 1,2-butanediol | C4H10O2 |  | 待定 | BMRWNKZVCUKKSR-UHFFFAOYSA-N | InChI=1S/C4H10O2/c1-2-4(6)3-5/h4-6H,2-3H2,1H3 | 318.15 |  | 318.15 | [5 empty] | Viscosity, Pa*s | Pa*s | Liquid | Capillary tube (Ostwald; Ubbelohde) method | 0.016745 | 0.000347 | TRUE | 0.016745 | 16.745 | 16.745 | 0.16745 | [55 empty] | C,H,O | kept | Liquid | inchikey:BMRWNKZVCUKKSR-UHFFFAOYSA-N | -4.0897 | ok | inchikey | BMRWNKZVCUKKSR-UHFFFAOYSA-N | 11429 |  |  | CCC(CO)O | C4H10O2 | butane-1,2-diol | BMRWNKZVCUKKSR-UHFFFAOYSA-N | CCC(CO)O | CCC(CO)O | TRUE | TRUE | keep |  | 10 | 293.15 | 338.15 | 45 | C;H;O |  | FALSE | FALSE |  | 11429 | existing_pubchem_cid | existing | 468.125 | 2 | 467.15 | 469.1 | 195-196.9 °C ; 194 °C | ok
D:\PyProjects\extend\real data\NIST\ThermoML.v2020-09-30\10.1016\j.jct.2008.01.022.xml | 10.1016/j.jct.2008.01.022 | Excess molar volume and viscosity deviation for binary mixtures of polyethylene glycol dimethyl ether 250 with 1,2-alkanediols (C3 C6) at T = (293.15 to 323.15) K | 2008 | J. Chem. Thermodyn. | 3 | 1 | 1,2-butanediol |  | C4H10O2 | 待定 | 1,2-butanediol | C4H10O2 |  | 待定 | BMRWNKZVCUKKSR-UHFFFAOYSA-N | InChI=1S/C4H10O2/c1-2-4(6)3-5/h4-6H,2-3H2,1H3 | 323.15 |  | 323.15 | [5 empty] | Viscosity, Pa*s | Pa*s | Liquid | Capillary tube (Ostwald; Ubbelohde) method | 0.01312 | 0.0001 | TRUE | 0.01312 | 13.12 | 13.12 | 0.1312 | [55 empty] | C,H,O | kept | Liquid | inchikey:BMRWNKZVCUKKSR-UHFFFAOYSA-N | -4.3336 | ok | inchikey | BMRWNKZVCUKKSR-UHFFFAOYSA-N | 11429 |  |  | CCC(CO)O | C4H10O2 | butane-1,2-diol | BMRWNKZVCUKKSR-UHFFFAOYSA-N | CCC(CO)O | CCC(CO)O | TRUE | TRUE | keep |  | 10 | 293.15 | 338.15 | 45 | C;H;O |  | FALSE | FALSE |  | 11429 | existing_pubchem_cid | existing | 468.125 | 2 | 467.15 | 469.1 | 195-196.9 °C ; 194 °C | ok
D:\PyProjects\extend\real data\NIST\ThermoML.v2020-09-30\10.1021\acs.jced.7b00621.xml | 10.1021/acs.jced.7b00621 | Densities and Viscosities for Binary Liquid Mixtures of Butan-1-ol + Propane-1,2-diol, + Butane-1,2-diol and 2-Methylpropan-1-ol + Propane-1,2-diol, + Butane-1,2-diol from 298.15 to 333.15 K at 0.1 MPa | 2017 | J. Chem. Eng. Data | 8 | 1 | 1,2-butanediol |  | C4H10O2 | 待定 | 1,2-butanediol | C4H10O2 |  | 待定 | BMRWNKZVCUKKSR-UHFFFAOYSA-N | InChI=1S/C4H10O2/c1-2-4(6)3-5/h4-6H,2-3H2,1H3 | 328.15 |  | 328.15 | [5 empty] | Viscosity, Pa*s | Pa*s | Liquid | Capillary tube (Ostwald; Ubbelohde) method | 0.010632 | 0.00022 | TRUE | 0.010632 | 10.632 | 10.632 | 0.10632 | [55 empty] | C,H,O | kept | Liquid | inchikey:BMRWNKZVCUKKSR-UHFFFAOYSA-N | -4.5439 | ok | inchikey | BMRWNKZVCUKKSR-UHFFFAOYSA-N | 11429 |  |  | CCC(CO)O | C4H10O2 | butane-1,2-diol | BMRWNKZVCUKKSR-UHFFFAOYSA-N | CCC(CO)O | CCC(CO)O | TRUE | TRUE | keep |  | 10 | 293.15 | 338.15 | 45 | C;H;O |  | FALSE | FALSE |  | 11429 | existing_pubchem_cid | existing | 468.125 | 2 | 467.15 | 469.1 | 195-196.9 °C ; 194 °C | ok
D:\PyProjects\extend\real data\NIST\ThermoML.v2020-09-30\10.1021\acs.jced.7b00621.xml | 10.1021/acs.jced.7b00621 | Densities and Viscosities for Binary Liquid Mixtures of Butan-1-ol + Propane-1,2-diol, + Butane-1,2-diol and 2-Methylpropan-1-ol + Propane-1,2-diol, + Butane-1,2-diol from 298.15 to 333.15 K at 0.1 MPa | 2017 | J. Chem. Eng. Data | 8 | 1 | 1,2-butanediol |  | C4H10O2 | 待定 | 1,2-butanediol | C4H10O2 |  | 待定 | BMRWNKZVCUKKSR-UHFFFAOYSA-N | InChI=1S/C4H10O2/c1-2-4(6)3-5/h4-6H,2-3H2,1H3 | 333.15 |  | 333.15 | [5 empty] | Viscosity, Pa*s | Pa*s | Liquid | Capillary tube (Ostwald; Ubbelohde) method | 0.00865 | 0.000179 | TRUE | 0.00865 | 8.65 | 8.65 | 0.0865 | [55 empty] | C,H,O | kept | Liquid | inchikey:BMRWNKZVCUKKSR-UHFFFAOYSA-N | -4.7502 | ok | inchikey | BMRWNKZVCUKKSR-UHFFFAOYSA-N | 11429 |  |  | CCC(CO)O | C4H10O2 | butane-1,2-diol | BMRWNKZVCUKKSR-UHFFFAOYSA-N | CCC(CO)O | CCC(CO)O | TRUE | TRUE | keep |  | 10 | 293.15 | 338.15 | 45 | C;H;O |  | FALSE | FALSE |  | 11429 | existing_pubchem_cid | existing | 468.125 | 2 | 467.15 | 469.1 | 195-196.9 °C ; 194 °C | ok
D:\PyProjects\extend\real data\NIST\ThermoML.v2020-09-30\10.1021\je0340755.xml | 10.1021/je0340755 | Densities, Dynamic Viscosities, Speeds of Sound, and Relative Permittivities for Water + Alkanediols (Propane-1,2- and -1,3-diol and Butane-1,2-, -1,3-, -1,4-, and -2,3-Diol) at Different Temperatures | 2003 | J. Chem. Eng. Data | 13 | 1 | 1,2-butanediol |  | C4H10O2 | 待定 | 1,2-butanediol | C4H10O2 |  | 待定 | BMRWNKZVCUKKSR-UHFFFAOYSA-N | InChI=1S/C4H10O2/c1-2-4(6)3-5/h4-6H,2-3H2,1H3 | 338.15 |  | 338.15 | [5 empty] | Viscosity, Pa*s | Pa*s | Liquid | Capillary tube (Ostwald; Ubbelohde) method | 0.007257 | 7.3e-05 | TRUE | 0.007257 | 7.257 | 7.257 | 0.07257 | [55 empty] | C,H,O | kept | Liquid | inchikey:BMRWNKZVCUKKSR-UHFFFAOYSA-N | -4.9258 | ok | inchikey | BMRWNKZVCUKKSR-UHFFFAOYSA-N | 11429 |  |  | CCC(CO)O | C4H10O2 | butane-1,2-diol | BMRWNKZVCUKKSR-UHFFFAOYSA-N | CCC(CO)O | CCC(CO)O | TRUE | TRUE | keep |  | 10 | 293.15 | 338.15 | 45 | C;H;O |  | FALSE | FALSE |  | 11429 | existing_pubchem_cid | existing | 468.125 | 2 | 467.15 | 469.1 | 195-196.9 °C ; 194 °C | ok
D:\PyProjects\extend\real data\NIST\ThermoML.v2020-09-30\10.1021\je400783h.xml | 10.1021/je400783h | Thermophysical Properties of Furfural Compounds | 2014 | J. Chem. Eng. Data | 14 | 1 | 2-tetrahydrofurylmethanol |  | C5H10O2 | 待定 | 2-tetrahydrofurylmethanol | C5H10O2 |  | 待定 | BSYVTEYKTMYBMK-UHFFFAOYSA-N | InChI=1S/C5H10O2/c6-4-5-2-1-3-7-5/h5-6H,1-4H2 | 278.15 |  | 278.15 | [5 empty] | Viscosity, Pa*s | Pa*s | Liquid | Capillary tube (Ostwald; Ubbelohde) method | 0.010391 | 0.000219 | TRUE | 0.010391 | 10.391 | 10.391 | 0.10391 | [55 empty] | C,H,O | kept | Liquid | inchikey:BSYVTEYKTMYBMK-UHFFFAOYSA-N | -4.5668 | ok | inchikey | BSYVTEYKTMYBMK-UHFFFAOYSA-N | 7360 |  |  | C1CC(OC1)CO | C5H10O2 | oxolan-2-ylmethanol | BSYVTEYKTMYBMK-UHFFFAOYSA-N | C1CC(OC1)CO | C1CC(OC1)CO | TRUE | TRUE | keep |  | 25 | 278.15 | 338.15 | 60 | C;H;O |  | FALSE | FALSE |  | 7360 | existing_pubchem_cid | existing | 451.15 | 3 | 451.15 | 451.65 | 178 °C ; 178.00 to 179.00 °C ; 178 °C | ok
D:\PyProjects\extend\real data\NIST\ThermoML.v2020-09-30\10.1021\je400783h.xml | 10.1021/je400783h | Thermophysical Properties of Furfural Compounds | 2014 | J. Chem. Eng. Data | 14 | 1 | 2-tetrahydrofurylmethanol |  | C5H10O2 | 待定 | 2-tetrahydrofurylmethanol | C5H10O2 |  | 待定 | BSYVTEYKTMYBMK-UHFFFAOYSA-N | InChI=1S/C5H10O2/c6-4-5-2-1-3-7-5/h5-6H,1-4H2 | 280.65 |  | 280.65 | [5 empty] | Viscosity, Pa*s | Pa*s | Liquid | Capillary tube (Ostwald; Ubbelohde) method | 0.009487 | 0.0002 | TRUE | 0.009487 | 9.487 | 9.487 | 0.09487 | [55 empty] | C,H,O | kept | Liquid | inchikey:BSYVTEYKTMYBMK-UHFFFAOYSA-N | -4.6578 | ok | inchikey | BSYVTEYKTMYBMK-UHFFFAOYSA-N | 7360 |  |  | C1CC(OC1)CO | C5H10O2 | oxolan-2-ylmethanol | BSYVTEYKTMYBMK-UHFFFAOYSA-N | C1CC(OC1)CO | C1CC(OC1)CO | TRUE | TRUE | keep |  | 25 | 278.15 | 338.15 | 60 | C;H;O |  | FALSE | FALSE |  | 7360 | existing_pubchem_cid | existing | 451.15 | 3 | 451.15 | 451.65 | 178 °C ; 178.00 to 179.00 °C ; 178 °C | ok
D:\PyProjects\extend\real data\NIST\ThermoML.v2020-09-30\10.1021\je400783h.xml | 10.1021/je400783h | Thermophysical Properties of Furfural Compounds | 2014 | J. Chem. Eng. Data | 14 | 1 | 2-tetrahydrofurylmethanol |  | C5H10O2 | 待定 | 2-tetrahydrofurylmethanol | C5H10O2 |  | 待定 | BSYVTEYKTMYBMK-UHFFFAOYSA-N | InChI=1S/C5H10O2/c6-4-5-2-1-3-7-5/h5-6H,1-4H2 | 283.15 |  | 283.15 | [5 empty] | Viscosity, Pa*s | Pa*s | Liquid | Capillary tube (Ostwald; Ubbelohde) method | 0.008684 | 0.000183 | TRUE | 0.008684 | 8.684 | 8.684 | 0.08684 | [55 empty] | C,H,O | kept | Liquid | inchikey:BSYVTEYKTMYBMK-UHFFFAOYSA-N | -4.7463 | ok | inchikey | BSYVTEYKTMYBMK-UHFFFAOYSA-N | 7360 |  |  | C1CC(OC1)CO | C5H10O2 | oxolan-2-ylmethanol | BSYVTEYKTMYBMK-UHFFFAOYSA-N | C1CC(OC1)CO | C1CC(OC1)CO | TRUE | TRUE | keep |  | 25 | 278.15 | 338.15 | 60 | C;H;O |  | FALSE | FALSE |  | 7360 | existing_pubchem_cid | existing | 451.15 | 3 | 451.15 | 451.65 | 178 °C ; 178.00 to 179.00 °C ; 178 °C | ok
D:\PyProjects\extend\real data\NIST\ThermoML.v2020-09-30\10.1021\je400783h.xml | 10.1021/je400783h | Thermophysical Properties of Furfural Compounds | 2014 | J. Chem. Eng. Data | 14 | 1 | 2-tetrahydrofurylmethanol |  | C5H10O2 | 待定 | 2-tetrahydrofurylmethanol | C5H10O2 |  | 待定 | BSYVTEYKTMYBMK-UHFFFAOYSA-N | InChI=1S/C5H10O2/c6-4-5-2-1-3-7-5/h5-6H,1-4H2 | 285.65 |  | 285.65 | [5 empty] | Viscosity, Pa*s | Pa*s | Liquid | Capillary tube (Ostwald; Ubbelohde) method | 0.007971 | 0.000168 | TRUE | 0.007971 | 7.971 | 7.971 | 0.07971 | [55 empty] | C,H,O | kept | Liquid | inchikey:BSYVTEYKTMYBMK-UHFFFAOYSA-N | -4.8319 | ok | inchikey | BSYVTEYKTMYBMK-UHFFFAOYSA-N | 7360 |  |  | C1CC(OC1)CO | C5H10O2 | oxolan-2-ylmethanol | BSYVTEYKTMYBMK-UHFFFAOYSA-N | C1CC(OC1)CO | C1CC(OC1)CO | TRUE | TRUE | keep |  | 25 | 278.15 | 338.15 | 60 | C;H;O |  | FALSE | FALSE |  | 7360 | existing_pubchem_cid | existing | 451.15 | 3 | 451.15 | 451.65 | 178 °C ; 178.00 to 179.00 °C ; 178 °C | ok
D:\PyProjects\extend\real data\NIST\ThermoML.v2020-09-30\10.1021\je400783h.xml | 10.1021/je400783h | Thermophysical Properties of Furfural Compounds | 2014 | J. Chem. Eng. Data | 14 | 1 | 2-tetrahydrofurylmethanol |  | C5H10O2 | 待定 | 2-tetrahydrofurylmethanol | C5H10O2 |  | 待定 | BSYVTEYKTMYBMK-UHFFFAOYSA-N | InChI=1S/C5H10O2/c6-4-5-2-1-3-7-5/h5-6H,1-4H2 | 288.15 |  | 288.15 | [5 empty] | Viscosity, Pa*s | Pa*s | Liquid | Capillary tube (Ostwald; Ubbelohde) method | 0.007335 | 0.000155 | TRUE | 0.007335 | 7.335 | 7.335 | 0.07335 | [55 empty] | C,H,O | kept | Liquid | inchikey:BSYVTEYKTMYBMK-UHFFFAOYSA-N | -4.9151 | ok | inchikey | BSYVTEYKTMYBMK-UHFFFAOYSA-N | 7360 |  |  | C1CC(OC1)CO | C5H10O2 | oxolan-2-ylmethanol | BSYVTEYKTMYBMK-UHFFFAOYSA-N | C1CC(OC1)CO | C1CC(OC1)CO | TRUE | TRUE | keep |  | 25 | 278.15 | 338.15 | 60 | C;H;O |  | FALSE | FALSE |  | 7360 | existing_pubchem_cid | existing | 451.15 | 3 | 451.15 | 451.65 | 178 °C ; 178.00 to 179.00 °C ; 178 °C | ok
D:\PyProjects\extend\real data\NIST\ThermoML.v2020-09-30\10.1021\je400783h.xml | 10.1021/je400783h | Thermophysical Properties of Furfural Compounds | 2014 | J. Chem. Eng. Data | 14 | 1 | 2-tetrahydrofurylmethanol |  | C5H10O2 | 待定 | 2-tetrahydrofurylmethanol | C5H10O2 |  | 待定 | BSYVTEYKTMYBMK-UHFFFAOYSA-N | InChI=1S/C5H10O2/c6-4-5-2-1-3-7-5/h5-6H,1-4H2 | 290.65 |  | 290.65 | [5 empty] | Viscosity, Pa*s | Pa*s | Liquid | Capillary tube (Ostwald; Ubbelohde) method | 0.006765 | 0.000143 | TRUE | 0.006765 | 6.765 | 6.765 | 0.06765 | [55 empty] | C,H,O | kept | Liquid | inchikey:BSYVTEYKTMYBMK-UHFFFAOYSA-N | -4.996 | ok | inchikey | BSYVTEYKTMYBMK-UHFFFAOYSA-N | 7360 |  |  | C1CC(OC1)CO | C5H10O2 | oxolan-2-ylmethanol | BSYVTEYKTMYBMK-UHFFFAOYSA-N | C1CC(OC1)CO | C1CC(OC1)CO | TRUE | TRUE | keep |  | 25 | 278.15 | 338.15 | 60 | C;H;O |  | FALSE | FALSE |  | 7360 | existing_pubchem_cid | existing | 451.15 | 3 | 451.15 | 451.65 | 178 °C ; 178.00 to 179.00 °C ; 178 °C | ok
D:\PyProjects\extend\real data\NIST\ThermoML.v2020-09-30\10.1021\je400783h.xml | 10.1021/je400783h | Thermophysical Properties of Furfural Compounds | 2014 | J. Chem. Eng. Data | 14 | 1 | 2-tetrahydrofurylmethanol |  | C5H10O2 | 待定 | 2-tetrahydrofurylmethanol | C5H10O2 |  | 待定 | BSYVTEYKTMYBMK-UHFFFAOYSA-N | InChI=1S/C5H10O2/c6-4-5-2-1-3-7-5/h5-6H,1-4H2 | 293.15 |  | 293.15 | [5 empty] | Viscosity, Pa*s | Pa*s | Liquid | Capillary tube (Ostwald; Ubbelohde) method | 0.006254 | 0.000132 | TRUE | 0.006254 | 6.254 | 6.254 | 0.06254 | [55 empty] | C,H,O | kept | Liquid | inchikey:BSYVTEYKTMYBMK-UHFFFAOYSA-N | -5.0745 | ok | inchikey | BSYVTEYKTMYBMK-UHFFFAOYSA-N | 7360 |  |  | C1CC(OC1)CO | C5H10O2 | oxolan-2-ylmethanol | BSYVTEYKTMYBMK-UHFFFAOYSA-N | C1CC(OC1)CO | C1CC(OC1)CO | TRUE | TRUE | keep |  | 25 | 278.15 | 338.15 | 60 | C;H;O |  | FALSE | FALSE |  | 7360 | existing_pubchem_cid | existing | 451.15 | 3 | 451.15 | 451.65 | 178 °C ; 178.00 to 179.00 °C ; 178 °C | ok
D:\PyProjects\extend\real data\NIST\ThermoML.v2020-09-30\10.1021\je400783h.xml | 10.1021/je400783h | Thermophysical Properties of Furfural Compounds | 2014 | J. Chem. Eng. Data | 14 | 1 | 2-tetrahydrofurylmethanol |  | C5H10O2 | 待定 | 2-tetrahydrofurylmethanol | C5H10O2 |  | 待定 | BSYVTEYKTMYBMK-UHFFFAOYSA-N | InChI=1S/C5H10O2/c6-4-5-2-1-3-7-5/h5-6H,1-4H2 | 295.65 |  | 295.65 | [5 empty] | Viscosity, Pa*s | Pa*s | Liquid | Capillary tube (Ostwald; Ubbelohde) method | 0.005795 | 0.000123 | TRUE | 0.005795 | 5.795 | 5.795 | 0.05795 | [55 empty] | C,H,O | kept | Liquid | inchikey:BSYVTEYKTMYBMK-UHFFFAOYSA-N | -5.1508 | ok | inchikey | BSYVTEYKTMYBMK-UHFFFAOYSA-N | 7360 |  |  | C1CC(OC1)CO | C5H10O2 | oxolan-2-ylmethanol | BSYVTEYKTMYBMK-UHFFFAOYSA-N | C1CC(OC1)CO | C1CC(OC1)CO | TRUE | TRUE | keep |  | 25 | 278.15 | 338.15 | 60 | C;H;O |  | FALSE | FALSE |  | 7360 | existing_pubchem_cid | existing | 451.15 | 3 | 451.15 | 451.65 | 178 °C ; 178.00 to 179.00 °C ; 178 °C | ok
D:\PyProjects\extend\real data\NIST\ThermoML.v2020-09-30\10.1021\je400783h.xml | 10.1021/je400783h | Thermophysical Properties of Furfural Compounds | 2014 | J. Chem. Eng. Data | 14 | 1 | 2-tetrahydrofurylmethanol |  | C5H10O2 | 待定 | 2-tetrahydrofurylmethanol | C5H10O2 |  | 待定 | BSYVTEYKTMYBMK-UHFFFAOYSA-N | InChI=1S/C5H10O2/c6-4-5-2-1-3-7-5/h5-6H,1-4H2 | 298.15 |  | 298.15 | [5 empty] | Viscosity, Pa*s | Pa*s | Liquid | Capillary tube (Ostwald; Ubbelohde) method | 0.005381 | 0.000114 | TRUE | 0.005381 | 5.381 | 5.381 | 0.05381 | [55 empty] | C,H,O | kept | Liquid | inchikey:BSYVTEYKTMYBMK-UHFFFAOYSA-N | -5.2249 | ok | inchikey | BSYVTEYKTMYBMK-UHFFFAOYSA-N | 7360 |  |  | C1CC(OC1)CO | C5H10O2 | oxolan-2-ylmethanol | BSYVTEYKTMYBMK-UHFFFAOYSA-N | C1CC(OC1)CO | C1CC(OC1)CO | TRUE | TRUE | keep |  | 25 | 278.15 | 338.15 | 60 | C;H;O |  | FALSE | FALSE |  | 7360 | existing_pubchem_cid | existing | 451.15 | 3 | 451.15 | 451.65 | 178 °C ; 178.00 to 179.00 °C ; 178 °C | ok
D:\PyProjects\extend\real data\NIST\ThermoML.v2020-09-30\10.1021\je400783h.xml | 10.1021/je400783h | Thermophysical Properties of Furfural Compounds | 2014 | J. Chem. Eng. Data | 14 | 1 | 2-tetrahydrofurylmethanol |  | C5H10O2 | 待定 | 2-tetrahydrofurylmethanol | C5H10O2 |  | 待定 | BSYVTEYKTMYBMK-UHFFFAOYSA-N | InChI=1S/C5H10O2/c6-4-5-2-1-3-7-5/h5-6H,1-4H2 | 300.65 |  | 300.65 | [5 empty] | Viscosity, Pa*s | Pa*s | Liquid | Capillary tube (Ostwald; Ubbelohde) method | 0.005006 | 0.000106 | TRUE | 0.005006 | 5.006 | 5.006 | 0.05006 | [55 empty] | C,H,O | kept | Liquid | inchikey:BSYVTEYKTMYBMK-UHFFFAOYSA-N | -5.2971 | ok | inchikey | BSYVTEYKTMYBMK-UHFFFAOYSA-N | 7360 |  |  | C1CC(OC1)CO | C5H10O2 | oxolan-2-ylmethanol | BSYVTEYKTMYBMK-UHFFFAOYSA-N | C1CC(OC1)CO | C1CC(OC1)CO | TRUE | TRUE | keep |  | 25 | 278.15 | 338.15 | 60 | C;H;O |  | FALSE | FALSE |  | 7360 | existing_pubchem_cid | existing | 451.15 | 3 | 451.15 | 451.65 | 178 °C ; 178.00 to 179.00 °C ; 178 °C | ok
D:\PyProjects\extend\real data\NIST\ThermoML.v2020-09-30\10.1021\je400783h.xml | 10.1021/je400783h | Thermophysical Properties of Furfural Compounds | 2014 | J. Chem. Eng. Data | 14 | 1 | 2-tetrahydrofurylmethanol |  | C5H10O2 | 待定 | 2-tetrahydrofurylmethanol | C5H10O2 |  | 待定 | BSYVTEYKTMYBMK-UHFFFAOYSA-N | InChI=1S/C5H10O2/c6-4-5-2-1-3-7-5/h5-6H,1-4H2 | 303.15 |  | 303.15 | [5 empty] | Viscosity, Pa*s | Pa*s | Liquid | Capillary tube (Ostwald; Ubbelohde) method | 0.004667 | 9.9e-05 | TRUE | 0.004667 | 4.667 | 4.667 | 0.04667 | [55 empty] | C,H,O | kept | Liquid | inchikey:BSYVTEYKTMYBMK-UHFFFAOYSA-N | -5.3672 | ok | inchikey | BSYVTEYKTMYBMK-UHFFFAOYSA-N | 7360 |  |  | C1CC(OC1)CO | C5H10O2 | oxolan-2-ylmethanol | BSYVTEYKTMYBMK-UHFFFAOYSA-N | C1CC(OC1)CO | C1CC(OC1)CO | TRUE | TRUE | keep |  | 25 | 278.15 | 338.15 | 60 | C;H;O |  | FALSE | FALSE |  | 7360 | existing_pubchem_cid | existing | 451.15 | 3 | 451.15 | 451.65 | 178 °C ; 178.00 to 179.00 °C ; 178 °C | ok
D:\PyProjects\extend\real data\NIST\ThermoML.v2020-09-30\10.1021\je400783h.xml | 10.1021/je400783h | Thermophysical Properties of Furfural Compounds | 2014 | J. Chem. Eng. Data | 14 | 1 | 2-tetrahydrofurylmethanol |  | C5H10O2 | 待定 | 2-tetrahydrofurylmethanol | C5H10O2 |  | 待定 | BSYVTEYKTMYBMK-UHFFFAOYSA-N | InChI=1S/C5H10O2/c6-4-5-2-1-3-7-5/h5-6H,1-4H2 | 305.65 |  | 305.65 | [5 empty] | Viscosity, Pa*s | Pa*s | Liquid | Capillary tube (Ostwald; Ubbelohde) method | 0.004359 | 9.2e-05 | TRUE | 0.004359 | 4.359 | 4.359 | 0.04359 | [55 empty] | C,H,O | kept | Liquid | inchikey:BSYVTEYKTMYBMK-UHFFFAOYSA-N | -5.4355 | ok | inchikey | BSYVTEYKTMYBMK-UHFFFAOYSA-N | 7360 |  |  | C1CC(OC1)CO | C5H10O2 | oxolan-2-ylmethanol | BSYVTEYKTMYBMK-UHFFFAOYSA-N | C1CC(OC1)CO | C1CC(OC1)CO | TRUE | TRUE | keep |  | 25 | 278.15 | 338.15 | 60 | C;H;O |  | FALSE | FALSE |  | 7360 | existing_pubchem_cid | existing | 451.15 | 3 | 451.15 | 451.65 | 178 °C ; 178.00 to 179.00 °C ; 178 °C | ok
D:\PyProjects\extend\real data\NIST\ThermoML.v2020-09-30\10.1021\je400783h.xml | 10.1021/je400783h | Thermophysical Properties of Furfural Compounds | 2014 | J. Chem. Eng. Data | 14 | 1 | 2-tetrahydrofurylmethanol |  | C5H10O2 | 待定 | 2-tetrahydrofurylmethanol | C5H10O2 |  | 待定 | BSYVTEYKTMYBMK-UHFFFAOYSA-N | InChI=1S/C5H10O2/c6-4-5-2-1-3-7-5/h5-6H,1-4H2 | 308.15 |  | 308.15 | [5 empty] | Viscosity, Pa*s | Pa*s | Liquid | Capillary tube (Ostwald; Ubbelohde) method | 0.004078 | 8.7e-05 | TRUE | 0.004078 | 4.078 | 4.078 | 0.04078 | [55 empty] | C,H,O | kept | Liquid | inchikey:BSYVTEYKTMYBMK-UHFFFAOYSA-N | -5.5021 | ok | inchikey | BSYVTEYKTMYBMK-UHFFFAOYSA-N | 7360 |  |  | C1CC(OC1)CO | C5H10O2 | oxolan-2-ylmethanol | BSYVTEYKTMYBMK-UHFFFAOYSA-N | C1CC(OC1)CO | C1CC(OC1)CO | TRUE | TRUE | keep |  | 25 | 278.15 | 338.15 | 60 | C;H;O |  | FALSE | FALSE |  | 7360 | existing_pubchem_cid | existing | 451.15 | 3 | 451.15 | 451.65 | 178 °C ; 178.00 to 179.00 °C ; 178 °C | ok
D:\PyProjects\extend\real data\NIST\ThermoML.v2020-09-30\10.1021\je400783h.xml | 10.1021/je400783h | Thermophysical Properties of Furfural Compounds | 2014 | J. Chem. Eng. Data | 14 | 1 | 2-tetrahydrofurylmethanol |  | C5H10O2 | 待定 | 2-tetrahydrofurylmethanol | C5H10O2 |  | 待定 | BSYVTEYKTMYBMK-UHFFFAOYSA-N | InChI=1S/C5H10O2/c6-4-5-2-1-3-7-5/h5-6H,1-4H2 | 310.65 |  | 310.65 | [5 empty] | Viscosity, Pa*s | Pa*s | Liquid | Capillary tube (Ostwald; Ubbelohde) method | 0.003822 | 8.1e-05 | TRUE | 0.003822 | 3.822 | 3.822 | 0.03822 | [55 empty] | C,H,O | kept | Liquid | inchikey:BSYVTEYKTMYBMK-UHFFFAOYSA-N | -5.567 | ok | inchikey | BSYVTEYKTMYBMK-UHFFFAOYSA-N | 7360 |  |  | C1CC(OC1)CO | C5H10O2 | oxolan-2-ylmethanol | BSYVTEYKTMYBMK-UHFFFAOYSA-N | C1CC(OC1)CO | C1CC(OC1)CO | TRUE | TRUE | keep |  | 25 | 278.15 | 338.15 | 60 | C;H;O |  | FALSE | FALSE |  | 7360 | existing_pubchem_cid | existing | 451.15 | 3 | 451.15 | 451.65 | 178 °C ; 178.00 to 179.00 °C ; 178 °C | ok
D:\PyProjects\extend\real data\NIST\ThermoML.v2020-09-30\10.1021\je400783h.xml | 10.1021/je400783h | Thermophysical Properties of Furfural Compounds | 2014 | J. Chem. Eng. Data | 14 | 1 | 2-tetrahydrofurylmethanol |  | C5H10O2 | 待定 | 2-tetrahydrofurylmethanol | C5H10O2 |  | 待定 | BSYVTEYKTMYBMK-UHFFFAOYSA-N | InChI=1S/C5H10O2/c6-4-5-2-1-3-7-5/h5-6H,1-4H2 | 313.15 |  | 313.15 | [5 empty] | Viscosity, Pa*s | Pa*s | Liquid | Capillary tube (Ostwald; Ubbelohde) method | 0.003588 | 7.6e-05 | TRUE | 0.003588 | 3.588 | 3.588 | 0.03588 | [55 empty] | C,H,O | kept | Liquid | inchikey:BSYVTEYKTMYBMK-UHFFFAOYSA-N | -5.6302 | ok | inchikey | BSYVTEYKTMYBMK-UHFFFAOYSA-N | 7360 |  |  | C1CC(OC1)CO | C5H10O2 | oxolan-2-ylmethanol | BSYVTEYKTMYBMK-UHFFFAOYSA-N | C1CC(OC1)CO | C1CC(OC1)CO | TRUE | TRUE | keep |  | 25 | 278.15 | 338.15 | 60 | C;H;O |  | FALSE | FALSE |  | 7360 | existing_pubchem_cid | existing | 451.15 | 3 | 451.15 | 451.65 | 178 °C ; 178.00 to 179.00 °C ; 178 °C | ok
D:\PyProjects\extend\real data\NIST\ThermoML.v2020-09-30\10.1021\je400783h.xml | 10.1021/je400783h | Thermophysical Properties of Furfural Compounds | 2014 | J. Chem. Eng. Data | 14 | 1 | 2-tetrahydrofurylmethanol |  | C5H10O2 | 待定 | 2-tetrahydrofurylmethanol | C5H10O2 |  | 待定 | BSYVTEYKTMYBMK-UHFFFAOYSA-N | InChI=1S/C5H10O2/c6-4-5-2-1-3-7-5/h5-6H,1-4H2 | 315.65 |  | 315.65 | [5 empty] | Viscosity, Pa*s | Pa*s | Liquid | Capillary tube (Ostwald; Ubbelohde) method | 0.003374 | 7.2e-05 | TRUE | 0.003374 | 3.374 | 3.374 | 0.03374 | [55 empty] | C,H,O | kept | Liquid | inchikey:BSYVTEYKTMYBMK-UHFFFAOYSA-N | -5.6917 | ok | inchikey | BSYVTEYKTMYBMK-UHFFFAOYSA-N | 7360 |  |  | C1CC(OC1)CO | C5H10O2 | oxolan-2-ylmethanol | BSYVTEYKTMYBMK-UHFFFAOYSA-N | C1CC(OC1)CO | C1CC(OC1)CO | TRUE | TRUE | keep |  | 25 | 278.15 | 338.15 | 60 | C;H;O |  | FALSE | FALSE |  | 7360 | existing_pubchem_cid | existing | 451.15 | 3 | 451.15 | 451.65 | 178 °C ; 178.00 to 179.00 °C ; 178 °C | ok
D:\PyProjects\extend\real data\NIST\ThermoML.v2020-09-30\10.1021\je400783h.xml | 10.1021/je400783h | Thermophysical Properties of Furfural Compounds | 2014 | J. Chem. Eng. Data | 14 | 1 | 2-tetrahydrofurylmethanol |  | C5H10O2 | 待定 | 2-tetrahydrofurylmethanol | C5H10O2 |  | 待定 | BSYVTEYKTMYBMK-UHFFFAOYSA-N | InChI=1S/C5H10O2/c6-4-5-2-1-3-7-5/h5-6H,1-4H2 | 318.15 |  | 318.15 | [5 empty] | Viscosity, Pa*s | Pa*s | Liquid | Capillary tube (Ostwald; Ubbelohde) method | 0.003177 | 6.7e-05 | TRUE | 0.003177 | 3.177 | 3.177 | 0.03177 | [55 empty] | C,H,O | kept | Liquid | inchikey:BSYVTEYKTMYBMK-UHFFFAOYSA-N | -5.7518 | ok | inchikey | BSYVTEYKTMYBMK-UHFFFAOYSA-N | 7360 |  |  | C1CC(OC1)CO | C5H10O2 | oxolan-2-ylmethanol | BSYVTEYKTMYBMK-UHFFFAOYSA-N | C1CC(OC1)CO | C1CC(OC1)CO | TRUE | TRUE | keep |  | 25 | 278.15 | 338.15 | 60 | C;H;O |  | FALSE | FALSE |  | 7360 | existing_pubchem_cid | existing | 451.15 | 3 | 451.15 | 451.65 | 178 °C ; 178.00 to 179.00 °C ; 178 °C | ok
D:\PyProjects\extend\real data\NIST\ThermoML.v2020-09-30\10.1021\je400783h.xml | 10.1021/je400783h | Thermophysical Properties of Furfural Compounds | 2014 | J. Chem. Eng. Data | 14 | 1 | 2-tetrahydrofurylmethanol |  | C5H10O2 | 待定 | 2-tetrahydrofurylmethanol | C5H10O2 |  | 待定 | BSYVTEYKTMYBMK-UHFFFAOYSA-N | InChI=1S/C5H10O2/c6-4-5-2-1-3-7-5/h5-6H,1-4H2 | 320.65 |  | 320.65 | [5 empty] | Viscosity, Pa*s | Pa*s | Liquid | Capillary tube (Ostwald; Ubbelohde) method | 0.002996 | 6.4e-05 | TRUE | 0.002996 | 2.996 | 2.996 | 0.02996 | [55 empty] | C,H,O | kept | Liquid | inchikey:BSYVTEYKTMYBMK-UHFFFAOYSA-N | -5.8105 | ok | inchikey | BSYVTEYKTMYBMK-UHFFFAOYSA-N | 7360 |  |  | C1CC(OC1)CO | C5H10O2 | oxolan-2-ylmethanol | BSYVTEYKTMYBMK-UHFFFAOYSA-N | C1CC(OC1)CO | C1CC(OC1)CO | TRUE | TRUE | keep |  | 25 | 278.15 | 338.15 | 60 | C;H;O |  | FALSE | FALSE |  | 7360 | existing_pubchem_cid | existing | 451.15 | 3 | 451.15 | 451.65 | 178 °C ; 178.00 to 179.00 °C ; 178 °C | ok
D:\PyProjects\extend\real data\NIST\ThermoML.v2020-09-30\10.1021\je400783h.xml | 10.1021/je400783h | Thermophysical Properties of Furfural Compounds | 2014 | J. Chem. Eng. Data | 14 | 1 | 2-tetrahydrofurylmethanol |  | C5H10O2 | 待定 | 2-tetrahydrofurylmethanol | C5H10O2 |  | 待定 | BSYVTEYKTMYBMK-UHFFFAOYSA-N | InChI=1S/C5H10O2/c6-4-5-2-1-3-7-5/h5-6H,1-4H2 | 323.15 |  | 323.15 | [5 empty] | Viscosity, Pa*s | Pa*s | Liquid | Capillary tube (Ostwald; Ubbelohde) method | 0.00283 | 6e-05 | TRUE | 0.00283 | 2.83 | 2.83 | 0.0283 | [55 empty] | C,H,O | kept | Liquid | inchikey:BSYVTEYKTMYBMK-UHFFFAOYSA-N | -5.8675 | ok | inchikey | BSYVTEYKTMYBMK-UHFFFAOYSA-N | 7360 |  |  | C1CC(OC1)CO | C5H10O2 | oxolan-2-ylmethanol | BSYVTEYKTMYBMK-UHFFFAOYSA-N | C1CC(OC1)CO | C1CC(OC1)CO | TRUE | TRUE | keep |  | 25 | 278.15 | 338.15 | 60 | C;H;O |  | FALSE | FALSE |  | 7360 | existing_pubchem_cid | existing | 451.15 | 3 | 451.15 | 451.65 | 178 °C ; 178.00 to 179.00 °C ; 178 °C | ok
D:\PyProjects\extend\real data\NIST\ThermoML.v2020-09-30\10.1021\je400783h.xml | 10.1021/je400783h | Thermophysical Properties of Furfural Compounds | 2014 | J. Chem. Eng. Data | 14 | 1 | 2-tetrahydrofurylmethanol |  | C5H10O2 | 待定 | 2-tetrahydrofurylmethanol | C5H10O2 |  | 待定 | BSYVTEYKTMYBMK-UHFFFAOYSA-N | InChI=1S/C5H10O2/c6-4-5-2-1-3-7-5/h5-6H,1-4H2 | 325.65 |  | 325.65 | [5 empty] | Viscosity, Pa*s | Pa*s | Liquid | Capillary tube (Ostwald; Ubbelohde) method | 0.002677 | 5.7e-05 | TRUE | 0.002677 | 2.677 | 2.677 | 0.02677 | [55 empty] | C,H,O | kept | Liquid | inchikey:BSYVTEYKTMYBMK-UHFFFAOYSA-N | -5.9231 | ok | inchikey | BSYVTEYKTMYBMK-UHFFFAOYSA-N | 7360 |  |  | C1CC(OC1)CO | C5H10O2 | oxolan-2-ylmethanol | BSYVTEYKTMYBMK-UHFFFAOYSA-N | C1CC(OC1)CO | C1CC(OC1)CO | TRUE | TRUE | keep |  | 25 | 278.15 | 338.15 | 60 | C;H;O |  | FALSE | FALSE |  | 7360 | existing_pubchem_cid | existing | 451.15 | 3 | 451.15 | 451.65 | 178 °C ; 178.00 to 179.00 °C ; 178 °C | ok
D:\PyProjects\extend\real data\NIST\ThermoML.v2020-09-30\10.1021\je400783h.xml | 10.1021/je400783h | Thermophysical Properties of Furfural Compounds | 2014 | J. Chem. Eng. Data | 14 | 1 | 2-tetrahydrofurylmethanol |  | C5H10O2 | 待定 | 2-tetrahydrofurylmethanol | C5H10O2 |  | 待定 | BSYVTEYKTMYBMK-UHFFFAOYSA-N | InChI=1S/C5H10O2/c6-4-5-2-1-3-7-5/h5-6H,1-4H2 | 328.15 |  | 328.15 | [5 empty] | Viscosity, Pa*s | Pa*s | Liquid | Capillary tube (Ostwald; Ubbelohde) method | 0.002535 | 5.4e-05 | TRUE | 0.002535 | 2.535 | 2.535 | 0.02535 | [55 empty] | C,H,O | kept | Liquid | inchikey:BSYVTEYKTMYBMK-UHFFFAOYSA-N | -5.9776 | ok | inchikey | BSYVTEYKTMYBMK-UHFFFAOYSA-N | 7360 |  |  | C1CC(OC1)CO | C5H10O2 | oxolan-2-ylmethanol | BSYVTEYKTMYBMK-UHFFFAOYSA-N | C1CC(OC1)CO | C1CC(OC1)CO | TRUE | TRUE | keep |  | 25 | 278.15 | 338.15 | 60 | C;H;O |  | FALSE | FALSE |  | 7360 | existing_pubchem_cid | existing | 451.15 | 3 | 451.15 | 451.65 | 178 °C ; 178.00 to 179.00 °C ; 178 °C | ok
D:\PyProjects\extend\real data\NIST\ThermoML.v2020-09-30\10.1021\je400783h.xml | 10.1021/je400783h | Thermophysical Properties of Furfural Compounds | 2014 | J. Chem. Eng. Data | 14 | 1 | 2-tetrahydrofurylmethanol |  | C5H10O2 | 待定 | 2-tetrahydrofurylmethanol | C5H10O2 |  | 待定 | BSYVTEYKTMYBMK-UHFFFAOYSA-N | InChI=1S/C5H10O2/c6-4-5-2-1-3-7-5/h5-6H,1-4H2 | 330.65 |  | 330.65 | [5 empty] | Viscosity, Pa*s | Pa*s | Liquid | Capillary tube (Ostwald; Ubbelohde) method | 0.002404 | 5.1e-05 | TRUE | 0.002404 | 2.404 | 2.404 | 0.02404 | [55 empty] | C,H,O | kept | Liquid | inchikey:BSYVTEYKTMYBMK-UHFFFAOYSA-N | -6.0306 | ok | inchikey | BSYVTEYKTMYBMK-UHFFFAOYSA-N | 7360 |  |  | C1CC(OC1)CO | C5H10O2 | oxolan-2-ylmethanol | BSYVTEYKTMYBMK-UHFFFAOYSA-N | C1CC(OC1)CO | C1CC(OC1)CO | TRUE | TRUE | keep |  | 25 | 278.15 | 338.15 | 60 | C;H;O |  | FALSE | FALSE |  | 7360 | existing_pubchem_cid | existing | 451.15 | 3 | 451.15 | 451.65 | 178 °C ; 178.00 to 179.00 °C ; 178 °C | ok
D:\PyProjects\extend\real data\NIST\ThermoML.v2020-09-30\10.1021\je400783h.xml | 10.1021/je400783h | Thermophysical Properties of Furfural Compounds | 2014 | J. Chem. Eng. Data | 14 | 1 | 2-tetrahydrofurylmethanol |  | C5H10O2 | 待定 | 2-tetrahydrofurylmethanol | C5H10O2 |  | 待定 | BSYVTEYKTMYBMK-UHFFFAOYSA-N | InChI=1S/C5H10O2/c6-4-5-2-1-3-7-5/h5-6H,1-4H2 | 333.15 |  | 333.15 | [5 empty] | Viscosity, Pa*s | Pa*s | Liquid | Capillary tube (Ostwald; Ubbelohde) method | 0.002282 | 4.9e-05 | TRUE | 0.002282 | 2.282 | 2.282 | 0.02282 | [55 empty] | C,H,O | kept | Liquid | inchikey:BSYVTEYKTMYBMK-UHFFFAOYSA-N | -6.0827 | ok | inchikey | BSYVTEYKTMYBMK-UHFFFAOYSA-N | 7360 |  |  | C1CC(OC1)CO | C5H10O2 | oxolan-2-ylmethanol | BSYVTEYKTMYBMK-UHFFFAOYSA-N | C1CC(OC1)CO | C1CC(OC1)CO | TRUE | TRUE | keep |  | 25 | 278.15 | 338.15 | 60 | C;H;O |  | FALSE | FALSE |  | 7360 | existing_pubchem_cid | existing | 451.15 | 3 | 451.15 | 451.65 | 178 °C ; 178.00 to 179.00 °C ; 178 °C | ok
D:\PyProjects\extend\real data\NIST\ThermoML.v2020-09-30\10.1021\je400783h.xml | 10.1021/je400783h | Thermophysical Properties of Furfural Compounds | 2014 | J. Chem. Eng. Data | 14 | 1 | 2-tetrahydrofurylmethanol |  | C5H10O2 | 待定 | 2-tetrahydrofurylmethanol | C5H10O2 |  | 待定 | BSYVTEYKTMYBMK-UHFFFAOYSA-N | InChI=1S/C5H10O2/c6-4-5-2-1-3-7-5/h5-6H,1-4H2 | 335.65 |  | 335.65 | [5 empty] | Viscosity, Pa*s | Pa*s | Liquid | Capillary tube (Ostwald; Ubbelohde) method | 0.002169 | 4.6e-05 | TRUE | 0.002169 | 2.169 | 2.169 | 0.02169 | [55 empty] | C,H,O | kept | Liquid | inchikey:BSYVTEYKTMYBMK-UHFFFAOYSA-N | -6.1335 | ok | inchikey | BSYVTEYKTMYBMK-UHFFFAOYSA-N | 7360 |  |  | C1CC(OC1)CO | C5H10O2 | oxolan-2-ylmethanol | BSYVTEYKTMYBMK-UHFFFAOYSA-N | C1CC(OC1)CO | C1CC(OC1)CO | TRUE | TRUE | keep |  | 25 | 278.15 | 338.15 | 60 | C;H;O |  | FALSE | FALSE |  | 7360 | existing_pubchem_cid | existing | 451.15 | 3 | 451.15 | 451.65 | 178 °C ; 178.00 to 179.00 °C ; 178 °C | ok
D:\PyProjects\extend\real data\NIST\ThermoML.v2020-09-30\10.1021\je400783h.xml | 10.1021/je400783h | Thermophysical Properties of Furfural Compounds | 2014 | J. Chem. Eng. Data | 14 | 1 | 2-tetrahydrofurylmethanol |  | C5H10O2 | 待定 | 2-tetrahydrofurylmethanol | C5H10O2 |  | 待定 | BSYVTEYKTMYBMK-UHFFFAOYSA-N | InChI=1S/C5H10O2/c6-4-5-2-1-3-7-5/h5-6H,1-4H2 | 338.15 |  | 338.15 | [5 empty] | Viscosity, Pa*s | Pa*s | Liquid | Capillary tube (Ostwald; Ubbelohde) method | 0.002064 | 4.4e-05 | TRUE | 0.002064 | 2.064 | 2.064 | 0.02064 | [55 empty] | C,H,O | kept | Liquid | inchikey:BSYVTEYKTMYBMK-UHFFFAOYSA-N | -6.1831 | ok | inchikey | BSYVTEYKTMYBMK-UHFFFAOYSA-N | 7360 |  |  | C1CC(OC1)CO | C5H10O2 | oxolan-2-ylmethanol | BSYVTEYKTMYBMK-UHFFFAOYSA-N | C1CC(OC1)CO | C1CC(OC1)CO | TRUE | TRUE | keep |  | 25 | 278.15 | 338.15 | 60 | C;H;O |  | FALSE | FALSE |  | 7360 | existing_pubchem_cid | existing | 451.15 | 3 | 451.15 | 451.65 | 178 °C ; 178.00 to 179.00 °C ; 178 °C | ok
D:\PyProjects\extend\real data\NIST\ThermoML.v2020-09-30\10.1016\j.fluid.2005.11.018.xml | 10.1016/j.fluid.2005.11.018 | Excess molar volume and viscosity study for the ternary system tetrahydrofuran (1) + 1-chlorobutane (2) + 2-butanol (3) at 283.15, 298.15 and 313.15 K | 2006 | Fluid Phase Equilib. | 1 | 1 | butan-2-ol |  | C4H10O | 待定 | butan-2-ol | C4H10O |  | 待定 | BTANRVKWQNVYAZ-UHFFFAOYSA-N | InChI=1S/C4H10O/c1-3-4(2)5/h4-5H,3H2,1-2H3 | 283.15 |  | 283.15 | [5 empty] | Viscosity, Pa*s | Pa*s | Liquid | CAPTUB:UFactor:2 | 0.004923 | 5.5e-05 | TRUE | 0.004923 | 4.923 | 4.923 | 0.04923 | [55 empty] | C,H,O | kept | Liquid | inchikey:BTANRVKWQNVYAZ-UHFFFAOYSA-N | -5.3138 | ok | inchikey | BTANRVKWQNVYAZ-UHFFFAOYSA-N | 6568 |  |  | CCC(C)O | C4H10O | butan-2-ol | BTANRVKWQNVYAZ-UHFFFAOYSA-N | CCC(C)O | CCC(C)O | TRUE | TRUE | keep |  | 14 | 283.15 | 353.15 | 70 | C;H;O |  | FALSE | FALSE |  | 6568 | existing_pubchem_cid | existing | 372.6222 | 6 | 372.5944 | 373.15 | 211 °F ; 99.5 °C ; 99.50 °C ; 100 °C ; 211 °F | ok
D:\PyProjects\extend\real data\NIST\ThermoML.v2020-09-30\10.1021\je400486p.xml | 10.1021/je400486p | Volumetric and Viscometric Behavior of Binary Systems 2-Butanol + PEG 200, + PEG 400, + Tetraethylene Glycol Dimethyl Ether, and + N-Methyl-2-pyrrolidone | 2013 | J. Chem. Eng. Data | 2 | 1 | butan-2-ol |  | C4H10O | 待定 | butan-2-ol | C4H10O |  | 待定 | BTANRVKWQNVYAZ-UHFFFAOYSA-N | InChI=1S/C4H10O/c1-3-4(2)5/h4-5H,3H2,1-2H3 | 288.15 |  | 288.15 | [5 empty] | Viscosity, Pa*s | Pa*s | Liquid | Concentric cylinders viscometry | 0.0042905 | 4.7e-05 | TRUE | 0.0042905 | 4.2905 | 4.2905 | 0.042905 | [55 empty] | C,H,O | kept | Liquid | inchikey:BTANRVKWQNVYAZ-UHFFFAOYSA-N | -5.4514 | ok | inchikey | BTANRVKWQNVYAZ-UHFFFAOYSA-N | 6568 |  |  | CCC(C)O | C4H10O | butan-2-ol | BTANRVKWQNVYAZ-UHFFFAOYSA-N | CCC(C)O | CCC(C)O | TRUE | TRUE | keep |  | 14 | 283.15 | 353.15 | 70 | C;H;O |  | FALSE | FALSE |  | 6568 | existing_pubchem_cid | existing | 372.6222 | 6 | 372.5944 | 373.15 | 211 °F ; 99.5 °C ; 99.50 °C ; 100 °C ; 211 °F | ok
D:\PyProjects\extend\real data\NIST\ThermoML.v2020-09-30\10.1016\j.jct.2018.05.027.xml | 10.1016/j.jct.2018.05.027 | Viscosities of binary mixtures containing 2-butanol + hydrocarbons (2,2,4-trimethylpentane or 1,2,4-trimethylbenzene) at high pressures for the implementation of second generation biofuels | 2018 | J. Chem. Thermodyn. | 2 | 1 | butan-2-ol |  | C4H10O | 待定 | butan-2-ol | C4H10O |  | 待定 | BTANRVKWQNVYAZ-UHFFFAOYSA-N | InChI=1S/C4H10O/c1-3-4(2)5/h4-5H,3H2,1-2H3 | 293.15 |  | 293.15 |  | 100 |  | 100 |  | Viscosity, Pa*s | Pa*s | Liquid | Vibrating wire viscometry | 0.0037673 | 5.98e-05 | TRUE | 0.0037673 | 3.7673 | 3.7673 | 0.037673 | [55 empty] | C,H,O | kept | Liquid | inchikey:BTANRVKWQNVYAZ-UHFFFAOYSA-N | -5.5814 | ok | inchikey | BTANRVKWQNVYAZ-UHFFFAOYSA-N | 6568 |  |  | CCC(C)O | C4H10O | butan-2-ol | BTANRVKWQNVYAZ-UHFFFAOYSA-N | CCC(C)O | CCC(C)O | TRUE | TRUE | keep |  | 14 | 283.15 | 353.15 | 70 | C;H;O |  | FALSE | FALSE |  | 6568 | existing_pubchem_cid | existing | 372.6222 | 6 | 372.5944 | 373.15 | 211 °F ; 99.5 °C ; 99.50 °C ; 100 °C ; 211 °F | ok
D:\PyProjects\extend\real data\NIST\ThermoML.v2020-09-30\10.1021\acs.jced.5b00162.xml | 10.1021/acs.jced.5b00162 | Experimental and Computational Thermodynamic Properties of (Benzyl alcohol + Alkanols) Mixtures | 2015 | J. Chem. Eng. Data | 20 | 1 | butan-2-ol |  | C4H10O | 待定 | butan-2-ol | C4H10O |  | 待定 | BTANRVKWQNVYAZ-UHFFFAOYSA-N | InChI=1S/C4H10O/c1-3-4(2)5/h4-5H,3H2,1-2H3 | 298.15 |  | 298.15 |  | 81.5 |  | 81.5 |  | Viscosity, Pa*s | Pa*s | Liquid | Capillary tube (Ostwald; Ubbelohde) method | 0.003027 | 2.7e-05 | TRUE | 0.003027 | 3.027 | 3.027 | 0.03027 | [55 empty] | C,H,O | kept | Liquid | inchikey:BTANRVKWQNVYAZ-UHFFFAOYSA-N | -5.8002 | ok | inchikey | BTANRVKWQNVYAZ-UHFFFAOYSA-N | 6568 |  |  | CCC(C)O | C4H10O | butan-2-ol | BTANRVKWQNVYAZ-UHFFFAOYSA-N | CCC(C)O | CCC(C)O | TRUE | TRUE | keep |  | 14 | 283.15 | 353.15 | 70 | C;H;O |  | FALSE | FALSE |  | 6568 | existing_pubchem_cid | existing | 372.6222 | 6 | 372.5944 | 373.15 | 211 °F ; 99.5 °C ; 99.50 °C ; 100 °C ; 211 °F | ok
D:\PyProjects\extend\real data\NIST\ThermoML.v2020-09-30\10.1016\j.fluid.2006.02.023.xml | 10.1016/j.fluid.2006.02.023 | Viscous synergy and antagonism and isentropic compressibility of ternary mixtures containing 1,3-dioxolane, water and monoalkanols at 303.15K | 2006 | Fluid Phase Equilib. | 23 | 1 | butan-2-ol |  | C4H10O | 待定 | butan-2-ol | C4H10O |  | 待定 | BTANRVKWQNVYAZ-UHFFFAOYSA-N | InChI=1S/C4H10O/c1-3-4(2)5/h4-5H,3H2,1-2H3 | 303.15 |  | 303.15 |  | 101.325 |  | 101.325 |  | Viscosity, Pa*s | Pa*s | Liquid | CAPTUB:UFactor:8 | 0.0023394 | 0.0001063 | TRUE | 0.0023394 | 2.3394 | 2.3394 | 0.023394 | [55 empty] | C,H,O | kept | Liquid | inchikey:BTANRVKWQNVYAZ-UHFFFAOYSA-N | -6.0579 | ok | inchikey | BTANRVKWQNVYAZ-UHFFFAOYSA-N | 6568 |  |  | CCC(C)O | C4H10O | butan-2-ol | BTANRVKWQNVYAZ-UHFFFAOYSA-N | CCC(C)O | CCC(C)O | TRUE | TRUE | keep |  | 14 | 283.15 | 353.15 | 70 | C;H;O |  | FALSE | FALSE |  | 6568 | existing_pubchem_cid | existing | 372.6222 | 6 | 372.5944 | 373.15 | 211 °F ; 99.5 °C ; 99.50 °C ; 100 °C ; 211 °F | ok
D:\PyProjects\extend\real data\NIST\ThermoML.v2020-09-30\10.1021\je800571y.xml | 10.1021/je800571y | Densities and Viscosities of Binary Liquid Mixtures of 2-Butanone with Branched Alcohols at (293.15 to 313.15) K | 2009 | J. Chem. Eng. Data | 5 | 1 | butan-2-ol |  | C4H10O | 待定 | butan-2-ol | C4H10O |  | 待定 | BTANRVKWQNVYAZ-UHFFFAOYSA-N | InChI=1S/C4H10O/c1-3-4(2)5/h4-5H,3H2,1-2H3 | 308.15 |  | 308.15 | [5 empty] | Viscosity, Pa*s | Pa*s | Liquid | CAPTUB::UFactor:32 | 0.0020542 | 0.0003772 | TRUE | 0.0020542 | 2.0542 | 2.0542 | 0.020542 | [55 empty] | C,H,O | kept | Liquid | inchikey:BTANRVKWQNVYAZ-UHFFFAOYSA-N | -6.1879 | ok | inchikey | BTANRVKWQNVYAZ-UHFFFAOYSA-N | 6568 |  |  | CCC(C)O | C4H10O | butan-2-ol | BTANRVKWQNVYAZ-UHFFFAOYSA-N | CCC(C)O | CCC(C)O | TRUE | TRUE | keep |  | 14 | 283.15 | 353.15 | 70 | C;H;O |  | FALSE | FALSE |  | 6568 | existing_pubchem_cid | existing | 372.6222 | 6 | 372.5944 | 373.15 | 211 °F ; 99.5 °C ; 99.50 °C ; 100 °C ; 211 °F | ok
D:\PyProjects\extend\real data\NIST\ThermoML.v2020-09-30\10.1016\j.jct.2018.05.027.xml | 10.1016/j.jct.2018.05.027 | Viscosities of binary mixtures containing 2-butanol + hydrocarbons (2,2,4-trimethylpentane or 1,2,4-trimethylbenzene) at high pressures for the implementation of second generation biofuels | 2018 | J. Chem. Thermodyn. | 2 | 1 | butan-2-ol |  | C4H10O | 待定 | butan-2-ol | C4H10O |  | 待定 | BTANRVKWQNVYAZ-UHFFFAOYSA-N | InChI=1S/C4H10O/c1-3-4(2)5/h4-5H,3H2,1-2H3 | 313.15 |  | 313.15 |  | 100 |  | 100 |  | Viscosity, Pa*s | Pa*s | Liquid | Vibrating wire viscometry | 0.0018391 | 2.97e-05 | TRUE | 0.0018391 | 1.8391 | 1.8391 | 0.018391 | [55 empty] | C,H,O | kept | Liquid | inchikey:BTANRVKWQNVYAZ-UHFFFAOYSA-N | -6.2985 | ok | inchikey | BTANRVKWQNVYAZ-UHFFFAOYSA-N | 6568 |  |  | CCC(C)O | C4H10O | butan-2-ol | BTANRVKWQNVYAZ-UHFFFAOYSA-N | CCC(C)O | CCC(C)O | TRUE | TRUE | keep |  | 14 | 283.15 | 353.15 | 70 | C;H;O |  | FALSE | FALSE |  | 6568 | existing_pubchem_cid | existing | 372.6222 | 6 | 372.5944 | 373.15 | 211 °F ; 99.5 °C ; 99.50 °C ; 100 °C ; 211 °F | ok
D:\PyProjects\extend\real data\NIST\ThermoML.v2020-09-30\10.1016\j.tca.2013.03.008.xml | 10.1016/j.tca.2013.03.008 | Excess molar volumes, viscosity deviations and excess thermal expansion coefficients for binary and ternary mixtures consist of diethylketone + 2-butanol + ethylchloroacetate at (298.15, 308.15 and 318.15) K | 2013 | Thermochim. Acta | 4 | 1 | butan-2-ol |  | C4H10O | 待定 | butan-2-ol | C4H10O |  | 待定 | BTANRVKWQNVYAZ-UHFFFAOYSA-N | InChI=1S/C4H10O/c1-3-4(2)5/h4-5H,3H2,1-2H3 | 318.15 |  | 318.15 | [5 empty] | Viscosity, Pa*s | Pa*s | Liquid | Capillary tube (Ostwald; Ubbelohde) method | 0.001476 | 1.9e-05 | TRUE | 0.001476 | 1.476 | 1.476 | 0.01476 | [55 empty] | C,H,O | kept | Liquid | inchikey:BTANRVKWQNVYAZ-UHFFFAOYSA-N | -6.5184 | ok | inchikey | BTANRVKWQNVYAZ-UHFFFAOYSA-N | 6568 |  |  | CCC(C)O | C4H10O | butan-2-ol | BTANRVKWQNVYAZ-UHFFFAOYSA-N | CCC(C)O | CCC(C)O | TRUE | TRUE | keep |  | 14 | 283.15 | 353.15 | 70 | C;H;O |  | FALSE | FALSE |  | 6568 | existing_pubchem_cid | existing | 372.6222 | 6 | 372.5944 | 373.15 | 211 °F ; 99.5 °C ; 99.50 °C ; 100 °C ; 211 °F | ok
D:\PyProjects\extend\real data\NIST\ThermoML.v2020-09-30\10.1021\je400486p.xml | 10.1021/je400486p | Volumetric and Viscometric Behavior of Binary Systems 2-Butanol + PEG 200, + PEG 400, + Tetraethylene Glycol Dimethyl Ether, and + N-Methyl-2-pyrrolidone | 2013 | J. Chem. Eng. Data | 2 | 1 | butan-2-ol |  | C4H10O | 待定 | butan-2-ol | C4H10O |  | 待定 | BTANRVKWQNVYAZ-UHFFFAOYSA-N | InChI=1S/C4H10O/c1-3-4(2)5/h4-5H,3H2,1-2H3 | 323.15 |  | 323.15 | [5 empty] | Viscosity, Pa*s | Pa*s | Liquid | Concentric cylinders viscometry | 0.0013033 | 1.53e-05 | TRUE | 0.0013033 | 1.3033 | 1.3033 | 0.013033 | [55 empty] | C,H,O | kept | Liquid | inchikey:BTANRVKWQNVYAZ-UHFFFAOYSA-N | -6.6429 | ok | inchikey | BTANRVKWQNVYAZ-UHFFFAOYSA-N | 6568 |  |  | CCC(C)O | C4H10O | butan-2-ol | BTANRVKWQNVYAZ-UHFFFAOYSA-N | CCC(C)O | CCC(C)O | TRUE | TRUE | keep |  | 14 | 283.15 | 353.15 | 70 | C;H;O |  | FALSE | FALSE |  | 6568 | existing_pubchem_cid | existing | 372.6222 | 6 | 372.5944 | 373.15 | 211 °F ; 99.5 °C ; 99.50 °C ; 100 °C ; 211 °F | ok
D:\PyProjects\extend\real data\NIST\ThermoML.v2020-09-30\10.1021\acs.jced.7b00440.xml | 10.1021/acs.jced.7b00440 | Densities and Viscosities for Binary Liquid Mixtures of Biodiesel + 1-Butanol, + Isobutyl Alcohol, or + 2-Butanol from 293.15 to 333.15 K at 0.1 MPa | 2017 | J. Chem. Eng. Data | 6 | 1 | butan-2-ol |  | C4H10O | 待定 | butan-2-ol | C4H10O |  | 待定 | BTANRVKWQNVYAZ-UHFFFAOYSA-N | InChI=1S/C4H10O/c1-3-4(2)5/h4-5H,3H2,1-2H3 | 328.15 |  | 328.15 | [5 empty] | Viscosity, Pa*s | Pa*s | Liquid | Capillary tube (Ostwald; Ubbelohde) method | 0.001142 | 2.2e-05 | TRUE | 0.001142 | 1.142 | 1.142 | 0.01142 | [55 empty] | C,H,O | kept | Liquid | inchikey:BTANRVKWQNVYAZ-UHFFFAOYSA-N | -6.775 | ok | inchikey | BTANRVKWQNVYAZ-UHFFFAOYSA-N | 6568 |  |  | CCC(C)O | C4H10O | butan-2-ol | BTANRVKWQNVYAZ-UHFFFAOYSA-N | CCC(C)O | CCC(C)O | TRUE | TRUE | keep |  | 14 | 283.15 | 353.15 | 70 | C;H;O |  | FALSE | FALSE |  | 6568 | existing_pubchem_cid | existing | 372.6222 | 6 | 372.5944 | 373.15 | 211 °F ; 99.5 °C ; 99.50 °C ; 100 °C ; 211 °F | ok
D:\PyProjects\extend\real data\NIST\ThermoML.v2020-09-30\10.1016\j.jct.2018.05.027.xml | 10.1016/j.jct.2018.05.027 | Viscosities of binary mixtures containing 2-butanol + hydrocarbons (2,2,4-trimethylpentane or 1,2,4-trimethylbenzene) at high pressures for the implementation of second generation biofuels | 2018 | J. Chem. Thermodyn. | 2 | 1 | butan-2-ol |  | C4H10O | 待定 | butan-2-ol | C4H10O |  | 待定 | BTANRVKWQNVYAZ-UHFFFAOYSA-N | InChI=1S/C4H10O/c1-3-4(2)5/h4-5H,3H2,1-2H3 | 333.15 |  | 333.15 |  | 100 |  | 100 |  | Viscosity, Pa*s | Pa*s | Liquid | Vibrating wire viscometry | 0.0010067 | 1.69e-05 | TRUE | 0.0010067 | 1.0067 | 1.0067 | 0.010067 | [55 empty] | C,H,O | kept | Liquid | inchikey:BTANRVKWQNVYAZ-UHFFFAOYSA-N | -6.9011 | ok | inchikey | BTANRVKWQNVYAZ-UHFFFAOYSA-N | 6568 |  |  | CCC(C)O | C4H10O | butan-2-ol | BTANRVKWQNVYAZ-UHFFFAOYSA-N | CCC(C)O | CCC(C)O | TRUE | TRUE | keep |  | 14 | 283.15 | 353.15 | 70 | C;H;O |  | FALSE | FALSE |  | 6568 | existing_pubchem_cid | existing | 372.6222 | 6 | 372.5944 | 373.15 | 211 °F ; 99.5 °C ; 99.50 °C ; 100 °C ; 211 °F | ok
D:\PyProjects\extend\real data\NIST\ThermoML.v2020-09-30\10.1021\je900722m.xml | 10.1021/je900722m | Densities and Viscosities of Binary Mixtures of n-Butanol with 2-Butanol, Isobutanol, and tert-Butanol from (303.15 to 343.15) K | 2010 | J. Chem. Eng. Data | 3 | 1 | butan-2-ol |  | C4H10O | 待定 | butan-2-ol | C4H10O |  | 待定 | BTANRVKWQNVYAZ-UHFFFAOYSA-N | InChI=1S/C4H10O/c1-3-4(2)5/h4-5H,3H2,1-2H3 | 338.15 |  | 338.15 | [5 empty] | Viscosity, Pa*s | Pa*s | Liquid | CAPTUB:UFactor:3 | 0.0008779 | 1.723e-05 | TRUE | 0.0008779 | 0.8779 | 0.8779 | 0.008779 | [55 empty] | C,H,O | kept | Liquid | inchikey:BTANRVKWQNVYAZ-UHFFFAOYSA-N | -7.038 | ok | inchikey | BTANRVKWQNVYAZ-UHFFFAOYSA-N | 6568 |  |  | CCC(C)O | C4H10O | butan-2-ol | BTANRVKWQNVYAZ-UHFFFAOYSA-N | CCC(C)O | CCC(C)O | TRUE | TRUE | keep |  | 14 | 283.15 | 353.15 | 70 | C;H;O |  | FALSE | FALSE |  | 6568 | existing_pubchem_cid | existing | 372.6222 | 6 | 372.5944 | 373.15 | 211 °F ; 99.5 °C ; 99.50 °C ; 100 °C ; 211 °F | ok
D:\PyProjects\extend\real data\NIST\ThermoML.v2020-09-30\10.1021\je900722m.xml | 10.1021/je900722m | Densities and Viscosities of Binary Mixtures of n-Butanol with 2-Butanol, Isobutanol, and tert-Butanol from (303.15 to 343.15) K | 2010 | J. Chem. Eng. Data | 3 | 1 | butan-2-ol |  | C4H10O | 待定 | butan-2-ol | C4H10O |  | 待定 | BTANRVKWQNVYAZ-UHFFFAOYSA-N | InChI=1S/C4H10O/c1-3-4(2)5/h4-5H,3H2,1-2H3 | 343.15 |  | 343.15 | [5 empty] | Viscosity, Pa*s | Pa*s | Liquid | CAPTUB:UFactor:3 | 0.00077691 | 1.591e-05 | TRUE | 0.00077691 | 0.77691 | 0.77691 | 0.0077691 | [55 empty] | C,H,O | kept | Liquid | inchikey:BTANRVKWQNVYAZ-UHFFFAOYSA-N | -7.1602 | ok | inchikey | BTANRVKWQNVYAZ-UHFFFAOYSA-N | 6568 |  |  | CCC(C)O | C4H10O | butan-2-ol | BTANRVKWQNVYAZ-UHFFFAOYSA-N | CCC(C)O | CCC(C)O | TRUE | TRUE | keep |  | 14 | 283.15 | 353.15 | 70 | C;H;O |  | FALSE | FALSE |  | 6568 | existing_pubchem_cid | existing | 372.6222 | 6 | 372.5944 | 373.15 | 211 °F ; 99.5 °C ; 99.50 °C ; 100 °C ; 211 °F | ok
D:\PyProjects\extend\real data\NIST\ThermoML.v2020-09-30\10.1016\j.jct.2018.05.027.xml | 10.1016/j.jct.2018.05.027 | Viscosities of binary mixtures containing 2-butanol + hydrocarbons (2,2,4-trimethylpentane or 1,2,4-trimethylbenzene) at high pressures for the implementation of second generation biofuels | 2018 | J. Chem. Thermodyn. | 2 | 1 | butan-2-ol |  | C4H10O | 待定 | butan-2-ol | C4H10O |  | 待定 | BTANRVKWQNVYAZ-UHFFFAOYSA-N | InChI=1S/C4H10O/c1-3-4(2)5/h4-5H,3H2,1-2H3 | 353.15 |  | 353.15 |  | 100 |  | 100 |  | Viscosity, Pa*s | Pa*s | Liquid | Vibrating wire viscometry | 0.0006198 | 1.1e-05 | TRUE | 0.0006198 | 0.6198 | 0.6198 | 0.006198 | [55 empty] | C,H,O | kept | Liquid | inchikey:BTANRVKWQNVYAZ-UHFFFAOYSA-N | -7.3861 | ok | inchikey | BTANRVKWQNVYAZ-UHFFFAOYSA-N | 6568 |  |  | CCC(C)O | C4H10O | butan-2-ol | BTANRVKWQNVYAZ-UHFFFAOYSA-N | CCC(C)O | CCC(C)O | TRUE | TRUE | keep |  | 14 | 283.15 | 353.15 | 70 | C;H;O |  | FALSE | FALSE |  | 6568 | existing_pubchem_cid | existing | 372.6222 | 6 | 372.5944 | 373.15 | 211 °F ; 99.5 °C ; 99.50 °C ; 100 °C ; 211 °F | ok
D:\PyProjects\extend\real data\NIST\ThermoML.v2020-09-30\10.1021\je100821g.xml | 10.1021/je100821g | Density, Viscosity, Vapor-Liquid Equilibrium, and Excess Molar Enthalpy of [Chloroform + Methyl tert-Butyl Ether] | 2010 | J. Chem. Eng. Data | 4 | 1 | 2-methoxy-2-methylpropane |  | C5H12O | 待定 | 2-methoxy-2-methylpropane | C5H12O |  | 待定 | BZLVMXJERCGZMT-UHFFFAOYSA-N | InChI=1S/C5H12O/c1-5(2,3)6-4/h1-4H3 | 273.15 |  | 273.15 | [5 empty] | Viscosity, Pa*s | Pa*s | Liquid | Concentric cylinders viscometry | 0.00039 | 5e-06 | TRUE | 0.00039 | 0.39 | 0.39 | 0.0039 | [55 empty] | C,H,O | kept | Liquid | inchikey:BZLVMXJERCGZMT-UHFFFAOYSA-N | -7.8494 | ok | inchikey | BZLVMXJERCGZMT-UHFFFAOYSA-N | 15413 |  |  | CC(C)(C)OC | C5H12O | 2-methoxy-2-methylpropane | BZLVMXJERCGZMT-UHFFFAOYSA-N | CC(C)(C)OC | CC(C)(C)OC | TRUE | TRUE | keep |  | 9 | 273.15 | 313.15 | 40 | C;H;O |  | FALSE | FALSE |  | 15413 | existing_pubchem_cid | existing | 328.3111 | 4 | 328.15 | 328.3722 | 131.4 °F ; 55.1 °C ; 55 °C ; 131.4 °F | ok
D:\PyProjects\extend\real data\NIST\ThermoML.v2020-09-30\10.1021\je600554h.xml | 10.1021/je600554h | Densities and Viscosities of MTBE + Heptane or Octane at p ) 0.1 MPa from (273.15 to 363.15) K | 2007 | J. Chem. Eng. Data | 5 | 1 | 2-methoxy-2-methylpropane |  | C5H12O | 待定 | 2-methoxy-2-methylpropane | C5H12O |  | 待定 | BZLVMXJERCGZMT-UHFFFAOYSA-N | InChI=1S/C5H12O/c1-5(2,3)6-4/h1-4H3 | 278.15 |  | 278.15 | [5 empty] | Viscosity, Pa*s | Pa*s | Liquid | Capillary tube (Ostwald; Ubbelohde) method | 0.000417 | 9e-06 | TRUE | 0.000417 | 0.417 | 0.417 | 0.00417 | [55 empty] | C,H,O | kept | Liquid | inchikey:BZLVMXJERCGZMT-UHFFFAOYSA-N | -7.7824 | ok | inchikey | BZLVMXJERCGZMT-UHFFFAOYSA-N | 15413 |  |  | CC(C)(C)OC | C5H12O | 2-methoxy-2-methylpropane | BZLVMXJERCGZMT-UHFFFAOYSA-N | CC(C)(C)OC | CC(C)(C)OC | TRUE | TRUE | keep |  | 9 | 273.15 | 313.15 | 40 | C;H;O |  | FALSE | FALSE |  | 15413 | existing_pubchem_cid | existing | 328.3111 | 4 | 328.15 | 328.3722 | 131.4 °F ; 55.1 °C ; 55 °C ; 131.4 °F | ok
D:\PyProjects\extend\real data\NIST\ThermoML.v2020-09-30\10.1021\je100821g.xml | 10.1021/je100821g | Density, Viscosity, Vapor-Liquid Equilibrium, and Excess Molar Enthalpy of [Chloroform + Methyl tert-Butyl Ether] | 2010 | J. Chem. Eng. Data | 4 | 1 | 2-methoxy-2-methylpropane |  | C5H12O | 待定 | 2-methoxy-2-methylpropane | C5H12O |  | 待定 | BZLVMXJERCGZMT-UHFFFAOYSA-N | InChI=1S/C5H12O/c1-5(2,3)6-4/h1-4H3 | 283.15 |  | 283.15 | [5 empty] | Viscosity, Pa*s | Pa*s | Liquid | Concentric cylinders viscometry | 0.00036 | 5e-06 | TRUE | 0.00036 | 0.36 | 0.36 | 0.0036 | [55 empty] | C,H,O | kept | Liquid | inchikey:BZLVMXJERCGZMT-UHFFFAOYSA-N | -7.9294 | ok | inchikey | BZLVMXJERCGZMT-UHFFFAOYSA-N | 15413 |  |  | CC(C)(C)OC | C5H12O | 2-methoxy-2-methylpropane | BZLVMXJERCGZMT-UHFFFAOYSA-N | CC(C)(C)OC | CC(C)(C)OC | TRUE | TRUE | keep |  | 9 | 273.15 | 313.15 | 40 | C;H;O |  | FALSE | FALSE |  | 15413 | existing_pubchem_cid | existing | 328.3111 | 4 | 328.15 | 328.3722 | 131.4 °F ; 55.1 °C ; 55 °C ; 131.4 °F | ok
D:\PyProjects\extend\real data\NIST\ThermoML.v2020-09-30\10.1007\s10765-012-1371-1.xml | 10.1007/s10765-012-1371-1 | Experimental and Predicted Viscosities of Binary Mixtures Containing Chlorinated and Oxygenated Compounds | 2013 | Int. J. Thermophys. | 5 | 1 | 2-methoxy-2-methylpropane |  | C5H12O | 待定 | 2-methoxy-2-methylpropane | C5H12O |  | 待定 | BZLVMXJERCGZMT-UHFFFAOYSA-N | InChI=1S/C5H12O/c1-5(2,3)6-4/h1-4H3 | 288.15 |  | 288.15 | [5 empty] | Viscosity, Pa*s | Pa*s | Liquid | CAPTUB::UFactor:2 | 0.000364 | 7.4e-06 | TRUE | 0.000364 | 0.364 | 0.364 | 0.00364 | [55 empty] | C,H,O | kept | Liquid | inchikey:BZLVMXJERCGZMT-UHFFFAOYSA-N | -7.9184 | ok | inchikey | BZLVMXJERCGZMT-UHFFFAOYSA-N | 15413 |  |  | CC(C)(C)OC | C5H12O | 2-methoxy-2-methylpropane | BZLVMXJERCGZMT-UHFFFAOYSA-N | CC(C)(C)OC | CC(C)(C)OC | TRUE | TRUE | keep |  | 9 | 273.15 | 313.15 | 40 | C;H;O |  | FALSE | FALSE |  | 15413 | existing_pubchem_cid | existing | 328.3111 | 4 | 328.15 | 328.3722 | 131.4 °F ; 55.1 °C ; 55 °C ; 131.4 °F | ok
D:\PyProjects\extend\real data\NIST\ThermoML.v2020-09-30\10.1021\je100821g.xml | 10.1021/je100821g | Density, Viscosity, Vapor-Liquid Equilibrium, and Excess Molar Enthalpy of [Chloroform + Methyl tert-Butyl Ether] | 2010 | J. Chem. Eng. Data | 4 | 1 | 2-methoxy-2-methylpropane |  | C5H12O | 待定 | 2-methoxy-2-methylpropane | C5H12O |  | 待定 | BZLVMXJERCGZMT-UHFFFAOYSA-N | InChI=1S/C5H12O/c1-5(2,3)6-4/h1-4H3 | 293.15 |  | 293.15 | [5 empty] | Viscosity, Pa*s | Pa*s | Liquid | Concentric cylinders viscometry | 0.000333 | 5e-06 | TRUE | 0.000333 | 0.333 | 0.333 | 0.00333 | [55 empty] | C,H,O | kept | Liquid | inchikey:BZLVMXJERCGZMT-UHFFFAOYSA-N | -8.0074 | ok | inchikey | BZLVMXJERCGZMT-UHFFFAOYSA-N | 15413 |  |  | CC(C)(C)OC | C5H12O | 2-methoxy-2-methylpropane | BZLVMXJERCGZMT-UHFFFAOYSA-N | CC(C)(C)OC | CC(C)(C)OC | TRUE | TRUE | keep |  | 9 | 273.15 | 313.15 | 40 | C;H;O |  | FALSE | FALSE |  | 15413 | existing_pubchem_cid | existing | 328.3111 | 4 | 328.15 | 328.3722 | 131.4 °F ; 55.1 °C ; 55 °C ; 131.4 °F | ok
D:\PyProjects\extend\real data\NIST\ThermoML.v2020-09-30\10.1021\je0600799.xml | 10.1021/je0600799 | Densities and Viscosities for the Ternary Systems of Methyl tert-Butyl Ether + Methanol + Benzene and Methyl tert-Butyl Ether + Methanol + Toluene and Their Sub-binary Systems at 298.15 K | 2006 | J. Chem. Eng. Data | 1 | 1 | 2-methoxy-2-methylpropane |  | C5H12O | 待定 | 2-methoxy-2-methylpropane | C5H12O |  | 待定 | BZLVMXJERCGZMT-UHFFFAOYSA-N | InChI=1S/C5H12O/c1-5(2,3)6-4/h1-4H3 | 298.15 |  | 298.15 |  | 101.325 |  | 101.325 |  | Viscosity, Pa*s | Pa*s | Liquid | CAPTUB:UFactor:2 | 0.000361 | 7e-06 | TRUE | 0.000361 | 0.361 | 0.361 | 0.00361 | [55 empty] | C,H,O | kept | Liquid | inchikey:BZLVMXJERCGZMT-UHFFFAOYSA-N | -7.9266 | ok | inchikey | BZLVMXJERCGZMT-UHFFFAOYSA-N | 15413 |  |  | CC(C)(C)OC | C5H12O | 2-methoxy-2-methylpropane | BZLVMXJERCGZMT-UHFFFAOYSA-N | CC(C)(C)OC | CC(C)(C)OC | TRUE | TRUE | keep |  | 9 | 273.15 | 313.15 | 40 | C;H;O |  | FALSE | FALSE |  | 15413 | existing_pubchem_cid | existing | 328.3111 | 4 | 328.15 | 328.3722 | 131.4 °F ; 55.1 °C ; 55 °C ; 131.4 °F | ok
D:\PyProjects\extend\real data\NIST\ThermoML.v2020-09-30\10.1021\je100821g.xml | 10.1021/je100821g | Density, Viscosity, Vapor-Liquid Equilibrium, and Excess Molar Enthalpy of [Chloroform + Methyl tert-Butyl Ether] | 2010 | J. Chem. Eng. Data | 4 | 1 | 2-methoxy-2-methylpropane |  | C5H12O | 待定 | 2-methoxy-2-methylpropane | C5H12O |  | 待定 | BZLVMXJERCGZMT-UHFFFAOYSA-N | InChI=1S/C5H12O/c1-5(2,3)6-4/h1-4H3 | 303.15 |  | 303.15 | [5 empty] | Viscosity, Pa*s | Pa*s | Liquid | Concentric cylinders viscometry | 0.000304 | 5e-06 | TRUE | 0.000304 | 0.304 | 0.304 | 0.00304 | [55 empty] | C,H,O | kept | Liquid | inchikey:BZLVMXJERCGZMT-UHFFFAOYSA-N | -8.0985 | ok | inchikey | BZLVMXJERCGZMT-UHFFFAOYSA-N | 15413 |  |  | CC(C)(C)OC | C5H12O | 2-methoxy-2-methylpropane | BZLVMXJERCGZMT-UHFFFAOYSA-N | CC(C)(C)OC | CC(C)(C)OC | TRUE | TRUE | keep |  | 9 | 273.15 | 313.15 | 40 | C;H;O |  | FALSE | FALSE |  | 15413 | existing_pubchem_cid | existing | 328.3111 | 4 | 328.15 | 328.3722 | 131.4 °F ; 55.1 °C ; 55 °C ; 131.4 °F | ok
D:\PyProjects\extend\real data\NIST\ThermoML.v2020-09-30\10.1007\s10765-012-1371-1.xml | 10.1007/s10765-012-1371-1 | Experimental and Predicted Viscosities of Binary Mixtures Containing Chlorinated and Oxygenated Compounds | 2013 | Int. J. Thermophys. | 5 | 1 | 2-methoxy-2-methylpropane |  | C5H12O | 待定 | 2-methoxy-2-methylpropane | C5H12O |  | 待定 | BZLVMXJERCGZMT-UHFFFAOYSA-N | InChI=1S/C5H12O/c1-5(2,3)6-4/h1-4H3 | 308.15 |  | 308.15 | [5 empty] | Viscosity, Pa*s | Pa*s | Liquid | CAPTUB::UFactor:2 | 0.0002994 | 6.4e-06 | TRUE | 0.0002994 | 0.2994 | 0.2994 | 0.002994 | [55 empty] | C,H,O | kept | Liquid | inchikey:BZLVMXJERCGZMT-UHFFFAOYSA-N | -8.1137 | ok | inchikey | BZLVMXJERCGZMT-UHFFFAOYSA-N | 15413 |  |  | CC(C)(C)OC | C5H12O | 2-methoxy-2-methylpropane | BZLVMXJERCGZMT-UHFFFAOYSA-N | CC(C)(C)OC | CC(C)(C)OC | TRUE | TRUE | keep |  | 9 | 273.15 | 313.15 | 40 | C;H;O |  | FALSE | FALSE |  | 15413 | existing_pubchem_cid | existing | 328.3111 | 4 | 328.15 | 328.3722 | 131.4 °F ; 55.1 °C ; 55 °C ; 131.4 °F | ok
D:\PyProjects\extend\real data\NIST\ThermoML.v2020-09-30\10.1021\je100821g.xml | 10.1021/je100821g | Density, Viscosity, Vapor-Liquid Equilibrium, and Excess Molar Enthalpy of [Chloroform + Methyl tert-Butyl Ether] | 2010 | J. Chem. Eng. Data | 4 | 1 | 2-methoxy-2-methylpropane |  | C5H12O | 待定 | 2-methoxy-2-methylpropane | C5H12O |  | 待定 | BZLVMXJERCGZMT-UHFFFAOYSA-N | InChI=1S/C5H12O/c1-5(2,3)6-4/h1-4H3 | 313.15 |  | 313.15 | [5 empty] | Viscosity, Pa*s | Pa*s | Liquid | Concentric cylinders viscometry | 0.000278 | 5e-06 | TRUE | 0.000278 | 0.278 | 0.278 | 0.00278 | [55 empty] | C,H,O | kept | Liquid | inchikey:BZLVMXJERCGZMT-UHFFFAOYSA-N | -8.1879 | ok | inchikey | BZLVMXJERCGZMT-UHFFFAOYSA-N | 15413 |  |  | CC(C)(C)OC | C5H12O | 2-methoxy-2-methylpropane | BZLVMXJERCGZMT-UHFFFAOYSA-N | CC(C)(C)OC | CC(C)(C)OC | TRUE | TRUE | keep |  | 9 | 273.15 | 313.15 | 40 | C;H;O |  | FALSE | FALSE |  | 15413 | existing_pubchem_cid | existing | 328.3111 | 4 | 328.15 | 328.3722 | 131.4 °F ; 55.1 °C ; 55 °C ; 131.4 °F | ok
D:\PyProjects\extend\real data\NIST\ThermoML.v2020-09-30\10.1021\je8007414.xml | 10.1021/je8007414 | Density, Viscosity, and Refractive Index in the Range (283.15 to 353.15) K and Vapor Pressure of r-Pinene, d-Limonene, (()-Linalool, and Citral Over the Pressure Range 1.0 kPa Atmospheric Pressure | 2009 | J. Chem. Eng. Data | 9 | 1 | 3,7-dimethyl-1,6-octadien-3-ol |  | C10H18O | 待定 | 3,7-dimethyl-1,6-octadien-3-ol | C10H18O |  | 待定 | CDOSHBSSFJOMGT-UHFFFAOYSA-N | InChI=1S/C10H18O/c1-5-10(4,11)8-6-7-9(2)3/h5,7,11H,1,6,8H2,2-4H3 | 283.15 |  | 283.15 | [5 empty] | Viscosity, Pa*s | Pa*s | Liquid | Capillary tube (Ostwald; Ubbelohde) method | 0.00907 | 0.00011 | TRUE | 0.00907 | 9.07 | 9.07 | 0.0907 | [55 empty] | C,H,O | kept | Liquid | inchikey:CDOSHBSSFJOMGT-UHFFFAOYSA-N | -4.7028 | ok | inchikey | CDOSHBSSFJOMGT-UHFFFAOYSA-N | 6549 |  |  | CC(=CCCC(C)(C=C)O)C | C10H18O | 3,7-dimethylocta-1,6-dien-3-ol | CDOSHBSSFJOMGT-UHFFFAOYSA-N | CC(=CCCC(C)(C=C)O)C | CC(=CCCC(C)(C=C)O)C | TRUE | TRUE | keep |  | 10 | 283.15 | 353.15 | 70 | C;H;O |  | FALSE | FALSE |  | 6549 | existing_pubchem_cid | existing | 471.15 | 3 | 468.65 | 472.15 | 198 °C ; 194.00 to 197.00 °C ; 198-200 °C | ok
D:\PyProjects\extend\real data\NIST\ThermoML.v2020-09-30\10.1021\je8007414.xml | 10.1021/je8007414 | Density, Viscosity, and Refractive Index in the Range (283.15 to 353.15) K and Vapor Pressure of r-Pinene, d-Limonene, (()-Linalool, and Citral Over the Pressure Range 1.0 kPa Atmospheric Pressure | 2009 | J. Chem. Eng. Data | 9 | 1 | 3,7-dimethyl-1,6-octadien-3-ol |  | C10H18O | 待定 | 3,7-dimethyl-1,6-octadien-3-ol | C10H18O |  | 待定 | CDOSHBSSFJOMGT-UHFFFAOYSA-N | InChI=1S/C10H18O/c1-5-10(4,11)8-6-7-9(2)3/h5,7,11H,1,6,8H2,2-4H3 | 293.15 |  | 293.15 | [5 empty] | Viscosity, Pa*s | Pa*s | Liquid | Capillary tube (Ostwald; Ubbelohde) method | 0.00553 | 7e-05 | TRUE | 0.00553 | 5.53 | 5.53 | 0.0553 | [55 empty] | C,H,O | kept | Liquid | inchikey:CDOSHBSSFJOMGT-UHFFFAOYSA-N | -5.1976 | ok | inchikey | CDOSHBSSFJOMGT-UHFFFAOYSA-N | 6549 |  |  | CC(=CCCC(C)(C=C)O)C | C10H18O | 3,7-dimethylocta-1,6-dien-3-ol | CDOSHBSSFJOMGT-UHFFFAOYSA-N | CC(=CCCC(C)(C=C)O)C | CC(=CCCC(C)(C=C)O)C | TRUE | TRUE | keep |  | 10 | 283.15 | 353.15 | 70 | C;H;O |  | FALSE | FALSE |  | 6549 | existing_pubchem_cid | existing | 471.15 | 3 | 468.65 | 472.15 | 198 °C ; 194.00 to 197.00 °C ; 198-200 °C | ok
D:\PyProjects\extend\real data\NIST\ThermoML.v2020-09-30\10.1021\acs.jced.8b00939.xml | 10.1021/acs.jced.8b00939 | Physical Properties of Model and Real Systems Composed of Essential Oils and Hydroalcoholic Solvents at 298.2 K and Atmospheric Pressure | 2019 | J. Chem. Eng. Data | 10 | 1 | 3,7-dimethyl-1,6-octadien-3-ol |  | C10H18O | 待定 | 3,7-dimethyl-1,6-octadien-3-ol | C10H18O |  | 待定 | CDOSHBSSFJOMGT-UHFFFAOYSA-N | InChI=1S/C10H18O/c1-5-10(4,11)8-6-7-9(2)3/h5,7,11H,1,6,8H2,2-4H3 | 298.15 |  | 298.15 |  | 100 |  | 100 |  | Viscosity, Pa*s | Pa*s | Liquid | Falling or rolling sphere viscometry | 0.00435 | 5e-05 | TRUE | 0.00435 | 4.35 | 4.35 | 0.0435 | [55 empty] | C,H,O | kept | Liquid | inchikey:CDOSHBSSFJOMGT-UHFFFAOYSA-N | -5.4376 | ok | inchikey | CDOSHBSSFJOMGT-UHFFFAOYSA-N | 6549 |  |  | CC(=CCCC(C)(C=C)O)C | C10H18O | 3,7-dimethylocta-1,6-dien-3-ol | CDOSHBSSFJOMGT-UHFFFAOYSA-N | CC(=CCCC(C)(C=C)O)C | CC(=CCCC(C)(C=C)O)C | TRUE | TRUE | keep |  | 10 | 283.15 | 353.15 | 70 | C;H;O |  | FALSE | FALSE |  | 6549 | existing_pubchem_cid | existing | 471.15 | 3 | 468.65 | 472.15 | 198 °C ; 194.00 to 197.00 °C ; 198-200 °C | ok
D:\PyProjects\extend\real data\NIST\ThermoML.v2020-09-30\10.1021\acs.jced.7b00944.xml | 10.1021/acs.jced.7b00944 | Deterpenation of Citrus Essential Oils Using Glycerol-Based Deep Eutectic Solvents | 2018 | J. Chem. Eng. Data | 4 | 1 | 3,7-dimethyl-1,6-octadien-3-ol |  | C10H18O | 待定 | 3,7-dimethyl-1,6-octadien-3-ol | C10H18O |  | 待定 | CDOSHBSSFJOMGT-UHFFFAOYSA-N | InChI=1S/C10H18O/c1-5-10(4,11)8-6-7-9(2)3/h5,7,11H,1,6,8H2,2-4H3 | 298.2 |  | 298.2 |  | 101.325 |  | 101.325 |  | Viscosity, Pa*s | Pa*s | Liquid | Falling or rolling sphere viscometry | 0.004238 | 0.000514 | TRUE | 0.004238 | 4.238 | 4.238 | 0.04238 | [55 empty] | C,H,O | kept | Liquid | inchikey:CDOSHBSSFJOMGT-UHFFFAOYSA-N | -5.4637 | ok | inchikey | CDOSHBSSFJOMGT-UHFFFAOYSA-N | 6549 |  |  | CC(=CCCC(C)(C=C)O)C | C10H18O | 3,7-dimethylocta-1,6-dien-3-ol | CDOSHBSSFJOMGT-UHFFFAOYSA-N | CC(=CCCC(C)(C=C)O)C | CC(=CCCC(C)(C=C)O)C | TRUE | TRUE | keep |  | 10 | 283.15 | 353.15 | 70 | C;H;O |  | FALSE | FALSE |  | 6549 | existing_pubchem_cid | existing | 471.15 | 3 | 468.65 | 472.15 | 198 °C ; 194.00 to 197.00 °C ; 198-200 °C | ok
D:\PyProjects\extend\real data\NIST\ThermoML.v2020-09-30\10.1021\je8007414.xml | 10.1021/je8007414 | Density, Viscosity, and Refractive Index in the Range (283.15 to 353.15) K and Vapor Pressure of r-Pinene, d-Limonene, (()-Linalool, and Citral Over the Pressure Range 1.0 kPa Atmospheric Pressure | 2009 | J. Chem. Eng. Data | 9 | 1 | 3,7-dimethyl-1,6-octadien-3-ol |  | C10H18O | 待定 | 3,7-dimethyl-1,6-octadien-3-ol | C10H18O |  | 待定 | CDOSHBSSFJOMGT-UHFFFAOYSA-N | InChI=1S/C10H18O/c1-5-10(4,11)8-6-7-9(2)3/h5,7,11H,1,6,8H2,2-4H3 | 303.15 |  | 303.15 | [5 empty] | Viscosity, Pa*s | Pa*s | Liquid | Capillary tube (Ostwald; Ubbelohde) method | 0.00363 | 4e-05 | TRUE | 0.00363 | 3.63 | 3.63 | 0.0363 | [55 empty] | C,H,O | kept | Liquid | inchikey:CDOSHBSSFJOMGT-UHFFFAOYSA-N | -5.6185 | ok | inchikey | CDOSHBSSFJOMGT-UHFFFAOYSA-N | 6549 |  |  | CC(=CCCC(C)(C=C)O)C | C10H18O | 3,7-dimethylocta-1,6-dien-3-ol | CDOSHBSSFJOMGT-UHFFFAOYSA-N | CC(=CCCC(C)(C=C)O)C | CC(=CCCC(C)(C=C)O)C | TRUE | TRUE | keep |  | 10 | 283.15 | 353.15 | 70 | C;H;O |  | FALSE | FALSE |  | 6549 | existing_pubchem_cid | existing | 471.15 | 3 | 468.65 | 472.15 | 198 °C ; 194.00 to 197.00 °C ; 198-200 °C | ok
D:\PyProjects\extend\real data\NIST\ThermoML.v2020-09-30\10.1021\je8007414.xml | 10.1021/je8007414 | Density, Viscosity, and Refractive Index in the Range (283.15 to 353.15) K and Vapor Pressure of r-Pinene, d-Limonene, (()-Linalool, and Citral Over the Pressure Range 1.0 kPa Atmospheric Pressure | 2009 | J. Chem. Eng. Data | 9 | 1 | 3,7-dimethyl-1,6-octadien-3-ol |  | C10H18O | 待定 | 3,7-dimethyl-1,6-octadien-3-ol | C10H18O |  | 待定 | CDOSHBSSFJOMGT-UHFFFAOYSA-N | InChI=1S/C10H18O/c1-5-10(4,11)8-6-7-9(2)3/h5,7,11H,1,6,8H2,2-4H3 | 313.15 |  | 313.15 | [5 empty] | Viscosity, Pa*s | Pa*s | Liquid | Capillary tube (Ostwald; Ubbelohde) method | 0.002541 | 3.1e-05 | TRUE | 0.002541 | 2.541 | 2.541 | 0.02541 | [55 empty] | C,H,O | kept | Liquid | inchikey:CDOSHBSSFJOMGT-UHFFFAOYSA-N | -5.9752 | ok | inchikey | CDOSHBSSFJOMGT-UHFFFAOYSA-N | 6549 |  |  | CC(=CCCC(C)(C=C)O)C | C10H18O | 3,7-dimethylocta-1,6-dien-3-ol | CDOSHBSSFJOMGT-UHFFFAOYSA-N | CC(=CCCC(C)(C=C)O)C | CC(=CCCC(C)(C=C)O)C | TRUE | TRUE | keep |  | 10 | 283.15 | 353.15 | 70 | C;H;O |  | FALSE | FALSE |  | 6549 | existing_pubchem_cid | existing | 471.15 | 3 | 468.65 | 472.15 | 198 °C ; 194.00 to 197.00 °C ; 198-200 °C | ok
D:\PyProjects\extend\real data\NIST\ThermoML.v2020-09-30\10.1021\je8007414.xml | 10.1021/je8007414 | Density, Viscosity, and Refractive Index in the Range (283.15 to 353.15) K and Vapor Pressure of r-Pinene, d-Limonene, (()-Linalool, and Citral Over the Pressure Range 1.0 kPa Atmospheric Pressure | 2009 | J. Chem. Eng. Data | 9 | 1 | 3,7-dimethyl-1,6-octadien-3-ol |  | C10H18O | 待定 | 3,7-dimethyl-1,6-octadien-3-ol | C10H18O |  | 待定 | CDOSHBSSFJOMGT-UHFFFAOYSA-N | InChI=1S/C10H18O/c1-5-10(4,11)8-6-7-9(2)3/h5,7,11H,1,6,8H2,2-4H3 | 323.15 |  | 323.15 | [5 empty] | Viscosity, Pa*s | Pa*s | Liquid | Capillary tube (Ostwald; Ubbelohde) method | 0.001868 | 2.3e-05 | TRUE | 0.001868 | 1.868 | 1.868 | 0.01868 | [55 empty] | C,H,O | kept | Liquid | inchikey:CDOSHBSSFJOMGT-UHFFFAOYSA-N | -6.2829 | ok | inchikey | CDOSHBSSFJOMGT-UHFFFAOYSA-N | 6549 |  |  | CC(=CCCC(C)(C=C)O)C | C10H18O | 3,7-dimethylocta-1,6-dien-3-ol | CDOSHBSSFJOMGT-UHFFFAOYSA-N | CC(=CCCC(C)(C=C)O)C | CC(=CCCC(C)(C=C)O)C | TRUE | TRUE | keep |  | 10 | 283.15 | 353.15 | 70 | C;H;O |  | FALSE | FALSE |  | 6549 | existing_pubchem_cid | existing | 471.15 | 3 | 468.65 | 472.15 | 198 °C ; 194.00 to 197.00 °C ; 198-200 °C | ok
D:\PyProjects\extend\real data\NIST\ThermoML.v2020-09-30\10.1021\je8007414.xml | 10.1021/je8007414 | Density, Viscosity, and Refractive Index in the Range (283.15 to 353.15) K and Vapor Pressure of r-Pinene, d-Limonene, (()-Linalool, and Citral Over the Pressure Range 1.0 kPa Atmospheric Pressure | 2009 | J. Chem. Eng. Data | 9 | 1 | 3,7-dimethyl-1,6-octadien-3-ol |  | C10H18O | 待定 | 3,7-dimethyl-1,6-octadien-3-ol | C10H18O |  | 待定 | CDOSHBSSFJOMGT-UHFFFAOYSA-N | InChI=1S/C10H18O/c1-5-10(4,11)8-6-7-9(2)3/h5,7,11H,1,6,8H2,2-4H3 | 333.15 |  | 333.15 | [5 empty] | Viscosity, Pa*s | Pa*s | Liquid | Capillary tube (Ostwald; Ubbelohde) method | 0.001432 | 1.8e-05 | TRUE | 0.001432 | 1.432 | 1.432 | 0.01432 | [55 empty] | C,H,O | kept | Liquid | inchikey:CDOSHBSSFJOMGT-UHFFFAOYSA-N | -6.5487 | ok | inchikey | CDOSHBSSFJOMGT-UHFFFAOYSA-N | 6549 |  |  | CC(=CCCC(C)(C=C)O)C | C10H18O | 3,7-dimethylocta-1,6-dien-3-ol | CDOSHBSSFJOMGT-UHFFFAOYSA-N | CC(=CCCC(C)(C=C)O)C | CC(=CCCC(C)(C=C)O)C | TRUE | TRUE | keep |  | 10 | 283.15 | 353.15 | 70 | C;H;O |  | FALSE | FALSE |  | 6549 | existing_pubchem_cid | existing | 471.15 | 3 | 468.65 | 472.15 | 198 °C ; 194.00 to 197.00 °C ; 198-200 °C | ok
D:\PyProjects\extend\real data\NIST\ThermoML.v2020-09-30\10.1021\je8007414.xml | 10.1021/je8007414 | Density, Viscosity, and Refractive Index in the Range (283.15 to 353.15) K and Vapor Pressure of r-Pinene, d-Limonene, (()-Linalool, and Citral Over the Pressure Range 1.0 kPa Atmospheric Pressure | 2009 | J. Chem. Eng. Data | 9 | 1 | 3,7-dimethyl-1,6-octadien-3-ol |  | C10H18O | 待定 | 3,7-dimethyl-1,6-octadien-3-ol | C10H18O |  | 待定 | CDOSHBSSFJOMGT-UHFFFAOYSA-N | InChI=1S/C10H18O/c1-5-10(4,11)8-6-7-9(2)3/h5,7,11H,1,6,8H2,2-4H3 | 343.15 |  | 343.15 | [5 empty] | Viscosity, Pa*s | Pa*s | Liquid | Capillary tube (Ostwald; Ubbelohde) method | 0.001137 | 1.4e-05 | TRUE | 0.001137 | 1.137 | 1.137 | 0.01137 | [55 empty] | C,H,O | kept | Liquid | inchikey:CDOSHBSSFJOMGT-UHFFFAOYSA-N | -6.7794 | ok | inchikey | CDOSHBSSFJOMGT-UHFFFAOYSA-N | 6549 |  |  | CC(=CCCC(C)(C=C)O)C | C10H18O | 3,7-dimethylocta-1,6-dien-3-ol | CDOSHBSSFJOMGT-UHFFFAOYSA-N | CC(=CCCC(C)(C=C)O)C | CC(=CCCC(C)(C=C)O)C | TRUE | TRUE | keep |  | 10 | 283.15 | 353.15 | 70 | C;H;O |  | FALSE | FALSE |  | 6549 | existing_pubchem_cid | existing | 471.15 | 3 | 468.65 | 472.15 | 198 °C ; 194.00 to 197.00 °C ; 198-200 °C | ok
D:\PyProjects\extend\real data\NIST\ThermoML.v2020-09-30\10.1021\je8007414.xml | 10.1021/je8007414 | Density, Viscosity, and Refractive Index in the Range (283.15 to 353.15) K and Vapor Pressure of r-Pinene, d-Limonene, (()-Linalool, and Citral Over the Pressure Range 1.0 kPa Atmospheric Pressure | 2009 | J. Chem. Eng. Data | 9 | 1 | 3,7-dimethyl-1,6-octadien-3-ol |  | C10H18O | 待定 | 3,7-dimethyl-1,6-octadien-3-ol | C10H18O |  | 待定 | CDOSHBSSFJOMGT-UHFFFAOYSA-N | InChI=1S/C10H18O/c1-5-10(4,11)8-6-7-9(2)3/h5,7,11H,1,6,8H2,2-4H3 | 353.15 |  | 353.15 | [5 empty] | Viscosity, Pa*s | Pa*s | Liquid | Capillary tube (Ostwald; Ubbelohde) method | 0.00093 | 1.2e-05 | TRUE | 0.00093 | 0.93 | 0.93 | 0.0093 | [55 empty] | C,H,O | kept | Liquid | inchikey:CDOSHBSSFJOMGT-UHFFFAOYSA-N | -6.9803 | ok | inchikey | CDOSHBSSFJOMGT-UHFFFAOYSA-N | 6549 |  |  | CC(=CCCC(C)(C=C)O)C | C10H18O | 3,7-dimethylocta-1,6-dien-3-ol | CDOSHBSSFJOMGT-UHFFFAOYSA-N | CC(=CCCC(C)(C=C)O)C | CC(=CCCC(C)(C=C)O)C | TRUE | TRUE | keep |  | 10 | 283.15 | 353.15 | 70 | C;H;O |  | FALSE | FALSE |  | 6549 | existing_pubchem_cid | existing | 471.15 | 3 | 468.65 | 472.15 | 198 °C ; 194.00 to 197.00 °C ; 198-200 °C | ok
D:\PyProjects\extend\real data\NIST\ThermoML.v2020-09-30\10.1021\je400274f.xml | 10.1021/je400274f | Density, Viscosity, Speed of Sound, and Bulk Modulus of Methyl Alkanes, Dimethyl Alkanes, and Hydrotreated Renewable Fuels | 2013 | J. Chem. Eng. Data | 11 | 1 | 2-methyldecane |  | C11H24 | 待定 | 2-methyldecane | C11H24 |  | 待定 | CNPVJWYWYZMPDS-UHFFFAOYSA-N | InChI=1S/C11H24/c1-4-5-6-7-8-9-10-11(2)3/h11H,4-10H2,1-3H3 | 283.15 |  | 283.15 | [5 empty] | Viscosity, Pa*s | Pa*s | Liquid | Concentric cylinders viscometry | 0.00137 | 2e-05 | TRUE | 0.00137 | 1.37 | 1.37 | 0.0137 | [55 empty] | C,H | kept | Liquid | inchikey:CNPVJWYWYZMPDS-UHFFFAOYSA-N | -6.5929 | ok | inchikey | CNPVJWYWYZMPDS-UHFFFAOYSA-N | 23415 |  |  | CCCCCCCCC(C)C | C11H24 | 2-methyldecane | CNPVJWYWYZMPDS-UHFFFAOYSA-N | CCCCCCCCC(C)C | CCCCCCCCC(C)C | TRUE | TRUE | keep |  | 10 | 283.15 | 373.15 | 90 | C;H |  | FALSE | FALSE |  | 23415 | existing_pubchem_cid | existing | 462.45 | 1 | 462.45 | 462.45 | 189.30 °C | ok
D:\PyProjects\extend\real data\NIST\ThermoML.v2020-09-30\10.1021\je400274f.xml | 10.1021/je400274f | Density, Viscosity, Speed of Sound, and Bulk Modulus of Methyl Alkanes, Dimethyl Alkanes, and Hydrotreated Renewable Fuels | 2013 | J. Chem. Eng. Data | 11 | 1 | 2-methyldecane |  | C11H24 | 待定 | 2-methyldecane | C11H24 |  | 待定 | CNPVJWYWYZMPDS-UHFFFAOYSA-N | InChI=1S/C11H24/c1-4-5-6-7-8-9-10-11(2)3/h11H,4-10H2,1-3H3 | 293.15 |  | 293.15 | [5 empty] | Viscosity, Pa*s | Pa*s | Liquid | Concentric cylinders viscometry | 0.00115 | 4e-05 | TRUE | 0.00115 | 1.15 | 1.15 | 0.0115 | [55 empty] | C,H | kept | Liquid | inchikey:CNPVJWYWYZMPDS-UHFFFAOYSA-N | -6.768 | ok | inchikey | CNPVJWYWYZMPDS-UHFFFAOYSA-N | 23415 |  |  | CCCCCCCCC(C)C | C11H24 | 2-methyldecane | CNPVJWYWYZMPDS-UHFFFAOYSA-N | CCCCCCCCC(C)C | CCCCCCCCC(C)C | TRUE | TRUE | keep |  | 10 | 283.15 | 373.15 | 90 | C;H |  | FALSE | FALSE |  | 23415 | existing_pubchem_cid | existing | 462.45 | 1 | 462.45 | 462.45 | 189.30 °C | ok
D:\PyProjects\extend\real data\NIST\ThermoML.v2020-09-30\10.1021\je400274f.xml | 10.1021/je400274f | Density, Viscosity, Speed of Sound, and Bulk Modulus of Methyl Alkanes, Dimethyl Alkanes, and Hydrotreated Renewable Fuels | 2013 | J. Chem. Eng. Data | 11 | 1 | 2-methyldecane |  | C11H24 | 待定 | 2-methyldecane | C11H24 |  | 待定 | CNPVJWYWYZMPDS-UHFFFAOYSA-N | InChI=1S/C11H24/c1-4-5-6-7-8-9-10-11(2)3/h11H,4-10H2,1-3H3 | 303.15 |  | 303.15 | [5 empty] | Viscosity, Pa*s | Pa*s | Liquid | Concentric cylinders viscometry | 0.000977 | 2.1e-05 | TRUE | 0.000977 | 0.977 | 0.977 | 0.00977 | [55 empty] | C,H | kept | Liquid | inchikey:CNPVJWYWYZMPDS-UHFFFAOYSA-N | -6.931 | ok | inchikey | CNPVJWYWYZMPDS-UHFFFAOYSA-N | 23415 |  |  | CCCCCCCCC(C)C | C11H24 | 2-methyldecane | CNPVJWYWYZMPDS-UHFFFAOYSA-N | CCCCCCCCC(C)C | CCCCCCCCC(C)C | TRUE | TRUE | keep |  | 10 | 283.15 | 373.15 | 90 | C;H |  | FALSE | FALSE |  | 23415 | existing_pubchem_cid | existing | 462.45 | 1 | 462.45 | 462.45 | 189.30 °C | ok
D:\PyProjects\extend\real data\NIST\ThermoML.v2020-09-30\10.1021\je400274f.xml | 10.1021/je400274f | Density, Viscosity, Speed of Sound, and Bulk Modulus of Methyl Alkanes, Dimethyl Alkanes, and Hydrotreated Renewable Fuels | 2013 | J. Chem. Eng. Data | 11 | 1 | 2-methyldecane |  | C11H24 | 待定 | 2-methyldecane | C11H24 |  | 待定 | CNPVJWYWYZMPDS-UHFFFAOYSA-N | InChI=1S/C11H24/c1-4-5-6-7-8-9-10-11(2)3/h11H,4-10H2,1-3H3 | 313.15 |  | 313.15 | [5 empty] | Viscosity, Pa*s | Pa*s | Liquid | Concentric cylinders viscometry | 0.00083 | 1.7e-05 | TRUE | 0.00083 | 0.83 | 0.83 | 0.0083 | [55 empty] | C,H | kept | Liquid | inchikey:CNPVJWYWYZMPDS-UHFFFAOYSA-N | -7.0941 | ok | inchikey | CNPVJWYWYZMPDS-UHFFFAOYSA-N | 23415 |  |  | CCCCCCCCC(C)C | C11H24 | 2-methyldecane | CNPVJWYWYZMPDS-UHFFFAOYSA-N | CCCCCCCCC(C)C | CCCCCCCCC(C)C | TRUE | TRUE | keep |  | 10 | 283.15 | 373.15 | 90 | C;H |  | FALSE | FALSE |  | 23415 | existing_pubchem_cid | existing | 462.45 | 1 | 462.45 | 462.45 | 189.30 °C | ok
D:\PyProjects\extend\real data\NIST\ThermoML.v2020-09-30\10.1021\je400274f.xml | 10.1021/je400274f | Density, Viscosity, Speed of Sound, and Bulk Modulus of Methyl Alkanes, Dimethyl Alkanes, and Hydrotreated Renewable Fuels | 2013 | J. Chem. Eng. Data | 11 | 1 | 2-methyldecane |  | C11H24 | 待定 | 2-methyldecane | C11H24 |  | 待定 | CNPVJWYWYZMPDS-UHFFFAOYSA-N | InChI=1S/C11H24/c1-4-5-6-7-8-9-10-11(2)3/h11H,4-10H2,1-3H3 | 323.15 |  | 323.15 | [5 empty] | Viscosity, Pa*s | Pa*s | Liquid | Concentric cylinders viscometry | 0.000736 | 1.5e-05 | TRUE | 0.000736 | 0.736 | 0.736 | 0.00736 | [55 empty] | C,H | kept | Liquid | inchikey:CNPVJWYWYZMPDS-UHFFFAOYSA-N | -7.2143 | ok | inchikey | CNPVJWYWYZMPDS-UHFFFAOYSA-N | 23415 |  |  | CCCCCCCCC(C)C | C11H24 | 2-methyldecane | CNPVJWYWYZMPDS-UHFFFAOYSA-N | CCCCCCCCC(C)C | CCCCCCCCC(C)C | TRUE | TRUE | keep |  | 10 | 283.15 | 373.15 | 90 | C;H |  | FALSE | FALSE |  | 23415 | existing_pubchem_cid | existing | 462.45 | 1 | 462.45 | 462.45 | 189.30 °C | ok
D:\PyProjects\extend\real data\NIST\ThermoML.v2020-09-30\10.1021\je400274f.xml | 10.1021/je400274f | Density, Viscosity, Speed of Sound, and Bulk Modulus of Methyl Alkanes, Dimethyl Alkanes, and Hydrotreated Renewable Fuels | 2013 | J. Chem. Eng. Data | 11 | 1 | 2-methyldecane |  | C11H24 | 待定 | 2-methyldecane | C11H24 |  | 待定 | CNPVJWYWYZMPDS-UHFFFAOYSA-N | InChI=1S/C11H24/c1-4-5-6-7-8-9-10-11(2)3/h11H,4-10H2,1-3H3 | 333.15 |  | 333.15 | [5 empty] | Viscosity, Pa*s | Pa*s | Liquid | Concentric cylinders viscometry | 0.000647 | 1.7e-05 | TRUE | 0.000647 | 0.647 | 0.647 | 0.00647 | [55 empty] | C,H | kept | Liquid | inchikey:CNPVJWYWYZMPDS-UHFFFAOYSA-N | -7.3432 | ok | inchikey | CNPVJWYWYZMPDS-UHFFFAOYSA-N | 23415 |  |  | CCCCCCCCC(C)C | C11H24 | 2-methyldecane | CNPVJWYWYZMPDS-UHFFFAOYSA-N | CCCCCCCCC(C)C | CCCCCCCCC(C)C | TRUE | TRUE | keep |  | 10 | 283.15 | 373.15 | 90 | C;H |  | FALSE | FALSE |  | 23415 | existing_pubchem_cid | existing | 462.45 | 1 | 462.45 | 462.45 | 189.30 °C | ok
D:\PyProjects\extend\real data\NIST\ThermoML.v2020-09-30\10.1021\je400274f.xml | 10.1021/je400274f | Density, Viscosity, Speed of Sound, and Bulk Modulus of Methyl Alkanes, Dimethyl Alkanes, and Hydrotreated Renewable Fuels | 2013 | J. Chem. Eng. Data | 11 | 1 | 2-methyldecane |  | C11H24 | 待定 | 2-methyldecane | C11H24 |  | 待定 | CNPVJWYWYZMPDS-UHFFFAOYSA-N | InChI=1S/C11H24/c1-4-5-6-7-8-9-10-11(2)3/h11H,4-10H2,1-3H3 | 343.15 |  | 343.15 | [5 empty] | Viscosity, Pa*s | Pa*s | Liquid | Concentric cylinders viscometry | 0.000575 | 1.7e-05 | TRUE | 0.000575 | 0.575 | 0.575 | 0.00575 | [55 empty] | C,H | kept | Liquid | inchikey:CNPVJWYWYZMPDS-UHFFFAOYSA-N | -7.4611 | ok | inchikey | CNPVJWYWYZMPDS-UHFFFAOYSA-N | 23415 |  |  | CCCCCCCCC(C)C | C11H24 | 2-methyldecane | CNPVJWYWYZMPDS-UHFFFAOYSA-N | CCCCCCCCC(C)C | CCCCCCCCC(C)C | TRUE | TRUE | keep |  | 10 | 283.15 | 373.15 | 90 | C;H |  | FALSE | FALSE |  | 23415 | existing_pubchem_cid | existing | 462.45 | 1 | 462.45 | 462.45 | 189.30 °C | ok
D:\PyProjects\extend\real data\NIST\ThermoML.v2020-09-30\10.1021\je400274f.xml | 10.1021/je400274f | Density, Viscosity, Speed of Sound, and Bulk Modulus of Methyl Alkanes, Dimethyl Alkanes, and Hydrotreated Renewable Fuels | 2013 | J. Chem. Eng. Data | 11 | 1 | 2-methyldecane |  | C11H24 | 待定 | 2-methyldecane | C11H24 |  | 待定 | CNPVJWYWYZMPDS-UHFFFAOYSA-N | InChI=1S/C11H24/c1-4-5-6-7-8-9-10-11(2)3/h11H,4-10H2,1-3H3 | 353.15 |  | 353.15 | [5 empty] | Viscosity, Pa*s | Pa*s | Liquid | Concentric cylinders viscometry | 0.000514 | 1.5e-05 | TRUE | 0.000514 | 0.514 | 0.514 | 0.00514 | [55 empty] | C,H | kept | Liquid | inchikey:CNPVJWYWYZMPDS-UHFFFAOYSA-N | -7.5733 | ok | inchikey | CNPVJWYWYZMPDS-UHFFFAOYSA-N | 23415 |  |  | CCCCCCCCC(C)C | C11H24 | 2-methyldecane | CNPVJWYWYZMPDS-UHFFFAOYSA-N | CCCCCCCCC(C)C | CCCCCCCCC(C)C | TRUE | TRUE | keep |  | 10 | 283.15 | 373.15 | 90 | C;H |  | FALSE | FALSE |  | 23415 | existing_pubchem_cid | existing | 462.45 | 1 | 462.45 | 462.45 | 189.30 °C | ok
D:\PyProjects\extend\real data\NIST\ThermoML.v2020-09-30\10.1021\je400274f.xml | 10.1021/je400274f | Density, Viscosity, Speed of Sound, and Bulk Modulus of Methyl Alkanes, Dimethyl Alkanes, and Hydrotreated Renewable Fuels | 2013 | J. Chem. Eng. Data | 11 | 1 | 2-methyldecane |  | C11H24 | 待定 | 2-methyldecane | C11H24 |  | 待定 | CNPVJWYWYZMPDS-UHFFFAOYSA-N | InChI=1S/C11H24/c1-4-5-6-7-8-9-10-11(2)3/h11H,4-10H2,1-3H3 | 363.15 |  | 363.15 | [5 empty] | Viscosity, Pa*s | Pa*s | Liquid | Concentric cylinders viscometry | 0.000464 | 1.3e-05 | TRUE | 0.000464 | 0.464 | 0.464 | 0.00464 | [55 empty] | C,H | kept | Liquid | inchikey:CNPVJWYWYZMPDS-UHFFFAOYSA-N | -7.6756 | ok | inchikey | CNPVJWYWYZMPDS-UHFFFAOYSA-N | 23415 |  |  | CCCCCCCCC(C)C | C11H24 | 2-methyldecane | CNPVJWYWYZMPDS-UHFFFAOYSA-N | CCCCCCCCC(C)C | CCCCCCCCC(C)C | TRUE | TRUE | keep |  | 10 | 283.15 | 373.15 | 90 | C;H |  | FALSE | FALSE |  | 23415 | existing_pubchem_cid | existing | 462.45 | 1 | 462.45 | 462.45 | 189.30 °C | ok
D:\PyProjects\extend\real data\NIST\ThermoML.v2020-09-30\10.1021\je400274f.xml | 10.1021/je400274f | Density, Viscosity, Speed of Sound, and Bulk Modulus of Methyl Alkanes, Dimethyl Alkanes, and Hydrotreated Renewable Fuels | 2013 | J. Chem. Eng. Data | 11 | 1 | 2-methyldecane |  | C11H24 | 待定 | 2-methyldecane | C11H24 |  | 待定 | CNPVJWYWYZMPDS-UHFFFAOYSA-N | InChI=1S/C11H24/c1-4-5-6-7-8-9-10-11(2)3/h11H,4-10H2,1-3H3 | 373.15 |  | 373.15 | [5 empty] | Viscosity, Pa*s | Pa*s | Liquid | Concentric cylinders viscometry | 0.000422 | 1.1e-05 | TRUE | 0.000422 | 0.422 | 0.422 | 0.00422 | [55 empty] | C,H | kept | Liquid | inchikey:CNPVJWYWYZMPDS-UHFFFAOYSA-N | -7.7705 | ok | inchikey | CNPVJWYWYZMPDS-UHFFFAOYSA-N | 23415 |  |  | CCCCCCCCC(C)C | C11H24 | 2-methyldecane | CNPVJWYWYZMPDS-UHFFFAOYSA-N | CCCCCCCCC(C)C | CCCCCCCCC(C)C | TRUE | TRUE | keep |  | 10 | 283.15 | 373.15 | 90 | C;H |  | FALSE | FALSE |  | 23415 | existing_pubchem_cid | existing | 462.45 | 1 | 462.45 | 462.45 | 189.30 °C | ok
D:\PyProjects\extend\real data\NIST\ThermoML.v2020-09-30\10.1016\j.jct.2017.07.008.xml | 10.1016/j.jct.2017.07.008 | Thermophysical properties of oxygenated thiophene derivatives: Experimental data and modelling | 2017 | J. Chem. Thermodyn. | 13 | 1 | 2-thiophenealdehyde |  | C5H4OS | 待定 | 2-thiophenealdehyde | C5H4OS |  | 待定 | CNUDBTRUORMMPA-UHFFFAOYSA-N | InChI=1S/C5H4OS/c6-4-5-2-1-3-7-5/h1-4H | 283.15 |  | 283.15 | [5 empty] | Viscosity, Pa*s | Pa*s | Liquid | Capillary tube (Ostwald; Ubbelohde) method | 0.0027959 | 3.34e-05 | TRUE | 0.0027959 | 2.7959 | 2.7959 | 0.027959 | [55 empty] | C,H,O,S | kept | Liquid | inchikey:CNUDBTRUORMMPA-UHFFFAOYSA-N | -5.8796 | ok | inchikey | CNUDBTRUORMMPA-UHFFFAOYSA-N | 7364 |  |  | C1=CSC(=C1)C=O | C5H4OS | thiophene-2-carbaldehyde | CNUDBTRUORMMPA-UHFFFAOYSA-N | C1=CSC(=C1)C=O | C1=CSC(=C1)C=O | TRUE | TRUE | keep |  | 23 | 283.15 | 338.15 | 55 | C;H;O;S |  | FALSE | FALSE |  | 7364 | existing_pubchem_cid | existing | 349.15 | 1 | 349.15 | 349.15 | 75.00 to 77.00 °C | ok
D:\PyProjects\extend\real data\NIST\ThermoML.v2020-09-30\10.1016\j.jct.2017.07.008.xml | 10.1016/j.jct.2017.07.008 | Thermophysical properties of oxygenated thiophene derivatives: Experimental data and modelling | 2017 | J. Chem. Thermodyn. | 13 | 1 | 2-thiophenealdehyde |  | C5H4OS | 待定 | 2-thiophenealdehyde | C5H4OS |  | 待定 | CNUDBTRUORMMPA-UHFFFAOYSA-N | InChI=1S/C5H4OS/c6-4-5-2-1-3-7-5/h1-4H | 285.65 |  | 285.65 | [5 empty] | Viscosity, Pa*s | Pa*s | Liquid | Capillary tube (Ostwald; Ubbelohde) method | 0.0026608 | 3.18e-05 | TRUE | 0.0026608 | 2.6608 | 2.6608 | 0.026608 | [55 empty] | C,H,O,S | kept | Liquid | inchikey:CNUDBTRUORMMPA-UHFFFAOYSA-N | -5.9291 | ok | inchikey | CNUDBTRUORMMPA-UHFFFAOYSA-N | 7364 |  |  | C1=CSC(=C1)C=O | C5H4OS | thiophene-2-carbaldehyde | CNUDBTRUORMMPA-UHFFFAOYSA-N | C1=CSC(=C1)C=O | C1=CSC(=C1)C=O | TRUE | TRUE | keep |  | 23 | 283.15 | 338.15 | 55 | C;H;O;S |  | FALSE | FALSE |  | 7364 | existing_pubchem_cid | existing | 349.15 | 1 | 349.15 | 349.15 | 75.00 to 77.00 °C | ok
D:\PyProjects\extend\real data\NIST\ThermoML.v2020-09-30\10.1016\j.jct.2017.07.008.xml | 10.1016/j.jct.2017.07.008 | Thermophysical properties of oxygenated thiophene derivatives: Experimental data and modelling | 2017 | J. Chem. Thermodyn. | 13 | 1 | 2-thiophenealdehyde |  | C5H4OS | 待定 | 2-thiophenealdehyde | C5H4OS |  | 待定 | CNUDBTRUORMMPA-UHFFFAOYSA-N | InChI=1S/C5H4OS/c6-4-5-2-1-3-7-5/h1-4H | 288.15 |  | 288.15 | [5 empty] | Viscosity, Pa*s | Pa*s | Liquid | Capillary tube (Ostwald; Ubbelohde) method | 0.0025128 | 3e-05 | TRUE | 0.0025128 | 2.5128 | 2.5128 | 0.025128 | [55 empty] | C,H,O,S | kept | Liquid | inchikey:CNUDBTRUORMMPA-UHFFFAOYSA-N | -5.9864 | ok | inchikey | CNUDBTRUORMMPA-UHFFFAOYSA-N | 7364 |  |  | C1=CSC(=C1)C=O | C5H4OS | thiophene-2-carbaldehyde | CNUDBTRUORMMPA-UHFFFAOYSA-N | C1=CSC(=C1)C=O | C1=CSC(=C1)C=O | TRUE | TRUE | keep |  | 23 | 283.15 | 338.15 | 55 | C;H;O;S |  | FALSE | FALSE |  | 7364 | existing_pubchem_cid | existing | 349.15 | 1 | 349.15 | 349.15 | 75.00 to 77.00 °C | ok
D:\PyProjects\extend\real data\NIST\ThermoML.v2020-09-30\10.1016\j.jct.2017.07.008.xml | 10.1016/j.jct.2017.07.008 | Thermophysical properties of oxygenated thiophene derivatives: Experimental data and modelling | 2017 | J. Chem. Thermodyn. | 13 | 1 | 2-thiophenealdehyde |  | C5H4OS | 待定 | 2-thiophenealdehyde | C5H4OS |  | 待定 | CNUDBTRUORMMPA-UHFFFAOYSA-N | InChI=1S/C5H4OS/c6-4-5-2-1-3-7-5/h1-4H | 290.65 |  | 290.65 | [5 empty] | Viscosity, Pa*s | Pa*s | Liquid | Capillary tube (Ostwald; Ubbelohde) method | 0.0023864 | 2.85e-05 | TRUE | 0.0023864 | 2.3864 | 2.3864 | 0.023864 | [55 empty] | C,H,O,S | kept | Liquid | inchikey:CNUDBTRUORMMPA-UHFFFAOYSA-N | -6.038 | ok | inchikey | CNUDBTRUORMMPA-UHFFFAOYSA-N | 7364 |  |  | C1=CSC(=C1)C=O | C5H4OS | thiophene-2-carbaldehyde | CNUDBTRUORMMPA-UHFFFAOYSA-N | C1=CSC(=C1)C=O | C1=CSC(=C1)C=O | TRUE | TRUE | keep |  | 23 | 283.15 | 338.15 | 55 | C;H;O;S |  | FALSE | FALSE |  | 7364 | existing_pubchem_cid | existing | 349.15 | 1 | 349.15 | 349.15 | 75.00 to 77.00 °C | ok
D:\PyProjects\extend\real data\NIST\ThermoML.v2020-09-30\10.1016\j.jct.2017.07.008.xml | 10.1016/j.jct.2017.07.008 | Thermophysical properties of oxygenated thiophene derivatives: Experimental data and modelling | 2017 | J. Chem. Thermodyn. | 13 | 1 | 2-thiophenealdehyde |  | C5H4OS | 待定 | 2-thiophenealdehyde | C5H4OS |  | 待定 | CNUDBTRUORMMPA-UHFFFAOYSA-N | InChI=1S/C5H4OS/c6-4-5-2-1-3-7-5/h1-4H | 293.15 |  | 293.15 | [5 empty] | Viscosity, Pa*s | Pa*s | Liquid | Capillary tube (Ostwald; Ubbelohde) method | 0.0022673 | 2.71e-05 | TRUE | 0.0022673 | 2.2673 | 2.2673 | 0.022673 | [55 empty] | C,H,O,S | kept | Liquid | inchikey:CNUDBTRUORMMPA-UHFFFAOYSA-N | -6.0892 | ok | inchikey | CNUDBTRUORMMPA-UHFFFAOYSA-N | 7364 |  |  | C1=CSC(=C1)C=O | C5H4OS | thiophene-2-carbaldehyde | CNUDBTRUORMMPA-UHFFFAOYSA-N | C1=CSC(=C1)C=O | C1=CSC(=C1)C=O | TRUE | TRUE | keep |  | 23 | 283.15 | 338.15 | 55 | C;H;O;S |  | FALSE | FALSE |  | 7364 | existing_pubchem_cid | existing | 349.15 | 1 | 349.15 | 349.15 | 75.00 to 77.00 °C | ok
D:\PyProjects\extend\real data\NIST\ThermoML.v2020-09-30\10.1016\j.jct.2017.07.008.xml | 10.1016/j.jct.2017.07.008 | Thermophysical properties of oxygenated thiophene derivatives: Experimental data and modelling | 2017 | J. Chem. Thermodyn. | 13 | 1 | 2-thiophenealdehyde |  | C5H4OS | 待定 | 2-thiophenealdehyde | C5H4OS |  | 待定 | CNUDBTRUORMMPA-UHFFFAOYSA-N | InChI=1S/C5H4OS/c6-4-5-2-1-3-7-5/h1-4H | 295.65 |  | 295.65 | [5 empty] | Viscosity, Pa*s | Pa*s | Liquid | Capillary tube (Ostwald; Ubbelohde) method | 0.0021619 | 2.59e-05 | TRUE | 0.0021619 | 2.1619 | 2.1619 | 0.021619 | [55 empty] | C,H,O,S | kept | Liquid | inchikey:CNUDBTRUORMMPA-UHFFFAOYSA-N | -6.1368 | ok | inchikey | CNUDBTRUORMMPA-UHFFFAOYSA-N | 7364 |  |  | C1=CSC(=C1)C=O | C5H4OS | thiophene-2-carbaldehyde | CNUDBTRUORMMPA-UHFFFAOYSA-N | C1=CSC(=C1)C=O | C1=CSC(=C1)C=O | TRUE | TRUE | keep |  | 23 | 283.15 | 338.15 | 55 | C;H;O;S |  | FALSE | FALSE |  | 7364 | existing_pubchem_cid | existing | 349.15 | 1 | 349.15 | 349.15 | 75.00 to 77.00 °C | ok
D:\PyProjects\extend\real data\NIST\ThermoML.v2020-09-30\10.1016\j.jct.2017.07.008.xml | 10.1016/j.jct.2017.07.008 | Thermophysical properties of oxygenated thiophene derivatives: Experimental data and modelling | 2017 | J. Chem. Thermodyn. | 13 | 1 | 2-thiophenealdehyde |  | C5H4OS | 待定 | 2-thiophenealdehyde | C5H4OS |  | 待定 | CNUDBTRUORMMPA-UHFFFAOYSA-N | InChI=1S/C5H4OS/c6-4-5-2-1-3-7-5/h1-4H | 298.15 |  | 298.15 | [5 empty] | Viscosity, Pa*s | Pa*s | Liquid | Capillary tube (Ostwald; Ubbelohde) method | 0.002053 | 2.46e-05 | TRUE | 0.002053 | 2.053 | 2.053 | 0.02053 | [55 empty] | C,H,O,S | kept | Liquid | inchikey:CNUDBTRUORMMPA-UHFFFAOYSA-N | -6.1885 | ok | inchikey | CNUDBTRUORMMPA-UHFFFAOYSA-N | 7364 |  |  | C1=CSC(=C1)C=O | C5H4OS | thiophene-2-carbaldehyde | CNUDBTRUORMMPA-UHFFFAOYSA-N | C1=CSC(=C1)C=O | C1=CSC(=C1)C=O | TRUE | TRUE | keep |  | 23 | 283.15 | 338.15 | 55 | C;H;O;S |  | FALSE | FALSE |  | 7364 | existing_pubchem_cid | existing | 349.15 | 1 | 349.15 | 349.15 | 75.00 to 77.00 °C | ok
D:\PyProjects\extend\real data\NIST\ThermoML.v2020-09-30\10.1016\j.jct.2017.07.008.xml | 10.1016/j.jct.2017.07.008 | Thermophysical properties of oxygenated thiophene derivatives: Experimental data and modelling | 2017 | J. Chem. Thermodyn. | 13 | 1 | 2-thiophenealdehyde |  | C5H4OS | 待定 | 2-thiophenealdehyde | C5H4OS |  | 待定 | CNUDBTRUORMMPA-UHFFFAOYSA-N | InChI=1S/C5H4OS/c6-4-5-2-1-3-7-5/h1-4H | 300.65 |  | 300.65 | [5 empty] | Viscosity, Pa*s | Pa*s | Liquid | Capillary tube (Ostwald; Ubbelohde) method | 0.0019601 | 2.35e-05 | TRUE | 0.0019601 | 1.9601 | 1.9601 | 0.019601 | [55 empty] | C,H,O,S | kept | Liquid | inchikey:CNUDBTRUORMMPA-UHFFFAOYSA-N | -6.2348 | ok | inchikey | CNUDBTRUORMMPA-UHFFFAOYSA-N | 7364 |  |  | C1=CSC(=C1)C=O | C5H4OS | thiophene-2-carbaldehyde | CNUDBTRUORMMPA-UHFFFAOYSA-N | C1=CSC(=C1)C=O | C1=CSC(=C1)C=O | TRUE | TRUE | keep |  | 23 | 283.15 | 338.15 | 55 | C;H;O;S |  | FALSE | FALSE |  | 7364 | existing_pubchem_cid | existing | 349.15 | 1 | 349.15 | 349.15 | 75.00 to 77.00 °C | ok
D:\PyProjects\extend\real data\NIST\ThermoML.v2020-09-30\10.1016\j.jct.2017.07.008.xml | 10.1016/j.jct.2017.07.008 | Thermophysical properties of oxygenated thiophene derivatives: Experimental data and modelling | 2017 | J. Chem. Thermodyn. | 13 | 1 | 2-thiophenealdehyde |  | C5H4OS | 待定 | 2-thiophenealdehyde | C5H4OS |  | 待定 | CNUDBTRUORMMPA-UHFFFAOYSA-N | InChI=1S/C5H4OS/c6-4-5-2-1-3-7-5/h1-4H | 303.15 |  | 303.15 | [5 empty] | Viscosity, Pa*s | Pa*s | Liquid | Capillary tube (Ostwald; Ubbelohde) method | 0.0018754 | 2.25e-05 | TRUE | 0.0018754 | 1.8754 | 1.8754 | 0.018754 | [55 empty] | C,H,O,S | kept | Liquid | inchikey:CNUDBTRUORMMPA-UHFFFAOYSA-N | -6.2789 | ok | inchikey | CNUDBTRUORMMPA-UHFFFAOYSA-N | 7364 |  |  | C1=CSC(=C1)C=O | C5H4OS | thiophene-2-carbaldehyde | CNUDBTRUORMMPA-UHFFFAOYSA-N | C1=CSC(=C1)C=O | C1=CSC(=C1)C=O | TRUE | TRUE | keep |  | 23 | 283.15 | 338.15 | 55 | C;H;O;S |  | FALSE | FALSE |  | 7364 | existing_pubchem_cid | existing | 349.15 | 1 | 349.15 | 349.15 | 75.00 to 77.00 °C | ok
D:\PyProjects\extend\real data\NIST\ThermoML.v2020-09-30\10.1016\j.jct.2017.07.008.xml | 10.1016/j.jct.2017.07.008 | Thermophysical properties of oxygenated thiophene derivatives: Experimental data and modelling | 2017 | J. Chem. Thermodyn. | 13 | 1 | 2-thiophenealdehyde |  | C5H4OS | 待定 | 2-thiophenealdehyde | C5H4OS |  | 待定 | CNUDBTRUORMMPA-UHFFFAOYSA-N | InChI=1S/C5H4OS/c6-4-5-2-1-3-7-5/h1-4H | 305.65 |  | 305.65 | [5 empty] | Viscosity, Pa*s | Pa*s | Liquid | Capillary tube (Ostwald; Ubbelohde) method | 0.0017971 | 2.16e-05 | TRUE | 0.0017971 | 1.7971 | 1.7971 | 0.017971 | [55 empty] | C,H,O,S | kept | Liquid | inchikey:CNUDBTRUORMMPA-UHFFFAOYSA-N | -6.3216 | ok | inchikey | CNUDBTRUORMMPA-UHFFFAOYSA-N | 7364 |  |  | C1=CSC(=C1)C=O | C5H4OS | thiophene-2-carbaldehyde | CNUDBTRUORMMPA-UHFFFAOYSA-N | C1=CSC(=C1)C=O | C1=CSC(=C1)C=O | TRUE | TRUE | keep |  | 23 | 283.15 | 338.15 | 55 | C;H;O;S |  | FALSE | FALSE |  | 7364 | existing_pubchem_cid | existing | 349.15 | 1 | 349.15 | 349.15 | 75.00 to 77.00 °C | ok
D:\PyProjects\extend\real data\NIST\ThermoML.v2020-09-30\10.1016\j.jct.2017.07.008.xml | 10.1016/j.jct.2017.07.008 | Thermophysical properties of oxygenated thiophene derivatives: Experimental data and modelling | 2017 | J. Chem. Thermodyn. | 13 | 1 | 2-thiophenealdehyde |  | C5H4OS | 待定 | 2-thiophenealdehyde | C5H4OS |  | 待定 | CNUDBTRUORMMPA-UHFFFAOYSA-N | InChI=1S/C5H4OS/c6-4-5-2-1-3-7-5/h1-4H | 308.15 |  | 308.15 | [5 empty] | Viscosity, Pa*s | Pa*s | Liquid | Capillary tube (Ostwald; Ubbelohde) method | 0.0017281 | 2.08e-05 | TRUE | 0.0017281 | 1.7281 | 1.7281 | 0.017281 | [55 empty] | C,H,O,S | kept | Liquid | inchikey:CNUDBTRUORMMPA-UHFFFAOYSA-N | -6.3607 | ok | inchikey | CNUDBTRUORMMPA-UHFFFAOYSA-N | 7364 |  |  | C1=CSC(=C1)C=O | C5H4OS | thiophene-2-carbaldehyde | CNUDBTRUORMMPA-UHFFFAOYSA-N | C1=CSC(=C1)C=O | C1=CSC(=C1)C=O | TRUE | TRUE | keep |  | 23 | 283.15 | 338.15 | 55 | C;H;O;S |  | FALSE | FALSE |  | 7364 | existing_pubchem_cid | existing | 349.15 | 1 | 349.15 | 349.15 | 75.00 to 77.00 °C | ok
D:\PyProjects\extend\real data\NIST\ThermoML.v2020-09-30\10.1016\j.jct.2017.07.008.xml | 10.1016/j.jct.2017.07.008 | Thermophysical properties of oxygenated thiophene derivatives: Experimental data and modelling | 2017 | J. Chem. Thermodyn. | 13 | 1 | 2-thiophenealdehyde |  | C5H4OS | 待定 | 2-thiophenealdehyde | C5H4OS |  | 待定 | CNUDBTRUORMMPA-UHFFFAOYSA-N | InChI=1S/C5H4OS/c6-4-5-2-1-3-7-5/h1-4H | 310.65 |  | 310.65 | [5 empty] | Viscosity, Pa*s | Pa*s | Liquid | Capillary tube (Ostwald; Ubbelohde) method | 0.0016545 | 1.99e-05 | TRUE | 0.0016545 | 1.6545 | 1.6545 | 0.016545 | [55 empty] | C,H,O,S | kept | Liquid | inchikey:CNUDBTRUORMMPA-UHFFFAOYSA-N | -6.4043 | ok | inchikey | CNUDBTRUORMMPA-UHFFFAOYSA-N | 7364 |  |  | C1=CSC(=C1)C=O | C5H4OS | thiophene-2-carbaldehyde | CNUDBTRUORMMPA-UHFFFAOYSA-N | C1=CSC(=C1)C=O | C1=CSC(=C1)C=O | TRUE | TRUE | keep |  | 23 | 283.15 | 338.15 | 55 | C;H;O;S |  | FALSE | FALSE |  | 7364 | existing_pubchem_cid | existing | 349.15 | 1 | 349.15 | 349.15 | 75.00 to 77.00 °C | ok
D:\PyProjects\extend\real data\NIST\ThermoML.v2020-09-30\10.1016\j.jct.2017.07.008.xml | 10.1016/j.jct.2017.07.008 | Thermophysical properties of oxygenated thiophene derivatives: Experimental data and modelling | 2017 | J. Chem. Thermodyn. | 13 | 1 | 2-thiophenealdehyde |  | C5H4OS | 待定 | 2-thiophenealdehyde | C5H4OS |  | 待定 | CNUDBTRUORMMPA-UHFFFAOYSA-N | InChI=1S/C5H4OS/c6-4-5-2-1-3-7-5/h1-4H | 313.15 |  | 313.15 | [5 empty] | Viscosity, Pa*s | Pa*s | Liquid | Capillary tube (Ostwald; Ubbelohde) method | 0.0015905 | 1.91e-05 | TRUE | 0.0015905 | 1.5905 | 1.5905 | 0.015905 | [55 empty] | C,H,O,S | kept | Liquid | inchikey:CNUDBTRUORMMPA-UHFFFAOYSA-N | -6.4437 | ok | inchikey | CNUDBTRUORMMPA-UHFFFAOYSA-N | 7364 |  |  | C1=CSC(=C1)C=O | C5H4OS | thiophene-2-carbaldehyde | CNUDBTRUORMMPA-UHFFFAOYSA-N | C1=CSC(=C1)C=O | C1=CSC(=C1)C=O | TRUE | TRUE | keep |  | 23 | 283.15 | 338.15 | 55 | C;H;O;S |  | FALSE | FALSE |  | 7364 | existing_pubchem_cid | existing | 349.15 | 1 | 349.15 | 349.15 | 75.00 to 77.00 °C | ok
D:\PyProjects\extend\real data\NIST\ThermoML.v2020-09-30\10.1016\j.jct.2017.07.008.xml | 10.1016/j.jct.2017.07.008 | Thermophysical properties of oxygenated thiophene derivatives: Experimental data and modelling | 2017 | J. Chem. Thermodyn. | 13 | 1 | 2-thiophenealdehyde |  | C5H4OS | 待定 | 2-thiophenealdehyde | C5H4OS |  | 待定 | CNUDBTRUORMMPA-UHFFFAOYSA-N | InChI=1S/C5H4OS/c6-4-5-2-1-3-7-5/h1-4H | 315.65 |  | 315.65 | [5 empty] | Viscosity, Pa*s | Pa*s | Liquid | Capillary tube (Ostwald; Ubbelohde) method | 0.0015278 | 1.84e-05 | TRUE | 0.0015278 | 1.5278 | 1.5278 | 0.015278 | [55 empty] | C,H,O,S | kept | Liquid | inchikey:CNUDBTRUORMMPA-UHFFFAOYSA-N | -6.4839 | ok | inchikey | CNUDBTRUORMMPA-UHFFFAOYSA-N | 7364 |  |  | C1=CSC(=C1)C=O | C5H4OS | thiophene-2-carbaldehyde | CNUDBTRUORMMPA-UHFFFAOYSA-N | C1=CSC(=C1)C=O | C1=CSC(=C1)C=O | TRUE | TRUE | keep |  | 23 | 283.15 | 338.15 | 55 | C;H;O;S |  | FALSE | FALSE |  | 7364 | existing_pubchem_cid | existing | 349.15 | 1 | 349.15 | 349.15 | 75.00 to 77.00 °C | ok
D:\PyProjects\extend\real data\NIST\ThermoML.v2020-09-30\10.1016\j.jct.2017.07.008.xml | 10.1016/j.jct.2017.07.008 | Thermophysical properties of oxygenated thiophene derivatives: Experimental data and modelling | 2017 | J. Chem. Thermodyn. | 13 | 1 | 2-thiophenealdehyde |  | C5H4OS | 待定 | 2-thiophenealdehyde | C5H4OS |  | 待定 | CNUDBTRUORMMPA-UHFFFAOYSA-N | InChI=1S/C5H4OS/c6-4-5-2-1-3-7-5/h1-4H | 318.15 |  | 318.15 | [5 empty] | Viscosity, Pa*s | Pa*s | Liquid | Capillary tube (Ostwald; Ubbelohde) method | 0.0014726 | 1.77e-05 | TRUE | 0.0014726 | 1.4726 | 1.4726 | 0.014726 | [55 empty] | C,H,O,S | kept | Liquid | inchikey:CNUDBTRUORMMPA-UHFFFAOYSA-N | -6.5207 | ok | inchikey | CNUDBTRUORMMPA-UHFFFAOYSA-N | 7364 |  |  | C1=CSC(=C1)C=O | C5H4OS | thiophene-2-carbaldehyde | CNUDBTRUORMMPA-UHFFFAOYSA-N | C1=CSC(=C1)C=O | C1=CSC(=C1)C=O | TRUE | TRUE | keep |  | 23 | 283.15 | 338.15 | 55 | C;H;O;S |  | FALSE | FALSE |  | 7364 | existing_pubchem_cid | existing | 349.15 | 1 | 349.15 | 349.15 | 75.00 to 77.00 °C | ok
D:\PyProjects\extend\real data\NIST\ThermoML.v2020-09-30\10.1016\j.jct.2017.07.008.xml | 10.1016/j.jct.2017.07.008 | Thermophysical properties of oxygenated thiophene derivatives: Experimental data and modelling | 2017 | J. Chem. Thermodyn. | 13 | 1 | 2-thiophenealdehyde |  | C5H4OS | 待定 | 2-thiophenealdehyde | C5H4OS |  | 待定 | CNUDBTRUORMMPA-UHFFFAOYSA-N | InChI=1S/C5H4OS/c6-4-5-2-1-3-7-5/h1-4H | 320.65 |  | 320.65 | [5 empty] | Viscosity, Pa*s | Pa*s | Liquid | Capillary tube (Ostwald; Ubbelohde) method | 0.0014176 | 1.71e-05 | TRUE | 0.0014176 | 1.4176 | 1.4176 | 0.014176 | [55 empty] | C,H,O,S | kept | Liquid | inchikey:CNUDBTRUORMMPA-UHFFFAOYSA-N | -6.5588 | ok | inchikey | CNUDBTRUORMMPA-UHFFFAOYSA-N | 7364 |  |  | C1=CSC(=C1)C=O | C5H4OS | thiophene-2-carbaldehyde | CNUDBTRUORMMPA-UHFFFAOYSA-N | C1=CSC(=C1)C=O | C1=CSC(=C1)C=O | TRUE | TRUE | keep |  | 23 | 283.15 | 338.15 | 55 | C;H;O;S |  | FALSE | FALSE |  | 7364 | existing_pubchem_cid | existing | 349.15 | 1 | 349.15 | 349.15 | 75.00 to 77.00 °C | ok
D:\PyProjects\extend\real data\NIST\ThermoML.v2020-09-30\10.1016\j.jct.2017.07.008.xml | 10.1016/j.jct.2017.07.008 | Thermophysical properties of oxygenated thiophene derivatives: Experimental data and modelling | 2017 | J. Chem. Thermodyn. | 13 | 1 | 2-thiophenealdehyde |  | C5H4OS | 待定 | 2-thiophenealdehyde | C5H4OS |  | 待定 | CNUDBTRUORMMPA-UHFFFAOYSA-N | InChI=1S/C5H4OS/c6-4-5-2-1-3-7-5/h1-4H | 323.15 |  | 323.15 | [5 empty] | Viscosity, Pa*s | Pa*s | Liquid | Capillary tube (Ostwald; Ubbelohde) method | 0.0013746 | 1.66e-05 | TRUE | 0.0013746 | 1.3746 | 1.3746 | 0.013746 | [55 empty] | C,H,O,S | kept | Liquid | inchikey:CNUDBTRUORMMPA-UHFFFAOYSA-N | -6.5896 | ok | inchikey | CNUDBTRUORMMPA-UHFFFAOYSA-N | 7364 |  |  | C1=CSC(=C1)C=O | C5H4OS | thiophene-2-carbaldehyde | CNUDBTRUORMMPA-UHFFFAOYSA-N | C1=CSC(=C1)C=O | C1=CSC(=C1)C=O | TRUE | TRUE | keep |  | 23 | 283.15 | 338.15 | 55 | C;H;O;S |  | FALSE | FALSE |  | 7364 | existing_pubchem_cid | existing | 349.15 | 1 | 349.15 | 349.15 | 75.00 to 77.00 °C | ok
D:\PyProjects\extend\real data\NIST\ThermoML.v2020-09-30\10.1016\j.jct.2017.07.008.xml | 10.1016/j.jct.2017.07.008 | Thermophysical properties of oxygenated thiophene derivatives: Experimental data and modelling | 2017 | J. Chem. Thermodyn. | 13 | 1 | 2-thiophenealdehyde |  | C5H4OS | 待定 | 2-thiophenealdehyde | C5H4OS |  | 待定 | CNUDBTRUORMMPA-UHFFFAOYSA-N | InChI=1S/C5H4OS/c6-4-5-2-1-3-7-5/h1-4H | 325.65 |  | 325.65 | [5 empty] | Viscosity, Pa*s | Pa*s | Liquid | Capillary tube (Ostwald; Ubbelohde) method | 0.001325 | 1.6e-05 | TRUE | 0.001325 | 1.325 | 1.325 | 0.01325 | [55 empty] | C,H,O,S | kept | Liquid | inchikey:CNUDBTRUORMMPA-UHFFFAOYSA-N | -6.6263 | ok | inchikey | CNUDBTRUORMMPA-UHFFFAOYSA-N | 7364 |  |  | C1=CSC(=C1)C=O | C5H4OS | thiophene-2-carbaldehyde | CNUDBTRUORMMPA-UHFFFAOYSA-N | C1=CSC(=C1)C=O | C1=CSC(=C1)C=O | TRUE | TRUE | keep |  | 23 | 283.15 | 338.15 | 55 | C;H;O;S |  | FALSE | FALSE |  | 7364 | existing_pubchem_cid | existing | 349.15 | 1 | 349.15 | 349.15 | 75.00 to 77.00 °C | ok
D:\PyProjects\extend\real data\NIST\ThermoML.v2020-09-30\10.1016\j.jct.2017.07.008.xml | 10.1016/j.jct.2017.07.008 | Thermophysical properties of oxygenated thiophene derivatives: Experimental data and modelling | 2017 | J. Chem. Thermodyn. | 13 | 1 | 2-thiophenealdehyde |  | C5H4OS | 待定 | 2-thiophenealdehyde | C5H4OS |  | 待定 | CNUDBTRUORMMPA-UHFFFAOYSA-N | InChI=1S/C5H4OS/c6-4-5-2-1-3-7-5/h1-4H | 328.15 |  | 328.15 | [5 empty] | Viscosity, Pa*s | Pa*s | Liquid | Capillary tube (Ostwald; Ubbelohde) method | 0.001275 | 1.54e-05 | TRUE | 0.001275 | 1.275 | 1.275 | 0.01275 | [55 empty] | C,H,O,S | kept | Liquid | inchikey:CNUDBTRUORMMPA-UHFFFAOYSA-N | -6.6648 | ok | inchikey | CNUDBTRUORMMPA-UHFFFAOYSA-N | 7364 |  |  | C1=CSC(=C1)C=O | C5H4OS | thiophene-2-carbaldehyde | CNUDBTRUORMMPA-UHFFFAOYSA-N | C1=CSC(=C1)C=O | C1=CSC(=C1)C=O | TRUE | TRUE | keep |  | 23 | 283.15 | 338.15 | 55 | C;H;O;S |  | FALSE | FALSE |  | 7364 | existing_pubchem_cid | existing | 349.15 | 1 | 349.15 | 349.15 | 75.00 to 77.00 °C | ok
D:\PyProjects\extend\real data\NIST\ThermoML.v2020-09-30\10.1016\j.jct.2017.07.008.xml | 10.1016/j.jct.2017.07.008 | Thermophysical properties of oxygenated thiophene derivatives: Experimental data and modelling | 2017 | J. Chem. Thermodyn. | 13 | 1 | 2-thiophenealdehyde |  | C5H4OS | 待定 | 2-thiophenealdehyde | C5H4OS |  | 待定 | CNUDBTRUORMMPA-UHFFFAOYSA-N | InChI=1S/C5H4OS/c6-4-5-2-1-3-7-5/h1-4H | 330.65 |  | 330.65 | [5 empty] | Viscosity, Pa*s | Pa*s | Liquid | Capillary tube (Ostwald; Ubbelohde) method | 0.0012326 | 1.49e-05 | TRUE | 0.0012326 | 1.2326 | 1.2326 | 0.012326 | [55 empty] | C,H,O,S | kept | Liquid | inchikey:CNUDBTRUORMMPA-UHFFFAOYSA-N | -6.6986 | ok | inchikey | CNUDBTRUORMMPA-UHFFFAOYSA-N | 7364 |  |  | C1=CSC(=C1)C=O | C5H4OS | thiophene-2-carbaldehyde | CNUDBTRUORMMPA-UHFFFAOYSA-N | C1=CSC(=C1)C=O | C1=CSC(=C1)C=O | TRUE | TRUE | keep |  | 23 | 283.15 | 338.15 | 55 | C;H;O;S |  | FALSE | FALSE |  | 7364 | existing_pubchem_cid | existing | 349.15 | 1 | 349.15 | 349.15 | 75.00 to 77.00 °C | ok
D:\PyProjects\extend\real data\NIST\ThermoML.v2020-09-30\10.1016\j.jct.2017.07.008.xml | 10.1016/j.jct.2017.07.008 | Thermophysical properties of oxygenated thiophene derivatives: Experimental data and modelling | 2017 | J. Chem. Thermodyn. | 13 | 1 | 2-thiophenealdehyde |  | C5H4OS | 待定 | 2-thiophenealdehyde | C5H4OS |  | 待定 | CNUDBTRUORMMPA-UHFFFAOYSA-N | InChI=1S/C5H4OS/c6-4-5-2-1-3-7-5/h1-4H | 333.15 |  | 333.15 | [5 empty] | Viscosity, Pa*s | Pa*s | Liquid | Capillary tube (Ostwald; Ubbelohde) method | 0.0011935 | 1.44e-05 | TRUE | 0.0011935 | 1.1935 | 1.1935 | 0.011935 | [55 empty] | C,H,O,S | kept | Liquid | inchikey:CNUDBTRUORMMPA-UHFFFAOYSA-N | -6.7309 | ok | inchikey | CNUDBTRUORMMPA-UHFFFAOYSA-N | 7364 |  |  | C1=CSC(=C1)C=O | C5H4OS | thiophene-2-carbaldehyde | CNUDBTRUORMMPA-UHFFFAOYSA-N | C1=CSC(=C1)C=O | C1=CSC(=C1)C=O | TRUE | TRUE | keep |  | 23 | 283.15 | 338.15 | 55 | C;H;O;S |  | FALSE | FALSE |  | 7364 | existing_pubchem_cid | existing | 349.15 | 1 | 349.15 | 349.15 | 75.00 to 77.00 °C | ok
D:\PyProjects\extend\real data\NIST\ThermoML.v2020-09-30\10.1016\j.jct.2017.07.008.xml | 10.1016/j.jct.2017.07.008 | Thermophysical properties of oxygenated thiophene derivatives: Experimental data and modelling | 2017 | J. Chem. Thermodyn. | 13 | 1 | 2-thiophenealdehyde |  | C5H4OS | 待定 | 2-thiophenealdehyde | C5H4OS |  | 待定 | CNUDBTRUORMMPA-UHFFFAOYSA-N | InChI=1S/C5H4OS/c6-4-5-2-1-3-7-5/h1-4H | 335.65 |  | 335.65 | [5 empty] | Viscosity, Pa*s | Pa*s | Liquid | Capillary tube (Ostwald; Ubbelohde) method | 0.0011552 | 1.4e-05 | TRUE | 0.0011552 | 1.1552 | 1.1552 | 0.011552 | [55 empty] | C,H,O,S | kept | Liquid | inchikey:CNUDBTRUORMMPA-UHFFFAOYSA-N | -6.7635 | ok | inchikey | CNUDBTRUORMMPA-UHFFFAOYSA-N | 7364 |  |  | C1=CSC(=C1)C=O | C5H4OS | thiophene-2-carbaldehyde | CNUDBTRUORMMPA-UHFFFAOYSA-N | C1=CSC(=C1)C=O | C1=CSC(=C1)C=O | TRUE | TRUE | keep |  | 23 | 283.15 | 338.15 | 55 | C;H;O;S |  | FALSE | FALSE |  | 7364 | existing_pubchem_cid | existing | 349.15 | 1 | 349.15 | 349.15 | 75.00 to 77.00 °C | ok
D:\PyProjects\extend\real data\NIST\ThermoML.v2020-09-30\10.1016\j.jct.2017.07.008.xml | 10.1016/j.jct.2017.07.008 | Thermophysical properties of oxygenated thiophene derivatives: Experimental data and modelling | 2017 | J. Chem. Thermodyn. | 13 | 1 | 2-thiophenealdehyde |  | C5H4OS | 待定 | 2-thiophenealdehyde | C5H4OS |  | 待定 | CNUDBTRUORMMPA-UHFFFAOYSA-N | InChI=1S/C5H4OS/c6-4-5-2-1-3-7-5/h1-4H | 338.15 |  | 338.15 | [5 empty] | Viscosity, Pa*s | Pa*s | Liquid | Capillary tube (Ostwald; Ubbelohde) method | 0.0011206 | 1.36e-05 | TRUE | 0.0011206 | 1.1206 | 1.1206 | 0.011206 | [55 empty] | C,H,O,S | kept | Liquid | inchikey:CNUDBTRUORMMPA-UHFFFAOYSA-N | -6.7939 | ok | inchikey | CNUDBTRUORMMPA-UHFFFAOYSA-N | 7364 |  |  | C1=CSC(=C1)C=O | C5H4OS | thiophene-2-carbaldehyde | CNUDBTRUORMMPA-UHFFFAOYSA-N | C1=CSC(=C1)C=O | C1=CSC(=C1)C=O | TRUE | TRUE | keep |  | 23 | 283.15 | 338.15 | 55 | C;H;O;S |  | FALSE | FALSE |  | 7364 | existing_pubchem_cid | existing | 349.15 | 1 | 349.15 | 349.15 | 75.00 to 77.00 °C | ok
D:\PyProjects\extend\real data\NIST\ThermoML.v2020-09-30\10.1021\je301333b.xml | 10.1021/je301333b | Thermophysical Properties of Three Compounds from the Acrylate Family | 2013 | J. Chem. Eng. Data | 19 | 1 | butyl 2-propenoate |  | C7H12O2 | 待定 | butyl 2-propenoate | C7H12O2 |  | 待定 | CQEYYJKEWSMYFG-UHFFFAOYSA-N | InChI=1S/C7H12O2/c1-3-5-6-9-7(8)4-2/h4H,2-3,5-6H2,1H3 | 278.15 |  | 278.15 | [5 empty] | Viscosity, Pa*s | Pa*s | Liquid | Capillary tube (Ostwald; Ubbelohde) method | 0.0011132 | 2.38e-05 | TRUE | 0.0011132 | 1.1132 | 1.1132 | 0.011132 | [55 empty] | C,H,O | kept | Liquid | inchikey:CQEYYJKEWSMYFG-UHFFFAOYSA-N | -6.8005 | ok | inchikey | CQEYYJKEWSMYFG-UHFFFAOYSA-N | 8846 |  |  | CCCCOC(=O)C=C | C7H12O2 | butyl prop-2-enoate | CQEYYJKEWSMYFG-UHFFFAOYSA-N | CCCCOC(=O)C=C | CCCCOC(=O)C=C | TRUE | TRUE | keep |  | 25 | 278.15 | 338.15 | 60 | C;H;O |  | FALSE | FALSE |  | 8846 | existing_pubchem_cid | existing | 414.65 | 10 | 308.15 | 420.15 | 295 to 298 °F ; 145 °C ; 84-86 °C ; 138 °C ; 59 °C | ok
D:\PyProjects\extend\real data\NIST\ThermoML.v2020-09-30\10.1021\je301333b.xml | 10.1021/je301333b | Thermophysical Properties of Three Compounds from the Acrylate Family | 2013 | J. Chem. Eng. Data | 19 | 1 | butyl 2-propenoate |  | C7H12O2 | 待定 | butyl 2-propenoate | C7H12O2 |  | 待定 | CQEYYJKEWSMYFG-UHFFFAOYSA-N | InChI=1S/C7H12O2/c1-3-5-6-9-7(8)4-2/h4H,2-3,5-6H2,1H3 | 280.65 |  | 280.65 | [5 empty] | Viscosity, Pa*s | Pa*s | Liquid | Capillary tube (Ostwald; Ubbelohde) method | 0.0010651 | 2.28e-05 | TRUE | 0.0010651 | 1.0651 | 1.0651 | 0.010651 | [55 empty] | C,H,O | kept | Liquid | inchikey:CQEYYJKEWSMYFG-UHFFFAOYSA-N | -6.8447 | ok | inchikey | CQEYYJKEWSMYFG-UHFFFAOYSA-N | 8846 |  |  | CCCCOC(=O)C=C | C7H12O2 | butyl prop-2-enoate | CQEYYJKEWSMYFG-UHFFFAOYSA-N | CCCCOC(=O)C=C | CCCCOC(=O)C=C | TRUE | TRUE | keep |  | 25 | 278.15 | 338.15 | 60 | C;H;O |  | FALSE | FALSE |  | 8846 | existing_pubchem_cid | existing | 414.65 | 10 | 308.15 | 420.15 | 295 to 298 °F ; 145 °C ; 84-86 °C ; 138 °C ; 59 °C | ok
D:\PyProjects\extend\real data\NIST\ThermoML.v2020-09-30\10.1021\je301333b.xml | 10.1021/je301333b | Thermophysical Properties of Three Compounds from the Acrylate Family | 2013 | J. Chem. Eng. Data | 19 | 1 | butyl 2-propenoate |  | C7H12O2 | 待定 | butyl 2-propenoate | C7H12O2 |  | 待定 | CQEYYJKEWSMYFG-UHFFFAOYSA-N | InChI=1S/C7H12O2/c1-3-5-6-9-7(8)4-2/h4H,2-3,5-6H2,1H3 | 283.15 |  | 283.15 | [5 empty] | Viscosity, Pa*s | Pa*s | Liquid | Capillary tube (Ostwald; Ubbelohde) method | 0.0010199 | 2.18e-05 | TRUE | 0.0010199 | 1.0199 | 1.0199 | 0.010199 | [55 empty] | C,H,O | kept | Liquid | inchikey:CQEYYJKEWSMYFG-UHFFFAOYSA-N | -6.8881 | ok | inchikey | CQEYYJKEWSMYFG-UHFFFAOYSA-N | 8846 |  |  | CCCCOC(=O)C=C | C7H12O2 | butyl prop-2-enoate | CQEYYJKEWSMYFG-UHFFFAOYSA-N | CCCCOC(=O)C=C | CCCCOC(=O)C=C | TRUE | TRUE | keep |  | 25 | 278.15 | 338.15 | 60 | C;H;O |  | FALSE | FALSE |  | 8846 | existing_pubchem_cid | existing | 414.65 | 10 | 308.15 | 420.15 | 295 to 298 °F ; 145 °C ; 84-86 °C ; 138 °C ; 59 °C | ok
D:\PyProjects\extend\real data\NIST\ThermoML.v2020-09-30\10.1021\je301333b.xml | 10.1021/je301333b | Thermophysical Properties of Three Compounds from the Acrylate Family | 2013 | J. Chem. Eng. Data | 19 | 1 | butyl 2-propenoate |  | C7H12O2 | 待定 | butyl 2-propenoate | C7H12O2 |  | 待定 | CQEYYJKEWSMYFG-UHFFFAOYSA-N | InChI=1S/C7H12O2/c1-3-5-6-9-7(8)4-2/h4H,2-3,5-6H2,1H3 | 285.65 |  | 285.65 | [5 empty] | Viscosity, Pa*s | Pa*s | Liquid | Capillary tube (Ostwald; Ubbelohde) method | 0.0009781 | 2.09e-05 | TRUE | 0.0009781 | 0.9781 | 0.9781 | 0.009781 | [55 empty] | C,H,O | kept | Liquid | inchikey:CQEYYJKEWSMYFG-UHFFFAOYSA-N | -6.9299 | ok | inchikey | CQEYYJKEWSMYFG-UHFFFAOYSA-N | 8846 |  |  | CCCCOC(=O)C=C | C7H12O2 | butyl prop-2-enoate | CQEYYJKEWSMYFG-UHFFFAOYSA-N | CCCCOC(=O)C=C | CCCCOC(=O)C=C | TRUE | TRUE | keep |  | 25 | 278.15 | 338.15 | 60 | C;H;O |  | FALSE | FALSE |  | 8846 | existing_pubchem_cid | existing | 414.65 | 10 | 308.15 | 420.15 | 295 to 298 °F ; 145 °C ; 84-86 °C ; 138 °C ; 59 °C | ok
D:\PyProjects\extend\real data\NIST\ThermoML.v2020-09-30\10.1021\je301333b.xml | 10.1021/je301333b | Thermophysical Properties of Three Compounds from the Acrylate Family | 2013 | J. Chem. Eng. Data | 19 | 1 | butyl 2-propenoate |  | C7H12O2 | 待定 | butyl 2-propenoate | C7H12O2 |  | 待定 | CQEYYJKEWSMYFG-UHFFFAOYSA-N | InChI=1S/C7H12O2/c1-3-5-6-9-7(8)4-2/h4H,2-3,5-6H2,1H3 | 288.15 |  | 288.15 | [5 empty] | Viscosity, Pa*s | Pa*s | Liquid | Capillary tube (Ostwald; Ubbelohde) method | 0.0009399 | 2.01e-05 | TRUE | 0.0009399 | 0.9399 | 0.9399 | 0.009399 | [55 empty] | C,H,O | kept | Liquid | inchikey:CQEYYJKEWSMYFG-UHFFFAOYSA-N | -6.9697 | ok | inchikey | CQEYYJKEWSMYFG-UHFFFAOYSA-N | 8846 |  |  | CCCCOC(=O)C=C | C7H12O2 | butyl prop-2-enoate | CQEYYJKEWSMYFG-UHFFFAOYSA-N | CCCCOC(=O)C=C | CCCCOC(=O)C=C | TRUE | TRUE | keep |  | 25 | 278.15 | 338.15 | 60 | C;H;O |  | FALSE | FALSE |  | 8846 | existing_pubchem_cid | existing | 414.65 | 10 | 308.15 | 420.15 | 295 to 298 °F ; 145 °C ; 84-86 °C ; 138 °C ; 59 °C | ok
D:\PyProjects\extend\real data\NIST\ThermoML.v2020-09-30\10.1021\je301333b.xml | 10.1021/je301333b | Thermophysical Properties of Three Compounds from the Acrylate Family | 2013 | J. Chem. Eng. Data | 19 | 1 | butyl 2-propenoate |  | C7H12O2 | 待定 | butyl 2-propenoate | C7H12O2 |  | 待定 | CQEYYJKEWSMYFG-UHFFFAOYSA-N | InChI=1S/C7H12O2/c1-3-5-6-9-7(8)4-2/h4H,2-3,5-6H2,1H3 | 290.65 |  | 290.65 | [5 empty] | Viscosity, Pa*s | Pa*s | Liquid | Capillary tube (Ostwald; Ubbelohde) method | 0.0009036 | 1.93e-05 | TRUE | 0.0009036 | 0.9036 | 0.9036 | 0.009036 | [55 empty] | C,H,O | kept | Liquid | inchikey:CQEYYJKEWSMYFG-UHFFFAOYSA-N | -7.0091 | ok | inchikey | CQEYYJKEWSMYFG-UHFFFAOYSA-N | 8846 |  |  | CCCCOC(=O)C=C | C7H12O2 | butyl prop-2-enoate | CQEYYJKEWSMYFG-UHFFFAOYSA-N | CCCCOC(=O)C=C | CCCCOC(=O)C=C | TRUE | TRUE | keep |  | 25 | 278.15 | 338.15 | 60 | C;H;O |  | FALSE | FALSE |  | 8846 | existing_pubchem_cid | existing | 414.65 | 10 | 308.15 | 420.15 | 295 to 298 °F ; 145 °C ; 84-86 °C ; 138 °C ; 59 °C | ok
D:\PyProjects\extend\real data\NIST\ThermoML.v2020-09-30\10.1021\je301333b.xml | 10.1021/je301333b | Thermophysical Properties of Three Compounds from the Acrylate Family | 2013 | J. Chem. Eng. Data | 19 | 1 | butyl 2-propenoate |  | C7H12O2 | 待定 | butyl 2-propenoate | C7H12O2 |  | 待定 | CQEYYJKEWSMYFG-UHFFFAOYSA-N | InChI=1S/C7H12O2/c1-3-5-6-9-7(8)4-2/h4H,2-3,5-6H2,1H3 | 293.15 |  | 293.15 | [5 empty] | Viscosity, Pa*s | Pa*s | Liquid | Capillary tube (Ostwald; Ubbelohde) method | 0.0008696 | 1.86e-05 | TRUE | 0.0008696 | 0.8696 | 0.8696 | 0.008696 | [55 empty] | C,H,O | kept | Liquid | inchikey:CQEYYJKEWSMYFG-UHFFFAOYSA-N | -7.0475 | ok | inchikey | CQEYYJKEWSMYFG-UHFFFAOYSA-N | 8846 |  |  | CCCCOC(=O)C=C | C7H12O2 | butyl prop-2-enoate | CQEYYJKEWSMYFG-UHFFFAOYSA-N | CCCCOC(=O)C=C | CCCCOC(=O)C=C | TRUE | TRUE | keep |  | 25 | 278.15 | 338.15 | 60 | C;H;O |  | FALSE | FALSE |  | 8846 | existing_pubchem_cid | existing | 414.65 | 10 | 308.15 | 420.15 | 295 to 298 °F ; 145 °C ; 84-86 °C ; 138 °C ; 59 °C | ok
D:\PyProjects\extend\real data\NIST\ThermoML.v2020-09-30\10.1021\je301333b.xml | 10.1021/je301333b | Thermophysical Properties of Three Compounds from the Acrylate Family | 2013 | J. Chem. Eng. Data | 19 | 1 | butyl 2-propenoate |  | C7H12O2 | 待定 | butyl 2-propenoate | C7H12O2 |  | 待定 | CQEYYJKEWSMYFG-UHFFFAOYSA-N | InChI=1S/C7H12O2/c1-3-5-6-9-7(8)4-2/h4H,2-3,5-6H2,1H3 | 295.65 |  | 295.65 | [5 empty] | Viscosity, Pa*s | Pa*s | Liquid | Capillary tube (Ostwald; Ubbelohde) method | 0.0008375 | 1.79e-05 | TRUE | 0.0008375 | 0.8375 | 0.8375 | 0.008375 | [55 empty] | C,H,O | kept | Liquid | inchikey:CQEYYJKEWSMYFG-UHFFFAOYSA-N | -7.0851 | ok | inchikey | CQEYYJKEWSMYFG-UHFFFAOYSA-N | 8846 |  |  | CCCCOC(=O)C=C | C7H12O2 | butyl prop-2-enoate | CQEYYJKEWSMYFG-UHFFFAOYSA-N | CCCCOC(=O)C=C | CCCCOC(=O)C=C | TRUE | TRUE | keep |  | 25 | 278.15 | 338.15 | 60 | C;H;O |  | FALSE | FALSE |  | 8846 | existing_pubchem_cid | existing | 414.65 | 10 | 308.15 | 420.15 | 295 to 298 °F ; 145 °C ; 84-86 °C ; 138 °C ; 59 °C | ok
D:\PyProjects\extend\real data\NIST\ThermoML.v2020-09-30\10.1021\je301333b.xml | 10.1021/je301333b | Thermophysical Properties of Three Compounds from the Acrylate Family | 2013 | J. Chem. Eng. Data | 19 | 1 | butyl 2-propenoate |  | C7H12O2 | 待定 | butyl 2-propenoate | C7H12O2 |  | 待定 | CQEYYJKEWSMYFG-UHFFFAOYSA-N | InChI=1S/C7H12O2/c1-3-5-6-9-7(8)4-2/h4H,2-3,5-6H2,1H3 | 298.15 |  | 298.15 | [5 empty] | Viscosity, Pa*s | Pa*s | Liquid | Capillary tube (Ostwald; Ubbelohde) method | 0.0008074 | 1.73e-05 | TRUE | 0.0008074 | 0.8074 | 0.8074 | 0.008074 | [55 empty] | C,H,O | kept | Liquid | inchikey:CQEYYJKEWSMYFG-UHFFFAOYSA-N | -7.1217 | ok | inchikey | CQEYYJKEWSMYFG-UHFFFAOYSA-N | 8846 |  |  | CCCCOC(=O)C=C | C7H12O2 | butyl prop-2-enoate | CQEYYJKEWSMYFG-UHFFFAOYSA-N | CCCCOC(=O)C=C | CCCCOC(=O)C=C | TRUE | TRUE | keep |  | 25 | 278.15 | 338.15 | 60 | C;H;O |  | FALSE | FALSE |  | 8846 | existing_pubchem_cid | existing | 414.65 | 10 | 308.15 | 420.15 | 295 to 298 °F ; 145 °C ; 84-86 °C ; 138 °C ; 59 °C | ok
D:\PyProjects\extend\real data\NIST\ThermoML.v2020-09-30\10.1021\je301333b.xml | 10.1021/je301333b | Thermophysical Properties of Three Compounds from the Acrylate Family | 2013 | J. Chem. Eng. Data | 19 | 1 | butyl 2-propenoate |  | C7H12O2 | 待定 | butyl 2-propenoate | C7H12O2 |  | 待定 | CQEYYJKEWSMYFG-UHFFFAOYSA-N | InChI=1S/C7H12O2/c1-3-5-6-9-7(8)4-2/h4H,2-3,5-6H2,1H3 | 300.65 |  | 300.65 | [5 empty] | Viscosity, Pa*s | Pa*s | Liquid | Capillary tube (Ostwald; Ubbelohde) method | 0.0007789 | 1.67e-05 | TRUE | 0.0007789 | 0.7789 | 0.7789 | 0.007789 | [55 empty] | C,H,O | kept | Liquid | inchikey:CQEYYJKEWSMYFG-UHFFFAOYSA-N | -7.1576 | ok | inchikey | CQEYYJKEWSMYFG-UHFFFAOYSA-N | 8846 |  |  | CCCCOC(=O)C=C | C7H12O2 | butyl prop-2-enoate | CQEYYJKEWSMYFG-UHFFFAOYSA-N | CCCCOC(=O)C=C | CCCCOC(=O)C=C | TRUE | TRUE | keep |  | 25 | 278.15 | 338.15 | 60 | C;H;O |  | FALSE | FALSE |  | 8846 | existing_pubchem_cid | existing | 414.65 | 10 | 308.15 | 420.15 | 295 to 298 °F ; 145 °C ; 84-86 °C ; 138 °C ; 59 °C | ok
D:\PyProjects\extend\real data\NIST\ThermoML.v2020-09-30\10.1021\je301333b.xml | 10.1021/je301333b | Thermophysical Properties of Three Compounds from the Acrylate Family | 2013 | J. Chem. Eng. Data | 19 | 1 | butyl 2-propenoate |  | C7H12O2 | 待定 | butyl 2-propenoate | C7H12O2 |  | 待定 | CQEYYJKEWSMYFG-UHFFFAOYSA-N | InChI=1S/C7H12O2/c1-3-5-6-9-7(8)4-2/h4H,2-3,5-6H2,1H3 | 303.15 |  | 303.15 | [5 empty] | Viscosity, Pa*s | Pa*s | Liquid | Capillary tube (Ostwald; Ubbelohde) method | 0.000752 | 1.61e-05 | TRUE | 0.000752 | 0.752 | 0.752 | 0.00752 | [55 empty] | C,H,O | kept | Liquid | inchikey:CQEYYJKEWSMYFG-UHFFFAOYSA-N | -7.1928 | ok | inchikey | CQEYYJKEWSMYFG-UHFFFAOYSA-N | 8846 |  |  | CCCCOC(=O)C=C | C7H12O2 | butyl prop-2-enoate | CQEYYJKEWSMYFG-UHFFFAOYSA-N | CCCCOC(=O)C=C | CCCCOC(=O)C=C | TRUE | TRUE | keep |  | 25 | 278.15 | 338.15 | 60 | C;H;O |  | FALSE | FALSE |  | 8846 | existing_pubchem_cid | existing | 414.65 | 10 | 308.15 | 420.15 | 295 to 298 °F ; 145 °C ; 84-86 °C ; 138 °C ; 59 °C | ok
D:\PyProjects\extend\real data\NIST\ThermoML.v2020-09-30\10.1021\je301333b.xml | 10.1021/je301333b | Thermophysical Properties of Three Compounds from the Acrylate Family | 2013 | J. Chem. Eng. Data | 19 | 1 | butyl 2-propenoate |  | C7H12O2 | 待定 | butyl 2-propenoate | C7H12O2 |  | 待定 | CQEYYJKEWSMYFG-UHFFFAOYSA-N | InChI=1S/C7H12O2/c1-3-5-6-9-7(8)4-2/h4H,2-3,5-6H2,1H3 | 305.65 |  | 305.65 | [5 empty] | Viscosity, Pa*s | Pa*s | Liquid | Capillary tube (Ostwald; Ubbelohde) method | 0.0007264 | 1.56e-05 | TRUE | 0.0007264 | 0.7264 | 0.7264 | 0.007264 | [55 empty] | C,H,O | kept | Liquid | inchikey:CQEYYJKEWSMYFG-UHFFFAOYSA-N | -7.2274 | ok | inchikey | CQEYYJKEWSMYFG-UHFFFAOYSA-N | 8846 |  |  | CCCCOC(=O)C=C | C7H12O2 | butyl prop-2-enoate | CQEYYJKEWSMYFG-UHFFFAOYSA-N | CCCCOC(=O)C=C | CCCCOC(=O)C=C | TRUE | TRUE | keep |  | 25 | 278.15 | 338.15 | 60 | C;H;O |  | FALSE | FALSE |  | 8846 | existing_pubchem_cid | existing | 414.65 | 10 | 308.15 | 420.15 | 295 to 298 °F ; 145 °C ; 84-86 °C ; 138 °C ; 59 °C | ok
D:\PyProjects\extend\real data\NIST\ThermoML.v2020-09-30\10.1021\je301333b.xml | 10.1021/je301333b | Thermophysical Properties of Three Compounds from the Acrylate Family | 2013 | J. Chem. Eng. Data | 19 | 1 | butyl 2-propenoate |  | C7H12O2 | 待定 | butyl 2-propenoate | C7H12O2 |  | 待定 | CQEYYJKEWSMYFG-UHFFFAOYSA-N | InChI=1S/C7H12O2/c1-3-5-6-9-7(8)4-2/h4H,2-3,5-6H2,1H3 | 308.15 |  | 308.15 | [5 empty] | Viscosity, Pa*s | Pa*s | Liquid | Capillary tube (Ostwald; Ubbelohde) method | 0.0007025 | 1.51e-05 | TRUE | 0.0007025 | 0.7025 | 0.7025 | 0.007025 | [55 empty] | C,H,O | kept | Liquid | inchikey:CQEYYJKEWSMYFG-UHFFFAOYSA-N | -7.2609 | ok | inchikey | CQEYYJKEWSMYFG-UHFFFAOYSA-N | 8846 |  |  | CCCCOC(=O)C=C | C7H12O2 | butyl prop-2-enoate | CQEYYJKEWSMYFG-UHFFFAOYSA-N | CCCCOC(=O)C=C | CCCCOC(=O)C=C | TRUE | TRUE | keep |  | 25 | 278.15 | 338.15 | 60 | C;H;O |  | FALSE | FALSE |  | 8846 | existing_pubchem_cid | existing | 414.65 | 10 | 308.15 | 420.15 | 295 to 298 °F ; 145 °C ; 84-86 °C ; 138 °C ; 59 °C | ok
D:\PyProjects\extend\real data\NIST\ThermoML.v2020-09-30\10.1021\je301333b.xml | 10.1021/je301333b | Thermophysical Properties of Three Compounds from the Acrylate Family | 2013 | J. Chem. Eng. Data | 19 | 1 | butyl 2-propenoate |  | C7H12O2 | 待定 | butyl 2-propenoate | C7H12O2 |  | 待定 | CQEYYJKEWSMYFG-UHFFFAOYSA-N | InChI=1S/C7H12O2/c1-3-5-6-9-7(8)4-2/h4H,2-3,5-6H2,1H3 | 310.65 |  | 310.65 | [5 empty] | Viscosity, Pa*s | Pa*s | Liquid | Capillary tube (Ostwald; Ubbelohde) method | 0.0006791 | 1.46e-05 | TRUE | 0.0006791 | 0.6791 | 0.6791 | 0.006791 | [55 empty] | C,H,O | kept | Liquid | inchikey:CQEYYJKEWSMYFG-UHFFFAOYSA-N | -7.2947 | ok | inchikey | CQEYYJKEWSMYFG-UHFFFAOYSA-N | 8846 |  |  | CCCCOC(=O)C=C | C7H12O2 | butyl prop-2-enoate | CQEYYJKEWSMYFG-UHFFFAOYSA-N | CCCCOC(=O)C=C | CCCCOC(=O)C=C | TRUE | TRUE | keep |  | 25 | 278.15 | 338.15 | 60 | C;H;O |  | FALSE | FALSE |  | 8846 | existing_pubchem_cid | existing | 414.65 | 10 | 308.15 | 420.15 | 295 to 298 °F ; 145 °C ; 84-86 °C ; 138 °C ; 59 °C | ok
D:\PyProjects\extend\real data\NIST\ThermoML.v2020-09-30\10.1021\je301333b.xml | 10.1021/je301333b | Thermophysical Properties of Three Compounds from the Acrylate Family | 2013 | J. Chem. Eng. Data | 19 | 1 | butyl 2-propenoate |  | C7H12O2 | 待定 | butyl 2-propenoate | C7H12O2 |  | 待定 | CQEYYJKEWSMYFG-UHFFFAOYSA-N | InChI=1S/C7H12O2/c1-3-5-6-9-7(8)4-2/h4H,2-3,5-6H2,1H3 | 313.15 |  | 313.15 | [5 empty] | Viscosity, Pa*s | Pa*s | Liquid | Capillary tube (Ostwald; Ubbelohde) method | 0.0006574 | 1.41e-05 | TRUE | 0.0006574 | 0.6574 | 0.6574 | 0.006574 | [55 empty] | C,H,O | kept | Liquid | inchikey:CQEYYJKEWSMYFG-UHFFFAOYSA-N | -7.3272 | ok | inchikey | CQEYYJKEWSMYFG-UHFFFAOYSA-N | 8846 |  |  | CCCCOC(=O)C=C | C7H12O2 | butyl prop-2-enoate | CQEYYJKEWSMYFG-UHFFFAOYSA-N | CCCCOC(=O)C=C | CCCCOC(=O)C=C | TRUE | TRUE | keep |  | 25 | 278.15 | 338.15 | 60 | C;H;O |  | FALSE | FALSE |  | 8846 | existing_pubchem_cid | existing | 414.65 | 10 | 308.15 | 420.15 | 295 to 298 °F ; 145 °C ; 84-86 °C ; 138 °C ; 59 °C | ok
D:\PyProjects\extend\real data\NIST\ThermoML.v2020-09-30\10.1021\je301333b.xml | 10.1021/je301333b | Thermophysical Properties of Three Compounds from the Acrylate Family | 2013 | J. Chem. Eng. Data | 19 | 1 | butyl 2-propenoate |  | C7H12O2 | 待定 | butyl 2-propenoate | C7H12O2 |  | 待定 | CQEYYJKEWSMYFG-UHFFFAOYSA-N | InChI=1S/C7H12O2/c1-3-5-6-9-7(8)4-2/h4H,2-3,5-6H2,1H3 | 315.65 |  | 315.65 | [5 empty] | Viscosity, Pa*s | Pa*s | Liquid | Capillary tube (Ostwald; Ubbelohde) method | 0.0006363 | 1.37e-05 | TRUE | 0.0006363 | 0.6363 | 0.6363 | 0.006363 | [55 empty] | C,H,O | kept | Liquid | inchikey:CQEYYJKEWSMYFG-UHFFFAOYSA-N | -7.3598 | ok | inchikey | CQEYYJKEWSMYFG-UHFFFAOYSA-N | 8846 |  |  | CCCCOC(=O)C=C | C7H12O2 | butyl prop-2-enoate | CQEYYJKEWSMYFG-UHFFFAOYSA-N | CCCCOC(=O)C=C | CCCCOC(=O)C=C | TRUE | TRUE | keep |  | 25 | 278.15 | 338.15 | 60 | C;H;O |  | FALSE | FALSE |  | 8846 | existing_pubchem_cid | existing | 414.65 | 10 | 308.15 | 420.15 | 295 to 298 °F ; 145 °C ; 84-86 °C ; 138 °C ; 59 °C | ok
D:\PyProjects\extend\real data\NIST\ThermoML.v2020-09-30\10.1021\je301333b.xml | 10.1021/je301333b | Thermophysical Properties of Three Compounds from the Acrylate Family | 2013 | J. Chem. Eng. Data | 19 | 1 | butyl 2-propenoate |  | C7H12O2 | 待定 | butyl 2-propenoate | C7H12O2 |  | 待定 | CQEYYJKEWSMYFG-UHFFFAOYSA-N | InChI=1S/C7H12O2/c1-3-5-6-9-7(8)4-2/h4H,2-3,5-6H2,1H3 | 318.15 |  | 318.15 | [5 empty] | Viscosity, Pa*s | Pa*s | Liquid | Capillary tube (Ostwald; Ubbelohde) method | 0.000617 | 1.33e-05 | TRUE | 0.000617 | 0.617 | 0.617 | 0.00617 | [55 empty] | C,H,O | kept | Liquid | inchikey:CQEYYJKEWSMYFG-UHFFFAOYSA-N | -7.3906 | ok | inchikey | CQEYYJKEWSMYFG-UHFFFAOYSA-N | 8846 |  |  | CCCCOC(=O)C=C | C7H12O2 | butyl prop-2-enoate | CQEYYJKEWSMYFG-UHFFFAOYSA-N | CCCCOC(=O)C=C | CCCCOC(=O)C=C | TRUE | TRUE | keep |  | 25 | 278.15 | 338.15 | 60 | C;H;O |  | FALSE | FALSE |  | 8846 | existing_pubchem_cid | existing | 414.65 | 10 | 308.15 | 420.15 | 295 to 298 °F ; 145 °C ; 84-86 °C ; 138 °C ; 59 °C | ok
D:\PyProjects\extend\real data\NIST\ThermoML.v2020-09-30\10.1021\je301333b.xml | 10.1021/je301333b | Thermophysical Properties of Three Compounds from the Acrylate Family | 2013 | J. Chem. Eng. Data | 19 | 1 | butyl 2-propenoate |  | C7H12O2 | 待定 | butyl 2-propenoate | C7H12O2 |  | 待定 | CQEYYJKEWSMYFG-UHFFFAOYSA-N | InChI=1S/C7H12O2/c1-3-5-6-9-7(8)4-2/h4H,2-3,5-6H2,1H3 | 320.65 |  | 320.65 | [5 empty] | Viscosity, Pa*s | Pa*s | Liquid | Capillary tube (Ostwald; Ubbelohde) method | 0.0005985 | 1.29e-05 | TRUE | 0.0005985 | 0.5985 | 0.5985 | 0.005985 | [55 empty] | C,H,O | kept | Liquid | inchikey:CQEYYJKEWSMYFG-UHFFFAOYSA-N | -7.4211 | ok | inchikey | CQEYYJKEWSMYFG-UHFFFAOYSA-N | 8846 |  |  | CCCCOC(=O)C=C | C7H12O2 | butyl prop-2-enoate | CQEYYJKEWSMYFG-UHFFFAOYSA-N | CCCCOC(=O)C=C | CCCCOC(=O)C=C | TRUE | TRUE | keep |  | 25 | 278.15 | 338.15 | 60 | C;H;O |  | FALSE | FALSE |  | 8846 | existing_pubchem_cid | existing | 414.65 | 10 | 308.15 | 420.15 | 295 to 298 °F ; 145 °C ; 84-86 °C ; 138 °C ; 59 °C | ok
D:\PyProjects\extend\real data\NIST\ThermoML.v2020-09-30\10.1021\je301333b.xml | 10.1021/je301333b | Thermophysical Properties of Three Compounds from the Acrylate Family | 2013 | J. Chem. Eng. Data | 19 | 1 | butyl 2-propenoate |  | C7H12O2 | 待定 | butyl 2-propenoate | C7H12O2 |  | 待定 | CQEYYJKEWSMYFG-UHFFFAOYSA-N | InChI=1S/C7H12O2/c1-3-5-6-9-7(8)4-2/h4H,2-3,5-6H2,1H3 | 323.15 |  | 323.15 | [5 empty] | Viscosity, Pa*s | Pa*s | Liquid | Capillary tube (Ostwald; Ubbelohde) method | 0.0005809 | 1.25e-05 | TRUE | 0.0005809 | 0.5809 | 0.5809 | 0.005809 | [55 empty] | C,H,O | kept | Liquid | inchikey:CQEYYJKEWSMYFG-UHFFFAOYSA-N | -7.4509 | ok | inchikey | CQEYYJKEWSMYFG-UHFFFAOYSA-N | 8846 |  |  | CCCCOC(=O)C=C | C7H12O2 | butyl prop-2-enoate | CQEYYJKEWSMYFG-UHFFFAOYSA-N | CCCCOC(=O)C=C | CCCCOC(=O)C=C | TRUE | TRUE | keep |  | 25 | 278.15 | 338.15 | 60 | C;H;O |  | FALSE | FALSE |  | 8846 | existing_pubchem_cid | existing | 414.65 | 10 | 308.15 | 420.15 | 295 to 298 °F ; 145 °C ; 84-86 °C ; 138 °C ; 59 °C | ok
D:\PyProjects\extend\real data\NIST\ThermoML.v2020-09-30\10.1021\je301333b.xml | 10.1021/je301333b | Thermophysical Properties of Three Compounds from the Acrylate Family | 2013 | J. Chem. Eng. Data | 19 | 1 | butyl 2-propenoate |  | C7H12O2 | 待定 | butyl 2-propenoate | C7H12O2 |  | 待定 | CQEYYJKEWSMYFG-UHFFFAOYSA-N | InChI=1S/C7H12O2/c1-3-5-6-9-7(8)4-2/h4H,2-3,5-6H2,1H3 | 325.65 |  | 325.65 | [5 empty] | Viscosity, Pa*s | Pa*s | Liquid | Capillary tube (Ostwald; Ubbelohde) method | 0.0005635 | 1.21e-05 | TRUE | 0.0005635 | 0.5635 | 0.5635 | 0.005635 | [55 empty] | C,H,O | kept | Liquid | inchikey:CQEYYJKEWSMYFG-UHFFFAOYSA-N | -7.4813 | ok | inchikey | CQEYYJKEWSMYFG-UHFFFAOYSA-N | 8846 |  |  | CCCCOC(=O)C=C | C7H12O2 | butyl prop-2-enoate | CQEYYJKEWSMYFG-UHFFFAOYSA-N | CCCCOC(=O)C=C | CCCCOC(=O)C=C | TRUE | TRUE | keep |  | 25 | 278.15 | 338.15 | 60 | C;H;O |  | FALSE | FALSE |  | 8846 | existing_pubchem_cid | existing | 414.65 | 10 | 308.15 | 420.15 | 295 to 298 °F ; 145 °C ; 84-86 °C ; 138 °C ; 59 °C | ok
D:\PyProjects\extend\real data\NIST\ThermoML.v2020-09-30\10.1021\je301333b.xml | 10.1021/je301333b | Thermophysical Properties of Three Compounds from the Acrylate Family | 2013 | J. Chem. Eng. Data | 19 | 1 | butyl 2-propenoate |  | C7H12O2 | 待定 | butyl 2-propenoate | C7H12O2 |  | 待定 | CQEYYJKEWSMYFG-UHFFFAOYSA-N | InChI=1S/C7H12O2/c1-3-5-6-9-7(8)4-2/h4H,2-3,5-6H2,1H3 | 328.15 |  | 328.15 | [5 empty] | Viscosity, Pa*s | Pa*s | Liquid | Capillary tube (Ostwald; Ubbelohde) method | 0.0005478 | 1.18e-05 | TRUE | 0.0005478 | 0.5478 | 0.5478 | 0.005478 | [55 empty] | C,H,O | kept | Liquid | inchikey:CQEYYJKEWSMYFG-UHFFFAOYSA-N | -7.5096 | ok | inchikey | CQEYYJKEWSMYFG-UHFFFAOYSA-N | 8846 |  |  | CCCCOC(=O)C=C | C7H12O2 | butyl prop-2-enoate | CQEYYJKEWSMYFG-UHFFFAOYSA-N | CCCCOC(=O)C=C | CCCCOC(=O)C=C | TRUE | TRUE | keep |  | 25 | 278.15 | 338.15 | 60 | C;H;O |  | FALSE | FALSE |  | 8846 | existing_pubchem_cid | existing | 414.65 | 10 | 308.15 | 420.15 | 295 to 298 °F ; 145 °C ; 84-86 °C ; 138 °C ; 59 °C | ok
D:\PyProjects\extend\real data\NIST\ThermoML.v2020-09-30\10.1021\je301333b.xml | 10.1021/je301333b | Thermophysical Properties of Three Compounds from the Acrylate Family | 2013 | J. Chem. Eng. Data | 19 | 1 | butyl 2-propenoate |  | C7H12O2 | 待定 | butyl 2-propenoate | C7H12O2 |  | 待定 | CQEYYJKEWSMYFG-UHFFFAOYSA-N | InChI=1S/C7H12O2/c1-3-5-6-9-7(8)4-2/h4H,2-3,5-6H2,1H3 | 330.65 |  | 330.65 | [5 empty] | Viscosity, Pa*s | Pa*s | Liquid | Capillary tube (Ostwald; Ubbelohde) method | 0.0005319 | 1.15e-05 | TRUE | 0.0005319 | 0.5319 | 0.5319 | 0.005319 | [55 empty] | C,H,O | kept | Liquid | inchikey:CQEYYJKEWSMYFG-UHFFFAOYSA-N | -7.5391 | ok | inchikey | CQEYYJKEWSMYFG-UHFFFAOYSA-N | 8846 |  |  | CCCCOC(=O)C=C | C7H12O2 | butyl prop-2-enoate | CQEYYJKEWSMYFG-UHFFFAOYSA-N | CCCCOC(=O)C=C | CCCCOC(=O)C=C | TRUE | TRUE | keep |  | 25 | 278.15 | 338.15 | 60 | C;H;O |  | FALSE | FALSE |  | 8846 | existing_pubchem_cid | existing | 414.65 | 10 | 308.15 | 420.15 | 295 to 298 °F ; 145 °C ; 84-86 °C ; 138 °C ; 59 °C | ok
D:\PyProjects\extend\real data\NIST\ThermoML.v2020-09-30\10.1021\je301333b.xml | 10.1021/je301333b | Thermophysical Properties of Three Compounds from the Acrylate Family | 2013 | J. Chem. Eng. Data | 19 | 1 | butyl 2-propenoate |  | C7H12O2 | 待定 | butyl 2-propenoate | C7H12O2 |  | 待定 | CQEYYJKEWSMYFG-UHFFFAOYSA-N | InChI=1S/C7H12O2/c1-3-5-6-9-7(8)4-2/h4H,2-3,5-6H2,1H3 | 333.15 |  | 333.15 | [5 empty] | Viscosity, Pa*s | Pa*s | Liquid | Capillary tube (Ostwald; Ubbelohde) method | 0.0005171 | 1.11e-05 | TRUE | 0.0005171 | 0.5171 | 0.5171 | 0.005171 | [55 empty] | C,H,O | kept | Liquid | inchikey:CQEYYJKEWSMYFG-UHFFFAOYSA-N | -7.5673 | ok | inchikey | CQEYYJKEWSMYFG-UHFFFAOYSA-N | 8846 |  |  | CCCCOC(=O)C=C | C7H12O2 | butyl prop-2-enoate | CQEYYJKEWSMYFG-UHFFFAOYSA-N | CCCCOC(=O)C=C | CCCCOC(=O)C=C | TRUE | TRUE | keep |  | 25 | 278.15 | 338.15 | 60 | C;H;O |  | FALSE | FALSE |  | 8846 | existing_pubchem_cid | existing | 414.65 | 10 | 308.15 | 420.15 | 295 to 298 °F ; 145 °C ; 84-86 °C ; 138 °C ; 59 °C | ok
D:\PyProjects\extend\real data\NIST\ThermoML.v2020-09-30\10.1021\je301333b.xml | 10.1021/je301333b | Thermophysical Properties of Three Compounds from the Acrylate Family | 2013 | J. Chem. Eng. Data | 19 | 1 | butyl 2-propenoate |  | C7H12O2 | 待定 | butyl 2-propenoate | C7H12O2 |  | 待定 | CQEYYJKEWSMYFG-UHFFFAOYSA-N | InChI=1S/C7H12O2/c1-3-5-6-9-7(8)4-2/h4H,2-3,5-6H2,1H3 | 335.65 |  | 335.65 | [5 empty] | Viscosity, Pa*s | Pa*s | Liquid | Capillary tube (Ostwald; Ubbelohde) method | 0.0005025 | 1.08e-05 | TRUE | 0.0005025 | 0.5025 | 0.5025 | 0.005025 | [55 empty] | C,H,O | kept | Liquid | inchikey:CQEYYJKEWSMYFG-UHFFFAOYSA-N | -7.5959 | ok | inchikey | CQEYYJKEWSMYFG-UHFFFAOYSA-N | 8846 |  |  | CCCCOC(=O)C=C | C7H12O2 | butyl prop-2-enoate | CQEYYJKEWSMYFG-UHFFFAOYSA-N | CCCCOC(=O)C=C | CCCCOC(=O)C=C | TRUE | TRUE | keep |  | 25 | 278.15 | 338.15 | 60 | C;H;O |  | FALSE | FALSE |  | 8846 | existing_pubchem_cid | existing | 414.65 | 10 | 308.15 | 420.15 | 295 to 298 °F ; 145 °C ; 84-86 °C ; 138 °C ; 59 °C | ok
D:\PyProjects\extend\real data\NIST\ThermoML.v2020-09-30\10.1021\je301333b.xml | 10.1021/je301333b | Thermophysical Properties of Three Compounds from the Acrylate Family | 2013 | J. Chem. Eng. Data | 19 | 1 | butyl 2-propenoate |  | C7H12O2 | 待定 | butyl 2-propenoate | C7H12O2 |  | 待定 | CQEYYJKEWSMYFG-UHFFFAOYSA-N | InChI=1S/C7H12O2/c1-3-5-6-9-7(8)4-2/h4H,2-3,5-6H2,1H3 | 338.15 |  | 338.15 | [5 empty] | Viscosity, Pa*s | Pa*s | Liquid | Capillary tube (Ostwald; Ubbelohde) method | 0.000489 | 1.06e-05 | TRUE | 0.000489 | 0.489 | 0.489 | 0.00489 | [55 empty] | C,H,O | kept | Liquid | inchikey:CQEYYJKEWSMYFG-UHFFFAOYSA-N | -7.6231 | ok | inchikey | CQEYYJKEWSMYFG-UHFFFAOYSA-N | 8846 |  |  | CCCCOC(=O)C=C | C7H12O2 | butyl prop-2-enoate | CQEYYJKEWSMYFG-UHFFFAOYSA-N | CCCCOC(=O)C=C | CCCCOC(=O)C=C | TRUE | TRUE | keep |  | 25 | 278.15 | 338.15 | 60 | C;H;O |  | FALSE | FALSE |  | 8846 | existing_pubchem_cid | existing | 414.65 | 10 | 308.15 | 420.15 | 295 to 298 °F ; 145 °C ; 84-86 °C ; 138 °C ; 59 °C | ok
D:\PyProjects\extend\real data\NIST\ThermoML.v2020-09-30\10.1021\acs.jced.9b00607.xml | 10.1021/acs.jced.9b00607 | Density and Viscosity of the Nonaqueous and Aqueous Mixtures of Methyldiethanolamine and Monoethylene Glycol at Temperatures from 283.15 to 353.15 K | 2019 | J. Chem. Eng. Data | 2 | 1 | N-methyldiethanolamine |  | C5H13NO2 | 待定 | N-methyldiethanolamine | C5H13NO2 |  | 待定 | CRVGTESFCCXCTH-UHFFFAOYSA-N | InChI=1S/C5H13NO2/c1-6(2-4-7)3-5-8/h7-8H,2-5H2,1H3 | 283.15 |  | 283.15 | [5 empty] | Viscosity, Pa*s | Pa*s | Liquid | Falling or rolling sphere viscometry | 0.19815 | 0.00943 | TRUE | 0.19815 | 198.15 | 198.15 | 1.9815 | [55 empty] | C,H,N,O | kept | Liquid | inchikey:CRVGTESFCCXCTH-UHFFFAOYSA-N | -1.6187 | ok | inchikey | CRVGTESFCCXCTH-UHFFFAOYSA-N | 7767 |  |  | CN(CCO)CCO | C5H13NO2 | 2-[2-hydroxyethyl(methyl)amino]ethanol | CRVGTESFCCXCTH-UHFFFAOYSA-N | CN(CCO)CCO | CN(CCO)CCO | TRUE | TRUE | keep |  | 27 | 283.15 | 373.15 | 90 | C;H;N;O |  | FALSE | FALSE |  | 7767 | existing_pubchem_cid | existing | 520.15 | 3 | 518.15 | 520.3722 | 477 °F ; 245 °C ; 247 °C | ok
D:\PyProjects\extend\real data\NIST\ThermoML.v2020-09-30\10.1021\je060195b.xml | 10.1021/je060195b | Density and Viscosity of Aqueous Solutions of (N-Methyldiethanolamine + Piperazine) and (2-Amino-2-methyl-1-propanol + Piperazine) from (288 to 333) K | 2006 | J. Chem. Eng. Data | 1 | 1 | N-methyldiethanolamine |  | C5H13NO2 | 待定 | N-methyldiethanolamine | C5H13NO2 |  | 待定 | CRVGTESFCCXCTH-UHFFFAOYSA-N | InChI=1S/C5H13NO2/c1-6(2-4-7)3-5-8/h7-8H,2-5H2,1H3 | 288 |  | 288 | [5 empty] | Viscosity, Pa*s | Pa*s | Liquid | CAPTUB:UFactor:16 | 0.142 | 0.0405 | TRUE | 0.142 | 142 | 142 | 1.42 | [55 empty] | C,H,N,O | kept | Liquid | inchikey:CRVGTESFCCXCTH-UHFFFAOYSA-N | -1.9519 | ok | inchikey | CRVGTESFCCXCTH-UHFFFAOYSA-N | 7767 |  |  | CN(CCO)CCO | C5H13NO2 | 2-[2-hydroxyethyl(methyl)amino]ethanol | CRVGTESFCCXCTH-UHFFFAOYSA-N | CN(CCO)CCO | CN(CCO)CCO | TRUE | TRUE | keep |  | 27 | 283.15 | 373.15 | 90 | C;H;N;O |  | FALSE | FALSE |  | 7767 | existing_pubchem_cid | existing | 520.15 | 3 | 518.15 | 520.3722 | 477 °F ; 245 °C ; 247 °C | ok
D:\PyProjects\extend\real data\NIST\ThermoML.v2020-09-30\10.1016\j.jct.2019.02.019.xml | 10.1016/j.jct.2019.02.019 | Volumetric and viscometric properties of ternary solution of (N-methyldiethanolamine + monoethanolamine + ethanol) | 2019 | J. Chem. Thermodyn. | 2 | 1 | N-methyldiethanolamine |  | C5H13NO2 | 待定 | N-methyldiethanolamine | C5H13NO2 |  | 待定 | CRVGTESFCCXCTH-UHFFFAOYSA-N | InChI=1S/C5H13NO2/c1-6(2-4-7)3-5-8/h7-8H,2-5H2,1H3 | 293.15 |  | 293.15 | [5 empty] | Viscosity, Pa*s | Pa*s | Liquid | Capillary tube (Ostwald; Ubbelohde) method | 0.10304 | 0.00434 | TRUE | 0.10304 | 103.04 | 103.04 | 1.0304 | [55 empty] | C,H,N,O | kept | Liquid | inchikey:CRVGTESFCCXCTH-UHFFFAOYSA-N | -2.2726 | ok | inchikey | CRVGTESFCCXCTH-UHFFFAOYSA-N | 7767 |  |  | CN(CCO)CCO | C5H13NO2 | 2-[2-hydroxyethyl(methyl)amino]ethanol | CRVGTESFCCXCTH-UHFFFAOYSA-N | CN(CCO)CCO | CN(CCO)CCO | TRUE | TRUE | keep |  | 27 | 283.15 | 373.15 | 90 | C;H;N;O |  | FALSE | FALSE |  | 7767 | existing_pubchem_cid | existing | 520.15 | 3 | 518.15 | 520.3722 | 477 °F ; 245 °C ; 247 °C | ok
D:\PyProjects\extend\real data\NIST\ThermoML.v2020-09-30\10.1021\acs.jced.5b00922.xml | 10.1021/acs.jced.5b00922 | Measurement and Correlation of the Physicochemical Properties of Novel Aqueous Bis(3-aminopropyl)amine and Its Blend with N-Methyldiethanolamine for CO2 Capture | 2016 | J. Chem. Eng. Data | 4 | 1 | N-methyldiethanolamine |  | C5H13NO2 | 待定 | N-methyldiethanolamine | C5H13NO2 |  | 待定 | CRVGTESFCCXCTH-UHFFFAOYSA-N | InChI=1S/C5H13NO2/c1-6(2-4-7)3-5-8/h7-8H,2-5H2,1H3 | 298 |  | 298 | [5 empty] | Viscosity, Pa*s | Pa*s | Liquid | Capillary tube (Ostwald; Ubbelohde) method | 0.0776 | 0.001928 | TRUE | 0.0776 | 77.6 | 77.6 | 0.776 | [55 empty] | C,H,N,O | kept | Liquid | inchikey:CRVGTESFCCXCTH-UHFFFAOYSA-N | -2.5562 | ok | inchikey | CRVGTESFCCXCTH-UHFFFAOYSA-N | 7767 |  |  | CN(CCO)CCO | C5H13NO2 | 2-[2-hydroxyethyl(methyl)amino]ethanol | CRVGTESFCCXCTH-UHFFFAOYSA-N | CN(CCO)CCO | CN(CCO)CCO | TRUE | TRUE | keep |  | 27 | 283.15 | 373.15 | 90 | C;H;N;O |  | FALSE | FALSE |  | 7767 | existing_pubchem_cid | existing | 520.15 | 3 | 518.15 | 520.3722 | 477 °F ; 245 °C ; 247 °C | ok
D:\PyProjects\extend\real data\NIST\ThermoML.v2020-09-30\10.1021\je2008523.xml | 10.1021/je2008523 | Physical Properties of Piperazine (PZ) Activated Aqueous Solutions of 2- Amino-2-hydroxymethyl-1, 3-propanediol (AHPD + PZ) | 2012 | J. Chem. Eng. Data | 4 | 1 | N-methyldiethanolamine |  | C5H13NO2 | 待定 | N-methyldiethanolamine | C5H13NO2 |  | 待定 | CRVGTESFCCXCTH-UHFFFAOYSA-N | InChI=1S/C5H13NO2/c1-6(2-4-7)3-5-8/h7-8H,2-5H2,1H3 | 298.15 |  | 298.15 |  | 101.325 |  | 101.325 |  | Viscosity, Pa*s | Pa*s | Liquid | Capillary tube (Ostwald; Ubbelohde) method | 0.07709 | 0.00181 | TRUE | 0.07709 | 77.09 | 77.09 | 0.7709 | [55 empty] | C,H,N,O | kept | Liquid | inchikey:CRVGTESFCCXCTH-UHFFFAOYSA-N | -2.5628 | ok | inchikey | CRVGTESFCCXCTH-UHFFFAOYSA-N | 7767 |  |  | CN(CCO)CCO | C5H13NO2 | 2-[2-hydroxyethyl(methyl)amino]ethanol | CRVGTESFCCXCTH-UHFFFAOYSA-N | CN(CCO)CCO | CN(CCO)CCO | TRUE | TRUE | keep |  | 27 | 283.15 | 373.15 | 90 | C;H;N;O |  | FALSE | FALSE |  | 7767 | existing_pubchem_cid | existing | 520.15 | 3 | 518.15 | 520.3722 | 477 °F ; 245 °C ; 247 °C | ok
D:\PyProjects\extend\real data\NIST\ThermoML.v2020-09-30\10.1021\acs.jced.9b00021.xml | 10.1021/acs.jced.9b00021 | Viscosity Measurement and Correlation of Unloaded and CO2-Loaded Aqueous Solutions of N-Methyldiethanolamine-Piperazine | 2019 | J. Chem. Eng. Data | 1 | 1 | N-methyldiethanolamine |  | C5H13NO2 | 待定 | N-methyldiethanolamine | C5H13NO2 |  | 待定 | CRVGTESFCCXCTH-UHFFFAOYSA-N | InChI=1S/C5H13NO2/c1-6(2-4-7)3-5-8/h7-8H,2-5H2,1H3 | 303.15 |  | 303.15 | [5 empty] | Viscosity, Pa*s | Pa*s | Liquid | Concentric cylinders viscometry | 0.05589 | 0.00039 | TRUE | 0.05589 | 55.89 | 55.89 | 0.5589 | [55 empty] | C,H,N,O | kept | Liquid | inchikey:CRVGTESFCCXCTH-UHFFFAOYSA-N | -2.8844 | ok | inchikey | CRVGTESFCCXCTH-UHFFFAOYSA-N | 7767 |  |  | CN(CCO)CCO | C5H13NO2 | 2-[2-hydroxyethyl(methyl)amino]ethanol | CRVGTESFCCXCTH-UHFFFAOYSA-N | CN(CCO)CCO | CN(CCO)CCO | TRUE | TRUE | keep |  | 27 | 283.15 | 373.15 | 90 | C;H;N;O |  | FALSE | FALSE |  | 7767 | existing_pubchem_cid | existing | 520.15 | 3 | 518.15 | 520.3722 | 477 °F ; 245 °C ; 247 °C | ok
D:\PyProjects\extend\real data\NIST\ThermoML.v2020-09-30\10.1016\j.fluid.2014.11.009.xml | 10.1016/j.fluid.2014.11.009 | Low pressure solubilities of CO2 in guanidinium trifluoromethanesulfonate-MDEA systems | 2015 | Fluid Phase Equilib. | 2 | 1 | N-methyldiethanolamine |  | C5H13NO2 | 待定 | N-methyldiethanolamine | C5H13NO2 |  | 待定 | CRVGTESFCCXCTH-UHFFFAOYSA-N | InChI=1S/C5H13NO2/c1-6(2-4-7)3-5-8/h7-8H,2-5H2,1H3 | 303.2 |  | 303.2 | [5 empty] | Viscosity, Pa*s | Pa*s | Liquid | Cone and plate viscometry | 0.0563 | 0.00343 | TRUE | 0.0563 | 56.3 | 56.3 | 0.563 | [55 empty] | C,H,N,O | kept | Liquid | inchikey:CRVGTESFCCXCTH-UHFFFAOYSA-N | -2.8771 | ok | inchikey | CRVGTESFCCXCTH-UHFFFAOYSA-N | 7767 |  |  | CN(CCO)CCO | C5H13NO2 | 2-[2-hydroxyethyl(methyl)amino]ethanol | CRVGTESFCCXCTH-UHFFFAOYSA-N | CN(CCO)CCO | CN(CCO)CCO | TRUE | TRUE | keep |  | 27 | 283.15 | 373.15 | 90 | C;H;N;O |  | FALSE | FALSE |  | 7767 | existing_pubchem_cid | existing | 520.15 | 3 | 518.15 | 520.3722 | 477 °F ; 245 °C ; 247 °C | ok
D:\PyProjects\extend\real data\NIST\ThermoML.v2020-09-30\10.1021\acs.jced.5b00922.xml | 10.1021/acs.jced.5b00922 | Measurement and Correlation of the Physicochemical Properties of Novel Aqueous Bis(3-aminopropyl)amine and Its Blend with N-Methyldiethanolamine for CO2 Capture | 2016 | J. Chem. Eng. Data | 4 | 1 | N-methyldiethanolamine |  | C5H13NO2 | 待定 | N-methyldiethanolamine | C5H13NO2 |  | 待定 | CRVGTESFCCXCTH-UHFFFAOYSA-N | InChI=1S/C5H13NO2/c1-6(2-4-7)3-5-8/h7-8H,2-5H2,1H3 | 308 |  | 308 | [5 empty] | Viscosity, Pa*s | Pa*s | Liquid | Capillary tube (Ostwald; Ubbelohde) method | 0.04433 | 0.00118 | TRUE | 0.04433 | 44.33 | 44.33 | 0.4433 | [55 empty] | C,H,N,O | kept | Liquid | inchikey:CRVGTESFCCXCTH-UHFFFAOYSA-N | -3.1161 | ok | inchikey | CRVGTESFCCXCTH-UHFFFAOYSA-N | 7767 |  |  | CN(CCO)CCO | C5H13NO2 | 2-[2-hydroxyethyl(methyl)amino]ethanol | CRVGTESFCCXCTH-UHFFFAOYSA-N | CN(CCO)CCO | CN(CCO)CCO | TRUE | TRUE | keep |  | 27 | 283.15 | 373.15 | 90 | C;H;N;O |  | FALSE | FALSE |  | 7767 | existing_pubchem_cid | existing | 520.15 | 3 | 518.15 | 520.3722 | 477 °F ; 245 °C ; 247 °C | ok
D:\PyProjects\extend\real data\NIST\ThermoML.v2020-09-30\10.1021\acs.jced.9b00021.xml | 10.1021/acs.jced.9b00021 | Viscosity Measurement and Correlation of Unloaded and CO2-Loaded Aqueous Solutions of N-Methyldiethanolamine-Piperazine | 2019 | J. Chem. Eng. Data | 1 | 1 | N-methyldiethanolamine |  | C5H13NO2 | 待定 | N-methyldiethanolamine | C5H13NO2 |  | 待定 | CRVGTESFCCXCTH-UHFFFAOYSA-N | InChI=1S/C5H13NO2/c1-6(2-4-7)3-5-8/h7-8H,2-5H2,1H3 | 308.15 |  | 308.15 | [5 empty] | Viscosity, Pa*s | Pa*s | Liquid | Concentric cylinders viscometry | 0.04345 | 0.00035 | TRUE | 0.04345 | 43.45 | 43.45 | 0.4345 | [55 empty] | C,H,N,O | kept | Liquid | inchikey:CRVGTESFCCXCTH-UHFFFAOYSA-N | -3.1361 | ok | inchikey | CRVGTESFCCXCTH-UHFFFAOYSA-N | 7767 |  |  | CN(CCO)CCO | C5H13NO2 | 2-[2-hydroxyethyl(methyl)amino]ethanol | CRVGTESFCCXCTH-UHFFFAOYSA-N | CN(CCO)CCO | CN(CCO)CCO | TRUE | TRUE | keep |  | 27 | 283.15 | 373.15 | 90 | C;H;N;O |  | FALSE | FALSE |  | 7767 | existing_pubchem_cid | existing | 520.15 | 3 | 518.15 | 520.3722 | 477 °F ; 245 °C ; 247 °C | ok
D:\PyProjects\extend\real data\NIST\ThermoML.v2020-09-30\10.1021\je060108f.xml | 10.1021/je060108f | Density and Viscosity of Aqueous Solutions of 2-Piperidineethanol, (2-Piperidineethanol + Monoethanolamine), and (2-Piperidineethanol + Diethanolamine) from (288 to 333) K | 2006 | J. Chem. Eng. Data | 1 | 1 | N-methyldiethanolamine |  | C5H13NO2 | 待定 | N-methyldiethanolamine | C5H13NO2 |  | 待定 | CRVGTESFCCXCTH-UHFFFAOYSA-N | InChI=1S/C5H13NO2/c1-6(2-4-7)3-5-8/h7-8H,2-5H2,1H3 | 313 |  | 313 | [5 empty] | Viscosity, Pa*s | Pa*s | Liquid | CAPTUB:UFactor:12 | 0.03473 | 0.00224 | TRUE | 0.03473 | 34.73 | 34.73 | 0.3473 | [55 empty] | C,H,N,O | kept | Liquid | inchikey:CRVGTESFCCXCTH-UHFFFAOYSA-N | -3.3602 | ok | inchikey | CRVGTESFCCXCTH-UHFFFAOYSA-N | 7767 |  |  | CN(CCO)CCO | C5H13NO2 | 2-[2-hydroxyethyl(methyl)amino]ethanol | CRVGTESFCCXCTH-UHFFFAOYSA-N | CN(CCO)CCO | CN(CCO)CCO | TRUE | TRUE | keep |  | 27 | 283.15 | 373.15 | 90 | C;H;N;O |  | FALSE | FALSE |  | 7767 | existing_pubchem_cid | existing | 520.15 | 3 | 518.15 | 520.3722 | 477 °F ; 245 °C ; 247 °C | ok
D:\PyProjects\extend\real data\NIST\ThermoML.v2020-09-30\10.1016\j.jct.2019.02.019.xml | 10.1016/j.jct.2019.02.019 | Volumetric and viscometric properties of ternary solution of (N-methyldiethanolamine + monoethanolamine + ethanol) | 2019 | J. Chem. Thermodyn. | 2 | 1 | N-methyldiethanolamine |  | C5H13NO2 | 待定 | N-methyldiethanolamine | C5H13NO2 |  | 待定 | CRVGTESFCCXCTH-UHFFFAOYSA-N | InChI=1S/C5H13NO2/c1-6(2-4-7)3-5-8/h7-8H,2-5H2,1H3 | 313.15 |  | 313.15 | [5 empty] | Viscosity, Pa*s | Pa*s | Liquid | Capillary tube (Ostwald; Ubbelohde) method | 0.03394 | 0.00139 | TRUE | 0.03394 | 33.94 | 33.94 | 0.3394 | [55 empty] | C,H,N,O | kept | Liquid | inchikey:CRVGTESFCCXCTH-UHFFFAOYSA-N | -3.3832 | ok | inchikey | CRVGTESFCCXCTH-UHFFFAOYSA-N | 7767 |  |  | CN(CCO)CCO | C5H13NO2 | 2-[2-hydroxyethyl(methyl)amino]ethanol | CRVGTESFCCXCTH-UHFFFAOYSA-N | CN(CCO)CCO | CN(CCO)CCO | TRUE | TRUE | keep |  | 27 | 283.15 | 373.15 | 90 | C;H;N;O |  | FALSE | FALSE |  | 7767 | existing_pubchem_cid | existing | 520.15 | 3 | 518.15 | 520.3722 | 477 °F ; 245 °C ; 247 °C | ok
D:\PyProjects\extend\real data\NIST\ThermoML.v2020-09-30\10.1016\j.fluid.2014.11.009.xml | 10.1016/j.fluid.2014.11.009 | Low pressure solubilities of CO2 in guanidinium trifluoromethanesulfonate-MDEA systems | 2015 | Fluid Phase Equilib. | 2 | 1 | N-methyldiethanolamine |  | C5H13NO2 | 待定 | N-methyldiethanolamine | C5H13NO2 |  | 待定 | CRVGTESFCCXCTH-UHFFFAOYSA-N | InChI=1S/C5H13NO2/c1-6(2-4-7)3-5-8/h7-8H,2-5H2,1H3 | 313.2 |  | 313.2 | [5 empty] | Viscosity, Pa*s | Pa*s | Liquid | Cone and plate viscometry | 0.03444 | 0.0021 | TRUE | 0.03444 | 34.44 | 34.44 | 0.3444 | [55 empty] | C,H,N,O | kept | Liquid | inchikey:CRVGTESFCCXCTH-UHFFFAOYSA-N | -3.3685 | ok | inchikey | CRVGTESFCCXCTH-UHFFFAOYSA-N | 7767 |  |  | CN(CCO)CCO | C5H13NO2 | 2-[2-hydroxyethyl(methyl)amino]ethanol | CRVGTESFCCXCTH-UHFFFAOYSA-N | CN(CCO)CCO | CN(CCO)CCO | TRUE | TRUE | keep |  | 27 | 283.15 | 373.15 | 90 | C;H;N;O |  | FALSE | FALSE |  | 7767 | existing_pubchem_cid | existing | 520.15 | 3 | 518.15 | 520.3722 | 477 °F ; 245 °C ; 247 °C | ok
D:\PyProjects\extend\real data\NIST\ThermoML.v2020-09-30\10.1021\acs.jced.9b00021.xml | 10.1021/acs.jced.9b00021 | Viscosity Measurement and Correlation of Unloaded and CO2-Loaded Aqueous Solutions of N-Methyldiethanolamine-Piperazine | 2019 | J. Chem. Eng. Data | 1 | 1 | N-methyldiethanolamine |  | C5H13NO2 | 待定 | N-methyldiethanolamine | C5H13NO2 |  | 待定 | CRVGTESFCCXCTH-UHFFFAOYSA-N | InChI=1S/C5H13NO2/c1-6(2-4-7)3-5-8/h7-8H,2-5H2,1H3 | 318.15 |  | 318.15 | [5 empty] | Viscosity, Pa*s | Pa*s | Liquid | Concentric cylinders viscometry | 0.02715 | 0.00027 | TRUE | 0.02715 | 27.15 | 27.15 | 0.2715 | [55 empty] | C,H,N,O | kept | Liquid | inchikey:CRVGTESFCCXCTH-UHFFFAOYSA-N | -3.6064 | ok | inchikey | CRVGTESFCCXCTH-UHFFFAOYSA-N | 7767 |  |  | CN(CCO)CCO | C5H13NO2 | 2-[2-hydroxyethyl(methyl)amino]ethanol | CRVGTESFCCXCTH-UHFFFAOYSA-N | CN(CCO)CCO | CN(CCO)CCO | TRUE | TRUE | keep |  | 27 | 283.15 | 373.15 | 90 | C;H;N;O |  | FALSE | FALSE |  | 7767 | existing_pubchem_cid | existing | 520.15 | 3 | 518.15 | 520.3722 | 477 °F ; 245 °C ; 247 °C | ok
D:\PyProjects\extend\real data\NIST\ThermoML.v2020-09-30\10.1021\acs.jced.5b00922.xml | 10.1021/acs.jced.5b00922 | Measurement and Correlation of the Physicochemical Properties of Novel Aqueous Bis(3-aminopropyl)amine and Its Blend with N-Methyldiethanolamine for CO2 Capture | 2016 | J. Chem. Eng. Data | 4 | 1 | N-methyldiethanolamine |  | C5H13NO2 | 待定 | N-methyldiethanolamine | C5H13NO2 |  | 待定 | CRVGTESFCCXCTH-UHFFFAOYSA-N | InChI=1S/C5H13NO2/c1-6(2-4-7)3-5-8/h7-8H,2-5H2,1H3 | 323 |  | 323 | [5 empty] | Viscosity, Pa*s | Pa*s | Liquid | Capillary tube (Ostwald; Ubbelohde) method | 0.0223 | 0.000779 | TRUE | 0.0223 | 22.3 | 22.3 | 0.223 | [55 empty] | C,H,N,O | kept | Liquid | inchikey:CRVGTESFCCXCTH-UHFFFAOYSA-N | -3.8032 | ok | inchikey | CRVGTESFCCXCTH-UHFFFAOYSA-N | 7767 |  |  | CN(CCO)CCO | C5H13NO2 | 2-[2-hydroxyethyl(methyl)amino]ethanol | CRVGTESFCCXCTH-UHFFFAOYSA-N | CN(CCO)CCO | CN(CCO)CCO | TRUE | TRUE | keep |  | 27 | 283.15 | 373.15 | 90 | C;H;N;O |  | FALSE | FALSE |  | 7767 | existing_pubchem_cid | existing | 520.15 | 3 | 518.15 | 520.3722 | 477 °F ; 245 °C ; 247 °C | ok
D:\PyProjects\extend\real data\NIST\ThermoML.v2020-09-30\10.1016\j.jct.2019.02.019.xml | 10.1016/j.jct.2019.02.019 | Volumetric and viscometric properties of ternary solution of (N-methyldiethanolamine + monoethanolamine + ethanol) | 2019 | J. Chem. Thermodyn. | 2 | 1 | N-methyldiethanolamine |  | C5H13NO2 | 待定 | N-methyldiethanolamine | C5H13NO2 |  | 待定 | CRVGTESFCCXCTH-UHFFFAOYSA-N | InChI=1S/C5H13NO2/c1-6(2-4-7)3-5-8/h7-8H,2-5H2,1H3 | 323.15 |  | 323.15 | [5 empty] | Viscosity, Pa*s | Pa*s | Liquid | Capillary tube (Ostwald; Ubbelohde) method | 0.02131 | 0.00087 | TRUE | 0.02131 | 21.31 | 21.31 | 0.2131 | [55 empty] | C,H,N,O | kept | Liquid | inchikey:CRVGTESFCCXCTH-UHFFFAOYSA-N | -3.8486 | ok | inchikey | CRVGTESFCCXCTH-UHFFFAOYSA-N | 7767 |  |  | CN(CCO)CCO | C5H13NO2 | 2-[2-hydroxyethyl(methyl)amino]ethanol | CRVGTESFCCXCTH-UHFFFAOYSA-N | CN(CCO)CCO | CN(CCO)CCO | TRUE | TRUE | keep |  | 27 | 283.15 | 373.15 | 90 | C;H;N;O |  | FALSE | FALSE |  | 7767 | existing_pubchem_cid | existing | 520.15 | 3 | 518.15 | 520.3722 | 477 °F ; 245 °C ; 247 °C | ok
D:\PyProjects\extend\real data\NIST\ThermoML.v2020-09-30\10.1016\j.fluid.2014.11.009.xml | 10.1016/j.fluid.2014.11.009 | Low pressure solubilities of CO2 in guanidinium trifluoromethanesulfonate-MDEA systems | 2015 | Fluid Phase Equilib. | 2 | 1 | N-methyldiethanolamine |  | C5H13NO2 | 待定 | N-methyldiethanolamine | C5H13NO2 |  | 待定 | CRVGTESFCCXCTH-UHFFFAOYSA-N | InChI=1S/C5H13NO2/c1-6(2-4-7)3-5-8/h7-8H,2-5H2,1H3 | 323.2 |  | 323.2 | [5 empty] | Viscosity, Pa*s | Pa*s | Liquid | Cone and plate viscometry | 0.02293 | 0.0014 | TRUE | 0.02293 | 22.93 | 22.93 | 0.2293 | [55 empty] | C,H,N,O | kept | Liquid | inchikey:CRVGTESFCCXCTH-UHFFFAOYSA-N | -3.7753 | ok | inchikey | CRVGTESFCCXCTH-UHFFFAOYSA-N | 7767 |  |  | CN(CCO)CCO | C5H13NO2 | 2-[2-hydroxyethyl(methyl)amino]ethanol | CRVGTESFCCXCTH-UHFFFAOYSA-N | CN(CCO)CCO | CN(CCO)CCO | TRUE | TRUE | keep |  | 27 | 283.15 | 373.15 | 90 | C;H;N;O |  | FALSE | FALSE |  | 7767 | existing_pubchem_cid | existing | 520.15 | 3 | 518.15 | 520.3722 | 477 °F ; 245 °C ; 247 °C | ok
D:\PyProjects\extend\real data\NIST\ThermoML.v2020-09-30\10.1021\acs.jced.9b00021.xml | 10.1021/acs.jced.9b00021 | Viscosity Measurement and Correlation of Unloaded and CO2-Loaded Aqueous Solutions of N-Methyldiethanolamine-Piperazine | 2019 | J. Chem. Eng. Data | 1 | 1 | N-methyldiethanolamine |  | C5H13NO2 | 待定 | N-methyldiethanolamine | C5H13NO2 |  | 待定 | CRVGTESFCCXCTH-UHFFFAOYSA-N | InChI=1S/C5H13NO2/c1-6(2-4-7)3-5-8/h7-8H,2-5H2,1H3 | 328.15 |  | 328.15 | [5 empty] | Viscosity, Pa*s | Pa*s | Liquid | Concentric cylinders viscometry | 0.01779 | 0.00023 | TRUE | 0.01779 | 17.79 | 17.79 | 0.1779 | [55 empty] | C,H,N,O | kept | Liquid | inchikey:CRVGTESFCCXCTH-UHFFFAOYSA-N | -4.0291 | ok | inchikey | CRVGTESFCCXCTH-UHFFFAOYSA-N | 7767 |  |  | CN(CCO)CCO | C5H13NO2 | 2-[2-hydroxyethyl(methyl)amino]ethanol | CRVGTESFCCXCTH-UHFFFAOYSA-N | CN(CCO)CCO | CN(CCO)CCO | TRUE | TRUE | keep |  | 27 | 283.15 | 373.15 | 90 | C;H;N;O |  | FALSE | FALSE |  | 7767 | existing_pubchem_cid | existing | 520.15 | 3 | 518.15 | 520.3722 | 477 °F ; 245 °C ; 247 °C | ok
D:\PyProjects\extend\real data\NIST\ThermoML.v2020-09-30\10.1021\je060108f.xml | 10.1021/je060108f | Density and Viscosity of Aqueous Solutions of 2-Piperidineethanol, (2-Piperidineethanol + Monoethanolamine), and (2-Piperidineethanol + Diethanolamine) from (288 to 333) K | 2006 | J. Chem. Eng. Data | 1 | 1 | N-methyldiethanolamine |  | C5H13NO2 | 待定 | N-methyldiethanolamine | C5H13NO2 |  | 待定 | CRVGTESFCCXCTH-UHFFFAOYSA-N | InChI=1S/C5H13NO2/c1-6(2-4-7)3-5-8/h7-8H,2-5H2,1H3 | 333 |  | 333 | [5 empty] | Viscosity, Pa*s | Pa*s | Liquid | CAPTUB:UFactor:12 | 0.01466 | 0.00095 | TRUE | 0.01466 | 14.66 | 14.66 | 0.1466 | [55 empty] | C,H,N,O | kept | Liquid | inchikey:CRVGTESFCCXCTH-UHFFFAOYSA-N | -4.2226 | ok | inchikey | CRVGTESFCCXCTH-UHFFFAOYSA-N | 7767 |  |  | CN(CCO)CCO | C5H13NO2 | 2-[2-hydroxyethyl(methyl)amino]ethanol | CRVGTESFCCXCTH-UHFFFAOYSA-N | CN(CCO)CCO | CN(CCO)CCO | TRUE | TRUE | keep |  | 27 | 283.15 | 373.15 | 90 | C;H;N;O |  | FALSE | FALSE |  | 7767 | existing_pubchem_cid | existing | 520.15 | 3 | 518.15 | 520.3722 | 477 °F ; 245 °C ; 247 °C | ok
D:\PyProjects\extend\real data\NIST\ThermoML.v2020-09-30\10.1016\j.jct.2013.09.001.xml | 10.1016/j.jct.2013.09.001 | Volumetric and viscometric behaviour of the binary systems of N-methyldiethanolamine and diethanolamine with 1-butyl-3-methylimidazolium acetate at various temperatures | 2014 | J. Chem. Thermodyn. | 2 | 1 | N-methyldiethanolamine |  | C5H13NO2 | 待定 | N-methyldiethanolamine | C5H13NO2 |  | 待定 | CRVGTESFCCXCTH-UHFFFAOYSA-N | InChI=1S/C5H13NO2/c1-6(2-4-7)3-5-8/h7-8H,2-5H2,1H3 | 333.15 |  | 333.15 | [5 empty] | Viscosity, Pa*s | Pa*s | Liquid | Concentric cylinders viscometry | 0.0143 | 0.0003 | TRUE | 0.0143 | 14.3 | 14.3 | 0.143 | [55 empty] | C,H,N,O | kept | Liquid | inchikey:CRVGTESFCCXCTH-UHFFFAOYSA-N | -4.2475 | ok | inchikey | CRVGTESFCCXCTH-UHFFFAOYSA-N | 7767 |  |  | CN(CCO)CCO | C5H13NO2 | 2-[2-hydroxyethyl(methyl)amino]ethanol | CRVGTESFCCXCTH-UHFFFAOYSA-N | CN(CCO)CCO | CN(CCO)CCO | TRUE | TRUE | keep |  | 27 | 283.15 | 373.15 | 90 | C;H;N;O |  | FALSE | FALSE |  | 7767 | existing_pubchem_cid | existing | 520.15 | 3 | 518.15 | 520.3722 | 477 °F ; 245 °C ; 247 °C | ok
D:\PyProjects\extend\real data\NIST\ThermoML.v2020-09-30\10.1021\acs.jced.9b00021.xml | 10.1021/acs.jced.9b00021 | Viscosity Measurement and Correlation of Unloaded and CO2-Loaded Aqueous Solutions of N-Methyldiethanolamine-Piperazine | 2019 | J. Chem. Eng. Data | 1 | 1 | N-methyldiethanolamine |  | C5H13NO2 | 待定 | N-methyldiethanolamine | C5H13NO2 |  | 待定 | CRVGTESFCCXCTH-UHFFFAOYSA-N | InChI=1S/C5H13NO2/c1-6(2-4-7)3-5-8/h7-8H,2-5H2,1H3 | 338.15 |  | 338.15 | [5 empty] | Viscosity, Pa*s | Pa*s | Liquid | Concentric cylinders viscometry | 0.0122 | 0.00021 | TRUE | 0.0122 | 12.2 | 12.2 | 0.122 | [55 empty] | C,H,N,O | kept | Liquid | inchikey:CRVGTESFCCXCTH-UHFFFAOYSA-N | -4.4063 | ok | inchikey | CRVGTESFCCXCTH-UHFFFAOYSA-N | 7767 |  |  | CN(CCO)CCO | C5H13NO2 | 2-[2-hydroxyethyl(methyl)amino]ethanol | CRVGTESFCCXCTH-UHFFFAOYSA-N | CN(CCO)CCO | CN(CCO)CCO | TRUE | TRUE | keep |  | 27 | 283.15 | 373.15 | 90 | C;H;N;O |  | FALSE | FALSE |  | 7767 | existing_pubchem_cid | existing | 520.15 | 3 | 518.15 | 520.3722 | 477 °F ; 245 °C ; 247 °C | ok
D:\PyProjects\extend\real data\NIST\ThermoML.v2020-09-30\10.1021\je100078w.xml | 10.1021/je100078w | Density, Viscosity, and Performances of Carbon Dioxide Capture in 16 Absorbents of Amine + Ionic Liquid + H2O, Ionic Liquid + H2O, and Amine + H2O Systems | 2010 | J. Chem. Eng. Data | 3 | 1 | N-methyldiethanolamine |  | C5H13NO2 | 待定 | N-methyldiethanolamine | C5H13NO2 |  | 待定 | CRVGTESFCCXCTH-UHFFFAOYSA-N | InChI=1S/C5H13NO2/c1-6(2-4-7)3-5-8/h7-8H,2-5H2,1H3 | 343.15 |  | 343.15 | [5 empty] | Viscosity, Pa*s | Pa*s | Liquid | Concentric cylinders viscometry | 0.009855 | 8.2e-05 | TRUE | 0.009855 | 9.855 | 9.855 | 0.09855 | [55 empty] | C,H,N,O | kept | Liquid | inchikey:CRVGTESFCCXCTH-UHFFFAOYSA-N | -4.6198 | ok | inchikey | CRVGTESFCCXCTH-UHFFFAOYSA-N | 7767 |  |  | CN(CCO)CCO | C5H13NO2 | 2-[2-hydroxyethyl(methyl)amino]ethanol | CRVGTESFCCXCTH-UHFFFAOYSA-N | CN(CCO)CCO | CN(CCO)CCO | TRUE | TRUE | keep |  | 27 | 283.15 | 373.15 | 90 | C;H;N;O |  | FALSE | FALSE |  | 7767 | existing_pubchem_cid | existing | 520.15 | 3 | 518.15 | 520.3722 | 477 °F ; 245 °C ; 247 °C | ok
D:\PyProjects\extend\real data\NIST\ThermoML.v2020-09-30\10.1021\acs.jced.9b00021.xml | 10.1021/acs.jced.9b00021 | Viscosity Measurement and Correlation of Unloaded and CO2-Loaded Aqueous Solutions of N-Methyldiethanolamine-Piperazine | 2019 | J. Chem. Eng. Data | 1 | 1 | N-methyldiethanolamine |  | C5H13NO2 | 待定 | N-methyldiethanolamine | C5H13NO2 |  | 待定 | CRVGTESFCCXCTH-UHFFFAOYSA-N | InChI=1S/C5H13NO2/c1-6(2-4-7)3-5-8/h7-8H,2-5H2,1H3 | 348.15 |  | 348.15 | [5 empty] | Viscosity, Pa*s | Pa*s | Liquid | Concentric cylinders viscometry | 0.0086 | 0.00021 | TRUE | 0.0086 | 8.6 | 8.6 | 0.086 | [55 empty] | C,H,N,O | kept | Liquid | inchikey:CRVGTESFCCXCTH-UHFFFAOYSA-N | -4.756 | ok | inchikey | CRVGTESFCCXCTH-UHFFFAOYSA-N | 7767 |  |  | CN(CCO)CCO | C5H13NO2 | 2-[2-hydroxyethyl(methyl)amino]ethanol | CRVGTESFCCXCTH-UHFFFAOYSA-N | CN(CCO)CCO | CN(CCO)CCO | TRUE | TRUE | keep |  | 27 | 283.15 | 373.15 | 90 | C;H;N;O |  | FALSE | FALSE |  | 7767 | existing_pubchem_cid | existing | 520.15 | 3 | 518.15 | 520.3722 | 477 °F ; 245 °C ; 247 °C | ok
D:\PyProjects\extend\real data\NIST\ThermoML.v2020-09-30\10.1021\je300628e.xml | 10.1021/je300628e | Density and Viscosity of Aqueous Mixtures of N-Methyldiethanolamines (MDEA) and Ionic Liquids | 2013 | J. Chem. Eng. Data | 1 | 1 | N-methyldiethanolamine |  | C5H13NO2 | 待定 | N-methyldiethanolamine | C5H13NO2 |  | 待定 | CRVGTESFCCXCTH-UHFFFAOYSA-N | InChI=1S/C5H13NO2/c1-6(2-4-7)3-5-8/h7-8H,2-5H2,1H3 | 353.15 |  | 353.15 | [5 empty] | Viscosity, Pa*s | Pa*s | Liquid | Concentric cylinders viscometry | 0.006756 | 0.000114 | TRUE | 0.006756 | 6.756 | 6.756 | 0.06756 | [55 empty] | C,H,N,O | kept | Liquid | inchikey:CRVGTESFCCXCTH-UHFFFAOYSA-N | -4.9973 | ok | inchikey | CRVGTESFCCXCTH-UHFFFAOYSA-N | 7767 |  |  | CN(CCO)CCO | C5H13NO2 | 2-[2-hydroxyethyl(methyl)amino]ethanol | CRVGTESFCCXCTH-UHFFFAOYSA-N | CN(CCO)CCO | CN(CCO)CCO | TRUE | TRUE | keep |  | 27 | 283.15 | 373.15 | 90 | C;H;N;O |  | FALSE | FALSE |  | 7767 | existing_pubchem_cid | existing | 520.15 | 3 | 518.15 | 520.3722 | 477 °F ; 245 °C ; 247 °C | ok
D:\PyProjects\extend\real data\NIST\ThermoML.v2020-09-30\10.1021\acs.jced.9b00021.xml | 10.1021/acs.jced.9b00021 | Viscosity Measurement and Correlation of Unloaded and CO2-Loaded Aqueous Solutions of N-Methyldiethanolamine-Piperazine | 2019 | J. Chem. Eng. Data | 1 | 1 | N-methyldiethanolamine |  | C5H13NO2 | 待定 | N-methyldiethanolamine | C5H13NO2 |  | 待定 | CRVGTESFCCXCTH-UHFFFAOYSA-N | InChI=1S/C5H13NO2/c1-6(2-4-7)3-5-8/h7-8H,2-5H2,1H3 | 358.15 |  | 358.15 | [5 empty] | Viscosity, Pa*s | Pa*s | Liquid | Concentric cylinders viscometry | 0.00628 | 0.0002 | TRUE | 0.00628 | 6.28 | 6.28 | 0.0628 | [55 empty] | C,H,N,O | kept | Liquid | inchikey:CRVGTESFCCXCTH-UHFFFAOYSA-N | -5.0704 | ok | inchikey | CRVGTESFCCXCTH-UHFFFAOYSA-N | 7767 |  |  | CN(CCO)CCO | C5H13NO2 | 2-[2-hydroxyethyl(methyl)amino]ethanol | CRVGTESFCCXCTH-UHFFFAOYSA-N | CN(CCO)CCO | CN(CCO)CCO | TRUE | TRUE | keep |  | 27 | 283.15 | 373.15 | 90 | C;H;N;O |  | FALSE | FALSE |  | 7767 | existing_pubchem_cid | existing | 520.15 | 3 | 518.15 | 520.3722 | 477 °F ; 245 °C ; 247 °C | ok
D:\PyProjects\extend\real data\NIST\ThermoML.v2020-09-30\10.1021\je300628e.xml | 10.1021/je300628e | Density and Viscosity of Aqueous Mixtures of N-Methyldiethanolamines (MDEA) and Ionic Liquids | 2013 | J. Chem. Eng. Data | 1 | 1 | N-methyldiethanolamine |  | C5H13NO2 | 待定 | N-methyldiethanolamine | C5H13NO2 |  | 待定 | CRVGTESFCCXCTH-UHFFFAOYSA-N | InChI=1S/C5H13NO2/c1-6(2-4-7)3-5-8/h7-8H,2-5H2,1H3 | 363.15 |  | 363.15 | [5 empty] | Viscosity, Pa*s | Pa*s | Liquid | Concentric cylinders viscometry | 0.004539 | 0.000107 | TRUE | 0.004539 | 4.539 | 4.539 | 0.04539 | [55 empty] | C,H,N,O | kept | Liquid | inchikey:CRVGTESFCCXCTH-UHFFFAOYSA-N | -5.395 | ok | inchikey | CRVGTESFCCXCTH-UHFFFAOYSA-N | 7767 |  |  | CN(CCO)CCO | C5H13NO2 | 2-[2-hydroxyethyl(methyl)amino]ethanol | CRVGTESFCCXCTH-UHFFFAOYSA-N | CN(CCO)CCO | CN(CCO)CCO | TRUE | TRUE | keep |  | 27 | 283.15 | 373.15 | 90 | C;H;N;O |  | FALSE | FALSE |  | 7767 | existing_pubchem_cid | existing | 520.15 | 3 | 518.15 | 520.3722 | 477 °F ; 245 °C ; 247 °C | ok
D:\PyProjects\extend\real data\NIST\ThermoML.v2020-09-30\10.1021\acs.jced.9b00021.xml | 10.1021/acs.jced.9b00021 | Viscosity Measurement and Correlation of Unloaded and CO2-Loaded Aqueous Solutions of N-Methyldiethanolamine-Piperazine | 2019 | J. Chem. Eng. Data | 1 | 1 | N-methyldiethanolamine |  | C5H13NO2 | 待定 | N-methyldiethanolamine | C5H13NO2 |  | 待定 | CRVGTESFCCXCTH-UHFFFAOYSA-N | InChI=1S/C5H13NO2/c1-6(2-4-7)3-5-8/h7-8H,2-5H2,1H3 | 368.15 |  | 368.15 | [5 empty] | Viscosity, Pa*s | Pa*s | Liquid | Concentric cylinders viscometry | 0.00472 | 0.0002 | TRUE | 0.00472 | 4.72 | 4.72 | 0.0472 | [55 empty] | C,H,N,O | kept | Liquid | inchikey:CRVGTESFCCXCTH-UHFFFAOYSA-N | -5.3559 | ok | inchikey | CRVGTESFCCXCTH-UHFFFAOYSA-N | 7767 |  |  | CN(CCO)CCO | C5H13NO2 | 2-[2-hydroxyethyl(methyl)amino]ethanol | CRVGTESFCCXCTH-UHFFFAOYSA-N | CN(CCO)CCO | CN(CCO)CCO | TRUE | TRUE | keep |  | 27 | 283.15 | 373.15 | 90 | C;H;N;O |  | FALSE | FALSE |  | 7767 | existing_pubchem_cid | existing | 520.15 | 3 | 518.15 | 520.3722 | 477 °F ; 245 °C ; 247 °C | ok
D:\PyProjects\extend\real data\NIST\ThermoML.v2020-09-30\10.1021\acs.jced.9b00021.xml | 10.1021/acs.jced.9b00021 | Viscosity Measurement and Correlation of Unloaded and CO2-Loaded Aqueous Solutions of N-Methyldiethanolamine-Piperazine | 2019 | J. Chem. Eng. Data | 1 | 1 | N-methyldiethanolamine |  | C5H13NO2 | 待定 | N-methyldiethanolamine | C5H13NO2 |  | 待定 | CRVGTESFCCXCTH-UHFFFAOYSA-N | InChI=1S/C5H13NO2/c1-6(2-4-7)3-5-8/h7-8H,2-5H2,1H3 | 373.15 |  | 373.15 | [5 empty] | Viscosity, Pa*s | Pa*s | Liquid | Concentric cylinders viscometry | 0.00412 | 0.0002 | TRUE | 0.00412 | 4.12 | 4.12 | 0.0412 | [55 empty] | C,H,N,O | kept | Liquid | inchikey:CRVGTESFCCXCTH-UHFFFAOYSA-N | -5.4919 | ok | inchikey | CRVGTESFCCXCTH-UHFFFAOYSA-N | 7767 |  |  | CN(CCO)CCO | C5H13NO2 | 2-[2-hydroxyethyl(methyl)amino]ethanol | CRVGTESFCCXCTH-UHFFFAOYSA-N | CN(CCO)CCO | CN(CCO)CCO | TRUE | TRUE | keep |  | 27 | 283.15 | 373.15 | 90 | C;H;N;O |  | FALSE | FALSE |  | 7767 | existing_pubchem_cid | existing | 520.15 | 3 | 518.15 | 520.3722 | 477 °F ; 245 °C ; 247 °C | ok
D:\PyProjects\extend\real data\NIST\ThermoML.v2020-09-30\10.1021\je900535d.xml | 10.1021/je900535d | Density and Viscosity of (2,2-Dichloro-N,N-di-2-propenylacetamide + Acetone) and (2,2-Dichloro-N,N-di-2-propenylacetamide + Ethanol) at T = (278.15 to 313.15) K | 2010 | J. Chem. Eng. Data | 3 | 1 | acetone |  | C3H6O | 待定 | acetone | C3H6O |  | 待定 | CSCPPACGZOOCGX-UHFFFAOYSA-N | InChI=1S/C3H6O/c1-3(2)4/h1-2H3 | 278.15 |  | 278.15 | [5 empty] | Viscosity, Pa*s | Pa*s | Liquid | CAPTUB::UFactor:2 | 0.0003849 | 8e-06 | TRUE | 0.0003849 | 0.3849 | 0.3849 | 0.003849 | [55 empty] | C,H,O | kept | Liquid | inchikey:CSCPPACGZOOCGX-UHFFFAOYSA-N | -7.8625 | ok | inchikey | CSCPPACGZOOCGX-UHFFFAOYSA-N | 180 |  |  | CC(=O)C | C3H6O | propan-2-one | CSCPPACGZOOCGX-UHFFFAOYSA-N | CC(=O)C | CC(=O)C | TRUE | TRUE | keep |  | 9 | 278.15 | 318.15 | 40 | C;H;O |  | FALSE | FALSE |  | 180 | existing_pubchem_cid | existing | 329.2611 | 6 | 329.15 | 329.65 | 133 °F ; 56.08 °C ; 56.00 to 57.00 °C ; 56 °C ; 133 °F | ok
D:\PyProjects\extend\real data\NIST\ThermoML.v2020-09-30\10.1021\je900535d.xml | 10.1021/je900535d | Density and Viscosity of (2,2-Dichloro-N,N-di-2-propenylacetamide + Acetone) and (2,2-Dichloro-N,N-di-2-propenylacetamide + Ethanol) at T = (278.15 to 313.15) K | 2010 | J. Chem. Eng. Data | 3 | 1 | acetone |  | C3H6O | 待定 | acetone | C3H6O |  | 待定 | CSCPPACGZOOCGX-UHFFFAOYSA-N | InChI=1S/C3H6O/c1-3(2)4/h1-2H3 | 283.15 |  | 283.15 | [5 empty] | Viscosity, Pa*s | Pa*s | Liquid | CAPTUB::UFactor:2 | 0.0003657 | 7.8e-06 | TRUE | 0.0003657 | 0.3657 | 0.3657 | 0.003657 | [55 empty] | C,H,O | kept | Liquid | inchikey:CSCPPACGZOOCGX-UHFFFAOYSA-N | -7.9137 | ok | inchikey | CSCPPACGZOOCGX-UHFFFAOYSA-N | 180 |  |  | CC(=O)C | C3H6O | propan-2-one | CSCPPACGZOOCGX-UHFFFAOYSA-N | CC(=O)C | CC(=O)C | TRUE | TRUE | keep |  | 9 | 278.15 | 318.15 | 40 | C;H;O |  | FALSE | FALSE |  | 180 | existing_pubchem_cid | existing | 329.2611 | 6 | 329.15 | 329.65 | 133 °F ; 56.08 °C ; 56.00 to 57.00 °C ; 56 °C ; 133 °F | ok
D:\PyProjects\extend\real data\NIST\ThermoML.v2020-09-30\10.1021\je050010l.xml | 10.1021/je050010l | Densities, Refractive indices and Viscosities for Binary and Ternary Mixtures of Acetone, Ethanol and 2,2,4-Trimethylpentane at T = (288.15, 298.15, and 308.15) K | 2005 | J. Chem. Eng. Data | 2 | 1 | acetone |  | C3H6O | 待定 | acetone | C3H6O |  | 待定 | CSCPPACGZOOCGX-UHFFFAOYSA-N | InChI=1S/C3H6O/c1-3(2)4/h1-2H3 | 288.15 |  | 288.15 | [5 empty] | Viscosity, Pa*s | Pa*s | Liquid | Capillary tube (Ostwald; Ubbelohde) method | 0.000334 | 3e-06 | TRUE | 0.000334 | 0.334 | 0.334 | 0.00334 | [55 empty] | C,H,O | kept | Liquid | inchikey:CSCPPACGZOOCGX-UHFFFAOYSA-N | -8.0044 | ok | inchikey | CSCPPACGZOOCGX-UHFFFAOYSA-N | 180 |  |  | CC(=O)C | C3H6O | propan-2-one | CSCPPACGZOOCGX-UHFFFAOYSA-N | CC(=O)C | CC(=O)C | TRUE | TRUE | keep |  | 9 | 278.15 | 318.15 | 40 | C;H;O |  | FALSE | FALSE |  | 180 | existing_pubchem_cid | existing | 329.2611 | 6 | 329.15 | 329.65 | 133 °F ; 56.08 °C ; 56.00 to 57.00 °C ; 56 °C ; 133 °F | ok
D:\PyProjects\extend\real data\NIST\ThermoML.v2020-09-30\10.1016\j.jct.2005.08.002.xml | 10.1016/j.jct.2005.08.002 | Physical properties of the binary systems methylcyclopentane with ketones (acetone, butanone and 2-pentanone) at T = (293.15, 298.15, and 303.15) K. New UNIFAC-VISCO interaction parameters | 2006 | J. Chem. Thermodyn. | 4 | 1 | acetone |  | C3H6O | 待定 | acetone | C3H6O |  | 待定 | CSCPPACGZOOCGX-UHFFFAOYSA-N | InChI=1S/C3H6O/c1-3(2)4/h1-2H3 | 293.15 |  | 293.15 | [5 empty] | Viscosity, Pa*s | Pa*s | Liquid | Capillary tube (Ostwald; Ubbelohde) method | 0.00032 | 7e-06 | TRUE | 0.00032 | 0.32 | 0.32 | 0.0032 | [55 empty] | C,H,O | kept | Liquid | inchikey:CSCPPACGZOOCGX-UHFFFAOYSA-N | -8.0472 | ok | inchikey | CSCPPACGZOOCGX-UHFFFAOYSA-N | 180 |  |  | CC(=O)C | C3H6O | propan-2-one | CSCPPACGZOOCGX-UHFFFAOYSA-N | CC(=O)C | CC(=O)C | TRUE | TRUE | keep |  | 9 | 278.15 | 318.15 | 40 | C;H;O |  | FALSE | FALSE |  | 180 | existing_pubchem_cid | existing | 329.2611 | 6 | 329.15 | 329.65 | 133 °F ; 56.08 °C ; 56.00 to 57.00 °C ; 56 °C ; 133 °F | ok
D:\PyProjects\extend\real data\NIST\ThermoML.v2020-09-30\10.1021\je8001128.xml | 10.1021/je8001128 | Densities and Viscosities of 1-Butyl-3-methylimidazolium Tetrafluoroborate + Molecular Solvent Binary Mixtures | 2008 | J. Chem. Eng. Data | 9 | 1 | acetone |  | C3H6O | 待定 | acetone | C3H6O |  | 待定 | CSCPPACGZOOCGX-UHFFFAOYSA-N | InChI=1S/C3H6O/c1-3(2)4/h1-2H3 | 298.15 |  | 298.15 |  | 101 |  | 101 |  | Viscosity, Pa*s | Pa*s | Liquid | CAPTUB::UFactor:4 | 0.0003 | 0.0001 | TRUE | 0.0003 | 0.3 | 0.3 | 0.003 | [55 empty] | C,H,O | kept | Liquid | inchikey:CSCPPACGZOOCGX-UHFFFAOYSA-N | -8.1117 | ok | inchikey | CSCPPACGZOOCGX-UHFFFAOYSA-N | 180 |  |  | CC(=O)C | C3H6O | propan-2-one | CSCPPACGZOOCGX-UHFFFAOYSA-N | CC(=O)C | CC(=O)C | TRUE | TRUE | keep |  | 9 | 278.15 | 318.15 | 40 | C;H;O |  | FALSE | FALSE |  | 180 | existing_pubchem_cid | existing | 329.2611 | 6 | 329.15 | 329.65 | 133 °F ; 56.08 °C ; 56.00 to 57.00 °C ; 56 °C ; 133 °F | ok
D:\PyProjects\extend\real data\NIST\ThermoML.v2020-09-30\10.1021\je034204h.xml | 10.1021/je034204h | Density, Viscosity, and Excess Properties of Binary Liquid Mixtures of Propylene Carbonate with Polar and Nonpolar Solvents | 2004 | J. Chem. Eng. Data | 3 | 1 | acetone |  | C3H6O | 待定 | acetone | C3H6O |  | 待定 | CSCPPACGZOOCGX-UHFFFAOYSA-N | InChI=1S/C3H6O/c1-3(2)4/h1-2H3 | 303.15 |  | 303.15 |  | 101.3 |  | 101.3 |  | Viscosity, Pa*s | Pa*s | Liquid | CAPTUB::UFactor:2 | 0.0002974 | 6.4e-06 | TRUE | 0.0002974 | 0.2974 | 0.2974 | 0.002974 | [55 empty] | C,H,O | kept | Liquid | inchikey:CSCPPACGZOOCGX-UHFFFAOYSA-N | -8.1204 | ok | inchikey | CSCPPACGZOOCGX-UHFFFAOYSA-N | 180 |  |  | CC(=O)C | C3H6O | propan-2-one | CSCPPACGZOOCGX-UHFFFAOYSA-N | CC(=O)C | CC(=O)C | TRUE | TRUE | keep |  | 9 | 278.15 | 318.15 | 40 | C;H;O |  | FALSE | FALSE |  | 180 | existing_pubchem_cid | existing | 329.2611 | 6 | 329.15 | 329.65 | 133 °F ; 56.08 °C ; 56.00 to 57.00 °C ; 56 °C ; 133 °F | ok
D:\PyProjects\extend\real data\NIST\ThermoML.v2020-09-30\10.1021\je050010l.xml | 10.1021/je050010l | Densities, Refractive indices and Viscosities for Binary and Ternary Mixtures of Acetone, Ethanol and 2,2,4-Trimethylpentane at T = (288.15, 298.15, and 308.15) K | 2005 | J. Chem. Eng. Data | 2 | 1 | acetone |  | C3H6O | 待定 | acetone | C3H6O |  | 待定 | CSCPPACGZOOCGX-UHFFFAOYSA-N | InChI=1S/C3H6O/c1-3(2)4/h1-2H3 | 308.15 |  | 308.15 | [5 empty] | Viscosity, Pa*s | Pa*s | Liquid | Capillary tube (Ostwald; Ubbelohde) method | 0.000274 | 3e-06 | TRUE | 0.000274 | 0.274 | 0.274 | 0.00274 | [55 empty] | C,H,O | kept | Liquid | inchikey:CSCPPACGZOOCGX-UHFFFAOYSA-N | -8.2024 | ok | inchikey | CSCPPACGZOOCGX-UHFFFAOYSA-N | 180 |  |  | CC(=O)C | C3H6O | propan-2-one | CSCPPACGZOOCGX-UHFFFAOYSA-N | CC(=O)C | CC(=O)C | TRUE | TRUE | keep |  | 9 | 278.15 | 318.15 | 40 | C;H;O |  | FALSE | FALSE |  | 180 | existing_pubchem_cid | existing | 329.2611 | 6 | 329.15 | 329.65 | 133 °F ; 56.08 °C ; 56.00 to 57.00 °C ; 56 °C ; 133 °F | ok
D:\PyProjects\extend\real data\NIST\ThermoML.v2020-09-30\10.1016\j.fluid.2018.10.024.xml | 10.1016/j.fluid.2018.10.024 | Densities, viscosities, and refractive indices of binary and ternary mixtures of methanol, acetone, and chloroform at temperatures from (298.15-318.15) K and ambient pressure | 2019 | Fluid Phase Equilib. | 2 | 1 | acetone |  | C3H6O | 待定 | acetone | C3H6O |  | 待定 | CSCPPACGZOOCGX-UHFFFAOYSA-N | InChI=1S/C3H6O/c1-3(2)4/h1-2H3 | 313.15 |  | 313.15 | [5 empty] | Viscosity, Pa*s | Pa*s | Liquid | Capillary tube (Ostwald; Ubbelohde) method | 0.0002689 | 2.3e-06 | TRUE | 0.0002689 | 0.2689 | 0.2689 | 0.002689 | [55 empty] | C,H,O | kept | Liquid | inchikey:CSCPPACGZOOCGX-UHFFFAOYSA-N | -8.2212 | ok | inchikey | CSCPPACGZOOCGX-UHFFFAOYSA-N | 180 |  |  | CC(=O)C | C3H6O | propan-2-one | CSCPPACGZOOCGX-UHFFFAOYSA-N | CC(=O)C | CC(=O)C | TRUE | TRUE | keep |  | 9 | 278.15 | 318.15 | 40 | C;H;O |  | FALSE | FALSE |  | 180 | existing_pubchem_cid | existing | 329.2611 | 6 | 329.15 | 329.65 | 133 °F ; 56.08 °C ; 56.00 to 57.00 °C ; 56 °C ; 133 °F | ok
D:\PyProjects\extend\real data\NIST\ThermoML.v2020-09-30\10.1016\j.fluid.2018.10.024.xml | 10.1016/j.fluid.2018.10.024 | Densities, viscosities, and refractive indices of binary and ternary mixtures of methanol, acetone, and chloroform at temperatures from (298.15-318.15) K and ambient pressure | 2019 | Fluid Phase Equilib. | 2 | 1 | acetone |  | C3H6O | 待定 | acetone | C3H6O |  | 待定 | CSCPPACGZOOCGX-UHFFFAOYSA-N | InChI=1S/C3H6O/c1-3(2)4/h1-2H3 | 318.15 |  | 318.15 | [5 empty] | Viscosity, Pa*s | Pa*s | Liquid | Capillary tube (Ostwald; Ubbelohde) method | 0.0002511 | 2.2e-06 | TRUE | 0.0002511 | 0.2511 | 0.2511 | 0.002511 | [55 empty] | C,H,O | kept | Liquid | inchikey:CSCPPACGZOOCGX-UHFFFAOYSA-N | -8.2897 | ok | inchikey | CSCPPACGZOOCGX-UHFFFAOYSA-N | 180 |  |  | CC(=O)C | C3H6O | propan-2-one | CSCPPACGZOOCGX-UHFFFAOYSA-N | CC(=O)C | CC(=O)C | TRUE | TRUE | keep |  | 9 | 278.15 | 318.15 | 40 | C;H;O |  | FALSE | FALSE |  | 180 | existing_pubchem_cid | existing | 329.2611 | 6 | 329.15 | 329.65 | 133 °F ; 56.08 °C ; 56.00 to 57.00 °C ; 56 °C ; 133 °F | ok
D:\PyProjects\extend\real data\NIST\ThermoML.v2020-09-30\10.1016\j.jct.2015.11.027.xml | 10.1016/j.jct.2015.11.027 | Viscosity measurements of ortho-xylene, meta-xylene, para-xylene and ethylbenzene | 2016 | J. Chem. Thermodyn. | 1 | 1 | 1,2-dimethylbenzene |  | C8H10 | 待定 | 1,2-dimethylbenzene | C8H10 |  | 待定 | CTQNGGLPUBDAKN-UHFFFAOYSA-N | InChI=1S/C8H10/c1-7-5-3-4-6-8(7)2/h3-6H,1-2H3 | 273.48 |  | 273.48 |  | 100 |  | 100 |  | Viscosity, Pa*s | Pa*s | Liquid | Vibrating wire viscometry | 0.0011017 | 2.39e-05 | TRUE | 0.0011017 | 1.1017 | 1.1017 | 0.011017 | [55 empty] | C,H | kept | Liquid | inchikey:CTQNGGLPUBDAKN-UHFFFAOYSA-N | -6.8109 | ok | inchikey | CTQNGGLPUBDAKN-UHFFFAOYSA-N | 7237 |  |  | CC1=CC=CC=C1C | C8H10 | 1,2-xylene | CTQNGGLPUBDAKN-UHFFFAOYSA-N | CC1=CC=CC=C1C | CC1=CC=CC=C1C | TRUE | TRUE | keep |  | 41 | 273.48 | 372.86 | 99.38 | C;H |  | FALSE | FALSE |  | 7237 | existing_pubchem_cid | existing | 417.3722 | 4 | 417.0389 | 417.65 | 289 to 293 °F ; 144.5 °C ; 144 °C ; 292 °F | ok
D:\PyProjects\extend\real data\NIST\ThermoML.v2020-09-30\10.1016\j.jct.2015.11.027.xml | 10.1016/j.jct.2015.11.027 | Viscosity measurements of ortho-xylene, meta-xylene, para-xylene and ethylbenzene | 2016 | J. Chem. Thermodyn. | 1 | 1 | 1,2-dimethylbenzene |  | C8H10 | 待定 | 1,2-dimethylbenzene | C8H10 |  | 待定 | CTQNGGLPUBDAKN-UHFFFAOYSA-N | InChI=1S/C8H10/c1-7-5-3-4-6-8(7)2/h3-6H,1-2H3 | 283.21 |  | 283.21 |  | 10000 |  | 10000 |  | Viscosity, Pa*s | Pa*s | Liquid | Vibrating wire viscometry | 0.001031 | 2.25e-05 | TRUE | 0.001031 | 1.031 | 1.031 | 0.01031 | [55 empty] | C,H | kept | Liquid | inchikey:CTQNGGLPUBDAKN-UHFFFAOYSA-N | -6.8772 | ok | inchikey | CTQNGGLPUBDAKN-UHFFFAOYSA-N | 7237 |  |  | CC1=CC=CC=C1C | C8H10 | 1,2-xylene | CTQNGGLPUBDAKN-UHFFFAOYSA-N | CC1=CC=CC=C1C | CC1=CC=CC=C1C | TRUE | TRUE | keep |  | 41 | 273.48 | 372.86 | 99.38 | C;H |  | FALSE | FALSE |  | 7237 | existing_pubchem_cid | existing | 417.3722 | 4 | 417.0389 | 417.65 | 289 to 293 °F ; 144.5 °C ; 144 °C ; 292 °F | ok
D:\PyProjects\extend\real data\NIST\ThermoML.v2020-09-30\10.1016\j.jct.2015.11.027.xml | 10.1016/j.jct.2015.11.027 | Viscosity measurements of ortho-xylene, meta-xylene, para-xylene and ethylbenzene | 2016 | J. Chem. Thermodyn. | 1 | 1 | 1,2-dimethylbenzene |  | C8H10 | 待定 | 1,2-dimethylbenzene | C8H10 |  | 待定 | CTQNGGLPUBDAKN-UHFFFAOYSA-N | InChI=1S/C8H10/c1-7-5-3-4-6-8(7)2/h3-6H,1-2H3 | 283.22 |  | 283.22 |  | 100 |  | 100 |  | Viscosity, Pa*s | Pa*s | Liquid | Vibrating wire viscometry | 0.0009464 | 2.07e-05 | TRUE | 0.0009464 | 0.9464 | 0.9464 | 0.009464 | [55 empty] | C,H | kept | Liquid | inchikey:CTQNGGLPUBDAKN-UHFFFAOYSA-N | -6.9628 | ok | inchikey | CTQNGGLPUBDAKN-UHFFFAOYSA-N | 7237 |  |  | CC1=CC=CC=C1C | C8H10 | 1,2-xylene | CTQNGGLPUBDAKN-UHFFFAOYSA-N | CC1=CC=CC=C1C | CC1=CC=CC=C1C | TRUE | TRUE | keep |  | 41 | 273.48 | 372.86 | 99.38 | C;H |  | FALSE | FALSE |  | 7237 | existing_pubchem_cid | existing | 417.3722 | 4 | 417.0389 | 417.65 | 289 to 293 °F ; 144.5 °C ; 144 °C ; 292 °F | ok
D:\PyProjects\extend\real data\NIST\ThermoML.v2020-09-30\10.1016\j.fluid.2007.07.016.xml | 10.1016/j.fluid.2007.07.016 | Ultrasonic and viscometric study of molecular interactions in binary mixtures of aniline with 1-propanol, 2-propanol, 2-methyl-1-propanol, and 2-methyl-2-propanol at different temperatures | 2007 | Fluid Phase Equilib. | 15 | 1 | 1,2-dimethylbenzene |  | C8H10 | 待定 | 1,2-dimethylbenzene | C8H10 |  | 待定 | CTQNGGLPUBDAKN-UHFFFAOYSA-N | InChI=1S/C8H10/c1-7-5-3-4-6-8(7)2/h3-6H,1-2H3 | 288.15 |  | 288.15 |  | 101 |  | 101 |  | Viscosity, Pa*s | Pa*s | Liquid | Capillary tube (Ostwald; Ubbelohde) method | 0.0008623 | 6.1e-06 | TRUE | 0.0008623 | 0.8623 | 0.8623 | 0.008623 | [55 empty] | C,H | kept | Liquid | inchikey:CTQNGGLPUBDAKN-UHFFFAOYSA-N | -7.0559 | ok | inchikey | CTQNGGLPUBDAKN-UHFFFAOYSA-N | 7237 |  |  | CC1=CC=CC=C1C | C8H10 | 1,2-xylene | CTQNGGLPUBDAKN-UHFFFAOYSA-N | CC1=CC=CC=C1C | CC1=CC=CC=C1C | TRUE | TRUE | keep |  | 41 | 273.48 | 372.86 | 99.38 | C;H |  | FALSE | FALSE |  | 7237 | existing_pubchem_cid | existing | 417.3722 | 4 | 417.0389 | 417.65 | 289 to 293 °F ; 144.5 °C ; 144 °C ; 292 °F | ok
D:\PyProjects\extend\real data\NIST\ThermoML.v2020-09-30\10.1016\j.jct.2015.11.027.xml | 10.1016/j.jct.2015.11.027 | Viscosity measurements of ortho-xylene, meta-xylene, para-xylene and ethylbenzene | 2016 | J. Chem. Thermodyn. | 1 | 1 | 1,2-dimethylbenzene |  | C8H10 | 待定 | 1,2-dimethylbenzene | C8H10 |  | 待定 | CTQNGGLPUBDAKN-UHFFFAOYSA-N | InChI=1S/C8H10/c1-7-5-3-4-6-8(7)2/h3-6H,1-2H3 | 293.04 |  | 293.04 |  | 100 |  | 100 |  | Viscosity, Pa*s | Pa*s | Liquid | Vibrating wire viscometry | 0.0008196 | 1.81e-05 | TRUE | 0.0008196 | 0.8196 | 0.8196 | 0.008196 | [55 empty] | C,H | kept | Liquid | inchikey:CTQNGGLPUBDAKN-UHFFFAOYSA-N | -7.1067 | ok | inchikey | CTQNGGLPUBDAKN-UHFFFAOYSA-N | 7237 |  |  | CC1=CC=CC=C1C | C8H10 | 1,2-xylene | CTQNGGLPUBDAKN-UHFFFAOYSA-N | CC1=CC=CC=C1C | CC1=CC=CC=C1C | TRUE | TRUE | keep |  | 41 | 273.48 | 372.86 | 99.38 | C;H |  | FALSE | FALSE |  | 7237 | existing_pubchem_cid | existing | 417.3722 | 4 | 417.0389 | 417.65 | 289 to 293 °F ; 144.5 °C ; 144 °C ; 292 °F | ok
D:\PyProjects\extend\real data\NIST\ThermoML.v2020-09-30\10.1016\j.jct.2015.11.027.xml | 10.1016/j.jct.2015.11.027 | Viscosity measurements of ortho-xylene, meta-xylene, para-xylene and ethylbenzene | 2016 | J. Chem. Thermodyn. | 1 | 1 | 1,2-dimethylbenzene |  | C8H10 | 待定 | 1,2-dimethylbenzene | C8H10 |  | 待定 | CTQNGGLPUBDAKN-UHFFFAOYSA-N | InChI=1S/C8H10/c1-7-5-3-4-6-8(7)2/h3-6H,1-2H3 | 293.05 |  | 293.05 |  | 15000 |  | 15000 |  | Viscosity, Pa*s | Pa*s | Liquid | Vibrating wire viscometry | 0.0009269 | 2.03e-05 | TRUE | 0.0009269 | 0.9269 | 0.9269 | 0.009269 | [55 empty] | C,H | kept | Liquid | inchikey:CTQNGGLPUBDAKN-UHFFFAOYSA-N | -6.9837 | ok | inchikey | CTQNGGLPUBDAKN-UHFFFAOYSA-N | 7237 |  |  | CC1=CC=CC=C1C | C8H10 | 1,2-xylene | CTQNGGLPUBDAKN-UHFFFAOYSA-N | CC1=CC=CC=C1C | CC1=CC=CC=C1C | TRUE | TRUE | keep |  | 41 | 273.48 | 372.86 | 99.38 | C;H |  | FALSE | FALSE |  | 7237 | existing_pubchem_cid | existing | 417.3722 | 4 | 417.0389 | 417.65 | 289 to 293 °F ; 144.5 °C ; 144 °C ; 292 °F | ok
D:\PyProjects\extend\real data\NIST\ThermoML.v2020-09-30\10.1016\j.jct.2015.11.027.xml | 10.1016/j.jct.2015.11.027 | Viscosity measurements of ortho-xylene, meta-xylene, para-xylene and ethylbenzene | 2016 | J. Chem. Thermodyn. | 1 | 1 | 1,2-dimethylbenzene |  | C8H10 | 待定 | 1,2-dimethylbenzene | C8H10 |  | 待定 | CTQNGGLPUBDAKN-UHFFFAOYSA-N | InChI=1S/C8H10/c1-7-5-3-4-6-8(7)2/h3-6H,1-2H3 | 293.06 |  | 293.06 |  | 30000 |  | 30000 |  | Viscosity, Pa*s | Pa*s | Liquid | Vibrating wire viscometry | 0.0010477 | 2.28e-05 | TRUE | 0.0010477 | 1.0477 | 1.0477 | 0.010477 | [55 empty] | C,H | kept | Liquid | inchikey:CTQNGGLPUBDAKN-UHFFFAOYSA-N | -6.8612 | ok | inchikey | CTQNGGLPUBDAKN-UHFFFAOYSA-N | 7237 |  |  | CC1=CC=CC=C1C | C8H10 | 1,2-xylene | CTQNGGLPUBDAKN-UHFFFAOYSA-N | CC1=CC=CC=C1C | CC1=CC=CC=C1C | TRUE | TRUE | keep |  | 41 | 273.48 | 372.86 | 99.38 | C;H |  | FALSE | FALSE |  | 7237 | existing_pubchem_cid | existing | 417.3722 | 4 | 417.0389 | 417.65 | 289 to 293 °F ; 144.5 °C ; 144 °C ; 292 °F | ok
D:\PyProjects\extend\real data\NIST\ThermoML.v2020-09-30\10.1016\j.jct.2017.01.016.xml | 10.1016/j.jct.2017.01.016 | Physicochemical study of intermolecular interactions in 1,4-dioxane + aromatic hydrocarbons binary mixtures at different temperatures by using ultrasonic and viscometric methods | 2017 | J. Chem. Thermodyn. | 8 | 1 | 1,2-dimethylbenzene |  | C8H10 | 待定 | 1,2-dimethylbenzene | C8H10 |  | 待定 | CTQNGGLPUBDAKN-UHFFFAOYSA-N | InChI=1S/C8H10/c1-7-5-3-4-6-8(7)2/h3-6H,1-2H3 | 293.15 |  | 293.15 | [5 empty] | Viscosity, Pa*s | Pa*s | Liquid | Capillary tube (Ostwald; Ubbelohde) method | 0.0008066 | 1.68e-05 | TRUE | 0.0008066 | 0.8066 | 0.8066 | 0.008066 | [55 empty] | C,H | kept | Liquid | inchikey:CTQNGGLPUBDAKN-UHFFFAOYSA-N | -7.1227 | ok | inchikey | CTQNGGLPUBDAKN-UHFFFAOYSA-N | 7237 |  |  | CC1=CC=CC=C1C | C8H10 | 1,2-xylene | CTQNGGLPUBDAKN-UHFFFAOYSA-N | CC1=CC=CC=C1C | CC1=CC=CC=C1C | TRUE | TRUE | keep |  | 41 | 273.48 | 372.86 | 99.38 | C;H |  | FALSE | FALSE |  | 7237 | existing_pubchem_cid | existing | 417.3722 | 4 | 417.0389 | 417.65 | 289 to 293 °F ; 144.5 °C ; 144 °C ; 292 °F | ok
D:\PyProjects\extend\real data\NIST\ThermoML.v2020-09-30\10.1021\je049793l.xml | 10.1021/je049793l | Viscosities, Densities, and Speeds of Sound of Binary Mixtures of o-Xylene, m-Xylene, p-Xylene, and Isopropylbenzene with 2-Butanone at 298.15 K | 2005 | J. Chem. Eng. Data | 7 | 1 | 1,2-dimethylbenzene |  | C8H10 | 待定 | 1,2-dimethylbenzene | C8H10 |  | 待定 | CTQNGGLPUBDAKN-UHFFFAOYSA-N | InChI=1S/C8H10/c1-7-5-3-4-6-8(7)2/h3-6H,1-2H3 | 298.15 |  | 298.15 |  | 101.3 |  | 101.3 |  | Viscosity, Pa*s | Pa*s | Liquid | CAPTUB::UFactor:2 | 0.000768 | 1.3e-05 | TRUE | 0.000768 | 0.768 | 0.768 | 0.00768 | [55 empty] | C,H | kept | Liquid | inchikey:CTQNGGLPUBDAKN-UHFFFAOYSA-N | -7.1717 | ok | inchikey | CTQNGGLPUBDAKN-UHFFFAOYSA-N | 7237 |  |  | CC1=CC=CC=C1C | C8H10 | 1,2-xylene | CTQNGGLPUBDAKN-UHFFFAOYSA-N | CC1=CC=CC=C1C | CC1=CC=CC=C1C | TRUE | TRUE | keep |  | 41 | 273.48 | 372.86 | 99.38 | C;H |  | FALSE | FALSE |  | 7237 | existing_pubchem_cid | existing | 417.3722 | 4 | 417.0389 | 417.65 | 289 to 293 °F ; 144.5 °C ; 144 °C ; 292 °F | ok
D:\PyProjects\extend\real data\NIST\ThermoML.v2020-09-30\10.1016\j.jct.2015.11.027.xml | 10.1016/j.jct.2015.11.027 | Viscosity measurements of ortho-xylene, meta-xylene, para-xylene and ethylbenzene | 2016 | J. Chem. Thermodyn. | 1 | 1 | 1,2-dimethylbenzene |  | C8H10 | 待定 | 1,2-dimethylbenzene | C8H10 |  | 待定 | CTQNGGLPUBDAKN-UHFFFAOYSA-N | InChI=1S/C8H10/c1-7-5-3-4-6-8(7)2/h3-6H,1-2H3 | 302.87 |  | 302.87 |  | 100 |  | 100 |  | Viscosity, Pa*s | Pa*s | Liquid | Vibrating wire viscometry | 0.0007178 | 1.6e-05 | TRUE | 0.0007178 | 0.7178 | 0.7178 | 0.007178 | [55 empty] | C,H | kept | Liquid | inchikey:CTQNGGLPUBDAKN-UHFFFAOYSA-N | -7.2393 | ok | inchikey | CTQNGGLPUBDAKN-UHFFFAOYSA-N | 7237 |  |  | CC1=CC=CC=C1C | C8H10 | 1,2-xylene | CTQNGGLPUBDAKN-UHFFFAOYSA-N | CC1=CC=CC=C1C | CC1=CC=CC=C1C | TRUE | TRUE | keep |  | 41 | 273.48 | 372.86 | 99.38 | C;H |  | FALSE | FALSE |  | 7237 | existing_pubchem_cid | existing | 417.3722 | 4 | 417.0389 | 417.65 | 289 to 293 °F ; 144.5 °C ; 144 °C ; 292 °F | ok
D:\PyProjects\extend\real data\NIST\ThermoML.v2020-09-30\10.1016\j.jct.2015.11.027.xml | 10.1016/j.jct.2015.11.027 | Viscosity measurements of ortho-xylene, meta-xylene, para-xylene and ethylbenzene | 2016 | J. Chem. Thermodyn. | 1 | 1 | 1,2-dimethylbenzene |  | C8H10 | 待定 | 1,2-dimethylbenzene | C8H10 |  | 待定 | CTQNGGLPUBDAKN-UHFFFAOYSA-N | InChI=1S/C8H10/c1-7-5-3-4-6-8(7)2/h3-6H,1-2H3 | 302.88 |  | 302.88 |  | 5000 |  | 5000 |  | Viscosity, Pa*s | Pa*s | Liquid | Vibrating wire viscometry | 0.0007489 | 1.66e-05 | TRUE | 0.0007489 | 0.7489 | 0.7489 | 0.007489 | [55 empty] | C,H | kept | Liquid | inchikey:CTQNGGLPUBDAKN-UHFFFAOYSA-N | -7.1969 | ok | inchikey | CTQNGGLPUBDAKN-UHFFFAOYSA-N | 7237 |  |  | CC1=CC=CC=C1C | C8H10 | 1,2-xylene | CTQNGGLPUBDAKN-UHFFFAOYSA-N | CC1=CC=CC=C1C | CC1=CC=CC=C1C | TRUE | TRUE | keep |  | 41 | 273.48 | 372.86 | 99.38 | C;H |  | FALSE | FALSE |  | 7237 | existing_pubchem_cid | existing | 417.3722 | 4 | 417.0389 | 417.65 | 289 to 293 °F ; 144.5 °C ; 144 °C ; 292 °F | ok
D:\PyProjects\extend\real data\NIST\ThermoML.v2020-09-30\10.1021\je034204h.xml | 10.1021/je034204h | Density, Viscosity, and Excess Properties of Binary Liquid Mixtures of Propylene Carbonate with Polar and Nonpolar Solvents | 2004 | J. Chem. Eng. Data | 13 | 1 | 1,2-dimethylbenzene |  | C8H10 | 待定 | 1,2-dimethylbenzene | C8H10 |  | 待定 | CTQNGGLPUBDAKN-UHFFFAOYSA-N | InChI=1S/C8H10/c1-7-5-3-4-6-8(7)2/h3-6H,1-2H3 | 303.15 |  | 303.15 |  | 101.3 |  | 101.3 |  | Viscosity, Pa*s | Pa*s | Liquid | CAPTUB::UFactor:2 | 0.0007272 | 1.28e-05 | TRUE | 0.0007272 | 0.7272 | 0.7272 | 0.007272 | [55 empty] | C,H | kept | Liquid | inchikey:CTQNGGLPUBDAKN-UHFFFAOYSA-N | -7.2263 | ok | inchikey | CTQNGGLPUBDAKN-UHFFFAOYSA-N | 7237 |  |  | CC1=CC=CC=C1C | C8H10 | 1,2-xylene | CTQNGGLPUBDAKN-UHFFFAOYSA-N | CC1=CC=CC=C1C | CC1=CC=CC=C1C | TRUE | TRUE | keep |  | 41 | 273.48 | 372.86 | 99.38 | C;H |  | FALSE | FALSE |  | 7237 | existing_pubchem_cid | existing | 417.3722 | 4 | 417.0389 | 417.65 | 289 to 293 °F ; 144.5 °C ; 144 °C ; 292 °F | ok
D:\PyProjects\extend\real data\NIST\ThermoML.v2020-09-30\10.1021\je034005y.xml | 10.1021/je034005y | Densities, Excess Molar Volumes, Viscosities, Speeds of Sound, Excess Isentropic Compressibilities, and Relative Permittivities for CmH2m+1(OCH2CH2)nOH (m ) 1 or 2 or 4 andn ) 1) + Benzene, + Toluene, + (o-, m-, and p-) Xylenes, + Ethylbenzene, and + Cyclohexane | 2003 | J. Chem. Eng. Data | 16 | 1 | 1,2-dimethylbenzene |  | C8H10 | 待定 | 1,2-dimethylbenzene | C8H10 |  | 待定 | CTQNGGLPUBDAKN-UHFFFAOYSA-N | InChI=1S/C8H10/c1-7-5-3-4-6-8(7)2/h3-6H,1-2H3 | 308.15 |  | 308.15 | [5 empty] | Viscosity, Pa*s | Pa*s | Liquid | CAPTUB:UFactor:2 | 0.000658 | 1.2e-05 | TRUE | 0.000658 | 0.658 | 0.658 | 0.00658 | [55 empty] | C,H | kept | Liquid | inchikey:CTQNGGLPUBDAKN-UHFFFAOYSA-N | -7.3263 | ok | inchikey | CTQNGGLPUBDAKN-UHFFFAOYSA-N | 7237 |  |  | CC1=CC=CC=C1C | C8H10 | 1,2-xylene | CTQNGGLPUBDAKN-UHFFFAOYSA-N | CC1=CC=CC=C1C | CC1=CC=CC=C1C | TRUE | TRUE | keep |  | 41 | 273.48 | 372.86 | 99.38 | C;H |  | FALSE | FALSE |  | 7237 | existing_pubchem_cid | existing | 417.3722 | 4 | 417.0389 | 417.65 | 289 to 293 °F ; 144.5 °C ; 144 °C ; 292 °F | ok
D:\PyProjects\extend\real data\NIST\ThermoML.v2020-09-30\10.1016\j.jct.2015.11.027.xml | 10.1016/j.jct.2015.11.027 | Viscosity measurements of ortho-xylene, meta-xylene, para-xylene and ethylbenzene | 2016 | J. Chem. Thermodyn. | 1 | 1 | 1,2-dimethylbenzene |  | C8H10 | 待定 | 1,2-dimethylbenzene | C8H10 |  | 待定 | CTQNGGLPUBDAKN-UHFFFAOYSA-N | InChI=1S/C8H10/c1-7-5-3-4-6-8(7)2/h3-6H,1-2H3 | 312.66 |  | 312.66 |  | 100 |  | 100 |  | Viscosity, Pa*s | Pa*s | Liquid | Vibrating wire viscometry | 0.0006371 | 1.44e-05 | TRUE | 0.0006371 | 0.6371 | 0.6371 | 0.006371 | [55 empty] | C,H | kept | Liquid | inchikey:CTQNGGLPUBDAKN-UHFFFAOYSA-N | -7.3586 | ok | inchikey | CTQNGGLPUBDAKN-UHFFFAOYSA-N | 7237 |  |  | CC1=CC=CC=C1C | C8H10 | 1,2-xylene | CTQNGGLPUBDAKN-UHFFFAOYSA-N | CC1=CC=CC=C1C | CC1=CC=CC=C1C | TRUE | TRUE | keep |  | 41 | 273.48 | 372.86 | 99.38 | C;H |  | FALSE | FALSE |  | 7237 | existing_pubchem_cid | existing | 417.3722 | 4 | 417.0389 | 417.65 | 289 to 293 °F ; 144.5 °C ; 144 °C ; 292 °F | ok
D:\PyProjects\extend\real data\NIST\ThermoML.v2020-09-30\10.1016\j.jct.2015.11.027.xml | 10.1016/j.jct.2015.11.027 | Viscosity measurements of ortho-xylene, meta-xylene, para-xylene and ethylbenzene | 2016 | J. Chem. Thermodyn. | 1 | 1 | 1,2-dimethylbenzene |  | C8H10 | 待定 | 1,2-dimethylbenzene | C8H10 |  | 待定 | CTQNGGLPUBDAKN-UHFFFAOYSA-N | InChI=1S/C8H10/c1-7-5-3-4-6-8(7)2/h3-6H,1-2H3 | 312.67 |  | 312.67 |  | 1000 |  | 1000 |  | Viscosity, Pa*s | Pa*s | Liquid | Vibrating wire viscometry | 0.0006414 | 1.45e-05 | TRUE | 0.0006414 | 0.6414 | 0.6414 | 0.006414 | [55 empty] | C,H | kept | Liquid | inchikey:CTQNGGLPUBDAKN-UHFFFAOYSA-N | -7.3519 | ok | inchikey | CTQNGGLPUBDAKN-UHFFFAOYSA-N | 7237 |  |  | CC1=CC=CC=C1C | C8H10 | 1,2-xylene | CTQNGGLPUBDAKN-UHFFFAOYSA-N | CC1=CC=CC=C1C | CC1=CC=CC=C1C | TRUE | TRUE | keep |  | 41 | 273.48 | 372.86 | 99.38 | C;H |  | FALSE | FALSE |  | 7237 | existing_pubchem_cid | existing | 417.3722 | 4 | 417.0389 | 417.65 | 289 to 293 °F ; 144.5 °C ; 144 °C ; 292 °F | ok
D:\PyProjects\extend\real data\NIST\ThermoML.v2020-09-30\10.1021\je0400052.xml | 10.1021/je0400052 | Viscosity, Density, and Refractive Index of Some (Ester + Hydrocarbon) Binary Mixtures at 303.15 K and 313.15 K | 2005 | J. Chem. Eng. Data | 7 | 1 | 1,2-dimethylbenzene |  | C8H10 | 待定 | 1,2-dimethylbenzene | C8H10 |  | 待定 | CTQNGGLPUBDAKN-UHFFFAOYSA-N | InChI=1S/C8H10/c1-7-5-3-4-6-8(7)2/h3-6H,1-2H3 | 313.15 |  | 313.15 | [5 empty] | Viscosity, Pa*s | Pa*s | Liquid | CAPTUB:UFactor:4 | 0.000621 | 1.7e-05 | TRUE | 0.000621 | 0.621 | 0.621 | 0.00621 | [55 empty] | C,H | kept | Liquid | inchikey:CTQNGGLPUBDAKN-UHFFFAOYSA-N | -7.3842 | ok | inchikey | CTQNGGLPUBDAKN-UHFFFAOYSA-N | 7237 |  |  | CC1=CC=CC=C1C | C8H10 | 1,2-xylene | CTQNGGLPUBDAKN-UHFFFAOYSA-N | CC1=CC=CC=C1C | CC1=CC=CC=C1C | TRUE | TRUE | keep |  | 41 | 273.48 | 372.86 | 99.38 | C;H |  | FALSE | FALSE |  | 7237 | existing_pubchem_cid | existing | 417.3722 | 4 | 417.0389 | 417.65 | 289 to 293 °F ; 144.5 °C ; 144 °C ; 292 °F | ok
D:\PyProjects\extend\real data\NIST\ThermoML.v2020-09-30\10.1021\je900194v.xml | 10.1021/je900194v | Densities and Viscosities of Binary Mixtures of Methyl 4-Chlorobutyrate with Aromatic Hydrocarbons at T ) (298.15 to 318.15) K | 2009 | J. Chem. Eng. Data | 5 | 1 | 1,2-dimethylbenzene |  | C8H10 | 待定 | 1,2-dimethylbenzene | C8H10 |  | 待定 | CTQNGGLPUBDAKN-UHFFFAOYSA-N | InChI=1S/C8H10/c1-7-5-3-4-6-8(7)2/h3-6H,1-2H3 | 318.15 |  | 318.15 | [5 empty] | Viscosity, Pa*s | Pa*s | Liquid | Capillary tube (Ostwald; Ubbelohde) method | 0.000589 | 7e-06 | TRUE | 0.000589 | 0.589 | 0.589 | 0.00589 | [55 empty] | C,H | kept | Liquid | inchikey:CTQNGGLPUBDAKN-UHFFFAOYSA-N | -7.4371 | ok | inchikey | CTQNGGLPUBDAKN-UHFFFAOYSA-N | 7237 |  |  | CC1=CC=CC=C1C | C8H10 | 1,2-xylene | CTQNGGLPUBDAKN-UHFFFAOYSA-N | CC1=CC=CC=C1C | CC1=CC=CC=C1C | TRUE | TRUE | keep |  | 41 | 273.48 | 372.86 | 99.38 | C;H |  | FALSE | FALSE |  | 7237 | existing_pubchem_cid | existing | 417.3722 | 4 | 417.0389 | 417.65 | 289 to 293 °F ; 144.5 °C ; 144 °C ; 292 °F | ok
D:\PyProjects\extend\real data\NIST\ThermoML.v2020-09-30\10.1016\j.jct.2015.11.027.xml | 10.1016/j.jct.2015.11.027 | Viscosity measurements of ortho-xylene, meta-xylene, para-xylene and ethylbenzene | 2016 | J. Chem. Thermodyn. | 1 | 1 | 1,2-dimethylbenzene |  | C8H10 | 待定 | 1,2-dimethylbenzene | C8H10 |  | 待定 | CTQNGGLPUBDAKN-UHFFFAOYSA-N | InChI=1S/C8H10/c1-7-5-3-4-6-8(7)2/h3-6H,1-2H3 | 321.85 |  | 321.85 |  | 100 |  | 100 |  | Viscosity, Pa*s | Pa*s | Liquid | Vibrating wire viscometry | 0.0005744 | 1.31e-05 | TRUE | 0.0005744 | 0.5744 | 0.5744 | 0.005744 | [55 empty] | C,H | kept | Liquid | inchikey:CTQNGGLPUBDAKN-UHFFFAOYSA-N | -7.4622 | ok | inchikey | CTQNGGLPUBDAKN-UHFFFAOYSA-N | 7237 |  |  | CC1=CC=CC=C1C | C8H10 | 1,2-xylene | CTQNGGLPUBDAKN-UHFFFAOYSA-N | CC1=CC=CC=C1C | CC1=CC=CC=C1C | TRUE | TRUE | keep |  | 41 | 273.48 | 372.86 | 99.38 | C;H |  | FALSE | FALSE |  | 7237 | existing_pubchem_cid | existing | 417.3722 | 4 | 417.0389 | 417.65 | 289 to 293 °F ; 144.5 °C ; 144 °C ; 292 °F | ok
D:\PyProjects\extend\real data\NIST\ThermoML.v2020-09-30\10.1016\j.jct.2015.11.027.xml | 10.1016/j.jct.2015.11.027 | Viscosity measurements of ortho-xylene, meta-xylene, para-xylene and ethylbenzene | 2016 | J. Chem. Thermodyn. | 1 | 1 | 1,2-dimethylbenzene |  | C8H10 | 待定 | 1,2-dimethylbenzene | C8H10 |  | 待定 | CTQNGGLPUBDAKN-UHFFFAOYSA-N | InChI=1S/C8H10/c1-7-5-3-4-6-8(7)2/h3-6H,1-2H3 | 321.86 |  | 321.86 |  | 5000 |  | 5000 |  | Viscosity, Pa*s | Pa*s | Liquid | Vibrating wire viscometry | 0.0005991 | 1.36e-05 | TRUE | 0.0005991 | 0.5991 | 0.5991 | 0.005991 | [55 empty] | C,H | kept | Liquid | inchikey:CTQNGGLPUBDAKN-UHFFFAOYSA-N | -7.4201 | ok | inchikey | CTQNGGLPUBDAKN-UHFFFAOYSA-N | 7237 |  |  | CC1=CC=CC=C1C | C8H10 | 1,2-xylene | CTQNGGLPUBDAKN-UHFFFAOYSA-N | CC1=CC=CC=C1C | CC1=CC=CC=C1C | TRUE | TRUE | keep |  | 41 | 273.48 | 372.86 | 99.38 | C;H |  | FALSE | FALSE |  | 7237 | existing_pubchem_cid | existing | 417.3722 | 4 | 417.0389 | 417.65 | 289 to 293 °F ; 144.5 °C ; 144 °C ; 292 °F | ok
D:\PyProjects\extend\real data\NIST\ThermoML.v2020-09-30\10.1021\je0341920.xml | 10.1021/je0341920 | Excess Molar Volumes and Viscosities of Binary Mixtures of Sulfolane with Benzene, Toluene, Ethylbenzene, p-Xylene, o-Xylene, and m-Xylene at 303.15 and 323.15 K and Atmospheric Pressure | 2004 | J. Chem. Eng. Data | 9 | 1 | 1,2-dimethylbenzene |  | C8H10 | 待定 | 1,2-dimethylbenzene | C8H10 |  | 待定 | CTQNGGLPUBDAKN-UHFFFAOYSA-N | InChI=1S/C8H10/c1-7-5-3-4-6-8(7)2/h3-6H,1-2H3 | 323.15 |  | 323.15 | [5 empty] | Viscosity, Pa*s | Pa*s | Liquid | CAPTUB:UFactor:8 | 0.0005554 | 3.02e-05 | TRUE | 0.0005554 | 0.5554 | 0.5554 | 0.005554 | [55 empty] | C,H | kept | Liquid | inchikey:CTQNGGLPUBDAKN-UHFFFAOYSA-N | -7.4958 | ok | inchikey | CTQNGGLPUBDAKN-UHFFFAOYSA-N | 7237 |  |  | CC1=CC=CC=C1C | C8H10 | 1,2-xylene | CTQNGGLPUBDAKN-UHFFFAOYSA-N | CC1=CC=CC=C1C | CC1=CC=CC=C1C | TRUE | TRUE | keep |  | 41 | 273.48 | 372.86 | 99.38 | C;H |  | FALSE | FALSE |  | 7237 | existing_pubchem_cid | existing | 417.3722 | 4 | 417.0389 | 417.65 | 289 to 293 °F ; 144.5 °C ; 144 °C ; 292 °F | ok
D:\PyProjects\extend\real data\NIST\ThermoML.v2020-09-30\10.1021\je7006549.xml | 10.1021/je7006549 | Densities and Viscosities of Binary Mixtures of Vitamin K3 with Benzene, Toluene, Ethylbenzene, o-Xylene, m-Xylene, and p-Xylene from (303.15 to 333.15) K | 2008 | J. Chem. Eng. Data | 7 | 1 | 1,2-dimethylbenzene |  | C8H10 | 待定 | 1,2-dimethylbenzene | C8H10 |  | 待定 | CTQNGGLPUBDAKN-UHFFFAOYSA-N | InChI=1S/C8H10/c1-7-5-3-4-6-8(7)2/h3-6H,1-2H3 | 328.15 |  | 328.15 | [5 empty] | Viscosity, Pa*s | Pa*s | Liquid | CAPTUB::UFactor:2 | 0.0005433 | 9.1e-06 | TRUE | 0.0005433 | 0.5433 | 0.5433 | 0.005433 | [55 empty] | C,H | kept | Liquid | inchikey:CTQNGGLPUBDAKN-UHFFFAOYSA-N | -7.5178 | ok | inchikey | CTQNGGLPUBDAKN-UHFFFAOYSA-N | 7237 |  |  | CC1=CC=CC=C1C | C8H10 | 1,2-xylene | CTQNGGLPUBDAKN-UHFFFAOYSA-N | CC1=CC=CC=C1C | CC1=CC=CC=C1C | TRUE | TRUE | keep |  | 41 | 273.48 | 372.86 | 99.38 | C;H |  | FALSE | FALSE |  | 7237 | existing_pubchem_cid | existing | 417.3722 | 4 | 417.0389 | 417.65 | 289 to 293 °F ; 144.5 °C ; 144 °C ; 292 °F | ok
D:\PyProjects\extend\real data\NIST\ThermoML.v2020-09-30\10.1016\j.jct.2015.11.027.xml | 10.1016/j.jct.2015.11.027 | Viscosity measurements of ortho-xylene, meta-xylene, para-xylene and ethylbenzene | 2016 | J. Chem. Thermodyn. | 1 | 1 | 1,2-dimethylbenzene |  | C8H10 | 待定 | 1,2-dimethylbenzene | C8H10 |  | 待定 | CTQNGGLPUBDAKN-UHFFFAOYSA-N | InChI=1S/C8H10/c1-7-5-3-4-6-8(7)2/h3-6H,1-2H3 | 332.47 |  | 332.47 |  | 100 |  | 100 |  | Viscosity, Pa*s | Pa*s | Liquid | Vibrating wire viscometry | 0.000515 | 1.19e-05 | TRUE | 0.000515 | 0.515 | 0.515 | 0.00515 | [55 empty] | C,H | kept | Liquid | inchikey:CTQNGGLPUBDAKN-UHFFFAOYSA-N | -7.5713 | ok | inchikey | CTQNGGLPUBDAKN-UHFFFAOYSA-N | 7237 |  |  | CC1=CC=CC=C1C | C8H10 | 1,2-xylene | CTQNGGLPUBDAKN-UHFFFAOYSA-N | CC1=CC=CC=C1C | CC1=CC=CC=C1C | TRUE | TRUE | keep |  | 41 | 273.48 | 372.86 | 99.38 | C;H |  | FALSE | FALSE |  | 7237 | existing_pubchem_cid | existing | 417.3722 | 4 | 417.0389 | 417.65 | 289 to 293 °F ; 144.5 °C ; 144 °C ; 292 °F | ok
D:\PyProjects\extend\real data\NIST\ThermoML.v2020-09-30\10.1016\j.jct.2015.11.027.xml | 10.1016/j.jct.2015.11.027 | Viscosity measurements of ortho-xylene, meta-xylene, para-xylene and ethylbenzene | 2016 | J. Chem. Thermodyn. | 1 | 1 | 1,2-dimethylbenzene |  | C8H10 | 待定 | 1,2-dimethylbenzene | C8H10 |  | 待定 | CTQNGGLPUBDAKN-UHFFFAOYSA-N | InChI=1S/C8H10/c1-7-5-3-4-6-8(7)2/h3-6H,1-2H3 | 332.48 |  | 332.48 |  | 5000 |  | 5000 |  | Viscosity, Pa*s | Pa*s | Liquid | Vibrating wire viscometry | 0.0005347 | 1.23e-05 | TRUE | 0.0005347 | 0.5347 | 0.5347 | 0.005347 | [55 empty] | C,H | kept | Liquid | inchikey:CTQNGGLPUBDAKN-UHFFFAOYSA-N | -7.5338 | ok | inchikey | CTQNGGLPUBDAKN-UHFFFAOYSA-N | 7237 |  |  | CC1=CC=CC=C1C | C8H10 | 1,2-xylene | CTQNGGLPUBDAKN-UHFFFAOYSA-N | CC1=CC=CC=C1C | CC1=CC=CC=C1C | TRUE | TRUE | keep |  | 41 | 273.48 | 372.86 | 99.38 | C;H |  | FALSE | FALSE |  | 7237 | existing_pubchem_cid | existing | 417.3722 | 4 | 417.0389 | 417.65 | 289 to 293 °F ; 144.5 °C ; 144 °C ; 292 °F | ok
D:\PyProjects\extend\real data\NIST\ThermoML.v2020-09-30\10.1021\je7002513.xml | 10.1021/je7002513 | Densities and Viscosities of N-Formylmorpholine (NFM) + p-Xylene, + o-Xylene, + m-Xylene at Different Temperatures and Atmospheric Pressure | 2007 | J. Chem. Eng. Data | 7 | 1 | 1,2-dimethylbenzene |  | C8H10 | 待定 | 1,2-dimethylbenzene | C8H10 |  | 待定 | CTQNGGLPUBDAKN-UHFFFAOYSA-N | InChI=1S/C8H10/c1-7-5-3-4-6-8(7)2/h3-6H,1-2H3 | 333.15 |  | 333.15 | [5 empty] | Viscosity, Pa*s | Pa*s | Liquid | CAPTUB::UFactor:4 | 0.000502 | 1.41e-05 | TRUE | 0.000502 | 0.502 | 0.502 | 0.00502 | [55 empty] | C,H | kept | Liquid | inchikey:CTQNGGLPUBDAKN-UHFFFAOYSA-N | -7.5969 | ok | inchikey | CTQNGGLPUBDAKN-UHFFFAOYSA-N | 7237 |  |  | CC1=CC=CC=C1C | C8H10 | 1,2-xylene | CTQNGGLPUBDAKN-UHFFFAOYSA-N | CC1=CC=CC=C1C | CC1=CC=CC=C1C | TRUE | TRUE | keep |  | 41 | 273.48 | 372.86 | 99.38 | C;H |  | FALSE | FALSE |  | 7237 | existing_pubchem_cid | existing | 417.3722 | 4 | 417.0389 | 417.65 | 289 to 293 °F ; 144.5 °C ; 144 °C ; 292 °F | ok
D:\PyProjects\extend\real data\NIST\ThermoML.v2020-09-30\10.1016\j.jct.2015.11.027.xml | 10.1016/j.jct.2015.11.027 | Viscosity measurements of ortho-xylene, meta-xylene, para-xylene and ethylbenzene | 2016 | J. Chem. Thermodyn. | 1 | 1 | 1,2-dimethylbenzene |  | C8H10 | 待定 | 1,2-dimethylbenzene | C8H10 |  | 待定 | CTQNGGLPUBDAKN-UHFFFAOYSA-N | InChI=1S/C8H10/c1-7-5-3-4-6-8(7)2/h3-6H,1-2H3 | 343.06 |  | 343.06 |  | 100 |  | 100 |  | Viscosity, Pa*s | Pa*s | Liquid | Vibrating wire viscometry | 0.0004586 | 1.08e-05 | TRUE | 0.0004586 | 0.4586 | 0.4586 | 0.004586 | [55 empty] | C,H | kept | Liquid | inchikey:CTQNGGLPUBDAKN-UHFFFAOYSA-N | -7.6873 | ok | inchikey | CTQNGGLPUBDAKN-UHFFFAOYSA-N | 7237 |  |  | CC1=CC=CC=C1C | C8H10 | 1,2-xylene | CTQNGGLPUBDAKN-UHFFFAOYSA-N | CC1=CC=CC=C1C | CC1=CC=CC=C1C | TRUE | TRUE | keep |  | 41 | 273.48 | 372.86 | 99.38 | C;H |  | FALSE | FALSE |  | 7237 | existing_pubchem_cid | existing | 417.3722 | 4 | 417.0389 | 417.65 | 289 to 293 °F ; 144.5 °C ; 144 °C ; 292 °F | ok
D:\PyProjects\extend\real data\NIST\ThermoML.v2020-09-30\10.1016\j.jct.2015.11.027.xml | 10.1016/j.jct.2015.11.027 | Viscosity measurements of ortho-xylene, meta-xylene, para-xylene and ethylbenzene | 2016 | J. Chem. Thermodyn. | 1 | 1 | 1,2-dimethylbenzene |  | C8H10 | 待定 | 1,2-dimethylbenzene | C8H10 |  | 待定 | CTQNGGLPUBDAKN-UHFFFAOYSA-N | InChI=1S/C8H10/c1-7-5-3-4-6-8(7)2/h3-6H,1-2H3 | 343.07 |  | 343.07 |  | 1000 |  | 1000 |  | Viscosity, Pa*s | Pa*s | Liquid | Vibrating wire viscometry | 0.0004624 | 1.09e-05 | TRUE | 0.0004624 | 0.4624 | 0.4624 | 0.004624 | [55 empty] | C,H | kept | Liquid | inchikey:CTQNGGLPUBDAKN-UHFFFAOYSA-N | -7.6791 | ok | inchikey | CTQNGGLPUBDAKN-UHFFFAOYSA-N | 7237 |  |  | CC1=CC=CC=C1C | C8H10 | 1,2-xylene | CTQNGGLPUBDAKN-UHFFFAOYSA-N | CC1=CC=CC=C1C | CC1=CC=CC=C1C | TRUE | TRUE | keep |  | 41 | 273.48 | 372.86 | 99.38 | C;H |  | FALSE | FALSE |  | 7237 | existing_pubchem_cid | existing | 417.3722 | 4 | 417.0389 | 417.65 | 289 to 293 °F ; 144.5 °C ; 144 °C ; 292 °F | ok
D:\PyProjects\extend\real data\NIST\ThermoML.v2020-09-30\10.1016\j.jct.2015.11.027.xml | 10.1016/j.jct.2015.11.027 | Viscosity measurements of ortho-xylene, meta-xylene, para-xylene and ethylbenzene | 2016 | J. Chem. Thermodyn. | 1 | 1 | 1,2-dimethylbenzene |  | C8H10 | 待定 | 1,2-dimethylbenzene | C8H10 |  | 待定 | CTQNGGLPUBDAKN-UHFFFAOYSA-N | InChI=1S/C8H10/c1-7-5-3-4-6-8(7)2/h3-6H,1-2H3 | 343.08 |  | 343.08 |  | 15000 |  | 15000 |  | Viscosity, Pa*s | Pa*s | Liquid | Vibrating wire viscometry | 0.0005195 | 1.2e-05 | TRUE | 0.0005195 | 0.5195 | 0.5195 | 0.005195 | [55 empty] | C,H | kept | Liquid | inchikey:CTQNGGLPUBDAKN-UHFFFAOYSA-N | -7.5626 | ok | inchikey | CTQNGGLPUBDAKN-UHFFFAOYSA-N | 7237 |  |  | CC1=CC=CC=C1C | C8H10 | 1,2-xylene | CTQNGGLPUBDAKN-UHFFFAOYSA-N | CC1=CC=CC=C1C | CC1=CC=CC=C1C | TRUE | TRUE | keep |  | 41 | 273.48 | 372.86 | 99.38 | C;H |  | FALSE | FALSE |  | 7237 | existing_pubchem_cid | existing | 417.3722 | 4 | 417.0389 | 417.65 | 289 to 293 °F ; 144.5 °C ; 144 °C ; 292 °F | ok
D:\PyProjects\extend\real data\NIST\ThermoML.v2020-09-30\10.1016\j.jct.2015.11.027.xml | 10.1016/j.jct.2015.11.027 | Viscosity measurements of ortho-xylene, meta-xylene, para-xylene and ethylbenzene | 2016 | J. Chem. Thermodyn. | 1 | 1 | 1,2-dimethylbenzene |  | C8H10 | 待定 | 1,2-dimethylbenzene | C8H10 |  | 待定 | CTQNGGLPUBDAKN-UHFFFAOYSA-N | InChI=1S/C8H10/c1-7-5-3-4-6-8(7)2/h3-6H,1-2H3 | 343.09 |  | 343.09 |  | 20000 |  | 20000 |  | Viscosity, Pa*s | Pa*s | Liquid | Vibrating wire viscometry | 0.0005401 | 1.24e-05 | TRUE | 0.0005401 | 0.5401 | 0.5401 | 0.005401 | [55 empty] | C,H | kept | Liquid | inchikey:CTQNGGLPUBDAKN-UHFFFAOYSA-N | -7.5238 | ok | inchikey | CTQNGGLPUBDAKN-UHFFFAOYSA-N | 7237 |  |  | CC1=CC=CC=C1C | C8H10 | 1,2-xylene | CTQNGGLPUBDAKN-UHFFFAOYSA-N | CC1=CC=CC=C1C | CC1=CC=CC=C1C | TRUE | TRUE | keep |  | 41 | 273.48 | 372.86 | 99.38 | C;H |  | FALSE | FALSE |  | 7237 | existing_pubchem_cid | existing | 417.3722 | 4 | 417.0389 | 417.65 | 289 to 293 °F ; 144.5 °C ; 144 °C ; 292 °F | ok
D:\PyProjects\extend\real data\NIST\ThermoML.v2020-09-30\10.1021\je7002513.xml | 10.1021/je7002513 | Densities and Viscosities of N-Formylmorpholine (NFM) + p-Xylene, + o-Xylene, + m-Xylene at Different Temperatures and Atmospheric Pressure | 2007 | J. Chem. Eng. Data | 7 | 1 | 1,2-dimethylbenzene |  | C8H10 | 待定 | 1,2-dimethylbenzene | C8H10 |  | 待定 | CTQNGGLPUBDAKN-UHFFFAOYSA-N | InChI=1S/C8H10/c1-7-5-3-4-6-8(7)2/h3-6H,1-2H3 | 343.15 |  | 343.15 | [5 empty] | Viscosity, Pa*s | Pa*s | Liquid | CAPTUB::UFactor:4 | 0.0004544 | 1.33e-05 | TRUE | 0.0004544 | 0.4544 | 0.4544 | 0.004544 | [55 empty] | C,H | kept | Liquid | inchikey:CTQNGGLPUBDAKN-UHFFFAOYSA-N | -7.6965 | ok | inchikey | CTQNGGLPUBDAKN-UHFFFAOYSA-N | 7237 |  |  | CC1=CC=CC=C1C | C8H10 | 1,2-xylene | CTQNGGLPUBDAKN-UHFFFAOYSA-N | CC1=CC=CC=C1C | CC1=CC=CC=C1C | TRUE | TRUE | keep |  | 41 | 273.48 | 372.86 | 99.38 | C;H |  | FALSE | FALSE |  | 7237 | existing_pubchem_cid | existing | 417.3722 | 4 | 417.0389 | 417.65 | 289 to 293 °F ; 144.5 °C ; 144 °C ; 292 °F | ok
D:\PyProjects\extend\real data\NIST\ThermoML.v2020-09-30\10.1016\j.jct.2015.11.027.xml | 10.1016/j.jct.2015.11.027 | Viscosity measurements of ortho-xylene, meta-xylene, para-xylene and ethylbenzene | 2016 | J. Chem. Thermodyn. | 1 | 1 | 1,2-dimethylbenzene |  | C8H10 | 待定 | 1,2-dimethylbenzene | C8H10 |  | 待定 | CTQNGGLPUBDAKN-UHFFFAOYSA-N | InChI=1S/C8H10/c1-7-5-3-4-6-8(7)2/h3-6H,1-2H3 | 353.01 |  | 353.01 |  | 30000 |  | 30000 |  | Viscosity, Pa*s | Pa*s | Liquid | Vibrating wire viscometry | 0.0005312 | 1.22e-05 | TRUE | 0.0005312 | 0.5312 | 0.5312 | 0.005312 | [55 empty] | C,H | kept | Liquid | inchikey:CTQNGGLPUBDAKN-UHFFFAOYSA-N | -7.5404 | ok | inchikey | CTQNGGLPUBDAKN-UHFFFAOYSA-N | 7237 |  |  | CC1=CC=CC=C1C | C8H10 | 1,2-xylene | CTQNGGLPUBDAKN-UHFFFAOYSA-N | CC1=CC=CC=C1C | CC1=CC=CC=C1C | TRUE | TRUE | keep |  | 41 | 273.48 | 372.86 | 99.38 | C;H |  | FALSE | FALSE |  | 7237 | existing_pubchem_cid | existing | 417.3722 | 4 | 417.0389 | 417.65 | 289 to 293 °F ; 144.5 °C ; 144 °C ; 292 °F | ok
D:\PyProjects\extend\real data\NIST\ThermoML.v2020-09-30\10.1016\j.jct.2015.11.027.xml | 10.1016/j.jct.2015.11.027 | Viscosity measurements of ortho-xylene, meta-xylene, para-xylene and ethylbenzene | 2016 | J. Chem. Thermodyn. | 1 | 1 | 1,2-dimethylbenzene |  | C8H10 | 待定 | 1,2-dimethylbenzene | C8H10 |  | 待定 | CTQNGGLPUBDAKN-UHFFFAOYSA-N | InChI=1S/C8H10/c1-7-5-3-4-6-8(7)2/h3-6H,1-2H3 | 353.02 |  | 353.02 |  | 10000 |  | 10000 |  | Viscosity, Pa*s | Pa*s | Liquid | Vibrating wire viscometry | 0.0004549 | 1.07e-05 | TRUE | 0.0004549 | 0.4549 | 0.4549 | 0.004549 | [55 empty] | C,H | kept | Liquid | inchikey:CTQNGGLPUBDAKN-UHFFFAOYSA-N | -7.6954 | ok | inchikey | CTQNGGLPUBDAKN-UHFFFAOYSA-N | 7237 |  |  | CC1=CC=CC=C1C | C8H10 | 1,2-xylene | CTQNGGLPUBDAKN-UHFFFAOYSA-N | CC1=CC=CC=C1C | CC1=CC=CC=C1C | TRUE | TRUE | keep |  | 41 | 273.48 | 372.86 | 99.38 | C;H |  | FALSE | FALSE |  | 7237 | existing_pubchem_cid | existing | 417.3722 | 4 | 417.0389 | 417.65 | 289 to 293 °F ; 144.5 °C ; 144 °C ; 292 °F | ok
D:\PyProjects\extend\real data\NIST\ThermoML.v2020-09-30\10.1016\j.jct.2015.11.027.xml | 10.1016/j.jct.2015.11.027 | Viscosity measurements of ortho-xylene, meta-xylene, para-xylene and ethylbenzene | 2016 | J. Chem. Thermodyn. | 1 | 1 | 1,2-dimethylbenzene |  | C8H10 | 待定 | 1,2-dimethylbenzene | C8H10 |  | 待定 | CTQNGGLPUBDAKN-UHFFFAOYSA-N | InChI=1S/C8H10/c1-7-5-3-4-6-8(7)2/h3-6H,1-2H3 | 353.03 |  | 353.03 |  | 5000 |  | 5000 |  | Viscosity, Pa*s | Pa*s | Liquid | Vibrating wire viscometry | 0.0004342 | 1.03e-05 | TRUE | 0.0004342 | 0.4342 | 0.4342 | 0.004342 | [55 empty] | C,H | kept | Liquid | inchikey:CTQNGGLPUBDAKN-UHFFFAOYSA-N | -7.742 | ok | inchikey | CTQNGGLPUBDAKN-UHFFFAOYSA-N | 7237 |  |  | CC1=CC=CC=C1C | C8H10 | 1,2-xylene | CTQNGGLPUBDAKN-UHFFFAOYSA-N | CC1=CC=CC=C1C | CC1=CC=CC=C1C | TRUE | TRUE | keep |  | 41 | 273.48 | 372.86 | 99.38 | C;H |  | FALSE | FALSE |  | 7237 | existing_pubchem_cid | existing | 417.3722 | 4 | 417.0389 | 417.65 | 289 to 293 °F ; 144.5 °C ; 144 °C ; 292 °F | ok
D:\PyProjects\extend\real data\NIST\ThermoML.v2020-09-30\10.1016\j.jct.2015.11.027.xml | 10.1016/j.jct.2015.11.027 | Viscosity measurements of ortho-xylene, meta-xylene, para-xylene and ethylbenzene | 2016 | J. Chem. Thermodyn. | 1 | 1 | 1,2-dimethylbenzene |  | C8H10 | 待定 | 1,2-dimethylbenzene | C8H10 |  | 待定 | CTQNGGLPUBDAKN-UHFFFAOYSA-N | InChI=1S/C8H10/c1-7-5-3-4-6-8(7)2/h3-6H,1-2H3 | 353.04 |  | 353.04 |  | 100 |  | 100 |  | Viscosity, Pa*s | Pa*s | Liquid | Vibrating wire viscometry | 0.0004177 | 1e-05 | TRUE | 0.0004177 | 0.4177 | 0.4177 | 0.004177 | [55 empty] | C,H | kept | Liquid | inchikey:CTQNGGLPUBDAKN-UHFFFAOYSA-N | -7.7807 | ok | inchikey | CTQNGGLPUBDAKN-UHFFFAOYSA-N | 7237 |  |  | CC1=CC=CC=C1C | C8H10 | 1,2-xylene | CTQNGGLPUBDAKN-UHFFFAOYSA-N | CC1=CC=CC=C1C | CC1=CC=CC=C1C | TRUE | TRUE | keep |  | 41 | 273.48 | 372.86 | 99.38 | C;H |  | FALSE | FALSE |  | 7237 | existing_pubchem_cid | existing | 417.3722 | 4 | 417.0389 | 417.65 | 289 to 293 °F ; 144.5 °C ; 144 °C ; 292 °F | ok
D:\PyProjects\extend\real data\NIST\ThermoML.v2020-09-30\10.1021\je7002513.xml | 10.1021/je7002513 | Densities and Viscosities of N-Formylmorpholine (NFM) + p-Xylene, + o-Xylene, + m-Xylene at Different Temperatures and Atmospheric Pressure | 2007 | J. Chem. Eng. Data | 7 | 1 | 1,2-dimethylbenzene |  | C8H10 | 待定 | 1,2-dimethylbenzene | C8H10 |  | 待定 | CTQNGGLPUBDAKN-UHFFFAOYSA-N | InChI=1S/C8H10/c1-7-5-3-4-6-8(7)2/h3-6H,1-2H3 | 353.15 |  | 353.15 | [5 empty] | Viscosity, Pa*s | Pa*s | Liquid | CAPTUB::UFactor:4 | 0.0004136 | 1.26e-05 | TRUE | 0.0004136 | 0.4136 | 0.4136 | 0.004136 | [55 empty] | C,H | kept | Liquid | inchikey:CTQNGGLPUBDAKN-UHFFFAOYSA-N | -7.7906 | ok | inchikey | CTQNGGLPUBDAKN-UHFFFAOYSA-N | 7237 |  |  | CC1=CC=CC=C1C | C8H10 | 1,2-xylene | CTQNGGLPUBDAKN-UHFFFAOYSA-N | CC1=CC=CC=C1C | CC1=CC=CC=C1C | TRUE | TRUE | keep |  | 41 | 273.48 | 372.86 | 99.38 | C;H |  | FALSE | FALSE |  | 7237 | existing_pubchem_cid | existing | 417.3722 | 4 | 417.0389 | 417.65 | 289 to 293 °F ; 144.5 °C ; 144 °C ; 292 °F | ok
D:\PyProjects\extend\real data\NIST\ThermoML.v2020-09-30\10.1016\j.jct.2015.11.027.xml | 10.1016/j.jct.2015.11.027 | Viscosity measurements of ortho-xylene, meta-xylene, para-xylene and ethylbenzene | 2016 | J. Chem. Thermodyn. | 1 | 1 | 1,2-dimethylbenzene |  | C8H10 | 待定 | 1,2-dimethylbenzene | C8H10 |  | 待定 | CTQNGGLPUBDAKN-UHFFFAOYSA-N | InChI=1S/C8H10/c1-7-5-3-4-6-8(7)2/h3-6H,1-2H3 | 362.85 |  | 362.85 |  | 100 |  | 100 |  | Viscosity, Pa*s | Pa*s | Liquid | Vibrating wire viscometry | 0.0003838 | 9.3e-06 | TRUE | 0.0003838 | 0.3838 | 0.3838 | 0.003838 | [55 empty] | C,H | kept | Liquid | inchikey:CTQNGGLPUBDAKN-UHFFFAOYSA-N | -7.8654 | ok | inchikey | CTQNGGLPUBDAKN-UHFFFAOYSA-N | 7237 |  |  | CC1=CC=CC=C1C | C8H10 | 1,2-xylene | CTQNGGLPUBDAKN-UHFFFAOYSA-N | CC1=CC=CC=C1C | CC1=CC=CC=C1C | TRUE | TRUE | keep |  | 41 | 273.48 | 372.86 | 99.38 | C;H |  | FALSE | FALSE |  | 7237 | existing_pubchem_cid | existing | 417.3722 | 4 | 417.0389 | 417.65 | 289 to 293 °F ; 144.5 °C ; 144 °C ; 292 °F | ok
D:\PyProjects\extend\real data\NIST\ThermoML.v2020-09-30\10.1016\j.jct.2015.11.027.xml | 10.1016/j.jct.2015.11.027 | Viscosity measurements of ortho-xylene, meta-xylene, para-xylene and ethylbenzene | 2016 | J. Chem. Thermodyn. | 1 | 1 | 1,2-dimethylbenzene |  | C8H10 | 待定 | 1,2-dimethylbenzene | C8H10 |  | 待定 | CTQNGGLPUBDAKN-UHFFFAOYSA-N | InChI=1S/C8H10/c1-7-5-3-4-6-8(7)2/h3-6H,1-2H3 | 362.86 |  | 362.86 |  | 15000 |  | 15000 |  | Viscosity, Pa*s | Pa*s | Liquid | Vibrating wire viscometry | 0.000434 | 1.03e-05 | TRUE | 0.000434 | 0.434 | 0.434 | 0.00434 | [55 empty] | C,H | kept | Liquid | inchikey:CTQNGGLPUBDAKN-UHFFFAOYSA-N | -7.7425 | ok | inchikey | CTQNGGLPUBDAKN-UHFFFAOYSA-N | 7237 |  |  | CC1=CC=CC=C1C | C8H10 | 1,2-xylene | CTQNGGLPUBDAKN-UHFFFAOYSA-N | CC1=CC=CC=C1C | CC1=CC=CC=C1C | TRUE | TRUE | keep |  | 41 | 273.48 | 372.86 | 99.38 | C;H |  | FALSE | FALSE |  | 7237 | existing_pubchem_cid | existing | 417.3722 | 4 | 417.0389 | 417.65 | 289 to 293 °F ; 144.5 °C ; 144 °C ; 292 °F | ok
D:\PyProjects\extend\real data\NIST\ThermoML.v2020-09-30\10.1016\j.jct.2015.11.027.xml | 10.1016/j.jct.2015.11.027 | Viscosity measurements of ortho-xylene, meta-xylene, para-xylene and ethylbenzene | 2016 | J. Chem. Thermodyn. | 1 | 1 | 1,2-dimethylbenzene |  | C8H10 | 待定 | 1,2-dimethylbenzene | C8H10 |  | 待定 | CTQNGGLPUBDAKN-UHFFFAOYSA-N | InChI=1S/C8H10/c1-7-5-3-4-6-8(7)2/h3-6H,1-2H3 | 362.87 |  | 362.87 |  | 25000 |  | 25000 |  | Viscosity, Pa*s | Pa*s | Liquid | Vibrating wire viscometry | 0.000469 | 1.1e-05 | TRUE | 0.000469 | 0.469 | 0.469 | 0.00469 | [55 empty] | C,H | kept | Liquid | inchikey:CTQNGGLPUBDAKN-UHFFFAOYSA-N | -7.6649 | ok | inchikey | CTQNGGLPUBDAKN-UHFFFAOYSA-N | 7237 |  |  | CC1=CC=CC=C1C | C8H10 | 1,2-xylene | CTQNGGLPUBDAKN-UHFFFAOYSA-N | CC1=CC=CC=C1C | CC1=CC=CC=C1C | TRUE | TRUE | keep |  | 41 | 273.48 | 372.86 | 99.38 | C;H |  | FALSE | FALSE |  | 7237 | existing_pubchem_cid | existing | 417.3722 | 4 | 417.0389 | 417.65 | 289 to 293 °F ; 144.5 °C ; 144 °C ; 292 °F | ok
D:\PyProjects\extend\real data\NIST\ThermoML.v2020-09-30\10.1016\j.jct.2015.11.027.xml | 10.1016/j.jct.2015.11.027 | Viscosity measurements of ortho-xylene, meta-xylene, para-xylene and ethylbenzene | 2016 | J. Chem. Thermodyn. | 1 | 1 | 1,2-dimethylbenzene |  | C8H10 | 待定 | 1,2-dimethylbenzene | C8H10 |  | 待定 | CTQNGGLPUBDAKN-UHFFFAOYSA-N | InChI=1S/C8H10/c1-7-5-3-4-6-8(7)2/h3-6H,1-2H3 | 372.83 |  | 372.83 |  | 100 |  | 100 |  | Viscosity, Pa*s | Pa*s | Liquid | Vibrating wire viscometry | 0.0003528 | 8.7e-06 | TRUE | 0.0003528 | 0.3528 | 0.3528 | 0.003528 | [55 empty] | C,H | kept | Liquid | inchikey:CTQNGGLPUBDAKN-UHFFFAOYSA-N | -7.9496 | ok | inchikey | CTQNGGLPUBDAKN-UHFFFAOYSA-N | 7237 |  |  | CC1=CC=CC=C1C | C8H10 | 1,2-xylene | CTQNGGLPUBDAKN-UHFFFAOYSA-N | CC1=CC=CC=C1C | CC1=CC=CC=C1C | TRUE | TRUE | keep |  | 41 | 273.48 | 372.86 | 99.38 | C;H |  | FALSE | FALSE |  | 7237 | existing_pubchem_cid | existing | 417.3722 | 4 | 417.0389 | 417.65 | 289 to 293 °F ; 144.5 °C ; 144 °C ; 292 °F | ok
D:\PyProjects\extend\real data\NIST\ThermoML.v2020-09-30\10.1016\j.jct.2015.11.027.xml | 10.1016/j.jct.2015.11.027 | Viscosity measurements of ortho-xylene, meta-xylene, para-xylene and ethylbenzene | 2016 | J. Chem. Thermodyn. | 1 | 1 | 1,2-dimethylbenzene |  | C8H10 | 待定 | 1,2-dimethylbenzene | C8H10 |  | 待定 | CTQNGGLPUBDAKN-UHFFFAOYSA-N | InChI=1S/C8H10/c1-7-5-3-4-6-8(7)2/h3-6H,1-2H3 | 372.84 |  | 372.84 |  | 1000 |  | 1000 |  | Viscosity, Pa*s | Pa*s | Liquid | Vibrating wire viscometry | 0.0003556 | 8.8e-06 | TRUE | 0.0003556 | 0.3556 | 0.3556 | 0.003556 | [55 empty] | C,H | kept | Liquid | inchikey:CTQNGGLPUBDAKN-UHFFFAOYSA-N | -7.9417 | ok | inchikey | CTQNGGLPUBDAKN-UHFFFAOYSA-N | 7237 |  |  | CC1=CC=CC=C1C | C8H10 | 1,2-xylene | CTQNGGLPUBDAKN-UHFFFAOYSA-N | CC1=CC=CC=C1C | CC1=CC=CC=C1C | TRUE | TRUE | keep |  | 41 | 273.48 | 372.86 | 99.38 | C;H |  | FALSE | FALSE |  | 7237 | existing_pubchem_cid | existing | 417.3722 | 4 | 417.0389 | 417.65 | 289 to 293 °F ; 144.5 °C ; 144 °C ; 292 °F | ok
D:\PyProjects\extend\real data\NIST\ThermoML.v2020-09-30\10.1016\j.jct.2015.11.027.xml | 10.1016/j.jct.2015.11.027 | Viscosity measurements of ortho-xylene, meta-xylene, para-xylene and ethylbenzene | 2016 | J. Chem. Thermodyn. | 1 | 1 | 1,2-dimethylbenzene |  | C8H10 | 待定 | 1,2-dimethylbenzene | C8H10 |  | 待定 | CTQNGGLPUBDAKN-UHFFFAOYSA-N | InChI=1S/C8H10/c1-7-5-3-4-6-8(7)2/h3-6H,1-2H3 | 372.85 |  | 372.85 |  | 10000 |  | 10000 |  | Viscosity, Pa*s | Pa*s | Liquid | Vibrating wire viscometry | 0.0003831 | 9.3e-06 | TRUE | 0.0003831 | 0.3831 | 0.3831 | 0.003831 | [55 empty] | C,H | kept | Liquid | inchikey:CTQNGGLPUBDAKN-UHFFFAOYSA-N | -7.8672 | ok | inchikey | CTQNGGLPUBDAKN-UHFFFAOYSA-N | 7237 |  |  | CC1=CC=CC=C1C | C8H10 | 1,2-xylene | CTQNGGLPUBDAKN-UHFFFAOYSA-N | CC1=CC=CC=C1C | CC1=CC=CC=C1C | TRUE | TRUE | keep |  | 41 | 273.48 | 372.86 | 99.38 | C;H |  | FALSE | FALSE |  | 7237 | existing_pubchem_cid | existing | 417.3722 | 4 | 417.0389 | 417.65 | 289 to 293 °F ; 144.5 °C ; 144 °C ; 292 °F | ok
D:\PyProjects\extend\real data\NIST\ThermoML.v2020-09-30\10.1016\j.jct.2015.11.027.xml | 10.1016/j.jct.2015.11.027 | Viscosity measurements of ortho-xylene, meta-xylene, para-xylene and ethylbenzene | 2016 | J. Chem. Thermodyn. | 1 | 1 | 1,2-dimethylbenzene |  | C8H10 | 待定 | 1,2-dimethylbenzene | C8H10 |  | 待定 | CTQNGGLPUBDAKN-UHFFFAOYSA-N | InChI=1S/C8H10/c1-7-5-3-4-6-8(7)2/h3-6H,1-2H3 | 372.86 |  | 372.86 |  | 15000 |  | 15000 |  | Viscosity, Pa*s | Pa*s | Liquid | Vibrating wire viscometry | 0.0004015 | 9.7e-06 | TRUE | 0.0004015 | 0.4015 | 0.4015 | 0.004015 | [55 empty] | C,H | kept | Liquid | inchikey:CTQNGGLPUBDAKN-UHFFFAOYSA-N | -7.8203 | ok | inchikey | CTQNGGLPUBDAKN-UHFFFAOYSA-N | 7237 |  |  | CC1=CC=CC=C1C | C8H10 | 1,2-xylene | CTQNGGLPUBDAKN-UHFFFAOYSA-N | CC1=CC=CC=C1C | CC1=CC=CC=C1C | TRUE | TRUE | keep |  | 41 | 273.48 | 372.86 | 99.38 | C;H |  | FALSE | FALSE |  | 7237 | existing_pubchem_cid | existing | 417.3722 | 4 | 417.0389 | 417.65 | 289 to 293 °F ; 144.5 °C ; 144 °C ; 292 °F | ok
D:\PyProjects\extend\real data\NIST\ThermoML.v2020-09-30\10.1021\je300899n.xml | 10.1021/je300899n | Densities, Viscosities, and Refractive Indices of Binary Mixtures of 1,2,3,4-Tetrahydronaphthalene with Some n-Alkanes at T = (293.15 to 313.15) K | 2012 | J. Chem. Eng. Data | 2 | 1 | 1,2,3,4-tetrahydronaphthalene |  | C10H12 | 待定 | 1,2,3,4-tetrahydronaphthalene | C10H12 |  | 待定 | CXWXQJXEFPUFDZ-UHFFFAOYSA-N | InChI=1S/C10H12/c1-2-6-10-8-4-3-7-9(10)5-1/h1-2,5-6H,3-4,7-8H2 | 293.15 |  | 293.15 | [5 empty] | Viscosity, Pa*s | Pa*s | Liquid | Concentric cylinders viscometry | 0.002229 | 1.6e-05 | TRUE | 0.002229 | 2.229 | 2.229 | 0.02229 | [55 empty] | C,H | kept | Liquid | inchikey:CXWXQJXEFPUFDZ-UHFFFAOYSA-N | -6.1062 | ok | inchikey | CXWXQJXEFPUFDZ-UHFFFAOYSA-N | 8404 |  |  | C1CCC2=CC=CC=C2C1 | C10H12 | 1,2,3,4-tetrahydronaphthalene | CXWXQJXEFPUFDZ-UHFFFAOYSA-N | C1CCC2=CC=CC=C2C1 | C1CCC2=CC=CC=C2C1 | TRUE | TRUE | keep |  | 18 | 293.15 | 448.15 | 155 | C;H |  | FALSE | FALSE |  | 8404 | existing_pubchem_cid | existing | 480.75 | 3 | 480.75 | 480.9278 | 406 °F ; 207.6 °C ; 207.6 °C | ok
D:\PyProjects\extend\real data\NIST\ThermoML.v2020-09-30\10.1021\je800417q.xml | 10.1021/je800417q | Viscosity and Density of Five Hydrocarbon Liquids at Pressures up to 200 MPa and Temperatures up to 473 K | 2009 | J. Chem. Eng. Data | 7 | 1 | 1,2,3,4-tetrahydronaphthalene |  | C10H12 | 待定 | 1,2,3,4-tetrahydronaphthalene | C10H12 |  | 待定 | CXWXQJXEFPUFDZ-UHFFFAOYSA-N | InChI=1S/C10H12/c1-2-6-10-8-4-3-7-9(10)5-1/h1-2,5-6H,3-4,7-8H2 | 298.15 |  | 298.15 |  | 100 |  | 100 |  | Viscosity, Pa*s | Pa*s | Liquid | steady state vibrating wire instrument | 0.00198 | 4.1e-05 | TRUE | 0.00198 | 1.98 | 1.98 | 0.0198 | [55 empty] | C,H | kept | Liquid | inchikey:CXWXQJXEFPUFDZ-UHFFFAOYSA-N | -6.2247 | ok | inchikey | CXWXQJXEFPUFDZ-UHFFFAOYSA-N | 8404 |  |  | C1CCC2=CC=CC=C2C1 | C10H12 | 1,2,3,4-tetrahydronaphthalene | CXWXQJXEFPUFDZ-UHFFFAOYSA-N | C1CCC2=CC=CC=C2C1 | C1CCC2=CC=CC=C2C1 | TRUE | TRUE | keep |  | 18 | 293.15 | 448.15 | 155 | C;H |  | FALSE | FALSE |  | 8404 | existing_pubchem_cid | existing | 480.75 | 3 | 480.75 | 480.9278 | 406 °F ; 207.6 °C ; 207.6 °C | ok
D:\PyProjects\extend\real data\NIST\ThermoML.v2020-09-30\10.1016\j.tca.2005.10.008.xml | 10.1016/j.tca.2005.10.008 | Excess volumes, densities, speeds of sound and viscosities for the binary systems of diisopropyl ether with hydrocarbons at 303.15K | 2006 | Thermochim. Acta | 36 | 1 | 1,2,3,4-tetrahydronaphthalene |  | C10H12 | 待定 | 1,2,3,4-tetrahydronaphthalene | C10H12 |  | 待定 | CXWXQJXEFPUFDZ-UHFFFAOYSA-N | InChI=1S/C10H12/c1-2-6-10-8-4-3-7-9(10)5-1/h1-2,5-6H,3-4,7-8H2 | 303.15 |  | 303.15 |  | 101.3 |  | 101.3 |  | Viscosity, Pa*s | Pa*s | Liquid | Capillary tube (Ostwald; Ubbelohde) method | 0.001749 | 1.7e-05 | TRUE | 0.001749 | 1.749 | 1.749 | 0.01749 | [55 empty] | C,H | kept | Liquid | inchikey:CXWXQJXEFPUFDZ-UHFFFAOYSA-N | -6.3487 | ok | inchikey | CXWXQJXEFPUFDZ-UHFFFAOYSA-N | 8404 |  |  | C1CCC2=CC=CC=C2C1 | C10H12 | 1,2,3,4-tetrahydronaphthalene | CXWXQJXEFPUFDZ-UHFFFAOYSA-N | C1CCC2=CC=CC=C2C1 | C1CCC2=CC=CC=C2C1 | TRUE | TRUE | keep |  | 18 | 293.15 | 448.15 | 155 | C;H |  | FALSE | FALSE |  | 8404 | existing_pubchem_cid | existing | 480.75 | 3 | 480.75 | 480.9278 | 406 °F ; 207.6 °C ; 207.6 °C | ok
D:\PyProjects\extend\real data\NIST\ThermoML.v2020-09-30\10.1021\acs.jced.8b00662.xml | 10.1021/acs.jced.8b00662 | Densities and Viscosities for the Ternary System of 1,2,3,4-Tetrahydronaphthalene + Isopropylcyclohexane + Cyclopropanemethanol and Corresponding Binaries at T = (293.15 to 343.15) K | 2018 | J. Chem. Eng. Data | 2 | 1 | 1,2,3,4-tetrahydronaphthalene |  | C10H12 | 待定 | 1,2,3,4-tetrahydronaphthalene | C10H12 |  | 待定 | CXWXQJXEFPUFDZ-UHFFFAOYSA-N | InChI=1S/C10H12/c1-2-6-10-8-4-3-7-9(10)5-1/h1-2,5-6H,3-4,7-8H2 | 308.15 |  | 308.15 | [5 empty] | Viscosity, Pa*s | Pa*s | Liquid | Falling or rolling sphere viscometry | 0.001681 | 3.6e-05 | TRUE | 0.001681 | 1.681 | 1.681 | 0.01681 | [55 empty] | C,H | kept | Liquid | inchikey:CXWXQJXEFPUFDZ-UHFFFAOYSA-N | -6.3884 | ok | inchikey | CXWXQJXEFPUFDZ-UHFFFAOYSA-N | 8404 |  |  | C1CCC2=CC=CC=C2C1 | C10H12 | 1,2,3,4-tetrahydronaphthalene | CXWXQJXEFPUFDZ-UHFFFAOYSA-N | C1CCC2=CC=CC=C2C1 | C1CCC2=CC=CC=C2C1 | TRUE | TRUE | keep |  | 18 | 293.15 | 448.15 | 155 | C;H |  | FALSE | FALSE |  | 8404 | existing_pubchem_cid | existing | 480.75 | 3 | 480.75 | 480.9278 | 406 °F ; 207.6 °C ; 207.6 °C | ok
D:\PyProjects\extend\real data\NIST\ThermoML.v2020-09-30\10.1021\acs.jced.8b00662.xml | 10.1021/acs.jced.8b00662 | Densities and Viscosities for the Ternary System of 1,2,3,4-Tetrahydronaphthalene + Isopropylcyclohexane + Cyclopropanemethanol and Corresponding Binaries at T = (293.15 to 343.15) K | 2018 | J. Chem. Eng. Data | 2 | 1 | 1,2,3,4-tetrahydronaphthalene |  | C10H12 | 待定 | 1,2,3,4-tetrahydronaphthalene | C10H12 |  | 待定 | CXWXQJXEFPUFDZ-UHFFFAOYSA-N | InChI=1S/C10H12/c1-2-6-10-8-4-3-7-9(10)5-1/h1-2,5-6H,3-4,7-8H2 | 313.15 |  | 313.15 | [5 empty] | Viscosity, Pa*s | Pa*s | Liquid | Falling or rolling sphere viscometry | 0.001546 | 3.3e-05 | TRUE | 0.001546 | 1.546 | 1.546 | 0.01546 | [55 empty] | C,H | kept | Liquid | inchikey:CXWXQJXEFPUFDZ-UHFFFAOYSA-N | -6.4721 | ok | inchikey | CXWXQJXEFPUFDZ-UHFFFAOYSA-N | 8404 |  |  | C1CCC2=CC=CC=C2C1 | C10H12 | 1,2,3,4-tetrahydronaphthalene | CXWXQJXEFPUFDZ-UHFFFAOYSA-N | C1CCC2=CC=CC=C2C1 | C1CCC2=CC=CC=C2C1 | TRUE | TRUE | keep |  | 18 | 293.15 | 448.15 | 155 | C;H |  | FALSE | FALSE |  | 8404 | existing_pubchem_cid | existing | 480.75 | 3 | 480.75 | 480.9278 | 406 °F ; 207.6 °C ; 207.6 °C | ok
D:\PyProjects\extend\real data\NIST\ThermoML.v2020-09-30\10.1021\acs.jced.8b00662.xml | 10.1021/acs.jced.8b00662 | Densities and Viscosities for the Ternary System of 1,2,3,4-Tetrahydronaphthalene + Isopropylcyclohexane + Cyclopropanemethanol and Corresponding Binaries at T = (293.15 to 343.15) K | 2018 | J. Chem. Eng. Data | 2 | 1 | 1,2,3,4-tetrahydronaphthalene |  | C10H12 | 待定 | 1,2,3,4-tetrahydronaphthalene | C10H12 |  | 待定 | CXWXQJXEFPUFDZ-UHFFFAOYSA-N | InChI=1S/C10H12/c1-2-6-10-8-4-3-7-9(10)5-1/h1-2,5-6H,3-4,7-8H2 | 318.15 |  | 318.15 | [5 empty] | Viscosity, Pa*s | Pa*s | Liquid | Falling or rolling sphere viscometry | 0.001428 | 3e-05 | TRUE | 0.001428 | 1.428 | 1.428 | 0.01428 | [55 empty] | C,H | kept | Liquid | inchikey:CXWXQJXEFPUFDZ-UHFFFAOYSA-N | -6.5515 | ok | inchikey | CXWXQJXEFPUFDZ-UHFFFAOYSA-N | 8404 |  |  | C1CCC2=CC=CC=C2C1 | C10H12 | 1,2,3,4-tetrahydronaphthalene | CXWXQJXEFPUFDZ-UHFFFAOYSA-N | C1CCC2=CC=CC=C2C1 | C1CCC2=CC=CC=C2C1 | TRUE | TRUE | keep |  | 18 | 293.15 | 448.15 | 155 | C;H |  | FALSE | FALSE |  | 8404 | existing_pubchem_cid | existing | 480.75 | 3 | 480.75 | 480.9278 | 406 °F ; 207.6 °C ; 207.6 °C | ok
D:\PyProjects\extend\real data\NIST\ThermoML.v2020-09-30\10.1021\je800417q.xml | 10.1021/je800417q | Viscosity and Density of Five Hydrocarbon Liquids at Pressures up to 200 MPa and Temperatures up to 473 K | 2009 | J. Chem. Eng. Data | 7 | 1 | 1,2,3,4-tetrahydronaphthalene |  | C10H12 | 待定 | 1,2,3,4-tetrahydronaphthalene | C10H12 |  | 待定 | CXWXQJXEFPUFDZ-UHFFFAOYSA-N | InChI=1S/C10H12/c1-2-6-10-8-4-3-7-9(10)5-1/h1-2,5-6H,3-4,7-8H2 | 323.15 |  | 323.15 |  | 100 |  | 100 |  | Viscosity, Pa*s | Pa*s | Liquid | steady state vibrating wire instrument | 0.00129 | 2.7e-05 | TRUE | 0.00129 | 1.29 | 1.29 | 0.0129 | [55 empty] | C,H | kept | Liquid | inchikey:CXWXQJXEFPUFDZ-UHFFFAOYSA-N | -6.6531 | ok | inchikey | CXWXQJXEFPUFDZ-UHFFFAOYSA-N | 8404 |  |  | C1CCC2=CC=CC=C2C1 | C10H12 | 1,2,3,4-tetrahydronaphthalene | CXWXQJXEFPUFDZ-UHFFFAOYSA-N | C1CCC2=CC=CC=C2C1 | C1CCC2=CC=CC=C2C1 | TRUE | TRUE | keep |  | 18 | 293.15 | 448.15 | 155 | C;H |  | FALSE | FALSE |  | 8404 | existing_pubchem_cid | existing | 480.75 | 3 | 480.75 | 480.9278 | 406 °F ; 207.6 °C ; 207.6 °C | ok
D:\PyProjects\extend\real data\NIST\ThermoML.v2020-09-30\10.1021\acs.jced.8b00662.xml | 10.1021/acs.jced.8b00662 | Densities and Viscosities for the Ternary System of 1,2,3,4-Tetrahydronaphthalene + Isopropylcyclohexane + Cyclopropanemethanol and Corresponding Binaries at T = (293.15 to 343.15) K | 2018 | J. Chem. Eng. Data | 2 | 1 | 1,2,3,4-tetrahydronaphthalene |  | C10H12 | 待定 | 1,2,3,4-tetrahydronaphthalene | C10H12 |  | 待定 | CXWXQJXEFPUFDZ-UHFFFAOYSA-N | InChI=1S/C10H12/c1-2-6-10-8-4-3-7-9(10)5-1/h1-2,5-6H,3-4,7-8H2 | 328.15 |  | 328.15 | [5 empty] | Viscosity, Pa*s | Pa*s | Liquid | Falling or rolling sphere viscometry | 0.001233 | 2.6e-05 | TRUE | 0.001233 | 1.233 | 1.233 | 0.01233 | [55 empty] | C,H | kept | Liquid | inchikey:CXWXQJXEFPUFDZ-UHFFFAOYSA-N | -6.6983 | ok | inchikey | CXWXQJXEFPUFDZ-UHFFFAOYSA-N | 8404 |  |  | C1CCC2=CC=CC=C2C1 | C10H12 | 1,2,3,4-tetrahydronaphthalene | CXWXQJXEFPUFDZ-UHFFFAOYSA-N | C1CCC2=CC=CC=C2C1 | C1CCC2=CC=CC=C2C1 | TRUE | TRUE | keep |  | 18 | 293.15 | 448.15 | 155 | C;H |  | FALSE | FALSE |  | 8404 | existing_pubchem_cid | existing | 480.75 | 3 | 480.75 | 480.9278 | 406 °F ; 207.6 °C ; 207.6 °C | ok
D:\PyProjects\extend\real data\NIST\ThermoML.v2020-09-30\10.1021\acs.jced.5b00790.xml | 10.1021/acs.jced.5b00790 | Density and Viscosity from 293.15 to 373.15 K, Speed of Sound and Bulk Modulus from 293.15 to 343.15 K, Surface Tension, and Flash Point of Binary Mixtures of Bicyclohexyl and 1,2,3,4-Tetrahydronaphthalene or Trans-decahydronaphthalene at 0.1 MPa | 2016 | J. Chem. Eng. Data | 5 | 1 | 1,2,3,4-tetrahydronaphthalene |  | C10H12 | 待定 | 1,2,3,4-tetrahydronaphthalene | C10H12 |  | 待定 | CXWXQJXEFPUFDZ-UHFFFAOYSA-N | InChI=1S/C10H12/c1-2-6-10-8-4-3-7-9(10)5-1/h1-2,5-6H,3-4,7-8H2 | 333.15 |  | 333.15 | [5 empty] | Viscosity, Pa*s | Pa*s | Liquid | Concentric cylinders viscometry | 0.00114 | 2e-05 | TRUE | 0.00114 | 1.14 | 1.14 | 0.0114 | [55 empty] | C,H | kept | Liquid | inchikey:CXWXQJXEFPUFDZ-UHFFFAOYSA-N | -6.7767 | ok | inchikey | CXWXQJXEFPUFDZ-UHFFFAOYSA-N | 8404 |  |  | C1CCC2=CC=CC=C2C1 | C10H12 | 1,2,3,4-tetrahydronaphthalene | CXWXQJXEFPUFDZ-UHFFFAOYSA-N | C1CCC2=CC=CC=C2C1 | C1CCC2=CC=CC=C2C1 | TRUE | TRUE | keep |  | 18 | 293.15 | 448.15 | 155 | C;H |  | FALSE | FALSE |  | 8404 | existing_pubchem_cid | existing | 480.75 | 3 | 480.75 | 480.9278 | 406 °F ; 207.6 °C ; 207.6 °C | ok
D:\PyProjects\extend\real data\NIST\ThermoML.v2020-09-30\10.1021\acs.jced.8b00662.xml | 10.1021/acs.jced.8b00662 | Densities and Viscosities for the Ternary System of 1,2,3,4-Tetrahydronaphthalene + Isopropylcyclohexane + Cyclopropanemethanol and Corresponding Binaries at T = (293.15 to 343.15) K | 2018 | J. Chem. Eng. Data | 2 | 1 | 1,2,3,4-tetrahydronaphthalene |  | C10H12 | 待定 | 1,2,3,4-tetrahydronaphthalene | C10H12 |  | 待定 | CXWXQJXEFPUFDZ-UHFFFAOYSA-N | InChI=1S/C10H12/c1-2-6-10-8-4-3-7-9(10)5-1/h1-2,5-6H,3-4,7-8H2 | 338.15 |  | 338.15 | [5 empty] | Viscosity, Pa*s | Pa*s | Liquid | Falling or rolling sphere viscometry | 0.001079 | 2.3e-05 | TRUE | 0.001079 | 1.079 | 1.079 | 0.01079 | [55 empty] | C,H | kept | Liquid | inchikey:CXWXQJXEFPUFDZ-UHFFFAOYSA-N | -6.8317 | ok | inchikey | CXWXQJXEFPUFDZ-UHFFFAOYSA-N | 8404 |  |  | C1CCC2=CC=CC=C2C1 | C10H12 | 1,2,3,4-tetrahydronaphthalene | CXWXQJXEFPUFDZ-UHFFFAOYSA-N | C1CCC2=CC=CC=C2C1 | C1CCC2=CC=CC=C2C1 | TRUE | TRUE | keep |  | 18 | 293.15 | 448.15 | 155 | C;H |  | FALSE | FALSE |  | 8404 | existing_pubchem_cid | existing | 480.75 | 3 | 480.75 | 480.9278 | 406 °F ; 207.6 °C ; 207.6 °C | ok
D:\PyProjects\extend\real data\NIST\ThermoML.v2020-09-30\10.1021\acs.jced.5b00790.xml | 10.1021/acs.jced.5b00790 | Density and Viscosity from 293.15 to 373.15 K, Speed of Sound and Bulk Modulus from 293.15 to 343.15 K, Surface Tension, and Flash Point of Binary Mixtures of Bicyclohexyl and 1,2,3,4-Tetrahydronaphthalene or Trans-decahydronaphthalene at 0.1 MPa | 2016 | J. Chem. Eng. Data | 5 | 1 | 1,2,3,4-tetrahydronaphthalene |  | C10H12 | 待定 | 1,2,3,4-tetrahydronaphthalene | C10H12 |  | 待定 | CXWXQJXEFPUFDZ-UHFFFAOYSA-N | InChI=1S/C10H12/c1-2-6-10-8-4-3-7-9(10)5-1/h1-2,5-6H,3-4,7-8H2 | 343.15 |  | 343.15 | [5 empty] | Viscosity, Pa*s | Pa*s | Liquid | Concentric cylinders viscometry | 0.001 | 2e-05 | TRUE | 0.001 | 1 | 1 | 0.01 | [55 empty] | C,H | kept | Liquid | inchikey:CXWXQJXEFPUFDZ-UHFFFAOYSA-N | -6.9078 | ok | inchikey | CXWXQJXEFPUFDZ-UHFFFAOYSA-N | 8404 |  |  | C1CCC2=CC=CC=C2C1 | C10H12 | 1,2,3,4-tetrahydronaphthalene | CXWXQJXEFPUFDZ-UHFFFAOYSA-N | C1CCC2=CC=CC=C2C1 | C1CCC2=CC=CC=C2C1 | TRUE | TRUE | keep |  | 18 | 293.15 | 448.15 | 155 | C;H |  | FALSE | FALSE |  | 8404 | existing_pubchem_cid | existing | 480.75 | 3 | 480.75 | 480.9278 | 406 °F ; 207.6 °C ; 207.6 °C | ok
D:\PyProjects\extend\real data\NIST\ThermoML.v2020-09-30\10.1021\je800417q.xml | 10.1021/je800417q | Viscosity and Density of Five Hydrocarbon Liquids at Pressures up to 200 MPa and Temperatures up to 473 K | 2009 | J. Chem. Eng. Data | 7 | 1 | 1,2,3,4-tetrahydronaphthalene |  | C10H12 | 待定 | 1,2,3,4-tetrahydronaphthalene | C10H12 |  | 待定 | CXWXQJXEFPUFDZ-UHFFFAOYSA-N | InChI=1S/C10H12/c1-2-6-10-8-4-3-7-9(10)5-1/h1-2,5-6H,3-4,7-8H2 | 348.15 |  | 348.15 |  | 100 |  | 100 |  | Viscosity, Pa*s | Pa*s | Liquid | steady state vibrating wire instrument | 0.00092 | 1.9e-05 | TRUE | 0.00092 | 0.92 | 0.92 | 0.0092 | [55 empty] | C,H | kept | Liquid | inchikey:CXWXQJXEFPUFDZ-UHFFFAOYSA-N | -6.9911 | ok | inchikey | CXWXQJXEFPUFDZ-UHFFFAOYSA-N | 8404 |  |  | C1CCC2=CC=CC=C2C1 | C10H12 | 1,2,3,4-tetrahydronaphthalene | CXWXQJXEFPUFDZ-UHFFFAOYSA-N | C1CCC2=CC=CC=C2C1 | C1CCC2=CC=CC=C2C1 | TRUE | TRUE | keep |  | 18 | 293.15 | 448.15 | 155 | C;H |  | FALSE | FALSE |  | 8404 | existing_pubchem_cid | existing | 480.75 | 3 | 480.75 | 480.9278 | 406 °F ; 207.6 °C ; 207.6 °C | ok
D:\PyProjects\extend\real data\NIST\ThermoML.v2020-09-30\10.1021\acs.jced.5b00790.xml | 10.1021/acs.jced.5b00790 | Density and Viscosity from 293.15 to 373.15 K, Speed of Sound and Bulk Modulus from 293.15 to 343.15 K, Surface Tension, and Flash Point of Binary Mixtures of Bicyclohexyl and 1,2,3,4-Tetrahydronaphthalene or Trans-decahydronaphthalene at 0.1 MPa | 2016 | J. Chem. Eng. Data | 5 | 1 | 1,2,3,4-tetrahydronaphthalene |  | C10H12 | 待定 | 1,2,3,4-tetrahydronaphthalene | C10H12 |  | 待定 | CXWXQJXEFPUFDZ-UHFFFAOYSA-N | InChI=1S/C10H12/c1-2-6-10-8-4-3-7-9(10)5-1/h1-2,5-6H,3-4,7-8H2 | 353.15 |  | 353.15 | [5 empty] | Viscosity, Pa*s | Pa*s | Liquid | Concentric cylinders viscometry | 0.000882 | 2.1e-05 | TRUE | 0.000882 | 0.882 | 0.882 | 0.00882 | [55 empty] | C,H | kept | Liquid | inchikey:CXWXQJXEFPUFDZ-UHFFFAOYSA-N | -7.0333 | ok | inchikey | CXWXQJXEFPUFDZ-UHFFFAOYSA-N | 8404 |  |  | C1CCC2=CC=CC=C2C1 | C10H12 | 1,2,3,4-tetrahydronaphthalene | CXWXQJXEFPUFDZ-UHFFFAOYSA-N | C1CCC2=CC=CC=C2C1 | C1CCC2=CC=CC=C2C1 | TRUE | TRUE | keep |  | 18 | 293.15 | 448.15 | 155 | C;H |  | FALSE | FALSE |  | 8404 | existing_pubchem_cid | existing | 480.75 | 3 | 480.75 | 480.9278 | 406 °F ; 207.6 °C ; 207.6 °C | ok
D:\PyProjects\extend\real data\NIST\ThermoML.v2020-09-30\10.1021\acs.jced.5b00790.xml | 10.1021/acs.jced.5b00790 | Density and Viscosity from 293.15 to 373.15 K, Speed of Sound and Bulk Modulus from 293.15 to 343.15 K, Surface Tension, and Flash Point of Binary Mixtures of Bicyclohexyl and 1,2,3,4-Tetrahydronaphthalene or Trans-decahydronaphthalene at 0.1 MPa | 2016 | J. Chem. Eng. Data | 5 | 1 | 1,2,3,4-tetrahydronaphthalene |  | C10H12 | 待定 | 1,2,3,4-tetrahydronaphthalene | C10H12 |  | 待定 | CXWXQJXEFPUFDZ-UHFFFAOYSA-N | InChI=1S/C10H12/c1-2-6-10-8-4-3-7-9(10)5-1/h1-2,5-6H,3-4,7-8H2 | 363.15 |  | 363.15 | [5 empty] | Viscosity, Pa*s | Pa*s | Liquid | Concentric cylinders viscometry | 0.000789 | 2.1e-05 | TRUE | 0.000789 | 0.789 | 0.789 | 0.00789 | [55 empty] | C,H | kept | Liquid | inchikey:CXWXQJXEFPUFDZ-UHFFFAOYSA-N | -7.1447 | ok | inchikey | CXWXQJXEFPUFDZ-UHFFFAOYSA-N | 8404 |  |  | C1CCC2=CC=CC=C2C1 | C10H12 | 1,2,3,4-tetrahydronaphthalene | CXWXQJXEFPUFDZ-UHFFFAOYSA-N | C1CCC2=CC=CC=C2C1 | C1CCC2=CC=CC=C2C1 | TRUE | TRUE | keep |  | 18 | 293.15 | 448.15 | 155 | C;H |  | FALSE | FALSE |  | 8404 | existing_pubchem_cid | existing | 480.75 | 3 | 480.75 | 480.9278 | 406 °F ; 207.6 °C ; 207.6 °C | ok
D:\PyProjects\extend\real data\NIST\ThermoML.v2020-09-30\10.1021\je800417q.xml | 10.1021/je800417q | Viscosity and Density of Five Hydrocarbon Liquids at Pressures up to 200 MPa and Temperatures up to 473 K | 2009 | J. Chem. Eng. Data | 7 | 1 | 1,2,3,4-tetrahydronaphthalene |  | C10H12 | 待定 | 1,2,3,4-tetrahydronaphthalene | C10H12 |  | 待定 | CXWXQJXEFPUFDZ-UHFFFAOYSA-N | InChI=1S/C10H12/c1-2-6-10-8-4-3-7-9(10)5-1/h1-2,5-6H,3-4,7-8H2 | 373.15 |  | 373.15 |  | 100 |  | 100 |  | Viscosity, Pa*s | Pa*s | Liquid | steady state vibrating wire instrument | 0.000696 | 1.4e-05 | TRUE | 0.000696 | 0.696 | 0.696 | 0.00696 | [55 empty] | C,H | kept | Liquid | inchikey:CXWXQJXEFPUFDZ-UHFFFAOYSA-N | -7.2702 | ok | inchikey | CXWXQJXEFPUFDZ-UHFFFAOYSA-N | 8404 |  |  | C1CCC2=CC=CC=C2C1 | C10H12 | 1,2,3,4-tetrahydronaphthalene | CXWXQJXEFPUFDZ-UHFFFAOYSA-N | C1CCC2=CC=CC=C2C1 | C1CCC2=CC=CC=C2C1 | TRUE | TRUE | keep |  | 18 | 293.15 | 448.15 | 155 | C;H |  | FALSE | FALSE |  | 8404 | existing_pubchem_cid | existing | 480.75 | 3 | 480.75 | 480.9278 | 406 °F ; 207.6 °C ; 207.6 °C | ok
D:\PyProjects\extend\real data\NIST\ThermoML.v2020-09-30\10.1021\je800417q.xml | 10.1021/je800417q | Viscosity and Density of Five Hydrocarbon Liquids at Pressures up to 200 MPa and Temperatures up to 473 K | 2009 | J. Chem. Eng. Data | 7 | 1 | 1,2,3,4-tetrahydronaphthalene |  | C10H12 | 待定 | 1,2,3,4-tetrahydronaphthalene | C10H12 |  | 待定 | CXWXQJXEFPUFDZ-UHFFFAOYSA-N | InChI=1S/C10H12/c1-2-6-10-8-4-3-7-9(10)5-1/h1-2,5-6H,3-4,7-8H2 | 398.15 |  | 398.15 |  | 100 |  | 100 |  | Viscosity, Pa*s | Pa*s | Liquid | steady state vibrating wire instrument | 0.000541 | 1.1e-05 | TRUE | 0.000541 | 0.541 | 0.541 | 0.00541 | [55 empty] | C,H | kept | Liquid | inchikey:CXWXQJXEFPUFDZ-UHFFFAOYSA-N | -7.5221 | ok | inchikey | CXWXQJXEFPUFDZ-UHFFFAOYSA-N | 8404 |  |  | C1CCC2=CC=CC=C2C1 | C10H12 | 1,2,3,4-tetrahydronaphthalene | CXWXQJXEFPUFDZ-UHFFFAOYSA-N | C1CCC2=CC=CC=C2C1 | C1CCC2=CC=CC=C2C1 | TRUE | TRUE | keep |  | 18 | 293.15 | 448.15 | 155 | C;H |  | FALSE | FALSE |  | 8404 | existing_pubchem_cid | existing | 480.75 | 3 | 480.75 | 480.9278 | 406 °F ; 207.6 °C ; 207.6 °C | ok
D:\PyProjects\extend\real data\NIST\ThermoML.v2020-09-30\10.1021\je800417q.xml | 10.1021/je800417q | Viscosity and Density of Five Hydrocarbon Liquids at Pressures up to 200 MPa and Temperatures up to 473 K | 2009 | J. Chem. Eng. Data | 7 | 1 | 1,2,3,4-tetrahydronaphthalene |  | C10H12 | 待定 | 1,2,3,4-tetrahydronaphthalene | C10H12 |  | 待定 | CXWXQJXEFPUFDZ-UHFFFAOYSA-N | InChI=1S/C10H12/c1-2-6-10-8-4-3-7-9(10)5-1/h1-2,5-6H,3-4,7-8H2 | 423.15 |  | 423.15 |  | 100 |  | 100 |  | Viscosity, Pa*s | Pa*s | Liquid | steady state vibrating wire instrument | 0.000438 | 9e-06 | TRUE | 0.000438 | 0.438 | 0.438 | 0.00438 | [55 empty] | C,H | kept | Liquid | inchikey:CXWXQJXEFPUFDZ-UHFFFAOYSA-N | -7.7333 | ok | inchikey | CXWXQJXEFPUFDZ-UHFFFAOYSA-N | 8404 |  |  | C1CCC2=CC=CC=C2C1 | C10H12 | 1,2,3,4-tetrahydronaphthalene | CXWXQJXEFPUFDZ-UHFFFAOYSA-N | C1CCC2=CC=CC=C2C1 | C1CCC2=CC=CC=C2C1 | TRUE | TRUE | keep |  | 18 | 293.15 | 448.15 | 155 | C;H |  | FALSE | FALSE |  | 8404 | existing_pubchem_cid | existing | 480.75 | 3 | 480.75 | 480.9278 | 406 °F ; 207.6 °C ; 207.6 °C | ok
D:\PyProjects\extend\real data\NIST\ThermoML.v2020-09-30\10.1021\je800417q.xml | 10.1021/je800417q | Viscosity and Density of Five Hydrocarbon Liquids at Pressures up to 200 MPa and Temperatures up to 473 K | 2009 | J. Chem. Eng. Data | 7 | 1 | 1,2,3,4-tetrahydronaphthalene |  | C10H12 | 待定 | 1,2,3,4-tetrahydronaphthalene | C10H12 |  | 待定 | CXWXQJXEFPUFDZ-UHFFFAOYSA-N | InChI=1S/C10H12/c1-2-6-10-8-4-3-7-9(10)5-1/h1-2,5-6H,3-4,7-8H2 | 448.15 |  | 448.15 |  | 100 |  | 100 |  | Viscosity, Pa*s | Pa*s | Liquid | steady state vibrating wire instrument | 0.000362 | 7e-06 | TRUE | 0.000362 | 0.362 | 0.362 | 0.00362 | [55 empty] | C,H | kept | Liquid | inchikey:CXWXQJXEFPUFDZ-UHFFFAOYSA-N | -7.9239 | ok | inchikey | CXWXQJXEFPUFDZ-UHFFFAOYSA-N | 8404 |  |  | C1CCC2=CC=CC=C2C1 | C10H12 | 1,2,3,4-tetrahydronaphthalene | CXWXQJXEFPUFDZ-UHFFFAOYSA-N | C1CCC2=CC=CC=C2C1 | C1CCC2=CC=CC=C2C1 | TRUE | TRUE | keep |  | 18 | 293.15 | 448.15 | 155 | C;H |  | FALSE | FALSE |  | 8404 | existing_pubchem_cid | existing | 480.75 | 3 | 480.75 | 480.9278 | 406 °F ; 207.6 °C ; 207.6 °C | ok
D:\PyProjects\extend\real data\NIST\ThermoML.v2020-09-30\10.1016\j.jct.2018.08.036.xml | 10.1016/j.jct.2018.08.036 | Densities, speeds of sound, refractive indices, viscosities and their related thermodynamic properties for n-hexadecane + two aromatic hydrocarbons binary mixtures at temperatures from 298.15 K to 318.15 K | 2019 | J. Chem. Thermodyn. | 3 | 1 | hexadecane |  | C16H34 | 待定 | hexadecane | C16H34 |  | 待定 | DCAYPVUWAIABOU-UHFFFAOYSA-N | InChI=1S/C16H34/c1-3-5-7-9-11-13-15-16-14-12-10-8-6-4-2/h3-16H2,1-2H3 | 293.15 |  | 293.15 | [5 empty] | Viscosity, Pa*s | Pa*s | Liquid | Falling or rolling sphere viscometry | 0.003341 | 6.5e-05 | TRUE | 0.003341 | 3.341 | 3.341 | 0.03341 | [55 empty] | C,H | kept | Liquid | inchikey:DCAYPVUWAIABOU-UHFFFAOYSA-N | -5.7015 | ok | inchikey | DCAYPVUWAIABOU-UHFFFAOYSA-N | 11006 |  |  | CCCCCCCCCCCCCCCC | C16H34 | hexadecane | DCAYPVUWAIABOU-UHFFFAOYSA-N | CCCCCCCCCCCCCCCC | CCCCCCCCCCCCCCCC | TRUE | TRUE | keep |  | 64 | 293.15 | 673.6 | 380.45 | C;H |  | FALSE | FALSE |  | 11006 | existing_pubchem_cid | existing | 560.2111 | 4 | 559.65 | 560.3722 | 549 °F ; 549 °F ; 286.9 °C ; 286.00 to 287.00 °C | ok
D:\PyProjects\extend\real data\NIST\ThermoML.v2020-09-30\10.1007\s10765-005-5572-8.xml | 10.1007/s10765-005-5572-8 | Densities, Viscosities, and Refractive Indices of Mixtures of Hexane with Cyclohexane, Decane, Hexadecane, and Squalane at 298.15K | 2005 | Int. J. Thermophys. | 11 | 1 | hexadecane |  | C16H34 | 待定 | hexadecane | C16H34 |  | 待定 | DCAYPVUWAIABOU-UHFFFAOYSA-N | InChI=1S/C16H34/c1-3-5-7-9-11-13-15-16-14-12-10-8-6-4-2/h3-16H2,1-2H3 | 298.15 |  | 298.15 |  | 101 |  | 101 |  | Viscosity, Pa*s | Pa*s | Liquid | CAPTUB:UFactor:8 | 0.003039 | 0.000137 | TRUE | 0.003039 | 3.039 | 3.039 | 0.03039 | [55 empty] | C,H | kept | Liquid | inchikey:DCAYPVUWAIABOU-UHFFFAOYSA-N | -5.7962 | ok | inchikey | DCAYPVUWAIABOU-UHFFFAOYSA-N | 11006 |  |  | CCCCCCCCCCCCCCCC | C16H34 | hexadecane | DCAYPVUWAIABOU-UHFFFAOYSA-N | CCCCCCCCCCCCCCCC | CCCCCCCCCCCCCCCC | TRUE | TRUE | keep |  | 64 | 293.15 | 673.6 | 380.45 | C;H |  | FALSE | FALSE |  | 11006 | existing_pubchem_cid | existing | 560.2111 | 4 | 559.65 | 560.3722 | 549 °F ; 549 °F ; 286.9 °C ; 286.00 to 287.00 °C | ok
D:\PyProjects\extend\real data\NIST\ThermoML.v2020-09-30\10.1021\acs.jced.6b00750.xml | 10.1021/acs.jced.6b00750 | Viscosities and Densities of Binary Mixtures of Hexadecane with Dissolved Methane or Carbon Dioxide at Temperatures from (298 to 473) K and at Pressures up to 120 MPa | 2017 | J. Chem. Eng. Data | 2 | 1 | hexadecane |  | C16H34 | 待定 | hexadecane | C16H34 |  | 待定 | DCAYPVUWAIABOU-UHFFFAOYSA-N | InChI=1S/C16H34/c1-3-5-7-9-11-13-15-16-14-12-10-8-6-4-2/h3-16H2,1-2H3 | 298.36 |  | 298.36 |  | 1060 |  | 1060 |  | Viscosity, Pa*s | Pa*s | Liquid | Vibrating wire viscometry | 0.003107 | 6.5e-05 | TRUE | 0.003107 | 3.107 | 3.107 | 0.03107 | [55 empty] | C,H | kept | Liquid | inchikey:DCAYPVUWAIABOU-UHFFFAOYSA-N | -5.7741 | ok | inchikey | DCAYPVUWAIABOU-UHFFFAOYSA-N | 11006 |  |  | CCCCCCCCCCCCCCCC | C16H34 | hexadecane | DCAYPVUWAIABOU-UHFFFAOYSA-N | CCCCCCCCCCCCCCCC | CCCCCCCCCCCCCCCC | TRUE | TRUE | keep |  | 64 | 293.15 | 673.6 | 380.45 | C;H |  | FALSE | FALSE |  | 11006 | existing_pubchem_cid | existing | 560.2111 | 4 | 559.65 | 560.3722 | 549 °F ; 549 °F ; 286.9 °C ; 286.00 to 287.00 °C | ok
D:\PyProjects\extend\real data\NIST\ThermoML.v2020-09-30\10.1021\acs.jced.6b00750.xml | 10.1021/acs.jced.6b00750 | Viscosities and Densities of Binary Mixtures of Hexadecane with Dissolved Methane or Carbon Dioxide at Temperatures from (298 to 473) K and at Pressures up to 120 MPa | 2017 | J. Chem. Eng. Data | 2 | 1 | hexadecane |  | C16H34 | 待定 | hexadecane | C16H34 |  | 待定 | DCAYPVUWAIABOU-UHFFFAOYSA-N | InChI=1S/C16H34/c1-3-5-7-9-11-13-15-16-14-12-10-8-6-4-2/h3-16H2,1-2H3 | 298.61 |  | 298.61 |  | 970 |  | 970 |  | Viscosity, Pa*s | Pa*s | Liquid | Vibrating wire viscometry | 0.003143 | 6.5e-05 | TRUE | 0.003143 | 3.143 | 3.143 | 0.03143 | [55 empty] | C,H | kept | Liquid | inchikey:DCAYPVUWAIABOU-UHFFFAOYSA-N | -5.7626 | ok | inchikey | DCAYPVUWAIABOU-UHFFFAOYSA-N | 11006 |  |  | CCCCCCCCCCCCCCCC | C16H34 | hexadecane | DCAYPVUWAIABOU-UHFFFAOYSA-N | CCCCCCCCCCCCCCCC | CCCCCCCCCCCCCCCC | TRUE | TRUE | keep |  | 64 | 293.15 | 673.6 | 380.45 | C;H |  | FALSE | FALSE |  | 11006 | existing_pubchem_cid | existing | 560.2111 | 4 | 559.65 | 560.3722 | 549 °F ; 549 °F ; 286.9 °C ; 286.00 to 287.00 °C | ok
D:\PyProjects\extend\real data\NIST\ThermoML.v2020-09-30\10.1016\j.jct.2018.08.036.xml | 10.1016/j.jct.2018.08.036 | Densities, speeds of sound, refractive indices, viscosities and their related thermodynamic properties for n-hexadecane + two aromatic hydrocarbons binary mixtures at temperatures from 298.15 K to 318.15 K | 2019 | J. Chem. Thermodyn. | 3 | 1 | hexadecane |  | C16H34 | 待定 | hexadecane | C16H34 |  | 待定 | DCAYPVUWAIABOU-UHFFFAOYSA-N | InChI=1S/C16H34/c1-3-5-7-9-11-13-15-16-14-12-10-8-6-4-2/h3-16H2,1-2H3 | 303.15 |  | 303.15 | [5 empty] | Viscosity, Pa*s | Pa*s | Liquid | Falling or rolling sphere viscometry | 0.002656 | 6.4e-05 | TRUE | 0.002656 | 2.656 | 2.656 | 0.02656 | [55 empty] | C,H | kept | Liquid | inchikey:DCAYPVUWAIABOU-UHFFFAOYSA-N | -5.9309 | ok | inchikey | DCAYPVUWAIABOU-UHFFFAOYSA-N | 11006 |  |  | CCCCCCCCCCCCCCCC | C16H34 | hexadecane | DCAYPVUWAIABOU-UHFFFAOYSA-N | CCCCCCCCCCCCCCCC | CCCCCCCCCCCCCCCC | TRUE | TRUE | keep |  | 64 | 293.15 | 673.6 | 380.45 | C;H |  | FALSE | FALSE |  | 11006 | existing_pubchem_cid | existing | 560.2111 | 4 | 559.65 | 560.3722 | 549 °F ; 549 °F ; 286.9 °C ; 286.00 to 287.00 °C | ok
D:\PyProjects\extend\real data\NIST\ThermoML.v2020-09-30\10.1016\j.jct.2014.01.008.xml | 10.1016/j.jct.2014.01.008 | Viscosity of n-hexadecane, n-octadecane and n-eicosane at pressures up to 243 MPa and temperatures up to 534 K | 2014 | J. Chem. Thermodyn. | 1 | 1 | hexadecane |  | C16H34 | 待定 | hexadecane | C16H34 |  | 待定 | DCAYPVUWAIABOU-UHFFFAOYSA-N | InChI=1S/C16H34/c1-3-5-7-9-11-13-15-16-14-12-10-8-6-4-2/h3-16H2,1-2H3 | 303.9 |  | 303.9 |  | 3300 |  | 3300 |  | Viscosity, Pa*s | Pa*s | Liquid | Falling or rolling sphere viscometry | 0.002826 | 8e-05 | TRUE | 0.002826 | 2.826 | 2.826 | 0.02826 | [55 empty] | C,H | kept | Liquid | inchikey:DCAYPVUWAIABOU-UHFFFAOYSA-N | -5.8689 | ok | inchikey | DCAYPVUWAIABOU-UHFFFAOYSA-N | 11006 |  |  | CCCCCCCCCCCCCCCC | C16H34 | hexadecane | DCAYPVUWAIABOU-UHFFFAOYSA-N | CCCCCCCCCCCCCCCC | CCCCCCCCCCCCCCCC | TRUE | TRUE | keep |  | 64 | 293.15 | 673.6 | 380.45 | C;H |  | FALSE | FALSE |  | 11006 | existing_pubchem_cid | existing | 560.2111 | 4 | 559.65 | 560.3722 | 549 °F ; 549 °F ; 286.9 °C ; 286.00 to 287.00 °C | ok
D:\PyProjects\extend\real data\NIST\ThermoML.v2020-09-30\10.1016\j.jct.2018.08.036.xml | 10.1016/j.jct.2018.08.036 | Densities, speeds of sound, refractive indices, viscosities and their related thermodynamic properties for n-hexadecane + two aromatic hydrocarbons binary mixtures at temperatures from 298.15 K to 318.15 K | 2019 | J. Chem. Thermodyn. | 3 | 1 | hexadecane |  | C16H34 | 待定 | hexadecane | C16H34 |  | 待定 | DCAYPVUWAIABOU-UHFFFAOYSA-N | InChI=1S/C16H34/c1-3-5-7-9-11-13-15-16-14-12-10-8-6-4-2/h3-16H2,1-2H3 | 308.15 |  | 308.15 | [5 empty] | Viscosity, Pa*s | Pa*s | Liquid | Falling or rolling sphere viscometry | 0.002389 | 6.3e-05 | TRUE | 0.002389 | 2.389 | 2.389 | 0.02389 | [55 empty] | C,H | kept | Liquid | inchikey:DCAYPVUWAIABOU-UHFFFAOYSA-N | -6.0369 | ok | inchikey | DCAYPVUWAIABOU-UHFFFAOYSA-N | 11006 |  |  | CCCCCCCCCCCCCCCC | C16H34 | hexadecane | DCAYPVUWAIABOU-UHFFFAOYSA-N | CCCCCCCCCCCCCCCC | CCCCCCCCCCCCCCCC | TRUE | TRUE | keep |  | 64 | 293.15 | 673.6 | 380.45 | C;H |  | FALSE | FALSE |  | 11006 | existing_pubchem_cid | existing | 560.2111 | 4 | 559.65 | 560.3722 | 549 °F ; 549 °F ; 286.9 °C ; 286.00 to 287.00 °C | ok
D:\PyProjects\extend\real data\NIST\ThermoML.v2020-09-30\10.1016\j.jct.2018.08.036.xml | 10.1016/j.jct.2018.08.036 | Densities, speeds of sound, refractive indices, viscosities and their related thermodynamic properties for n-hexadecane + two aromatic hydrocarbons binary mixtures at temperatures from 298.15 K to 318.15 K | 2019 | J. Chem. Thermodyn. | 3 | 1 | hexadecane |  | C16H34 | 待定 | hexadecane | C16H34 |  | 待定 | DCAYPVUWAIABOU-UHFFFAOYSA-N | InChI=1S/C16H34/c1-3-5-7-9-11-13-15-16-14-12-10-8-6-4-2/h3-16H2,1-2H3 | 313.15 |  | 313.15 | [5 empty] | Viscosity, Pa*s | Pa*s | Liquid | Falling or rolling sphere viscometry | 0.002164 | 6.2e-05 | TRUE | 0.002164 | 2.164 | 2.164 | 0.02164 | [55 empty] | C,H | kept | Liquid | inchikey:DCAYPVUWAIABOU-UHFFFAOYSA-N | -6.1358 | ok | inchikey | DCAYPVUWAIABOU-UHFFFAOYSA-N | 11006 |  |  | CCCCCCCCCCCCCCCC | C16H34 | hexadecane | DCAYPVUWAIABOU-UHFFFAOYSA-N | CCCCCCCCCCCCCCCC | CCCCCCCCCCCCCCCC | TRUE | TRUE | keep |  | 64 | 293.15 | 673.6 | 380.45 | C;H |  | FALSE | FALSE |  | 11006 | existing_pubchem_cid | existing | 560.2111 | 4 | 559.65 | 560.3722 | 549 °F ; 549 °F ; 286.9 °C ; 286.00 to 287.00 °C | ok
D:\PyProjects\extend\real data\NIST\ThermoML.v2020-09-30\10.1021\je9000262.xml | 10.1021/je9000262 | High-Pressure Viscosity Measurements for the Binary System Cyclohexane + n-Hexadecane in the Temperature Range of (318.15 to 413.15) K | 2009 | J. Chem. Eng. Data | 2 | 1 | hexadecane |  | C16H34 | 待定 | hexadecane | C16H34 |  | 待定 | DCAYPVUWAIABOU-UHFFFAOYSA-N | InChI=1S/C16H34/c1-3-5-7-9-11-13-15-16-14-12-10-8-6-4-2/h3-16H2,1-2H3 | 318.15 |  | 318.15 |  | 6895 |  | 6895 |  | Viscosity, Pa*s | Pa*s | Liquid | Moving piston method | 0.002151 | 0.00013 | TRUE | 0.002151 | 2.151 | 2.151 | 0.02151 | [55 empty] | C,H | kept | Liquid | inchikey:DCAYPVUWAIABOU-UHFFFAOYSA-N | -6.1418 | ok | inchikey | DCAYPVUWAIABOU-UHFFFAOYSA-N | 11006 |  |  | CCCCCCCCCCCCCCCC | C16H34 | hexadecane | DCAYPVUWAIABOU-UHFFFAOYSA-N | CCCCCCCCCCCCCCCC | CCCCCCCCCCCCCCCC | TRUE | TRUE | keep |  | 64 | 293.15 | 673.6 | 380.45 | C;H |  | FALSE | FALSE |  | 11006 | existing_pubchem_cid | existing | 560.2111 | 4 | 559.65 | 560.3722 | 549 °F ; 549 °F ; 286.9 °C ; 286.00 to 287.00 °C | ok
D:\PyProjects\extend\real data\NIST\ThermoML.v2020-09-30\10.1021\acs.jced.8b00930.xml | 10.1021/acs.jced.8b00930 | Viscosities of Liquid Hexadecane at Temperatures between 323 K and 673 K and Pressures up to 4 MPa Measured Using a Dual-Capillary Viscometer | 2019 | J. Chem. Eng. Data | 1 | 1 | hexadecane |  | C16H34 | 待定 | hexadecane | C16H34 |  | 待定 | DCAYPVUWAIABOU-UHFFFAOYSA-N | InChI=1S/C16H34/c1-3-5-7-9-11-13-15-16-14-12-10-8-6-4-2/h3-16H2,1-2H3 | 322.7 |  | 322.7 |  | 1940 |  | 1940 |  | Viscosity, Pa*s | Pa*s | Liquid | Capillary tube (Ostwald; Ubbelohde) method | 0.001885 | 6.6e-05 | TRUE | 0.001885 | 1.885 | 1.885 | 0.01885 | [55 empty] | C,H | kept | Liquid | inchikey:DCAYPVUWAIABOU-UHFFFAOYSA-N | -6.2738 | ok | inchikey | DCAYPVUWAIABOU-UHFFFAOYSA-N | 11006 |  |  | CCCCCCCCCCCCCCCC | C16H34 | hexadecane | DCAYPVUWAIABOU-UHFFFAOYSA-N | CCCCCCCCCCCCCCCC | CCCCCCCCCCCCCCCC | TRUE | TRUE | keep |  | 64 | 293.15 | 673.6 | 380.45 | C;H |  | FALSE | FALSE |  | 11006 | existing_pubchem_cid | existing | 560.2111 | 4 | 559.65 | 560.3722 | 549 °F ; 549 °F ; 286.9 °C ; 286.00 to 287.00 °C | ok
D:\PyProjects\extend\real data\NIST\ThermoML.v2020-09-30\10.1016\j.jct.2018.08.036.xml | 10.1016/j.jct.2018.08.036 | Densities, speeds of sound, refractive indices, viscosities and their related thermodynamic properties for n-hexadecane + two aromatic hydrocarbons binary mixtures at temperatures from 298.15 K to 318.15 K | 2019 | J. Chem. Thermodyn. | 3 | 1 | hexadecane |  | C16H34 | 待定 | hexadecane | C16H34 |  | 待定 | DCAYPVUWAIABOU-UHFFFAOYSA-N | InChI=1S/C16H34/c1-3-5-7-9-11-13-15-16-14-12-10-8-6-4-2/h3-16H2,1-2H3 | 323.15 |  | 323.15 | [5 empty] | Viscosity, Pa*s | Pa*s | Liquid | Falling or rolling sphere viscometry | 0.0018 | 6.2e-05 | TRUE | 0.0018 | 1.8 | 1.8 | 0.018 | [55 empty] | C,H | kept | Liquid | inchikey:DCAYPVUWAIABOU-UHFFFAOYSA-N | -6.32 | ok | inchikey | DCAYPVUWAIABOU-UHFFFAOYSA-N | 11006 |  |  | CCCCCCCCCCCCCCCC | C16H34 | hexadecane | DCAYPVUWAIABOU-UHFFFAOYSA-N | CCCCCCCCCCCCCCCC | CCCCCCCCCCCCCCCC | TRUE | TRUE | keep |  | 64 | 293.15 | 673.6 | 380.45 | C;H |  | FALSE | FALSE |  | 11006 | existing_pubchem_cid | existing | 560.2111 | 4 | 559.65 | 560.3722 | 549 °F ; 549 °F ; 286.9 °C ; 286.00 to 287.00 °C | ok
D:\PyProjects\extend\real data\NIST\ThermoML.v2020-09-30\10.1021\acs.jced.6b00750.xml | 10.1021/acs.jced.6b00750 | Viscosities and Densities of Binary Mixtures of Hexadecane with Dissolved Methane or Carbon Dioxide at Temperatures from (298 to 473) K and at Pressures up to 120 MPa | 2017 | J. Chem. Eng. Data | 2 | 1 | hexadecane |  | C16H34 | 待定 | hexadecane | C16H34 |  | 待定 | DCAYPVUWAIABOU-UHFFFAOYSA-N | InChI=1S/C16H34/c1-3-5-7-9-11-13-15-16-14-12-10-8-6-4-2/h3-16H2,1-2H3 | 323.21 |  | 323.21 |  | 1090 |  | 1090 |  | Viscosity, Pa*s | Pa*s | Liquid | Vibrating wire viscometry | 0.001874 | 4e-05 | TRUE | 0.001874 | 1.874 | 1.874 | 0.01874 | [55 empty] | C,H | kept | Liquid | inchikey:DCAYPVUWAIABOU-UHFFFAOYSA-N | -6.2797 | ok | inchikey | DCAYPVUWAIABOU-UHFFFAOYSA-N | 11006 |  |  | CCCCCCCCCCCCCCCC | C16H34 | hexadecane | DCAYPVUWAIABOU-UHFFFAOYSA-N | CCCCCCCCCCCCCCCC | CCCCCCCCCCCCCCCC | TRUE | TRUE | keep |  | 64 | 293.15 | 673.6 | 380.45 | C;H |  | FALSE | FALSE |  | 11006 | existing_pubchem_cid | existing | 560.2111 | 4 | 559.65 | 560.3722 | 549 °F ; 549 °F ; 286.9 °C ; 286.00 to 287.00 °C | ok
D:\PyProjects\extend\real data\NIST\ThermoML.v2020-09-30\10.1021\acs.jced.6b00750.xml | 10.1021/acs.jced.6b00750 | Viscosities and Densities of Binary Mixtures of Hexadecane with Dissolved Methane or Carbon Dioxide at Temperatures from (298 to 473) K and at Pressures up to 120 MPa | 2017 | J. Chem. Eng. Data | 2 | 1 | hexadecane |  | C16H34 | 待定 | hexadecane | C16H34 |  | 待定 | DCAYPVUWAIABOU-UHFFFAOYSA-N | InChI=1S/C16H34/c1-3-5-7-9-11-13-15-16-14-12-10-8-6-4-2/h3-16H2,1-2H3 | 323.22 |  | 323.22 |  | 990 |  | 990 |  | Viscosity, Pa*s | Pa*s | Liquid | Vibrating wire viscometry | 0.001878 | 4e-05 | TRUE | 0.001878 | 1.878 | 1.878 | 0.01878 | [55 empty] | C,H | kept | Liquid | inchikey:DCAYPVUWAIABOU-UHFFFAOYSA-N | -6.2775 | ok | inchikey | DCAYPVUWAIABOU-UHFFFAOYSA-N | 11006 |  |  | CCCCCCCCCCCCCCCC | C16H34 | hexadecane | DCAYPVUWAIABOU-UHFFFAOYSA-N | CCCCCCCCCCCCCCCC | CCCCCCCCCCCCCCCC | TRUE | TRUE | keep |  | 64 | 293.15 | 673.6 | 380.45 | C;H |  | FALSE | FALSE |  | 11006 | existing_pubchem_cid | existing | 560.2111 | 4 | 559.65 | 560.3722 | 549 °F ; 549 °F ; 286.9 °C ; 286.00 to 287.00 °C | ok
D:\PyProjects\extend\real data\NIST\ThermoML.v2020-09-30\10.1021\acs.jced.8b00930.xml | 10.1021/acs.jced.8b00930 | Viscosities of Liquid Hexadecane at Temperatures between 323 K and 673 K and Pressures up to 4 MPa Measured Using a Dual-Capillary Viscometer | 2019 | J. Chem. Eng. Data | 1 | 1 | hexadecane |  | C16H34 | 待定 | hexadecane | C16H34 |  | 待定 | DCAYPVUWAIABOU-UHFFFAOYSA-N | InChI=1S/C16H34/c1-3-5-7-9-11-13-15-16-14-12-10-8-6-4-2/h3-16H2,1-2H3 | 323.7 |  | 323.7 |  | 970 |  | 970 |  | Viscosity, Pa*s | Pa*s | Liquid | Capillary tube (Ostwald; Ubbelohde) method | 0.001857 | 6.3e-05 | TRUE | 0.001857 | 1.857 | 1.857 | 0.01857 | [55 empty] | C,H | kept | Liquid | inchikey:DCAYPVUWAIABOU-UHFFFAOYSA-N | -6.2888 | ok | inchikey | DCAYPVUWAIABOU-UHFFFAOYSA-N | 11006 |  |  | CCCCCCCCCCCCCCCC | C16H34 | hexadecane | DCAYPVUWAIABOU-UHFFFAOYSA-N | CCCCCCCCCCCCCCCC | CCCCCCCCCCCCCCCC | TRUE | TRUE | keep |  | 64 | 293.15 | 673.6 | 380.45 | C;H |  | FALSE | FALSE |  | 11006 | existing_pubchem_cid | existing | 560.2111 | 4 | 559.65 | 560.3722 | 549 °F ; 549 °F ; 286.9 °C ; 286.00 to 287.00 °C | ok
D:\PyProjects\extend\real data\NIST\ThermoML.v2020-09-30\10.1021\acs.jced.8b00930.xml | 10.1021/acs.jced.8b00930 | Viscosities of Liquid Hexadecane at Temperatures between 323 K and 673 K and Pressures up to 4 MPa Measured Using a Dual-Capillary Viscometer | 2019 | J. Chem. Eng. Data | 1 | 1 | hexadecane |  | C16H34 | 待定 | hexadecane | C16H34 |  | 待定 | DCAYPVUWAIABOU-UHFFFAOYSA-N | InChI=1S/C16H34/c1-3-5-7-9-11-13-15-16-14-12-10-8-6-4-2/h3-16H2,1-2H3 | 323.8 |  | 323.8 |  | 1980 |  | 1980 |  | Viscosity, Pa*s | Pa*s | Liquid | Capillary tube (Ostwald; Ubbelohde) method | 0.001878 | 6.6e-05 | TRUE | 0.001878 | 1.878 | 1.878 | 0.01878 | [55 empty] | C,H | kept | Liquid | inchikey:DCAYPVUWAIABOU-UHFFFAOYSA-N | -6.2775 | ok | inchikey | DCAYPVUWAIABOU-UHFFFAOYSA-N | 11006 |  |  | CCCCCCCCCCCCCCCC | C16H34 | hexadecane | DCAYPVUWAIABOU-UHFFFAOYSA-N | CCCCCCCCCCCCCCCC | CCCCCCCCCCCCCCCC | TRUE | TRUE | keep |  | 64 | 293.15 | 673.6 | 380.45 | C;H |  | FALSE | FALSE |  | 11006 | existing_pubchem_cid | existing | 560.2111 | 4 | 559.65 | 560.3722 | 549 °F ; 549 °F ; 286.9 °C ; 286.00 to 287.00 °C | ok
D:\PyProjects\extend\real data\NIST\ThermoML.v2020-09-30\10.1016\j.jct.2014.01.008.xml | 10.1016/j.jct.2014.01.008 | Viscosity of n-hexadecane, n-octadecane and n-eicosane at pressures up to 243 MPa and temperatures up to 534 K | 2014 | J. Chem. Thermodyn. | 1 | 1 | hexadecane |  | C16H34 | 待定 | hexadecane | C16H34 |  | 待定 | DCAYPVUWAIABOU-UHFFFAOYSA-N | InChI=1S/C16H34/c1-3-5-7-9-11-13-15-16-14-12-10-8-6-4-2/h3-16H2,1-2H3 | 325.7 |  | 325.7 |  | 8100 |  | 8100 |  | Viscosity, Pa*s | Pa*s | Liquid | Falling or rolling sphere viscometry | 0.001943 | 5.9e-05 | TRUE | 0.001943 | 1.943 | 1.943 | 0.01943 | [55 empty] | C,H | kept | Liquid | inchikey:DCAYPVUWAIABOU-UHFFFAOYSA-N | -6.2435 | ok | inchikey | DCAYPVUWAIABOU-UHFFFAOYSA-N | 11006 |  |  | CCCCCCCCCCCCCCCC | C16H34 | hexadecane | DCAYPVUWAIABOU-UHFFFAOYSA-N | CCCCCCCCCCCCCCCC | CCCCCCCCCCCCCCCC | TRUE | TRUE | keep |  | 64 | 293.15 | 673.6 | 380.45 | C;H |  | FALSE | FALSE |  | 11006 | existing_pubchem_cid | existing | 560.2111 | 4 | 559.65 | 560.3722 | 549 °F ; 549 °F ; 286.9 °C ; 286.00 to 287.00 °C | ok
D:\PyProjects\extend\real data\NIST\ThermoML.v2020-09-30\10.1021\je9000262.xml | 10.1021/je9000262 | High-Pressure Viscosity Measurements for the Binary System Cyclohexane + n-Hexadecane in the Temperature Range of (318.15 to 413.15) K | 2009 | J. Chem. Eng. Data | 2 | 1 | hexadecane |  | C16H34 | 待定 | hexadecane | C16H34 |  | 待定 | DCAYPVUWAIABOU-UHFFFAOYSA-N | InChI=1S/C16H34/c1-3-5-7-9-11-13-15-16-14-12-10-8-6-4-2/h3-16H2,1-2H3 | 333.15 |  | 333.15 |  | 6895 |  | 6895 |  | Viscosity, Pa*s | Pa*s | Liquid | Moving piston method | 0.001705 | 0.000103 | TRUE | 0.001705 | 1.705 | 1.705 | 0.01705 | [55 empty] | C,H | kept | Liquid | inchikey:DCAYPVUWAIABOU-UHFFFAOYSA-N | -6.3742 | ok | inchikey | DCAYPVUWAIABOU-UHFFFAOYSA-N | 11006 |  |  | CCCCCCCCCCCCCCCC | C16H34 | hexadecane | DCAYPVUWAIABOU-UHFFFAOYSA-N | CCCCCCCCCCCCCCCC | CCCCCCCCCCCCCCCC | TRUE | TRUE | keep |  | 64 | 293.15 | 673.6 | 380.45 | C;H |  | FALSE | FALSE |  | 11006 | existing_pubchem_cid | existing | 560.2111 | 4 | 559.65 | 560.3722 | 549 °F ; 549 °F ; 286.9 °C ; 286.00 to 287.00 °C | ok
D:\PyProjects\extend\real data\NIST\ThermoML.v2020-09-30\10.1021\acs.jced.6b00516.xml | 10.1021/acs.jced.6b00516 | Density, Viscosity, Speed of Sound, Bulk Modulus, Surface Tension, and Flash Point of Binary Mixtures of Butylcyclohexane with Toluene or n-Hexadecane | 2016 | J. Chem. Eng. Data | 11 | 1 | hexadecane |  | C16H34 | 待定 | hexadecane | C16H34 |  | 待定 | DCAYPVUWAIABOU-UHFFFAOYSA-N | InChI=1S/C16H34/c1-3-5-7-9-11-13-15-16-14-12-10-8-6-4-2/h3-16H2,1-2H3 | 343.15 |  | 343.15 | [5 empty] | Viscosity, Pa*s | Pa*s | Liquid | Concentric cylinders viscometry | 0.00131 | 1e-05 | TRUE | 0.00131 | 1.31 | 1.31 | 0.0131 | [55 empty] | C,H | kept | Liquid | inchikey:DCAYPVUWAIABOU-UHFFFAOYSA-N | -6.6377 | ok | inchikey | DCAYPVUWAIABOU-UHFFFAOYSA-N | 11006 |  |  | CCCCCCCCCCCCCCCC | C16H34 | hexadecane | DCAYPVUWAIABOU-UHFFFAOYSA-N | CCCCCCCCCCCCCCCC | CCCCCCCCCCCCCCCC | TRUE | TRUE | keep |  | 64 | 293.15 | 673.6 | 380.45 | C;H |  | FALSE | FALSE |  | 11006 | existing_pubchem_cid | existing | 560.2111 | 4 | 559.65 | 560.3722 | 549 °F ; 549 °F ; 286.9 °C ; 286.00 to 287.00 °C | ok
D:\PyProjects\extend\real data\NIST\ThermoML.v2020-09-30\10.1021\je9000262.xml | 10.1021/je9000262 | High-Pressure Viscosity Measurements for the Binary System Cyclohexane + n-Hexadecane in the Temperature Range of (318.15 to 413.15) K | 2009 | J. Chem. Eng. Data | 2 | 1 | hexadecane |  | C16H34 | 待定 | hexadecane | C16H34 |  | 待定 | DCAYPVUWAIABOU-UHFFFAOYSA-N | InChI=1S/C16H34/c1-3-5-7-9-11-13-15-16-14-12-10-8-6-4-2/h3-16H2,1-2H3 | 348.15 |  | 348.15 |  | 6895 |  | 6895 |  | Viscosity, Pa*s | Pa*s | Liquid | Moving piston method | 0.001329 | 8e-05 | TRUE | 0.001329 | 1.329 | 1.329 | 0.01329 | [55 empty] | C,H | kept | Liquid | inchikey:DCAYPVUWAIABOU-UHFFFAOYSA-N | -6.6233 | ok | inchikey | DCAYPVUWAIABOU-UHFFFAOYSA-N | 11006 |  |  | CCCCCCCCCCCCCCCC | C16H34 | hexadecane | DCAYPVUWAIABOU-UHFFFAOYSA-N | CCCCCCCCCCCCCCCC | CCCCCCCCCCCCCCCC | TRUE | TRUE | keep |  | 64 | 293.15 | 673.6 | 380.45 | C;H |  | FALSE | FALSE |  | 11006 | existing_pubchem_cid | existing | 560.2111 | 4 | 559.65 | 560.3722 | 549 °F ; 549 °F ; 286.9 °C ; 286.00 to 287.00 °C | ok
D:\PyProjects\extend\real data\NIST\ThermoML.v2020-09-30\10.1021\acs.jced.6b00750.xml | 10.1021/acs.jced.6b00750 | Viscosities and Densities of Binary Mixtures of Hexadecane with Dissolved Methane or Carbon Dioxide at Temperatures from (298 to 473) K and at Pressures up to 120 MPa | 2017 | J. Chem. Eng. Data | 2 | 1 | hexadecane |  | C16H34 | 待定 | hexadecane | C16H34 |  | 待定 | DCAYPVUWAIABOU-UHFFFAOYSA-N | InChI=1S/C16H34/c1-3-5-7-9-11-13-15-16-14-12-10-8-6-4-2/h3-16H2,1-2H3 | 348.2 |  | 348.2 |  | 610 |  | 610 |  | Viscosity, Pa*s | Pa*s | Liquid | Vibrating wire viscometry | 0.001275 | 2.7e-05 | TRUE | 0.001275 | 1.275 | 1.275 | 0.01275 | [55 empty] | C,H | kept | Liquid | inchikey:DCAYPVUWAIABOU-UHFFFAOYSA-N | -6.6648 | ok | inchikey | DCAYPVUWAIABOU-UHFFFAOYSA-N | 11006 |  |  | CCCCCCCCCCCCCCCC | C16H34 | hexadecane | DCAYPVUWAIABOU-UHFFFAOYSA-N | CCCCCCCCCCCCCCCC | CCCCCCCCCCCCCCCC | TRUE | TRUE | keep |  | 64 | 293.15 | 673.6 | 380.45 | C;H |  | FALSE | FALSE |  | 11006 | existing_pubchem_cid | existing | 560.2111 | 4 | 559.65 | 560.3722 | 549 °F ; 549 °F ; 286.9 °C ; 286.00 to 287.00 °C | ok
D:\PyProjects\extend\real data\NIST\ThermoML.v2020-09-30\10.1021\je400839x.xml | 10.1021/je400839x | Density, Viscosity, Speed of Sound, Bulk Modulus, Surface Tension, and Flash Point of Direct Sugar to Hydrocarbon Diesel (DSH-76) and Binary Mixtures of N-Hexadecane and 2,2,4,6,6-Pentamethylheptane | 2013 | J. Chem. Eng. Data | 2 | 1 | hexadecane |  | C16H34 | 待定 | hexadecane | C16H34 |  | 待定 | DCAYPVUWAIABOU-UHFFFAOYSA-N | InChI=1S/C16H34/c1-3-5-7-9-11-13-15-16-14-12-10-8-6-4-2/h3-16H2,1-2H3 | 353.15 |  | 353.15 | [5 empty] | Viscosity, Pa*s | Pa*s | Liquid | Concentric cylinders viscometry | 0.00113 | 1e-05 | TRUE | 0.00113 | 1.13 | 1.13 | 0.0113 | [55 empty] | C,H | kept | Liquid | inchikey:DCAYPVUWAIABOU-UHFFFAOYSA-N | -6.7855 | ok | inchikey | DCAYPVUWAIABOU-UHFFFAOYSA-N | 11006 |  |  | CCCCCCCCCCCCCCCC | C16H34 | hexadecane | DCAYPVUWAIABOU-UHFFFAOYSA-N | CCCCCCCCCCCCCCCC | CCCCCCCCCCCCCCCC | TRUE | TRUE | keep |  | 64 | 293.15 | 673.6 | 380.45 | C;H |  | FALSE | FALSE |  | 11006 | existing_pubchem_cid | existing | 560.2111 | 4 | 559.65 | 560.3722 | 549 °F ; 549 °F ; 286.9 °C ; 286.00 to 287.00 °C | ok
D:\PyProjects\extend\real data\NIST\ThermoML.v2020-09-30\10.1021\je9000262.xml | 10.1021/je9000262 | High-Pressure Viscosity Measurements for the Binary System Cyclohexane + n-Hexadecane in the Temperature Range of (318.15 to 413.15) K | 2009 | J. Chem. Eng. Data | 2 | 1 | hexadecane |  | C16H34 | 待定 | hexadecane | C16H34 |  | 待定 | DCAYPVUWAIABOU-UHFFFAOYSA-N | InChI=1S/C16H34/c1-3-5-7-9-11-13-15-16-14-12-10-8-6-4-2/h3-16H2,1-2H3 | 363.15 |  | 363.15 |  | 6895 |  | 6895 |  | Viscosity, Pa*s | Pa*s | Liquid | Moving piston method | 0.001145 | 6.9e-05 | TRUE | 0.001145 | 1.145 | 1.145 | 0.01145 | [55 empty] | C,H | kept | Liquid | inchikey:DCAYPVUWAIABOU-UHFFFAOYSA-N | -6.7724 | ok | inchikey | DCAYPVUWAIABOU-UHFFFAOYSA-N | 11006 |  |  | CCCCCCCCCCCCCCCC | C16H34 | hexadecane | DCAYPVUWAIABOU-UHFFFAOYSA-N | CCCCCCCCCCCCCCCC | CCCCCCCCCCCCCCCC | TRUE | TRUE | keep |  | 64 | 293.15 | 673.6 | 380.45 | C;H |  | FALSE | FALSE |  | 11006 | existing_pubchem_cid | existing | 560.2111 | 4 | 559.65 | 560.3722 | 549 °F ; 549 °F ; 286.9 °C ; 286.00 to 287.00 °C | ok
D:\PyProjects\extend\real data\NIST\ThermoML.v2020-09-30\10.1021\acs.jced.8b00930.xml | 10.1021/acs.jced.8b00930 | Viscosities of Liquid Hexadecane at Temperatures between 323 K and 673 K and Pressures up to 4 MPa Measured Using a Dual-Capillary Viscometer | 2019 | J. Chem. Eng. Data | 1 | 1 | hexadecane |  | C16H34 | 待定 | hexadecane | C16H34 |  | 待定 | DCAYPVUWAIABOU-UHFFFAOYSA-N | InChI=1S/C16H34/c1-3-5-7-9-11-13-15-16-14-12-10-8-6-4-2/h3-16H2,1-2H3 | 372.7 |  | 372.7 |  | 990 |  | 990 |  | Viscosity, Pa*s | Pa*s | Liquid | Capillary tube (Ostwald; Ubbelohde) method | 0.000909 | 3.1e-05 | TRUE | 0.000909 | 0.909 | 0.909 | 0.00909 | [55 empty] | C,H | kept | Liquid | inchikey:DCAYPVUWAIABOU-UHFFFAOYSA-N | -7.0032 | ok | inchikey | DCAYPVUWAIABOU-UHFFFAOYSA-N | 11006 |  |  | CCCCCCCCCCCCCCCC | C16H34 | hexadecane | DCAYPVUWAIABOU-UHFFFAOYSA-N | CCCCCCCCCCCCCCCC | CCCCCCCCCCCCCCCC | TRUE | TRUE | keep |  | 64 | 293.15 | 673.6 | 380.45 | C;H |  | FALSE | FALSE |  | 11006 | existing_pubchem_cid | existing | 560.2111 | 4 | 559.65 | 560.3722 | 549 °F ; 549 °F ; 286.9 °C ; 286.00 to 287.00 °C | ok
D:\PyProjects\extend\real data\NIST\ThermoML.v2020-09-30\10.1021\acs.jced.8b00930.xml | 10.1021/acs.jced.8b00930 | Viscosities of Liquid Hexadecane at Temperatures between 323 K and 673 K and Pressures up to 4 MPa Measured Using a Dual-Capillary Viscometer | 2019 | J. Chem. Eng. Data | 1 | 1 | hexadecane |  | C16H34 | 待定 | hexadecane | C16H34 |  | 待定 | DCAYPVUWAIABOU-UHFFFAOYSA-N | InChI=1S/C16H34/c1-3-5-7-9-11-13-15-16-14-12-10-8-6-4-2/h3-16H2,1-2H3 | 372.8 |  | 372.8 |  | 2970 |  | 2970 |  | Viscosity, Pa*s | Pa*s | Liquid | Capillary tube (Ostwald; Ubbelohde) method | 0.000929 | 3.1e-05 | TRUE | 0.000929 | 0.929 | 0.929 | 0.00929 | [55 empty] | C,H | kept | Liquid | inchikey:DCAYPVUWAIABOU-UHFFFAOYSA-N | -6.9814 | ok | inchikey | DCAYPVUWAIABOU-UHFFFAOYSA-N | 11006 |  |  | CCCCCCCCCCCCCCCC | C16H34 | hexadecane | DCAYPVUWAIABOU-UHFFFAOYSA-N | CCCCCCCCCCCCCCCC | CCCCCCCCCCCCCCCC | TRUE | TRUE | keep |  | 64 | 293.15 | 673.6 | 380.45 | C;H |  | FALSE | FALSE |  | 11006 | existing_pubchem_cid | existing | 560.2111 | 4 | 559.65 | 560.3722 | 549 °F ; 549 °F ; 286.9 °C ; 286.00 to 287.00 °C | ok
D:\PyProjects\extend\real data\NIST\ThermoML.v2020-09-30\10.1021\acs.jced.6b00750.xml | 10.1021/acs.jced.6b00750 | Viscosities and Densities of Binary Mixtures of Hexadecane with Dissolved Methane or Carbon Dioxide at Temperatures from (298 to 473) K and at Pressures up to 120 MPa | 2017 | J. Chem. Eng. Data | 2 | 1 | hexadecane |  | C16H34 | 待定 | hexadecane | C16H34 |  | 待定 | DCAYPVUWAIABOU-UHFFFAOYSA-N | InChI=1S/C16H34/c1-3-5-7-9-11-13-15-16-14-12-10-8-6-4-2/h3-16H2,1-2H3 | 373.12 |  | 373.12 |  | 1210 |  | 1210 |  | Viscosity, Pa*s | Pa*s | Liquid | Vibrating wire viscometry | 0.000911 | 2e-05 | TRUE | 0.000911 | 0.911 | 0.911 | 0.00911 | [55 empty] | C,H | kept | Liquid | inchikey:DCAYPVUWAIABOU-UHFFFAOYSA-N | -7.001 | ok | inchikey | DCAYPVUWAIABOU-UHFFFAOYSA-N | 11006 |  |  | CCCCCCCCCCCCCCCC | C16H34 | hexadecane | DCAYPVUWAIABOU-UHFFFAOYSA-N | CCCCCCCCCCCCCCCC | CCCCCCCCCCCCCCCC | TRUE | TRUE | keep |  | 64 | 293.15 | 673.6 | 380.45 | C;H |  | FALSE | FALSE |  | 11006 | existing_pubchem_cid | existing | 560.2111 | 4 | 559.65 | 560.3722 | 549 °F ; 549 °F ; 286.9 °C ; 286.00 to 287.00 °C | ok
D:\PyProjects\extend\real data\NIST\ThermoML.v2020-09-30\10.1021\je500498m.xml | 10.1021/je500498m | Density, Viscosity, Speed of Sound, Bulk Modulus, Surface Tension, and Flash Point of Binary Mixtures of n-Hexadecane + Ethylbenzene or + Toluene at (293.15 to 373.15) K and 0.1 MPa | 2014 | J. Chem. Eng. Data | 2 | 1 | hexadecane |  | C16H34 | 待定 | hexadecane | C16H34 |  | 待定 | DCAYPVUWAIABOU-UHFFFAOYSA-N | InChI=1S/C16H34/c1-3-5-7-9-11-13-15-16-14-12-10-8-6-4-2/h3-16H2,1-2H3 | 373.15 |  | 373.15 | [5 empty] | Viscosity, Pa*s | Pa*s | Liquid | Falling or rolling sphere viscometry | 0.00087 | 1e-05 | TRUE | 0.00087 | 0.87 | 0.87 | 0.0087 | [55 empty] | C,H | kept | Liquid | inchikey:DCAYPVUWAIABOU-UHFFFAOYSA-N | -7.047 | ok | inchikey | DCAYPVUWAIABOU-UHFFFAOYSA-N | 11006 |  |  | CCCCCCCCCCCCCCCC | C16H34 | hexadecane | DCAYPVUWAIABOU-UHFFFAOYSA-N | CCCCCCCCCCCCCCCC | CCCCCCCCCCCCCCCC | TRUE | TRUE | keep |  | 64 | 293.15 | 673.6 | 380.45 | C;H |  | FALSE | FALSE |  | 11006 | existing_pubchem_cid | existing | 560.2111 | 4 | 559.65 | 560.3722 | 549 °F ; 549 °F ; 286.9 °C ; 286.00 to 287.00 °C | ok
D:\PyProjects\extend\real data\NIST\ThermoML.v2020-09-30\10.1021\acs.jced.6b00750.xml | 10.1021/acs.jced.6b00750 | Viscosities and Densities of Binary Mixtures of Hexadecane with Dissolved Methane or Carbon Dioxide at Temperatures from (298 to 473) K and at Pressures up to 120 MPa | 2017 | J. Chem. Eng. Data | 2 | 1 | hexadecane |  | C16H34 | 待定 | hexadecane | C16H34 |  | 待定 | DCAYPVUWAIABOU-UHFFFAOYSA-N | InChI=1S/C16H34/c1-3-5-7-9-11-13-15-16-14-12-10-8-6-4-2/h3-16H2,1-2H3 | 373.25 |  | 373.25 |  | 1370 |  | 1370 |  | Viscosity, Pa*s | Pa*s | Liquid | Vibrating wire viscometry | 0.000926 | 2e-05 | TRUE | 0.000926 | 0.926 | 0.926 | 0.00926 | [55 empty] | C,H | kept | Liquid | inchikey:DCAYPVUWAIABOU-UHFFFAOYSA-N | -6.9846 | ok | inchikey | DCAYPVUWAIABOU-UHFFFAOYSA-N | 11006 |  |  | CCCCCCCCCCCCCCCC | C16H34 | hexadecane | DCAYPVUWAIABOU-UHFFFAOYSA-N | CCCCCCCCCCCCCCCC | CCCCCCCCCCCCCCCC | TRUE | TRUE | keep |  | 64 | 293.15 | 673.6 | 380.45 | C;H |  | FALSE | FALSE |  | 11006 | existing_pubchem_cid | existing | 560.2111 | 4 | 559.65 | 560.3722 | 549 °F ; 549 °F ; 286.9 °C ; 286.00 to 287.00 °C | ok
D:\PyProjects\extend\real data\NIST\ThermoML.v2020-09-30\10.1021\acs.jced.8b00930.xml | 10.1021/acs.jced.8b00930 | Viscosities of Liquid Hexadecane at Temperatures between 323 K and 673 K and Pressures up to 4 MPa Measured Using a Dual-Capillary Viscometer | 2019 | J. Chem. Eng. Data | 1 | 1 | hexadecane |  | C16H34 | 待定 | hexadecane | C16H34 |  | 待定 | DCAYPVUWAIABOU-UHFFFAOYSA-N | InChI=1S/C16H34/c1-3-5-7-9-11-13-15-16-14-12-10-8-6-4-2/h3-16H2,1-2H3 | 373.9 |  | 373.9 |  | 980 |  | 980 |  | Viscosity, Pa*s | Pa*s | Liquid | Capillary tube (Ostwald; Ubbelohde) method | 0.000896 | 3.1e-05 | TRUE | 0.000896 | 0.896 | 0.896 | 0.00896 | [55 empty] | C,H | kept | Liquid | inchikey:DCAYPVUWAIABOU-UHFFFAOYSA-N | -7.0176 | ok | inchikey | DCAYPVUWAIABOU-UHFFFAOYSA-N | 11006 |  |  | CCCCCCCCCCCCCCCC | C16H34 | hexadecane | DCAYPVUWAIABOU-UHFFFAOYSA-N | CCCCCCCCCCCCCCCC | CCCCCCCCCCCCCCCC | TRUE | TRUE | keep |  | 64 | 293.15 | 673.6 | 380.45 | C;H |  | FALSE | FALSE |  | 11006 | existing_pubchem_cid | existing | 560.2111 | 4 | 559.65 | 560.3722 | 549 °F ; 549 °F ; 286.9 °C ; 286.00 to 287.00 °C | ok
D:\PyProjects\extend\real data\NIST\ThermoML.v2020-09-30\10.1021\je9000262.xml | 10.1021/je9000262 | High-Pressure Viscosity Measurements for the Binary System Cyclohexane + n-Hexadecane in the Temperature Range of (318.15 to 413.15) K | 2009 | J. Chem. Eng. Data | 2 | 1 | hexadecane |  | C16H34 | 待定 | hexadecane | C16H34 |  | 待定 | DCAYPVUWAIABOU-UHFFFAOYSA-N | InChI=1S/C16H34/c1-3-5-7-9-11-13-15-16-14-12-10-8-6-4-2/h3-16H2,1-2H3 | 388.15 |  | 388.15 |  | 6895 |  | 6895 |  | Viscosity, Pa*s | Pa*s | Liquid | Moving piston method | 0.000831 | 5e-05 | TRUE | 0.000831 | 0.831 | 0.831 | 0.00831 | [55 empty] | C,H | kept | Liquid | inchikey:DCAYPVUWAIABOU-UHFFFAOYSA-N | -7.0929 | ok | inchikey | DCAYPVUWAIABOU-UHFFFAOYSA-N | 11006 |  |  | CCCCCCCCCCCCCCCC | C16H34 | hexadecane | DCAYPVUWAIABOU-UHFFFAOYSA-N | CCCCCCCCCCCCCCCC | CCCCCCCCCCCCCCCC | TRUE | TRUE | keep |  | 64 | 293.15 | 673.6 | 380.45 | C;H |  | FALSE | FALSE |  | 11006 | existing_pubchem_cid | existing | 560.2111 | 4 | 559.65 | 560.3722 | 549 °F ; 549 °F ; 286.9 °C ; 286.00 to 287.00 °C | ok
D:\PyProjects\extend\real data\NIST\ThermoML.v2020-09-30\10.1021\acs.jced.9b00525.xml | 10.1021/acs.jced.9b00525 | Liquid Viscosity and Surface Tension of n-Hexane, n-Octane, n-Decane, and n-Hexadecane up to 573 K by Surface Light Scattering | 2019 | J. Chem. Eng. Data | 7 | 1 | hexadecane |  | C16H34 | 待定 | hexadecane | C16H34 |  | 待定 | DCAYPVUWAIABOU-UHFFFAOYSA-N | InChI=1S/C16H34/c1-3-5-7-9-11-13-15-16-14-12-10-8-6-4-2/h3-16H2,1-2H3 | 398.15 |  | 398.15 | [5 empty] | Viscosity, Pa*s | Pa*s | Liquid | Surface laser light scattering (SLLS) | 0.0006788 | 2.38e-05 | TRUE | 0.0006788 | 0.6788 | 0.6788 | 0.006788 | [55 empty] | C,H | kept | Liquid | inchikey:DCAYPVUWAIABOU-UHFFFAOYSA-N | -7.2952 | ok | inchikey | DCAYPVUWAIABOU-UHFFFAOYSA-N | 11006 |  |  | CCCCCCCCCCCCCCCC | C16H34 | hexadecane | DCAYPVUWAIABOU-UHFFFAOYSA-N | CCCCCCCCCCCCCCCC | CCCCCCCCCCCCCCCC | TRUE | TRUE | keep |  | 64 | 293.15 | 673.6 | 380.45 | C;H |  | FALSE | FALSE |  | 11006 | existing_pubchem_cid | existing | 560.2111 | 4 | 559.65 | 560.3722 | 549 °F ; 549 °F ; 286.9 °C ; 286.00 to 287.00 °C | ok
D:\PyProjects\extend\real data\NIST\ThermoML.v2020-09-30\10.1021\acs.jced.6b00750.xml | 10.1021/acs.jced.6b00750 | Viscosities and Densities of Binary Mixtures of Hexadecane with Dissolved Methane or Carbon Dioxide at Temperatures from (298 to 473) K and at Pressures up to 120 MPa | 2017 | J. Chem. Eng. Data | 2 | 1 | hexadecane |  | C16H34 | 待定 | hexadecane | C16H34 |  | 待定 | DCAYPVUWAIABOU-UHFFFAOYSA-N | InChI=1S/C16H34/c1-3-5-7-9-11-13-15-16-14-12-10-8-6-4-2/h3-16H2,1-2H3 | 398.21 |  | 398.21 |  | 1230 |  | 1230 |  | Viscosity, Pa*s | Pa*s | Liquid | Vibrating wire viscometry | 0.000693 | 1.5e-05 | TRUE | 0.000693 | 0.693 | 0.693 | 0.00693 | [55 empty] | C,H | kept | Liquid | inchikey:DCAYPVUWAIABOU-UHFFFAOYSA-N | -7.2745 | ok | inchikey | DCAYPVUWAIABOU-UHFFFAOYSA-N | 11006 |  |  | CCCCCCCCCCCCCCCC | C16H34 | hexadecane | DCAYPVUWAIABOU-UHFFFAOYSA-N | CCCCCCCCCCCCCCCC | CCCCCCCCCCCCCCCC | TRUE | TRUE | keep |  | 64 | 293.15 | 673.6 | 380.45 | C;H |  | FALSE | FALSE |  | 11006 | existing_pubchem_cid | existing | 560.2111 | 4 | 559.65 | 560.3722 | 549 °F ; 549 °F ; 286.9 °C ; 286.00 to 287.00 °C | ok
D:\PyProjects\extend\real data\NIST\ThermoML.v2020-09-30\10.1021\acs.jced.6b00750.xml | 10.1021/acs.jced.6b00750 | Viscosities and Densities of Binary Mixtures of Hexadecane with Dissolved Methane or Carbon Dioxide at Temperatures from (298 to 473) K and at Pressures up to 120 MPa | 2017 | J. Chem. Eng. Data | 2 | 1 | hexadecane |  | C16H34 | 待定 | hexadecane | C16H34 |  | 待定 | DCAYPVUWAIABOU-UHFFFAOYSA-N | InChI=1S/C16H34/c1-3-5-7-9-11-13-15-16-14-12-10-8-6-4-2/h3-16H2,1-2H3 | 398.28 |  | 398.28 |  | 1050 |  | 1050 |  | Viscosity, Pa*s | Pa*s | Liquid | Vibrating wire viscometry | 0.000697 | 1.5e-05 | TRUE | 0.000697 | 0.697 | 0.697 | 0.00697 | [55 empty] | C,H | kept | Liquid | inchikey:DCAYPVUWAIABOU-UHFFFAOYSA-N | -7.2687 | ok | inchikey | DCAYPVUWAIABOU-UHFFFAOYSA-N | 11006 |  |  | CCCCCCCCCCCCCCCC | C16H34 | hexadecane | DCAYPVUWAIABOU-UHFFFAOYSA-N | CCCCCCCCCCCCCCCC | CCCCCCCCCCCCCCCC | TRUE | TRUE | keep |  | 64 | 293.15 | 673.6 | 380.45 | C;H |  | FALSE | FALSE |  | 11006 | existing_pubchem_cid | existing | 560.2111 | 4 | 559.65 | 560.3722 | 549 °F ; 549 °F ; 286.9 °C ; 286.00 to 287.00 °C | ok
D:\PyProjects\extend\real data\NIST\ThermoML.v2020-09-30\10.1021\je9000262.xml | 10.1021/je9000262 | High-Pressure Viscosity Measurements for the Binary System Cyclohexane + n-Hexadecane in the Temperature Range of (318.15 to 413.15) K | 2009 | J. Chem. Eng. Data | 2 | 1 | hexadecane |  | C16H34 | 待定 | hexadecane | C16H34 |  | 待定 | DCAYPVUWAIABOU-UHFFFAOYSA-N | InChI=1S/C16H34/c1-3-5-7-9-11-13-15-16-14-12-10-8-6-4-2/h3-16H2,1-2H3 | 413.15 |  | 413.15 |  | 6895 |  | 6895 |  | Viscosity, Pa*s | Pa*s | Liquid | Moving piston method | 0.000621 | 3.7e-05 | TRUE | 0.000621 | 0.621 | 0.621 | 0.00621 | [55 empty] | C,H | kept | Liquid | inchikey:DCAYPVUWAIABOU-UHFFFAOYSA-N | -7.3842 | ok | inchikey | DCAYPVUWAIABOU-UHFFFAOYSA-N | 11006 |  |  | CCCCCCCCCCCCCCCC | C16H34 | hexadecane | DCAYPVUWAIABOU-UHFFFAOYSA-N | CCCCCCCCCCCCCCCC | CCCCCCCCCCCCCCCC | TRUE | TRUE | keep |  | 64 | 293.15 | 673.6 | 380.45 | C;H |  | FALSE | FALSE |  | 11006 | existing_pubchem_cid | existing | 560.2111 | 4 | 559.65 | 560.3722 | 549 °F ; 549 °F ; 286.9 °C ; 286.00 to 287.00 °C | ok
D:\PyProjects\extend\real data\NIST\ThermoML.v2020-09-30\10.1021\acs.jced.8b00930.xml | 10.1021/acs.jced.8b00930 | Viscosities of Liquid Hexadecane at Temperatures between 323 K and 673 K and Pressures up to 4 MPa Measured Using a Dual-Capillary Viscometer | 2019 | J. Chem. Eng. Data | 1 | 1 | hexadecane |  | C16H34 | 待定 | hexadecane | C16H34 |  | 待定 | DCAYPVUWAIABOU-UHFFFAOYSA-N | InChI=1S/C16H34/c1-3-5-7-9-11-13-15-16-14-12-10-8-6-4-2/h3-16H2,1-2H3 | 422.9 |  | 422.9 |  | 1990 |  | 1990 |  | Viscosity, Pa*s | Pa*s | Liquid | Capillary tube (Ostwald; Ubbelohde) method | 0.000554 | 1.9e-05 | TRUE | 0.000554 | 0.554 | 0.554 | 0.00554 | [55 empty] | C,H | kept | Liquid | inchikey:DCAYPVUWAIABOU-UHFFFAOYSA-N | -7.4983 | ok | inchikey | DCAYPVUWAIABOU-UHFFFAOYSA-N | 11006 |  |  | CCCCCCCCCCCCCCCC | C16H34 | hexadecane | DCAYPVUWAIABOU-UHFFFAOYSA-N | CCCCCCCCCCCCCCCC | CCCCCCCCCCCCCCCC | TRUE | TRUE | keep |  | 64 | 293.15 | 673.6 | 380.45 | C;H |  | FALSE | FALSE |  | 11006 | existing_pubchem_cid | existing | 560.2111 | 4 | 559.65 | 560.3722 | 549 °F ; 549 °F ; 286.9 °C ; 286.00 to 287.00 °C | ok
D:\PyProjects\extend\real data\NIST\ThermoML.v2020-09-30\10.1021\acs.jced.9b00525.xml | 10.1021/acs.jced.9b00525 | Liquid Viscosity and Surface Tension of n-Hexane, n-Octane, n-Decane, and n-Hexadecane up to 573 K by Surface Light Scattering | 2019 | J. Chem. Eng. Data | 7 | 1 | hexadecane |  | C16H34 | 待定 | hexadecane | C16H34 |  | 待定 | DCAYPVUWAIABOU-UHFFFAOYSA-N | InChI=1S/C16H34/c1-3-5-7-9-11-13-15-16-14-12-10-8-6-4-2/h3-16H2,1-2H3 | 423.15 |  | 423.15 | [5 empty] | Viscosity, Pa*s | Pa*s | Liquid | Surface laser light scattering (SLLS) | 0.0005351 | 2.04e-05 | TRUE | 0.0005351 | 0.5351 | 0.5351 | 0.005351 | [55 empty] | C,H | kept | Liquid | inchikey:DCAYPVUWAIABOU-UHFFFAOYSA-N | -7.5331 | ok | inchikey | DCAYPVUWAIABOU-UHFFFAOYSA-N | 11006 |  |  | CCCCCCCCCCCCCCCC | C16H34 | hexadecane | DCAYPVUWAIABOU-UHFFFAOYSA-N | CCCCCCCCCCCCCCCC | CCCCCCCCCCCCCCCC | TRUE | TRUE | keep |  | 64 | 293.15 | 673.6 | 380.45 | C;H |  | FALSE | FALSE |  | 11006 | existing_pubchem_cid | existing | 560.2111 | 4 | 559.65 | 560.3722 | 549 °F ; 549 °F ; 286.9 °C ; 286.00 to 287.00 °C | ok
D:\PyProjects\extend\real data\NIST\ThermoML.v2020-09-30\10.1021\acs.jced.6b00750.xml | 10.1021/acs.jced.6b00750 | Viscosities and Densities of Binary Mixtures of Hexadecane with Dissolved Methane or Carbon Dioxide at Temperatures from (298 to 473) K and at Pressures up to 120 MPa | 2017 | J. Chem. Eng. Data | 2 | 1 | hexadecane |  | C16H34 | 待定 | hexadecane | C16H34 |  | 待定 | DCAYPVUWAIABOU-UHFFFAOYSA-N | InChI=1S/C16H34/c1-3-5-7-9-11-13-15-16-14-12-10-8-6-4-2/h3-16H2,1-2H3 | 423.26 |  | 423.26 |  | 1360 |  | 1360 |  | Viscosity, Pa*s | Pa*s | Liquid | Vibrating wire viscometry | 0.000542 | 1.2e-05 | TRUE | 0.000542 | 0.542 | 0.542 | 0.00542 | [55 empty] | C,H | kept | Liquid | inchikey:DCAYPVUWAIABOU-UHFFFAOYSA-N | -7.5202 | ok | inchikey | DCAYPVUWAIABOU-UHFFFAOYSA-N | 11006 |  |  | CCCCCCCCCCCCCCCC | C16H34 | hexadecane | DCAYPVUWAIABOU-UHFFFAOYSA-N | CCCCCCCCCCCCCCCC | CCCCCCCCCCCCCCCC | TRUE | TRUE | keep |  | 64 | 293.15 | 673.6 | 380.45 | C;H |  | FALSE | FALSE |  | 11006 | existing_pubchem_cid | existing | 560.2111 | 4 | 559.65 | 560.3722 | 549 °F ; 549 °F ; 286.9 °C ; 286.00 to 287.00 °C | ok
D:\PyProjects\extend\real data\NIST\ThermoML.v2020-09-30\10.1021\acs.jced.6b00750.xml | 10.1021/acs.jced.6b00750 | Viscosities and Densities of Binary Mixtures of Hexadecane with Dissolved Methane or Carbon Dioxide at Temperatures from (298 to 473) K and at Pressures up to 120 MPa | 2017 | J. Chem. Eng. Data | 2 | 1 | hexadecane |  | C16H34 | 待定 | hexadecane | C16H34 |  | 待定 | DCAYPVUWAIABOU-UHFFFAOYSA-N | InChI=1S/C16H34/c1-3-5-7-9-11-13-15-16-14-12-10-8-6-4-2/h3-16H2,1-2H3 | 423.31 |  | 423.31 |  | 1460 |  | 1460 |  | Viscosity, Pa*s | Pa*s | Liquid | Vibrating wire viscometry | 0.000554 | 1.2e-05 | TRUE | 0.000554 | 0.554 | 0.554 | 0.00554 | [55 empty] | C,H | kept | Liquid | inchikey:DCAYPVUWAIABOU-UHFFFAOYSA-N | -7.4983 | ok | inchikey | DCAYPVUWAIABOU-UHFFFAOYSA-N | 11006 |  |  | CCCCCCCCCCCCCCCC | C16H34 | hexadecane | DCAYPVUWAIABOU-UHFFFAOYSA-N | CCCCCCCCCCCCCCCC | CCCCCCCCCCCCCCCC | TRUE | TRUE | keep |  | 64 | 293.15 | 673.6 | 380.45 | C;H |  | FALSE | FALSE |  | 11006 | existing_pubchem_cid | existing | 560.2111 | 4 | 559.65 | 560.3722 | 549 °F ; 549 °F ; 286.9 °C ; 286.00 to 287.00 °C | ok
D:\PyProjects\extend\real data\NIST\ThermoML.v2020-09-30\10.1016\j.jct.2014.01.008.xml | 10.1016/j.jct.2014.01.008 | Viscosity of n-hexadecane, n-octadecane and n-eicosane at pressures up to 243 MPa and temperatures up to 534 K | 2014 | J. Chem. Thermodyn. | 1 | 1 | hexadecane |  | C16H34 | 待定 | hexadecane | C16H34 |  | 待定 | DCAYPVUWAIABOU-UHFFFAOYSA-N | InChI=1S/C16H34/c1-3-5-7-9-11-13-15-16-14-12-10-8-6-4-2/h3-16H2,1-2H3 | 429.1 |  | 429.1 |  | 12800 |  | 12800 |  | Viscosity, Pa*s | Pa*s | Liquid | Falling or rolling sphere viscometry | 0.000582 | 1.9e-05 | TRUE | 0.000582 | 0.582 | 0.582 | 0.00582 | [55 empty] | C,H | kept | Liquid | inchikey:DCAYPVUWAIABOU-UHFFFAOYSA-N | -7.449 | ok | inchikey | DCAYPVUWAIABOU-UHFFFAOYSA-N | 11006 |  |  | CCCCCCCCCCCCCCCC | C16H34 | hexadecane | DCAYPVUWAIABOU-UHFFFAOYSA-N | CCCCCCCCCCCCCCCC | CCCCCCCCCCCCCCCC | TRUE | TRUE | keep |  | 64 | 293.15 | 673.6 | 380.45 | C;H |  | FALSE | FALSE |  | 11006 | existing_pubchem_cid | existing | 560.2111 | 4 | 559.65 | 560.3722 | 549 °F ; 549 °F ; 286.9 °C ; 286.00 to 287.00 °C | ok
D:\PyProjects\extend\real data\NIST\ThermoML.v2020-09-30\10.1021\acs.jced.9b00525.xml | 10.1021/acs.jced.9b00525 | Liquid Viscosity and Surface Tension of n-Hexane, n-Octane, n-Decane, and n-Hexadecane up to 573 K by Surface Light Scattering | 2019 | J. Chem. Eng. Data | 7 | 1 | hexadecane |  | C16H34 | 待定 | hexadecane | C16H34 |  | 待定 | DCAYPVUWAIABOU-UHFFFAOYSA-N | InChI=1S/C16H34/c1-3-5-7-9-11-13-15-16-14-12-10-8-6-4-2/h3-16H2,1-2H3 | 448.15 |  | 448.15 | [5 empty] | Viscosity, Pa*s | Pa*s | Liquid | Surface laser light scattering (SLLS) | 0.0004256 | 1.78e-05 | TRUE | 0.0004256 | 0.4256 | 0.4256 | 0.004256 | [55 empty] | C,H | kept | Liquid | inchikey:DCAYPVUWAIABOU-UHFFFAOYSA-N | -7.762 | ok | inchikey | DCAYPVUWAIABOU-UHFFFAOYSA-N | 11006 |  |  | CCCCCCCCCCCCCCCC | C16H34 | hexadecane | DCAYPVUWAIABOU-UHFFFAOYSA-N | CCCCCCCCCCCCCCCC | CCCCCCCCCCCCCCCC | TRUE | TRUE | keep |  | 64 | 293.15 | 673.6 | 380.45 | C;H |  | FALSE | FALSE |  | 11006 | existing_pubchem_cid | existing | 560.2111 | 4 | 559.65 | 560.3722 | 549 °F ; 549 °F ; 286.9 °C ; 286.00 to 287.00 °C | ok
D:\PyProjects\extend\real data\NIST\ThermoML.v2020-09-30\10.1021\acs.jced.6b00750.xml | 10.1021/acs.jced.6b00750 | Viscosities and Densities of Binary Mixtures of Hexadecane with Dissolved Methane or Carbon Dioxide at Temperatures from (298 to 473) K and at Pressures up to 120 MPa | 2017 | J. Chem. Eng. Data | 2 | 1 | hexadecane |  | C16H34 | 待定 | hexadecane | C16H34 |  | 待定 | DCAYPVUWAIABOU-UHFFFAOYSA-N | InChI=1S/C16H34/c1-3-5-7-9-11-13-15-16-14-12-10-8-6-4-2/h3-16H2,1-2H3 | 448.23 |  | 448.23 |  | 1100 |  | 1100 |  | Viscosity, Pa*s | Pa*s | Liquid | Vibrating wire viscometry | 0.000437 | 1e-05 | TRUE | 0.000437 | 0.437 | 0.437 | 0.00437 | [55 empty] | C,H | kept | Liquid | inchikey:DCAYPVUWAIABOU-UHFFFAOYSA-N | -7.7356 | ok | inchikey | DCAYPVUWAIABOU-UHFFFAOYSA-N | 11006 |  |  | CCCCCCCCCCCCCCCC | C16H34 | hexadecane | DCAYPVUWAIABOU-UHFFFAOYSA-N | CCCCCCCCCCCCCCCC | CCCCCCCCCCCCCCCC | TRUE | TRUE | keep |  | 64 | 293.15 | 673.6 | 380.45 | C;H |  | FALSE | FALSE |  | 11006 | existing_pubchem_cid | existing | 560.2111 | 4 | 559.65 | 560.3722 | 549 °F ; 549 °F ; 286.9 °C ; 286.00 to 287.00 °C | ok
D:\PyProjects\extend\real data\NIST\ThermoML.v2020-09-30\10.1021\acs.jced.6b00750.xml | 10.1021/acs.jced.6b00750 | Viscosities and Densities of Binary Mixtures of Hexadecane with Dissolved Methane or Carbon Dioxide at Temperatures from (298 to 473) K and at Pressures up to 120 MPa | 2017 | J. Chem. Eng. Data | 2 | 1 | hexadecane |  | C16H34 | 待定 | hexadecane | C16H34 |  | 待定 | DCAYPVUWAIABOU-UHFFFAOYSA-N | InChI=1S/C16H34/c1-3-5-7-9-11-13-15-16-14-12-10-8-6-4-2/h3-16H2,1-2H3 | 448.48 |  | 448.48 |  | 1230 |  | 1230 |  | Viscosity, Pa*s | Pa*s | Liquid | Vibrating wire viscometry | 0.000445 | 1e-05 | TRUE | 0.000445 | 0.445 | 0.445 | 0.00445 | [55 empty] | C,H | kept | Liquid | inchikey:DCAYPVUWAIABOU-UHFFFAOYSA-N | -7.7174 | ok | inchikey | DCAYPVUWAIABOU-UHFFFAOYSA-N | 11006 |  |  | CCCCCCCCCCCCCCCC | C16H34 | hexadecane | DCAYPVUWAIABOU-UHFFFAOYSA-N | CCCCCCCCCCCCCCCC | CCCCCCCCCCCCCCCC | TRUE | TRUE | keep |  | 64 | 293.15 | 673.6 | 380.45 | C;H |  | FALSE | FALSE |  | 11006 | existing_pubchem_cid | existing | 560.2111 | 4 | 559.65 | 560.3722 | 549 °F ; 549 °F ; 286.9 °C ; 286.00 to 287.00 °C | ok
D:\PyProjects\extend\real data\NIST\ThermoML.v2020-09-30\10.1021\acs.jced.8b00930.xml | 10.1021/acs.jced.8b00930 | Viscosities of Liquid Hexadecane at Temperatures between 323 K and 673 K and Pressures up to 4 MPa Measured Using a Dual-Capillary Viscometer | 2019 | J. Chem. Eng. Data | 1 | 1 | hexadecane |  | C16H34 | 待定 | hexadecane | C16H34 |  | 待定 | DCAYPVUWAIABOU-UHFFFAOYSA-N | InChI=1S/C16H34/c1-3-5-7-9-11-13-15-16-14-12-10-8-6-4-2/h3-16H2,1-2H3 | 471.9 |  | 471.9 |  | 1000 |  | 1000 |  | Viscosity, Pa*s | Pa*s | Liquid | Capillary tube (Ostwald; Ubbelohde) method | 0.000358 | 1.3e-05 | TRUE | 0.000358 | 0.358 | 0.358 | 0.00358 | [55 empty] | C,H | kept | Liquid | inchikey:DCAYPVUWAIABOU-UHFFFAOYSA-N | -7.935 | ok | inchikey | DCAYPVUWAIABOU-UHFFFAOYSA-N | 11006 |  |  | CCCCCCCCCCCCCCCC | C16H34 | hexadecane | DCAYPVUWAIABOU-UHFFFAOYSA-N | CCCCCCCCCCCCCCCC | CCCCCCCCCCCCCCCC | TRUE | TRUE | keep |  | 64 | 293.15 | 673.6 | 380.45 | C;H |  | FALSE | FALSE |  | 11006 | existing_pubchem_cid | existing | 560.2111 | 4 | 559.65 | 560.3722 | 549 °F ; 549 °F ; 286.9 °C ; 286.00 to 287.00 °C | ok
D:\PyProjects\extend\real data\NIST\ThermoML.v2020-09-30\10.1021\acs.jced.8b00930.xml | 10.1021/acs.jced.8b00930 | Viscosities of Liquid Hexadecane at Temperatures between 323 K and 673 K and Pressures up to 4 MPa Measured Using a Dual-Capillary Viscometer | 2019 | J. Chem. Eng. Data | 1 | 1 | hexadecane |  | C16H34 | 待定 | hexadecane | C16H34 |  | 待定 | DCAYPVUWAIABOU-UHFFFAOYSA-N | InChI=1S/C16H34/c1-3-5-7-9-11-13-15-16-14-12-10-8-6-4-2/h3-16H2,1-2H3 | 472 |  | 472 |  | 2010 |  | 2010 |  | Viscosity, Pa*s | Pa*s | Liquid | Capillary tube (Ostwald; Ubbelohde) method | 0.000363 | 1.2e-05 | TRUE | 0.000363 | 0.363 | 0.363 | 0.00363 | [55 empty] | C,H | kept | Liquid | inchikey:DCAYPVUWAIABOU-UHFFFAOYSA-N | -7.9211 | ok | inchikey | DCAYPVUWAIABOU-UHFFFAOYSA-N | 11006 |  |  | CCCCCCCCCCCCCCCC | C16H34 | hexadecane | DCAYPVUWAIABOU-UHFFFAOYSA-N | CCCCCCCCCCCCCCCC | CCCCCCCCCCCCCCCC | TRUE | TRUE | keep |  | 64 | 293.15 | 673.6 | 380.45 | C;H |  | FALSE | FALSE |  | 11006 | existing_pubchem_cid | existing | 560.2111 | 4 | 559.65 | 560.3722 | 549 °F ; 549 °F ; 286.9 °C ; 286.00 to 287.00 °C | ok
D:\PyProjects\extend\real data\NIST\ThermoML.v2020-09-30\10.1021\acs.jced.8b00930.xml | 10.1021/acs.jced.8b00930 | Viscosities of Liquid Hexadecane at Temperatures between 323 K and 673 K and Pressures up to 4 MPa Measured Using a Dual-Capillary Viscometer | 2019 | J. Chem. Eng. Data | 1 | 1 | hexadecane |  | C16H34 | 待定 | hexadecane | C16H34 |  | 待定 | DCAYPVUWAIABOU-UHFFFAOYSA-N | InChI=1S/C16H34/c1-3-5-7-9-11-13-15-16-14-12-10-8-6-4-2/h3-16H2,1-2H3 | 472.1 |  | 472.1 |  | 2910 |  | 2910 |  | Viscosity, Pa*s | Pa*s | Liquid | Capillary tube (Ostwald; Ubbelohde) method | 0.000371 | 1.3e-05 | TRUE | 0.000371 | 0.371 | 0.371 | 0.00371 | [55 empty] | C,H | kept | Liquid | inchikey:DCAYPVUWAIABOU-UHFFFAOYSA-N | -7.8993 | ok | inchikey | DCAYPVUWAIABOU-UHFFFAOYSA-N | 11006 |  |  | CCCCCCCCCCCCCCCC | C16H34 | hexadecane | DCAYPVUWAIABOU-UHFFFAOYSA-N | CCCCCCCCCCCCCCCC | CCCCCCCCCCCCCCCC | TRUE | TRUE | keep |  | 64 | 293.15 | 673.6 | 380.45 | C;H |  | FALSE | FALSE |  | 11006 | existing_pubchem_cid | existing | 560.2111 | 4 | 559.65 | 560.3722 | 549 °F ; 549 °F ; 286.9 °C ; 286.00 to 287.00 °C | ok
D:\PyProjects\extend\real data\NIST\ThermoML.v2020-09-30\10.1021\acs.jced.9b00525.xml | 10.1021/acs.jced.9b00525 | Liquid Viscosity and Surface Tension of n-Hexane, n-Octane, n-Decane, and n-Hexadecane up to 573 K by Surface Light Scattering | 2019 | J. Chem. Eng. Data | 7 | 1 | hexadecane |  | C16H34 | 待定 | hexadecane | C16H34 |  | 待定 | DCAYPVUWAIABOU-UHFFFAOYSA-N | InChI=1S/C16H34/c1-3-5-7-9-11-13-15-16-14-12-10-8-6-4-2/h3-16H2,1-2H3 | 473.15 |  | 473.15 | [5 empty] | Viscosity, Pa*s | Pa*s | Liquid | Surface laser light scattering (SLLS) | 0.000344 | 1.58e-05 | TRUE | 0.000344 | 0.344 | 0.344 | 0.00344 | [55 empty] | C,H | kept | Liquid | inchikey:DCAYPVUWAIABOU-UHFFFAOYSA-N | -7.9749 | ok | inchikey | DCAYPVUWAIABOU-UHFFFAOYSA-N | 11006 |  |  | CCCCCCCCCCCCCCCC | C16H34 | hexadecane | DCAYPVUWAIABOU-UHFFFAOYSA-N | CCCCCCCCCCCCCCCC | CCCCCCCCCCCCCCCC | TRUE | TRUE | keep |  | 64 | 293.15 | 673.6 | 380.45 | C;H |  | FALSE | FALSE |  | 11006 | existing_pubchem_cid | existing | 560.2111 | 4 | 559.65 | 560.3722 | 549 °F ; 549 °F ; 286.9 °C ; 286.00 to 287.00 °C | ok
D:\PyProjects\extend\real data\NIST\ThermoML.v2020-09-30\10.1021\acs.jced.6b00750.xml | 10.1021/acs.jced.6b00750 | Viscosities and Densities of Binary Mixtures of Hexadecane with Dissolved Methane or Carbon Dioxide at Temperatures from (298 to 473) K and at Pressures up to 120 MPa | 2017 | J. Chem. Eng. Data | 2 | 1 | hexadecane |  | C16H34 | 待定 | hexadecane | C16H34 |  | 待定 | DCAYPVUWAIABOU-UHFFFAOYSA-N | InChI=1S/C16H34/c1-3-5-7-9-11-13-15-16-14-12-10-8-6-4-2/h3-16H2,1-2H3 | 473.54 |  | 473.54 |  | 1250 |  | 1250 |  | Viscosity, Pa*s | Pa*s | Liquid | Vibrating wire viscometry | 0.000359 | 1e-05 | TRUE | 0.000359 | 0.359 | 0.359 | 0.00359 | [55 empty] | C,H | kept | Liquid | inchikey:DCAYPVUWAIABOU-UHFFFAOYSA-N | -7.9322 | ok | inchikey | DCAYPVUWAIABOU-UHFFFAOYSA-N | 11006 |  |  | CCCCCCCCCCCCCCCC | C16H34 | hexadecane | DCAYPVUWAIABOU-UHFFFAOYSA-N | CCCCCCCCCCCCCCCC | CCCCCCCCCCCCCCCC | TRUE | TRUE | keep |  | 64 | 293.15 | 673.6 | 380.45 | C;H |  | FALSE | FALSE |  | 11006 | existing_pubchem_cid | existing | 560.2111 | 4 | 559.65 | 560.3722 | 549 °F ; 549 °F ; 286.9 °C ; 286.00 to 287.00 °C | ok
D:\PyProjects\extend\real data\NIST\ThermoML.v2020-09-30\10.1021\acs.jced.8b00930.xml | 10.1021/acs.jced.8b00930 | Viscosities of Liquid Hexadecane at Temperatures between 323 K and 673 K and Pressures up to 4 MPa Measured Using a Dual-Capillary Viscometer | 2019 | J. Chem. Eng. Data | 1 | 1 | hexadecane |  | C16H34 | 待定 | hexadecane | C16H34 |  | 待定 | DCAYPVUWAIABOU-UHFFFAOYSA-N | InChI=1S/C16H34/c1-3-5-7-9-11-13-15-16-14-12-10-8-6-4-2/h3-16H2,1-2H3 | 473.7 |  | 473.7 |  | 3990 |  | 3990 |  | Viscosity, Pa*s | Pa*s | Liquid | Capillary tube (Ostwald; Ubbelohde) method | 0.000375 | 2e-05 | TRUE | 0.000375 | 0.375 | 0.375 | 0.00375 | [55 empty] | C,H | kept | Liquid | inchikey:DCAYPVUWAIABOU-UHFFFAOYSA-N | -7.8886 | ok | inchikey | DCAYPVUWAIABOU-UHFFFAOYSA-N | 11006 |  |  | CCCCCCCCCCCCCCCC | C16H34 | hexadecane | DCAYPVUWAIABOU-UHFFFAOYSA-N | CCCCCCCCCCCCCCCC | CCCCCCCCCCCCCCCC | TRUE | TRUE | keep |  | 64 | 293.15 | 673.6 | 380.45 | C;H |  | FALSE | FALSE |  | 11006 | existing_pubchem_cid | existing | 560.2111 | 4 | 559.65 | 560.3722 | 549 °F ; 549 °F ; 286.9 °C ; 286.00 to 287.00 °C | ok
D:\PyProjects\extend\real data\NIST\ThermoML.v2020-09-30\10.1021\acs.jced.6b00750.xml | 10.1021/acs.jced.6b00750 | Viscosities and Densities of Binary Mixtures of Hexadecane with Dissolved Methane or Carbon Dioxide at Temperatures from (298 to 473) K and at Pressures up to 120 MPa | 2017 | J. Chem. Eng. Data | 2 | 1 | hexadecane |  | C16H34 | 待定 | hexadecane | C16H34 |  | 待定 | DCAYPVUWAIABOU-UHFFFAOYSA-N | InChI=1S/C16H34/c1-3-5-7-9-11-13-15-16-14-12-10-8-6-4-2/h3-16H2,1-2H3 | 473.85 |  | 473.85 |  | 1400 |  | 1400 |  | Viscosity, Pa*s | Pa*s | Liquid | Vibrating wire viscometry | 0.000367 | 9e-06 | TRUE | 0.000367 | 0.367 | 0.367 | 0.00367 | [55 empty] | C,H | kept | Liquid | inchikey:DCAYPVUWAIABOU-UHFFFAOYSA-N | -7.9101 | ok | inchikey | DCAYPVUWAIABOU-UHFFFAOYSA-N | 11006 |  |  | CCCCCCCCCCCCCCCC | C16H34 | hexadecane | DCAYPVUWAIABOU-UHFFFAOYSA-N | CCCCCCCCCCCCCCCC | CCCCCCCCCCCCCCCC | TRUE | TRUE | keep |  | 64 | 293.15 | 673.6 | 380.45 | C;H |  | FALSE | FALSE |  | 11006 | existing_pubchem_cid | existing | 560.2111 | 4 | 559.65 | 560.3722 | 549 °F ; 549 °F ; 286.9 °C ; 286.00 to 287.00 °C | ok
D:\PyProjects\extend\real data\NIST\ThermoML.v2020-09-30\10.1021\acs.jced.9b00525.xml | 10.1021/acs.jced.9b00525 | Liquid Viscosity and Surface Tension of n-Hexane, n-Octane, n-Decane, and n-Hexadecane up to 573 K by Surface Light Scattering | 2019 | J. Chem. Eng. Data | 7 | 1 | hexadecane |  | C16H34 | 待定 | hexadecane | C16H34 |  | 待定 | DCAYPVUWAIABOU-UHFFFAOYSA-N | InChI=1S/C16H34/c1-3-5-7-9-11-13-15-16-14-12-10-8-6-4-2/h3-16H2,1-2H3 | 498.15 |  | 498.15 | [5 empty] | Viscosity, Pa*s | Pa*s | Liquid | Surface laser light scattering (SLLS) | 0.0002862 | 1.45e-05 | TRUE | 0.0002862 | 0.2862 | 0.2862 | 0.002862 | [55 empty] | C,H | kept | Liquid | inchikey:DCAYPVUWAIABOU-UHFFFAOYSA-N | -8.1588 | ok | inchikey | DCAYPVUWAIABOU-UHFFFAOYSA-N | 11006 |  |  | CCCCCCCCCCCCCCCC | C16H34 | hexadecane | DCAYPVUWAIABOU-UHFFFAOYSA-N | CCCCCCCCCCCCCCCC | CCCCCCCCCCCCCCCC | TRUE | TRUE | keep |  | 64 | 293.15 | 673.6 | 380.45 | C;H |  | FALSE | FALSE |  | 11006 | existing_pubchem_cid | existing | 560.2111 | 4 | 559.65 | 560.3722 | 549 °F ; 549 °F ; 286.9 °C ; 286.00 to 287.00 °C | ok
D:\PyProjects\extend\real data\NIST\ThermoML.v2020-09-30\10.1021\acs.jced.8b00930.xml | 10.1021/acs.jced.8b00930 | Viscosities of Liquid Hexadecane at Temperatures between 323 K and 673 K and Pressures up to 4 MPa Measured Using a Dual-Capillary Viscometer | 2019 | J. Chem. Eng. Data | 1 | 1 | hexadecane |  | C16H34 | 待定 | hexadecane | C16H34 |  | 待定 | DCAYPVUWAIABOU-UHFFFAOYSA-N | InChI=1S/C16H34/c1-3-5-7-9-11-13-15-16-14-12-10-8-6-4-2/h3-16H2,1-2H3 | 521.9 |  | 521.9 |  | 970 |  | 970 |  | Viscosity, Pa*s | Pa*s | Liquid | Capillary tube (Ostwald; Ubbelohde) method | 0.000245 | 8e-06 | TRUE | 0.000245 | 0.245 | 0.245 | 0.00245 | [55 empty] | C,H | kept | Liquid | inchikey:DCAYPVUWAIABOU-UHFFFAOYSA-N | -8.3143 | ok | inchikey | DCAYPVUWAIABOU-UHFFFAOYSA-N | 11006 |  |  | CCCCCCCCCCCCCCCC | C16H34 | hexadecane | DCAYPVUWAIABOU-UHFFFAOYSA-N | CCCCCCCCCCCCCCCC | CCCCCCCCCCCCCCCC | TRUE | TRUE | keep |  | 64 | 293.15 | 673.6 | 380.45 | C;H |  | FALSE | FALSE |  | 11006 | existing_pubchem_cid | existing | 560.2111 | 4 | 559.65 | 560.3722 | 549 °F ; 549 °F ; 286.9 °C ; 286.00 to 287.00 °C | ok
D:\PyProjects\extend\real data\NIST\ThermoML.v2020-09-30\10.1021\acs.jced.8b00930.xml | 10.1021/acs.jced.8b00930 | Viscosities of Liquid Hexadecane at Temperatures between 323 K and 673 K and Pressures up to 4 MPa Measured Using a Dual-Capillary Viscometer | 2019 | J. Chem. Eng. Data | 1 | 1 | hexadecane |  | C16H34 | 待定 | hexadecane | C16H34 |  | 待定 | DCAYPVUWAIABOU-UHFFFAOYSA-N | InChI=1S/C16H34/c1-3-5-7-9-11-13-15-16-14-12-10-8-6-4-2/h3-16H2,1-2H3 | 522 |  | 522 |  | 3830 |  | 3830 |  | Viscosity, Pa*s | Pa*s | Liquid | Capillary tube (Ostwald; Ubbelohde) method | 0.000267 | 9e-06 | TRUE | 0.000267 | 0.267 | 0.267 | 0.00267 | [55 empty] | C,H | kept | Liquid | inchikey:DCAYPVUWAIABOU-UHFFFAOYSA-N | -8.2283 | ok | inchikey | DCAYPVUWAIABOU-UHFFFAOYSA-N | 11006 |  |  | CCCCCCCCCCCCCCCC | C16H34 | hexadecane | DCAYPVUWAIABOU-UHFFFAOYSA-N | CCCCCCCCCCCCCCCC | CCCCCCCCCCCCCCCC | TRUE | TRUE | keep |  | 64 | 293.15 | 673.6 | 380.45 | C;H |  | FALSE | FALSE |  | 11006 | existing_pubchem_cid | existing | 560.2111 | 4 | 559.65 | 560.3722 | 549 °F ; 549 °F ; 286.9 °C ; 286.00 to 287.00 °C | ok
D:\PyProjects\extend\real data\NIST\ThermoML.v2020-09-30\10.1021\acs.jced.9b00525.xml | 10.1021/acs.jced.9b00525 | Liquid Viscosity and Surface Tension of n-Hexane, n-Octane, n-Decane, and n-Hexadecane up to 573 K by Surface Light Scattering | 2019 | J. Chem. Eng. Data | 7 | 1 | hexadecane |  | C16H34 | 待定 | hexadecane | C16H34 |  | 待定 | DCAYPVUWAIABOU-UHFFFAOYSA-N | InChI=1S/C16H34/c1-3-5-7-9-11-13-15-16-14-12-10-8-6-4-2/h3-16H2,1-2H3 | 523.15 |  | 523.15 | [5 empty] | Viscosity, Pa*s | Pa*s | Liquid | Surface laser light scattering (SLLS) | 0.000236 | 1.34e-05 | TRUE | 0.000236 | 0.236 | 0.236 | 0.00236 | [55 empty] | C,H | kept | Liquid | inchikey:DCAYPVUWAIABOU-UHFFFAOYSA-N | -8.3517 | ok | inchikey | DCAYPVUWAIABOU-UHFFFAOYSA-N | 11006 |  |  | CCCCCCCCCCCCCCCC | C16H34 | hexadecane | DCAYPVUWAIABOU-UHFFFAOYSA-N | CCCCCCCCCCCCCCCC | CCCCCCCCCCCCCCCC | TRUE | TRUE | keep |  | 64 | 293.15 | 673.6 | 380.45 | C;H |  | FALSE | FALSE |  | 11006 | existing_pubchem_cid | existing | 560.2111 | 4 | 559.65 | 560.3722 | 549 °F ; 549 °F ; 286.9 °C ; 286.00 to 287.00 °C | ok
D:\PyProjects\extend\real data\NIST\ThermoML.v2020-09-30\10.1016\j.jct.2014.01.008.xml | 10.1016/j.jct.2014.01.008 | Viscosity of n-hexadecane, n-octadecane and n-eicosane at pressures up to 243 MPa and temperatures up to 534 K | 2014 | J. Chem. Thermodyn. | 1 | 1 | hexadecane |  | C16H34 | 待定 | hexadecane | C16H34 |  | 待定 | DCAYPVUWAIABOU-UHFFFAOYSA-N | InChI=1S/C16H34/c1-3-5-7-9-11-13-15-16-14-12-10-8-6-4-2/h3-16H2,1-2H3 | 533.7 |  | 533.7 |  | 14100 |  | 14100 |  | Viscosity, Pa*s | Pa*s | Liquid | Falling or rolling sphere viscometry | 0.000272 | 9e-06 | TRUE | 0.000272 | 0.272 | 0.272 | 0.00272 | [55 empty] | C,H | kept | Liquid | inchikey:DCAYPVUWAIABOU-UHFFFAOYSA-N | -8.2097 | ok | inchikey | DCAYPVUWAIABOU-UHFFFAOYSA-N | 11006 |  |  | CCCCCCCCCCCCCCCC | C16H34 | hexadecane | DCAYPVUWAIABOU-UHFFFAOYSA-N | CCCCCCCCCCCCCCCC | CCCCCCCCCCCCCCCC | TRUE | TRUE | keep |  | 64 | 293.15 | 673.6 | 380.45 | C;H |  | FALSE | FALSE |  | 11006 | existing_pubchem_cid | existing | 560.2111 | 4 | 559.65 | 560.3722 | 549 °F ; 549 °F ; 286.9 °C ; 286.00 to 287.00 °C | ok
D:\PyProjects\extend\real data\NIST\ThermoML.v2020-09-30\10.1021\acs.jced.9b00525.xml | 10.1021/acs.jced.9b00525 | Liquid Viscosity and Surface Tension of n-Hexane, n-Octane, n-Decane, and n-Hexadecane up to 573 K by Surface Light Scattering | 2019 | J. Chem. Eng. Data | 7 | 1 | hexadecane |  | C16H34 | 待定 | hexadecane | C16H34 |  | 待定 | DCAYPVUWAIABOU-UHFFFAOYSA-N | InChI=1S/C16H34/c1-3-5-7-9-11-13-15-16-14-12-10-8-6-4-2/h3-16H2,1-2H3 | 548.15 |  | 548.15 | [5 empty] | Viscosity, Pa*s | Pa*s | Liquid | Surface laser light scattering (SLLS) | 0.0001937 | 1.26e-05 | TRUE | 0.0001937 | 0.1937 | 0.1937 | 0.001937 | [55 empty] | C,H | kept | Liquid | inchikey:DCAYPVUWAIABOU-UHFFFAOYSA-N | -8.5492 | ok | inchikey | DCAYPVUWAIABOU-UHFFFAOYSA-N | 11006 |  |  | CCCCCCCCCCCCCCCC | C16H34 | hexadecane | DCAYPVUWAIABOU-UHFFFAOYSA-N | CCCCCCCCCCCCCCCC | CCCCCCCCCCCCCCCC | TRUE | TRUE | keep |  | 64 | 293.15 | 673.6 | 380.45 | C;H |  | FALSE | FALSE |  | 11006 | existing_pubchem_cid | existing | 560.2111 | 4 | 559.65 | 560.3722 | 549 °F ; 549 °F ; 286.9 °C ; 286.00 to 287.00 °C | ok
D:\PyProjects\extend\real data\NIST\ThermoML.v2020-09-30\10.1021\acs.jced.8b00930.xml | 10.1021/acs.jced.8b00930 | Viscosities of Liquid Hexadecane at Temperatures between 323 K and 673 K and Pressures up to 4 MPa Measured Using a Dual-Capillary Viscometer | 2019 | J. Chem. Eng. Data | 1 | 1 | hexadecane |  | C16H34 | 待定 | hexadecane | C16H34 |  | 待定 | DCAYPVUWAIABOU-UHFFFAOYSA-N | InChI=1S/C16H34/c1-3-5-7-9-11-13-15-16-14-12-10-8-6-4-2/h3-16H2,1-2H3 | 572.1 |  | 572.1 |  | 2930 |  | 2930 |  | Viscosity, Pa*s | Pa*s | Liquid | Capillary tube (Ostwald; Ubbelohde) method | 0.000192 | 7e-06 | TRUE | 0.000192 | 0.192 | 0.192 | 0.00192 | [55 empty] | C,H | kept | Liquid | inchikey:DCAYPVUWAIABOU-UHFFFAOYSA-N | -8.558 | ok | inchikey | DCAYPVUWAIABOU-UHFFFAOYSA-N | 11006 |  |  | CCCCCCCCCCCCCCCC | C16H34 | hexadecane | DCAYPVUWAIABOU-UHFFFAOYSA-N | CCCCCCCCCCCCCCCC | CCCCCCCCCCCCCCCC | TRUE | TRUE | keep |  | 64 | 293.15 | 673.6 | 380.45 | C;H |  | FALSE | FALSE |  | 11006 | existing_pubchem_cid | existing | 560.2111 | 4 | 559.65 | 560.3722 | 549 °F ; 549 °F ; 286.9 °C ; 286.00 to 287.00 °C | ok
D:\PyProjects\extend\real data\NIST\ThermoML.v2020-09-30\10.1021\acs.jced.8b00930.xml | 10.1021/acs.jced.8b00930 | Viscosities of Liquid Hexadecane at Temperatures between 323 K and 673 K and Pressures up to 4 MPa Measured Using a Dual-Capillary Viscometer | 2019 | J. Chem. Eng. Data | 1 | 1 | hexadecane |  | C16H34 | 待定 | hexadecane | C16H34 |  | 待定 | DCAYPVUWAIABOU-UHFFFAOYSA-N | InChI=1S/C16H34/c1-3-5-7-9-11-13-15-16-14-12-10-8-6-4-2/h3-16H2,1-2H3 | 572.2 |  | 572.2 |  | 2000 |  | 2000 |  | Viscosity, Pa*s | Pa*s | Liquid | Capillary tube (Ostwald; Ubbelohde) method | 0.000187 | 6e-06 | TRUE | 0.000187 | 0.187 | 0.187 | 0.00187 | [55 empty] | C,H | kept | Liquid | inchikey:DCAYPVUWAIABOU-UHFFFAOYSA-N | -8.5844 | ok | inchikey | DCAYPVUWAIABOU-UHFFFAOYSA-N | 11006 |  |  | CCCCCCCCCCCCCCCC | C16H34 | hexadecane | DCAYPVUWAIABOU-UHFFFAOYSA-N | CCCCCCCCCCCCCCCC | CCCCCCCCCCCCCCCC | TRUE | TRUE | keep |  | 64 | 293.15 | 673.6 | 380.45 | C;H |  | FALSE | FALSE |  | 11006 | existing_pubchem_cid | existing | 560.2111 | 4 | 559.65 | 560.3722 | 549 °F ; 549 °F ; 286.9 °C ; 286.00 to 287.00 °C | ok
D:\PyProjects\extend\real data\NIST\ThermoML.v2020-09-30\10.1021\acs.jced.9b00525.xml | 10.1021/acs.jced.9b00525 | Liquid Viscosity and Surface Tension of n-Hexane, n-Octane, n-Decane, and n-Hexadecane up to 573 K by Surface Light Scattering | 2019 | J. Chem. Eng. Data | 7 | 1 | hexadecane |  | C16H34 | 待定 | hexadecane | C16H34 |  | 待定 | DCAYPVUWAIABOU-UHFFFAOYSA-N | InChI=1S/C16H34/c1-3-5-7-9-11-13-15-16-14-12-10-8-6-4-2/h3-16H2,1-2H3 | 573.15 |  | 573.15 | [5 empty] | Viscosity, Pa*s | Pa*s | Liquid | Surface laser light scattering (SLLS) | 0.0001705 | 1.24e-05 | TRUE | 0.0001705 | 0.1705 | 0.1705 | 0.001705 | [55 empty] | C,H | kept | Liquid | inchikey:DCAYPVUWAIABOU-UHFFFAOYSA-N | -8.6768 | ok | inchikey | DCAYPVUWAIABOU-UHFFFAOYSA-N | 11006 |  |  | CCCCCCCCCCCCCCCC | C16H34 | hexadecane | DCAYPVUWAIABOU-UHFFFAOYSA-N | CCCCCCCCCCCCCCCC | CCCCCCCCCCCCCCCC | TRUE | TRUE | keep |  | 64 | 293.15 | 673.6 | 380.45 | C;H |  | FALSE | FALSE |  | 11006 | existing_pubchem_cid | existing | 560.2111 | 4 | 559.65 | 560.3722 | 549 °F ; 549 °F ; 286.9 °C ; 286.00 to 287.00 °C | ok
D:\PyProjects\extend\real data\NIST\ThermoML.v2020-09-30\10.1021\acs.jced.8b00930.xml | 10.1021/acs.jced.8b00930 | Viscosities of Liquid Hexadecane at Temperatures between 323 K and 673 K and Pressures up to 4 MPa Measured Using a Dual-Capillary Viscometer | 2019 | J. Chem. Eng. Data | 1 | 1 | hexadecane |  | C16H34 | 待定 | hexadecane | C16H34 |  | 待定 | DCAYPVUWAIABOU-UHFFFAOYSA-N | InChI=1S/C16H34/c1-3-5-7-9-11-13-15-16-14-12-10-8-6-4-2/h3-16H2,1-2H3 | 621.9 |  | 621.9 |  | 2010 |  | 2010 |  | Viscosity, Pa*s | Pa*s | Liquid | Capillary tube (Ostwald; Ubbelohde) method | 0.000131 | 5e-06 | TRUE | 0.000131 | 0.131 | 0.131 | 0.00131 | [55 empty] | C,H | kept | Liquid | inchikey:DCAYPVUWAIABOU-UHFFFAOYSA-N | -8.9403 | ok | inchikey | DCAYPVUWAIABOU-UHFFFAOYSA-N | 11006 |  |  | CCCCCCCCCCCCCCCC | C16H34 | hexadecane | DCAYPVUWAIABOU-UHFFFAOYSA-N | CCCCCCCCCCCCCCCC | CCCCCCCCCCCCCCCC | TRUE | TRUE | keep |  | 64 | 293.15 | 673.6 | 380.45 | C;H |  | FALSE | FALSE |  | 11006 | existing_pubchem_cid | existing | 560.2111 | 4 | 559.65 | 560.3722 | 549 °F ; 549 °F ; 286.9 °C ; 286.00 to 287.00 °C | ok
D:\PyProjects\extend\real data\NIST\ThermoML.v2020-09-30\10.1021\acs.jced.8b00930.xml | 10.1021/acs.jced.8b00930 | Viscosities of Liquid Hexadecane at Temperatures between 323 K and 673 K and Pressures up to 4 MPa Measured Using a Dual-Capillary Viscometer | 2019 | J. Chem. Eng. Data | 1 | 1 | hexadecane |  | C16H34 | 待定 | hexadecane | C16H34 |  | 待定 | DCAYPVUWAIABOU-UHFFFAOYSA-N | InChI=1S/C16H34/c1-3-5-7-9-11-13-15-16-14-12-10-8-6-4-2/h3-16H2,1-2H3 | 622 |  | 622 |  | 2890 |  | 2890 |  | Viscosity, Pa*s | Pa*s | Liquid | Capillary tube (Ostwald; Ubbelohde) method | 0.000137 | 5e-06 | TRUE | 0.000137 | 0.137 | 0.137 | 0.00137 | [55 empty] | C,H | kept | Liquid | inchikey:DCAYPVUWAIABOU-UHFFFAOYSA-N | -8.8955 | ok | inchikey | DCAYPVUWAIABOU-UHFFFAOYSA-N | 11006 |  |  | CCCCCCCCCCCCCCCC | C16H34 | hexadecane | DCAYPVUWAIABOU-UHFFFAOYSA-N | CCCCCCCCCCCCCCCC | CCCCCCCCCCCCCCCC | TRUE | TRUE | keep |  | 64 | 293.15 | 673.6 | 380.45 | C;H |  | FALSE | FALSE |  | 11006 | existing_pubchem_cid | existing | 560.2111 | 4 | 559.65 | 560.3722 | 549 °F ; 549 °F ; 286.9 °C ; 286.00 to 287.00 °C | ok
D:\PyProjects\extend\real data\NIST\ThermoML.v2020-09-30\10.1021\acs.jced.8b00930.xml | 10.1021/acs.jced.8b00930 | Viscosities of Liquid Hexadecane at Temperatures between 323 K and 673 K and Pressures up to 4 MPa Measured Using a Dual-Capillary Viscometer | 2019 | J. Chem. Eng. Data | 1 | 1 | hexadecane |  | C16H34 | 待定 | hexadecane | C16H34 |  | 待定 | DCAYPVUWAIABOU-UHFFFAOYSA-N | InChI=1S/C16H34/c1-3-5-7-9-11-13-15-16-14-12-10-8-6-4-2/h3-16H2,1-2H3 | 622.1 |  | 622.1 |  | 3820 |  | 3820 |  | Viscosity, Pa*s | Pa*s | Liquid | Capillary tube (Ostwald; Ubbelohde) method | 0.000142 | 5e-06 | TRUE | 0.000142 | 0.142 | 0.142 | 0.00142 | [55 empty] | C,H | kept | Liquid | inchikey:DCAYPVUWAIABOU-UHFFFAOYSA-N | -8.8597 | ok | inchikey | DCAYPVUWAIABOU-UHFFFAOYSA-N | 11006 |  |  | CCCCCCCCCCCCCCCC | C16H34 | hexadecane | DCAYPVUWAIABOU-UHFFFAOYSA-N | CCCCCCCCCCCCCCCC | CCCCCCCCCCCCCCCC | TRUE | TRUE | keep |  | 64 | 293.15 | 673.6 | 380.45 | C;H |  | FALSE | FALSE |  | 11006 | existing_pubchem_cid | existing | 560.2111 | 4 | 559.65 | 560.3722 | 549 °F ; 549 °F ; 286.9 °C ; 286.00 to 287.00 °C | ok
D:\PyProjects\extend\real data\NIST\ThermoML.v2020-09-30\10.1021\acs.jced.8b00930.xml | 10.1021/acs.jced.8b00930 | Viscosities of Liquid Hexadecane at Temperatures between 323 K and 673 K and Pressures up to 4 MPa Measured Using a Dual-Capillary Viscometer | 2019 | J. Chem. Eng. Data | 1 | 1 | hexadecane |  | C16H34 | 待定 | hexadecane | C16H34 |  | 待定 | DCAYPVUWAIABOU-UHFFFAOYSA-N | InChI=1S/C16H34/c1-3-5-7-9-11-13-15-16-14-12-10-8-6-4-2/h3-16H2,1-2H3 | 623.2 |  | 623.2 |  | 3990 |  | 3990 |  | Viscosity, Pa*s | Pa*s | Liquid | Capillary tube (Ostwald; Ubbelohde) method | 0.000143 | 5e-06 | TRUE | 0.000143 | 0.143 | 0.143 | 0.00143 | [55 empty] | C,H | kept | Liquid | inchikey:DCAYPVUWAIABOU-UHFFFAOYSA-N | -8.8527 | ok | inchikey | DCAYPVUWAIABOU-UHFFFAOYSA-N | 11006 |  |  | CCCCCCCCCCCCCCCC | C16H34 | hexadecane | DCAYPVUWAIABOU-UHFFFAOYSA-N | CCCCCCCCCCCCCCCC | CCCCCCCCCCCCCCCC | TRUE | TRUE | keep |  | 64 | 293.15 | 673.6 | 380.45 | C;H |  | FALSE | FALSE |  | 11006 | existing_pubchem_cid | existing | 560.2111 | 4 | 559.65 | 560.3722 | 549 °F ; 549 °F ; 286.9 °C ; 286.00 to 287.00 °C | ok
D:\PyProjects\extend\real data\NIST\ThermoML.v2020-09-30\10.1021\acs.jced.8b00930.xml | 10.1021/acs.jced.8b00930 | Viscosities of Liquid Hexadecane at Temperatures between 323 K and 673 K and Pressures up to 4 MPa Measured Using a Dual-Capillary Viscometer | 2019 | J. Chem. Eng. Data | 1 | 1 | hexadecane |  | C16H34 | 待定 | hexadecane | C16H34 |  | 待定 | DCAYPVUWAIABOU-UHFFFAOYSA-N | InChI=1S/C16H34/c1-3-5-7-9-11-13-15-16-14-12-10-8-6-4-2/h3-16H2,1-2H3 | 672.6 |  | 672.6 |  | 3990 |  | 3990 |  | Viscosity, Pa*s | Pa*s | Liquid | Capillary tube (Ostwald; Ubbelohde) method | 0.000104 | 4e-06 | TRUE | 0.000104 | 0.104 | 0.104 | 0.00104 | [55 empty] | C,H | kept | Liquid | inchikey:DCAYPVUWAIABOU-UHFFFAOYSA-N | -9.1711 | ok | inchikey | DCAYPVUWAIABOU-UHFFFAOYSA-N | 11006 |  |  | CCCCCCCCCCCCCCCC | C16H34 | hexadecane | DCAYPVUWAIABOU-UHFFFAOYSA-N | CCCCCCCCCCCCCCCC | CCCCCCCCCCCCCCCC | TRUE | TRUE | keep |  | 64 | 293.15 | 673.6 | 380.45 | C;H |  | FALSE | FALSE |  | 11006 | existing_pubchem_cid | existing | 560.2111 | 4 | 559.65 | 560.3722 | 549 °F ; 549 °F ; 286.9 °C ; 286.00 to 287.00 °C | ok
D:\PyProjects\extend\real data\NIST\ThermoML.v2020-09-30\10.1021\acs.jced.8b00930.xml | 10.1021/acs.jced.8b00930 | Viscosities of Liquid Hexadecane at Temperatures between 323 K and 673 K and Pressures up to 4 MPa Measured Using a Dual-Capillary Viscometer | 2019 | J. Chem. Eng. Data | 1 | 1 | hexadecane |  | C16H34 | 待定 | hexadecane | C16H34 |  | 待定 | DCAYPVUWAIABOU-UHFFFAOYSA-N | InChI=1S/C16H34/c1-3-5-7-9-11-13-15-16-14-12-10-8-6-4-2/h3-16H2,1-2H3 | 673.2 |  | 673.2 |  | 2000 |  | 2000 |  | Viscosity, Pa*s | Pa*s | Liquid | Capillary tube (Ostwald; Ubbelohde) method | 9.1e-05 | 3e-06 | TRUE | 9.1e-05 | 0.091 | 0.091 | 0.00091 | [55 empty] | C,H | kept | Liquid | inchikey:DCAYPVUWAIABOU-UHFFFAOYSA-N | -9.3047 | ok | inchikey | DCAYPVUWAIABOU-UHFFFAOYSA-N | 11006 |  |  | CCCCCCCCCCCCCCCC | C16H34 | hexadecane | DCAYPVUWAIABOU-UHFFFAOYSA-N | CCCCCCCCCCCCCCCC | CCCCCCCCCCCCCCCC | TRUE | TRUE | keep |  | 64 | 293.15 | 673.6 | 380.45 | C;H |  | FALSE | FALSE |  | 11006 | existing_pubchem_cid | existing | 560.2111 | 4 | 559.65 | 560.3722 | 549 °F ; 549 °F ; 286.9 °C ; 286.00 to 287.00 °C | ok
D:\PyProjects\extend\real data\NIST\ThermoML.v2020-09-30\10.1021\acs.jced.8b00930.xml | 10.1021/acs.jced.8b00930 | Viscosities of Liquid Hexadecane at Temperatures between 323 K and 673 K and Pressures up to 4 MPa Measured Using a Dual-Capillary Viscometer | 2019 | J. Chem. Eng. Data | 1 | 1 | hexadecane |  | C16H34 | 待定 | hexadecane | C16H34 |  | 待定 | DCAYPVUWAIABOU-UHFFFAOYSA-N | InChI=1S/C16H34/c1-3-5-7-9-11-13-15-16-14-12-10-8-6-4-2/h3-16H2,1-2H3 | 673.6 |  | 673.6 |  | 3000 |  | 3000 |  | Viscosity, Pa*s | Pa*s | Liquid | Capillary tube (Ostwald; Ubbelohde) method | 9.7e-05 | 3e-06 | TRUE | 9.7e-05 | 0.097 | 0.097 | 0.00097 | [55 empty] | C,H | kept | Liquid | inchikey:DCAYPVUWAIABOU-UHFFFAOYSA-N | -9.2408 | ok | inchikey | DCAYPVUWAIABOU-UHFFFAOYSA-N | 11006 |  |  | CCCCCCCCCCCCCCCC | C16H34 | hexadecane | DCAYPVUWAIABOU-UHFFFAOYSA-N | CCCCCCCCCCCCCCCC | CCCCCCCCCCCCCCCC | TRUE | TRUE | keep |  | 64 | 293.15 | 673.6 | 380.45 | C;H |  | FALSE | FALSE |  | 11006 | existing_pubchem_cid | existing | 560.2111 | 4 | 559.65 | 560.3722 | 549 °F ; 549 °F ; 286.9 °C ; 286.00 to 287.00 °C | ok
D:\PyProjects\extend\real data\NIST\ThermoML.v2020-09-30\10.1021\acs.jced.9b00525.xml | 10.1021/acs.jced.9b00525 | Liquid Viscosity and Surface Tension of n-Hexane, n-Octane, n-Decane, and n-Hexadecane up to 573 K by Surface Light Scattering | 2019 | J. Chem. Eng. Data | 5 | 1 | decane |  | C10H22 | 待定 | decane | C10H22 |  | 待定 | DIOQZVSQGTUSAI-UHFFFAOYSA-N | InChI=1S/C10H22/c1-3-5-7-9-10-8-6-4-2/h3-10H2,1-2H3 | 283.15 |  | 283.15 | [5 empty] | Viscosity, Pa*s | Pa*s | Liquid | Surface laser light scattering (SLLS) | 0.001077 | 3.5e-05 | TRUE | 0.001077 | 1.077 | 1.077 | 0.01077 | [55 empty] | C,H | kept | Liquid | inchikey:DIOQZVSQGTUSAI-UHFFFAOYSA-N | -6.8336 | ok | inchikey | DIOQZVSQGTUSAI-UHFFFAOYSA-N | 15600 |  |  | CCCCCCCCCC | C10H22 | decane | DIOQZVSQGTUSAI-UHFFFAOYSA-N | CCCCCCCCCC | CCCCCCCCCC | TRUE | TRUE | keep |  | 68 | 283.15 | 598.5 | 315.35 | C;H |  | FALSE | FALSE |  | 15600 | existing_pubchem_cid | existing | 447.2556 | 4 | 447.15 | 447.35 | 345.4 °F ; 174.1 °C ; 173.00 to 175.00 °C ; 174.2 °C | ok
D:\PyProjects\extend\real data\NIST\ThermoML.v2020-09-30\10.1021\acs.jced.7b00121.xml | 10.1021/acs.jced.7b00121 | Densities and Viscosities of Corn Oil + n-Alkanes Blends from (288.15 to 343.15) K at 0.1 MPa | 2017 | J. Chem. Eng. Data | 8 | 1 | decane |  | C10H22 | 待定 | decane | C10H22 |  | 待定 | DIOQZVSQGTUSAI-UHFFFAOYSA-N | InChI=1S/C10H22/c1-3-5-7-9-10-8-6-4-2/h3-10H2,1-2H3 | 288.15 |  | 288.15 | [5 empty] | Viscosity, Pa*s | Pa*s | Liquid | Falling or rolling sphere viscometry | 0.000987 | 9.9e-05 | TRUE | 0.000987 | 0.987 | 0.987 | 0.00987 | [55 empty] | C,H | kept | Liquid | inchikey:DIOQZVSQGTUSAI-UHFFFAOYSA-N | -6.9208 | ok | inchikey | DIOQZVSQGTUSAI-UHFFFAOYSA-N | 15600 |  |  | CCCCCCCCCC | C10H22 | decane | DIOQZVSQGTUSAI-UHFFFAOYSA-N | CCCCCCCCCC | CCCCCCCCCC | TRUE | TRUE | keep |  | 68 | 283.15 | 598.5 | 315.35 | C;H |  | FALSE | FALSE |  | 15600 | existing_pubchem_cid | existing | 447.2556 | 4 | 447.15 | 447.35 | 345.4 °F ; 174.1 °C ; 173.00 to 175.00 °C ; 174.2 °C | ok
D:\PyProjects\extend\real data\NIST\ThermoML.v2020-09-30\10.1021\acs.jced.9b00525.xml | 10.1021/acs.jced.9b00525 | Liquid Viscosity and Surface Tension of n-Hexane, n-Octane, n-Decane, and n-Hexadecane up to 573 K by Surface Light Scattering | 2019 | J. Chem. Eng. Data | 5 | 1 | decane |  | C10H22 | 待定 | decane | C10H22 |  | 待定 | DIOQZVSQGTUSAI-UHFFFAOYSA-N | InChI=1S/C10H22/c1-3-5-7-9-10-8-6-4-2/h3-10H2,1-2H3 | 293.15 |  | 293.15 | [5 empty] | Viscosity, Pa*s | Pa*s | Liquid | Surface laser light scattering (SLLS) | 0.0009005 | 2.9e-05 | TRUE | 0.0009005 | 0.9005 | 0.9005 | 0.009005 | [55 empty] | C,H | kept | Liquid | inchikey:DIOQZVSQGTUSAI-UHFFFAOYSA-N | -7.0126 | ok | inchikey | DIOQZVSQGTUSAI-UHFFFAOYSA-N | 15600 |  |  | CCCCCCCCCC | C10H22 | decane | DIOQZVSQGTUSAI-UHFFFAOYSA-N | CCCCCCCCCC | CCCCCCCCCC | TRUE | TRUE | keep |  | 68 | 283.15 | 598.5 | 315.35 | C;H |  | FALSE | FALSE |  | 15600 | existing_pubchem_cid | existing | 447.2556 | 4 | 447.15 | 447.35 | 345.4 °F ; 174.1 °C ; 173.00 to 175.00 °C ; 174.2 °C | ok
D:\PyProjects\extend\real data\NIST\ThermoML.v2020-09-30\10.1021\je800417q.xml | 10.1021/je800417q | Viscosity and Density of Five Hydrocarbon Liquids at Pressures up to 200 MPa and Temperatures up to 473 K | 2009 | J. Chem. Eng. Data | 3 | 1 | decane |  | C10H22 | 待定 | decane | C10H22 |  | 待定 | DIOQZVSQGTUSAI-UHFFFAOYSA-N | InChI=1S/C10H22/c1-3-5-7-9-10-8-6-4-2/h3-10H2,1-2H3 | 298.15 |  | 298.15 |  | 100 |  | 100 |  | Viscosity, Pa*s | Pa*s | Liquid | Vibrating wire viscometry | 0.000849 | 1.9e-05 | TRUE | 0.000849 | 0.849 | 0.849 | 0.00849 | [55 empty] | C,H | kept | Liquid | inchikey:DIOQZVSQGTUSAI-UHFFFAOYSA-N | -7.0715 | ok | inchikey | DIOQZVSQGTUSAI-UHFFFAOYSA-N | 15600 |  |  | CCCCCCCCCC | C10H22 | decane | DIOQZVSQGTUSAI-UHFFFAOYSA-N | CCCCCCCCCC | CCCCCCCCCC | TRUE | TRUE | keep |  | 68 | 283.15 | 598.5 | 315.35 | C;H |  | FALSE | FALSE |  | 15600 | existing_pubchem_cid | existing | 447.2556 | 4 | 447.15 | 447.35 | 345.4 °F ; 174.1 °C ; 173.00 to 175.00 °C ; 174.2 °C | ok
D:\PyProjects\extend\real data\NIST\ThermoML.v2020-09-30\10.1021\acs.jced.5b00270.xml | 10.1021/acs.jced.5b00270 | Viscosities of liquid cyclohexane and decane at temperatures between (303 and 598) K and pressures up to 4 MPa measured in a dual-capillary viscometer | 2015 | J. Chem. Eng. Data | 2 | 1 | decane |  | C10H22 | 待定 | decane | C10H22 |  | 待定 | DIOQZVSQGTUSAI-UHFFFAOYSA-N | InChI=1S/C10H22/c1-3-5-7-9-10-8-6-4-2/h3-10H2,1-2H3 | 303.1 |  | 303.1 |  | 3970 |  | 3970 |  | Viscosity, Pa*s | Pa*s | Liquid | Capillary tube (Ostwald; Ubbelohde) method | 0.000828 | 2.76e-05 | TRUE | 0.000828 | 0.828 | 0.828 | 0.00828 | [55 empty] | C,H | kept | Liquid | inchikey:DIOQZVSQGTUSAI-UHFFFAOYSA-N | -7.0965 | ok | inchikey | DIOQZVSQGTUSAI-UHFFFAOYSA-N | 15600 |  |  | CCCCCCCCCC | C10H22 | decane | DIOQZVSQGTUSAI-UHFFFAOYSA-N | CCCCCCCCCC | CCCCCCCCCC | TRUE | TRUE | keep |  | 68 | 283.15 | 598.5 | 315.35 | C;H |  | FALSE | FALSE |  | 15600 | existing_pubchem_cid | existing | 447.2556 | 4 | 447.15 | 447.35 | 345.4 °F ; 174.1 °C ; 173.00 to 175.00 °C ; 174.2 °C | ok
D:\PyProjects\extend\real data\NIST\ThermoML.v2020-09-30\10.1016\j.fluid.2010.10.009.xml | 10.1016/j.fluid.2010.10.009 | Viscosity of the binary systems 2-methyl-2-propanol with n-alkanes at T = (303.15, 308.15, 313.15, 318.15 and 323.15) K: Prediction and correlation - New UNIFAC-VISCO interaction parameters | 2010 | Fluid Phase Equilib. | 5 | 1 | decane |  | C10H22 | 待定 | decane | C10H22 |  | 待定 | DIOQZVSQGTUSAI-UHFFFAOYSA-N | InChI=1S/C10H22/c1-3-5-7-9-10-8-6-4-2/h3-10H2,1-2H3 | 303.15 |  | 303.15 |  | 101.325 |  | 101.325 |  | Viscosity, Pa*s | Pa*s | Liquid | Concentric cylinders viscometry | 0.0007838 | 9.2e-06 | TRUE | 0.0007838 | 0.7838 | 0.7838 | 0.007838 | [55 empty] | C,H | kept | Liquid | inchikey:DIOQZVSQGTUSAI-UHFFFAOYSA-N | -7.1514 | ok | inchikey | DIOQZVSQGTUSAI-UHFFFAOYSA-N | 15600 |  |  | CCCCCCCCCC | C10H22 | decane | DIOQZVSQGTUSAI-UHFFFAOYSA-N | CCCCCCCCCC | CCCCCCCCCC | TRUE | TRUE | keep |  | 68 | 283.15 | 598.5 | 315.35 | C;H |  | FALSE | FALSE |  | 15600 | existing_pubchem_cid | existing | 447.2556 | 4 | 447.15 | 447.35 | 345.4 °F ; 174.1 °C ; 173.00 to 175.00 °C ; 174.2 °C | ok
D:\PyProjects\extend\real data\NIST\ThermoML.v2020-09-30\10.1021\acs.jced.7b00650.xml | 10.1021/acs.jced.7b00650 | Simultaneous Measurement of Dynamic Viscosity and Density of n-Alkanes at High Pressures | 2017 | J. Chem. Eng. Data | 8 | 1 | decane |  | C10H22 | 待定 | decane | C10H22 |  | 待定 | DIOQZVSQGTUSAI-UHFFFAOYSA-N | InChI=1S/C10H22/c1-3-5-7-9-10-8-6-4-2/h3-10H2,1-2H3 | 303.151 |  | 303.151 |  | 3991 |  | 3991 |  | Viscosity, Pa*s | Pa*s | Liquid | Capillary tube (Ostwald; Ubbelohde) method | 0.0008268 | 9.1e-06 | TRUE | 0.0008268 | 0.8268 | 0.8268 | 0.008268 | [55 empty] | C,H | kept | Liquid | inchikey:DIOQZVSQGTUSAI-UHFFFAOYSA-N | -7.0979 | ok | inchikey | DIOQZVSQGTUSAI-UHFFFAOYSA-N | 15600 |  |  | CCCCCCCCCC | C10H22 | decane | DIOQZVSQGTUSAI-UHFFFAOYSA-N | CCCCCCCCCC | CCCCCCCCCC | TRUE | TRUE | keep |  | 68 | 283.15 | 598.5 | 315.35 | C;H |  | FALSE | FALSE |  | 15600 | existing_pubchem_cid | existing | 447.2556 | 4 | 447.15 | 447.35 | 345.4 °F ; 174.1 °C ; 173.00 to 175.00 °C ; 174.2 °C | ok
D:\PyProjects\extend\real data\NIST\ThermoML.v2020-09-30\10.1021\acs.jced.7b00650.xml | 10.1021/acs.jced.7b00650 | Simultaneous Measurement of Dynamic Viscosity and Density of n-Alkanes at High Pressures | 2017 | J. Chem. Eng. Data | 8 | 1 | decane |  | C10H22 | 待定 | decane | C10H22 |  | 待定 | DIOQZVSQGTUSAI-UHFFFAOYSA-N | InChI=1S/C10H22/c1-3-5-7-9-10-8-6-4-2/h3-10H2,1-2H3 | 303.152 |  | 303.152 |  | 2001 |  | 2001 |  | Viscosity, Pa*s | Pa*s | Liquid | Capillary tube (Ostwald; Ubbelohde) method | 0.0008079 | 8.9e-06 | TRUE | 0.0008079 | 0.8079 | 0.8079 | 0.008079 | [55 empty] | C,H | kept | Liquid | inchikey:DIOQZVSQGTUSAI-UHFFFAOYSA-N | -7.1211 | ok | inchikey | DIOQZVSQGTUSAI-UHFFFAOYSA-N | 15600 |  |  | CCCCCCCCCC | C10H22 | decane | DIOQZVSQGTUSAI-UHFFFAOYSA-N | CCCCCCCCCC | CCCCCCCCCC | TRUE | TRUE | keep |  | 68 | 283.15 | 598.5 | 315.35 | C;H |  | FALSE | FALSE |  | 15600 | existing_pubchem_cid | existing | 447.2556 | 4 | 447.15 | 447.35 | 345.4 °F ; 174.1 °C ; 173.00 to 175.00 °C ; 174.2 °C | ok
D:\PyProjects\extend\real data\NIST\ThermoML.v2020-09-30\10.1021\acs.jced.7b00650.xml | 10.1021/acs.jced.7b00650 | Simultaneous Measurement of Dynamic Viscosity and Density of n-Alkanes at High Pressures | 2017 | J. Chem. Eng. Data | 8 | 1 | decane |  | C10H22 | 待定 | decane | C10H22 |  | 待定 | DIOQZVSQGTUSAI-UHFFFAOYSA-N | InChI=1S/C10H22/c1-3-5-7-9-10-8-6-4-2/h3-10H2,1-2H3 | 303.154 |  | 303.154 |  | 8001 |  | 8001 |  | Viscosity, Pa*s | Pa*s | Liquid | Capillary tube (Ostwald; Ubbelohde) method | 0.0008655 | 9.5e-06 | TRUE | 0.0008655 | 0.8655 | 0.8655 | 0.008655 | [55 empty] | C,H | kept | Liquid | inchikey:DIOQZVSQGTUSAI-UHFFFAOYSA-N | -7.0522 | ok | inchikey | DIOQZVSQGTUSAI-UHFFFAOYSA-N | 15600 |  |  | CCCCCCCCCC | C10H22 | decane | DIOQZVSQGTUSAI-UHFFFAOYSA-N | CCCCCCCCCC | CCCCCCCCCC | TRUE | TRUE | keep |  | 68 | 283.15 | 598.5 | 315.35 | C;H |  | FALSE | FALSE |  | 15600 | existing_pubchem_cid | existing | 447.2556 | 4 | 447.15 | 447.35 | 345.4 °F ; 174.1 °C ; 173.00 to 175.00 °C ; 174.2 °C | ok
D:\PyProjects\extend\real data\NIST\ThermoML.v2020-09-30\10.1021\acs.jced.7b00650.xml | 10.1021/acs.jced.7b00650 | Simultaneous Measurement of Dynamic Viscosity and Density of n-Alkanes at High Pressures | 2017 | J. Chem. Eng. Data | 8 | 1 | decane |  | C10H22 | 待定 | decane | C10H22 |  | 待定 | DIOQZVSQGTUSAI-UHFFFAOYSA-N | InChI=1S/C10H22/c1-3-5-7-9-10-8-6-4-2/h3-10H2,1-2H3 | 303.155 |  | 303.155 |  | 9992 |  | 9992 |  | Viscosity, Pa*s | Pa*s | Liquid | Capillary tube (Ostwald; Ubbelohde) method | 0.000885 | 9.7e-06 | TRUE | 0.000885 | 0.885 | 0.885 | 0.00885 | [55 empty] | C,H | kept | Liquid | inchikey:DIOQZVSQGTUSAI-UHFFFAOYSA-N | -7.0299 | ok | inchikey | DIOQZVSQGTUSAI-UHFFFAOYSA-N | 15600 |  |  | CCCCCCCCCC | C10H22 | decane | DIOQZVSQGTUSAI-UHFFFAOYSA-N | CCCCCCCCCC | CCCCCCCCCC | TRUE | TRUE | keep |  | 68 | 283.15 | 598.5 | 315.35 | C;H |  | FALSE | FALSE |  | 15600 | existing_pubchem_cid | existing | 447.2556 | 4 | 447.15 | 447.35 | 345.4 °F ; 174.1 °C ; 173.00 to 175.00 °C ; 174.2 °C | ok
D:\PyProjects\extend\real data\NIST\ThermoML.v2020-09-30\10.1021\acs.jced.5b00270.xml | 10.1021/acs.jced.5b00270 | Viscosities of liquid cyclohexane and decane at temperatures between (303 and 598) K and pressures up to 4 MPa measured in a dual-capillary viscometer | 2015 | J. Chem. Eng. Data | 2 | 1 | decane |  | C10H22 | 待定 | decane | C10H22 |  | 待定 | DIOQZVSQGTUSAI-UHFFFAOYSA-N | InChI=1S/C10H22/c1-3-5-7-9-10-8-6-4-2/h3-10H2,1-2H3 | 303.2 |  | 303.2 |  | 960 |  | 960 |  | Viscosity, Pa*s | Pa*s | Liquid | Capillary tube (Ostwald; Ubbelohde) method | 0.0008 | 2.6e-05 | TRUE | 0.0008 | 0.8 | 0.8 | 0.008 | [55 empty] | C,H | kept | Liquid | inchikey:DIOQZVSQGTUSAI-UHFFFAOYSA-N | -7.1309 | ok | inchikey | DIOQZVSQGTUSAI-UHFFFAOYSA-N | 15600 |  |  | CCCCCCCCCC | C10H22 | decane | DIOQZVSQGTUSAI-UHFFFAOYSA-N | CCCCCCCCCC | CCCCCCCCCC | TRUE | TRUE | keep |  | 68 | 283.15 | 598.5 | 315.35 | C;H |  | FALSE | FALSE |  | 15600 | existing_pubchem_cid | existing | 447.2556 | 4 | 447.15 | 447.35 | 345.4 °F ; 174.1 °C ; 173.00 to 175.00 °C ; 174.2 °C | ok
D:\PyProjects\extend\real data\NIST\ThermoML.v2020-09-30\10.1021\acs.jced.5b00270.xml | 10.1021/acs.jced.5b00270 | Viscosities of liquid cyclohexane and decane at temperatures between (303 and 598) K and pressures up to 4 MPa measured in a dual-capillary viscometer | 2015 | J. Chem. Eng. Data | 2 | 1 | decane |  | C10H22 | 待定 | decane | C10H22 |  | 待定 | DIOQZVSQGTUSAI-UHFFFAOYSA-N | InChI=1S/C10H22/c1-3-5-7-9-10-8-6-4-2/h3-10H2,1-2H3 | 303.3 |  | 303.3 |  | 150 |  | 150 |  | Viscosity, Pa*s | Pa*s | Liquid | Capillary tube (Ostwald; Ubbelohde) method | 0.000788 | 2.62e-05 | TRUE | 0.000788 | 0.788 | 0.788 | 0.00788 | [55 empty] | C,H | kept | Liquid | inchikey:DIOQZVSQGTUSAI-UHFFFAOYSA-N | -7.146 | ok | inchikey | DIOQZVSQGTUSAI-UHFFFAOYSA-N | 15600 |  |  | CCCCCCCCCC | C10H22 | decane | DIOQZVSQGTUSAI-UHFFFAOYSA-N | CCCCCCCCCC | CCCCCCCCCC | TRUE | TRUE | keep |  | 68 | 283.15 | 598.5 | 315.35 | C;H |  | FALSE | FALSE |  | 15600 | existing_pubchem_cid | existing | 447.2556 | 4 | 447.15 | 447.35 | 345.4 °F ; 174.1 °C ; 173.00 to 175.00 °C ; 174.2 °C | ok
D:\PyProjects\extend\real data\NIST\ThermoML.v2020-09-30\10.1021\je0501585.xml | 10.1021/je0501585 | Isobaric Vapor-Liquid Equilibria at 97.3 kPa and Excess Properties at (303.15, 308.15, and 313.15) K of Binary Mixture of p-Xylene + Decane | 2005 | J. Chem. Eng. Data | 7 | 1 | decane |  | C10H22 | 待定 | decane | C10H22 |  | 待定 | DIOQZVSQGTUSAI-UHFFFAOYSA-N | InChI=1S/C10H22/c1-3-5-7-9-10-8-6-4-2/h3-10H2,1-2H3 | 308.15 |  | 308.15 | [5 empty] | Viscosity, Pa*s | Pa*s | Liquid | Capillary tube (Ostwald; Ubbelohde) method | 0.000717 | 1.9e-05 | TRUE | 0.000717 | 0.717 | 0.717 | 0.00717 | [55 empty] | C,H | kept | Liquid | inchikey:DIOQZVSQGTUSAI-UHFFFAOYSA-N | -7.2404 | ok | inchikey | DIOQZVSQGTUSAI-UHFFFAOYSA-N | 15600 |  |  | CCCCCCCCCC | C10H22 | decane | DIOQZVSQGTUSAI-UHFFFAOYSA-N | CCCCCCCCCC | CCCCCCCCCC | TRUE | TRUE | keep |  | 68 | 283.15 | 598.5 | 315.35 | C;H |  | FALSE | FALSE |  | 15600 | existing_pubchem_cid | existing | 447.2556 | 4 | 447.15 | 447.35 | 345.4 °F ; 174.1 °C ; 173.00 to 175.00 °C ; 174.2 °C | ok
D:\PyProjects\extend\real data\NIST\ThermoML.v2020-09-30\10.1021\je800635g.xml | 10.1021/je800635g | Viscosities of p-Xylene, Acetic Acid, and p-Xylene + Acetic Acid at (313.15 to 473.15) K and (0.10 to 3.20) MPa: Determined by the Rolling-Ball Method | 2008 | J. Chem. Eng. Data | 2 | 1 | decane |  | C10H22 | 待定 | decane | C10H22 |  | 待定 | DIOQZVSQGTUSAI-UHFFFAOYSA-N | InChI=1S/C10H22/c1-3-5-7-9-10-8-6-4-2/h3-10H2,1-2H3 | 313.15 |  | 313.15 |  | 100 |  | 100 |  | Viscosity, Pa*s | Pa*s | Liquid | Falling or rolling sphere viscometry | 0.0007051 | 7.5e-06 | TRUE | 0.0007051 | 0.7051 | 0.7051 | 0.007051 | [55 empty] | C,H | kept | Liquid | inchikey:DIOQZVSQGTUSAI-UHFFFAOYSA-N | -7.2572 | ok | inchikey | DIOQZVSQGTUSAI-UHFFFAOYSA-N | 15600 |  |  | CCCCCCCCCC | C10H22 | decane | DIOQZVSQGTUSAI-UHFFFAOYSA-N | CCCCCCCCCC | CCCCCCCCCC | TRUE | TRUE | keep |  | 68 | 283.15 | 598.5 | 315.35 | C;H |  | FALSE | FALSE |  | 15600 | existing_pubchem_cid | existing | 447.2556 | 4 | 447.15 | 447.35 | 345.4 °F ; 174.1 °C ; 173.00 to 175.00 °C ; 174.2 °C | ok
D:\PyProjects\extend\real data\NIST\ThermoML.v2020-09-30\10.1021\acs.jced.7b00121.xml | 10.1021/acs.jced.7b00121 | Densities and Viscosities of Corn Oil + n-Alkanes Blends from (288.15 to 343.15) K at 0.1 MPa | 2017 | J. Chem. Eng. Data | 8 | 1 | decane |  | C10H22 | 待定 | decane | C10H22 |  | 待定 | DIOQZVSQGTUSAI-UHFFFAOYSA-N | InChI=1S/C10H22/c1-3-5-7-9-10-8-6-4-2/h3-10H2,1-2H3 | 318.15 |  | 318.15 | [5 empty] | Viscosity, Pa*s | Pa*s | Liquid | Falling or rolling sphere viscometry | 0.000663 | 6.6e-05 | TRUE | 0.000663 | 0.663 | 0.663 | 0.00663 | [55 empty] | C,H | kept | Liquid | inchikey:DIOQZVSQGTUSAI-UHFFFAOYSA-N | -7.3187 | ok | inchikey | DIOQZVSQGTUSAI-UHFFFAOYSA-N | 15600 |  |  | CCCCCCCCCC | C10H22 | decane | DIOQZVSQGTUSAI-UHFFFAOYSA-N | CCCCCCCCCC | CCCCCCCCCC | TRUE | TRUE | keep |  | 68 | 283.15 | 598.5 | 315.35 | C;H |  | FALSE | FALSE |  | 15600 | existing_pubchem_cid | existing | 447.2556 | 4 | 447.15 | 447.35 | 345.4 °F ; 174.1 °C ; 173.00 to 175.00 °C ; 174.2 °C | ok
D:\PyProjects\extend\real data\NIST\ThermoML.v2020-09-30\10.1007\s10765-008-0542-6.xml | 10.1007/s10765-008-0542-6 | A Digital Variable-Angle Rolling-Ball Viscometer for Measurement of Viscosity, Density, and Bubble-Point Pressure of CO2 and Organic Liquid Mixtures | 2010 | Int. J. Thermophys. | 1 | 1 | decane |  | C10H22 | 待定 | decane | C10H22 |  | 待定 | DIOQZVSQGTUSAI-UHFFFAOYSA-N | InChI=1S/C10H22/c1-3-5-7-9-10-8-6-4-2/h3-10H2,1-2H3 | 323.1 |  | 323.1 |  | 100 |  | 100 |  | Viscosity, Pa*s | Pa*s | Liquid | Falling or rolling sphere viscometry | 0.000601 | 1.4e-05 | TRUE | 0.000601 | 0.601 | 0.601 | 0.00601 | [55 empty] | C,H | kept | Liquid | inchikey:DIOQZVSQGTUSAI-UHFFFAOYSA-N | -7.4169 | ok | inchikey | DIOQZVSQGTUSAI-UHFFFAOYSA-N | 15600 |  |  | CCCCCCCCCC | C10H22 | decane | DIOQZVSQGTUSAI-UHFFFAOYSA-N | CCCCCCCCCC | CCCCCCCCCC | TRUE | TRUE | keep |  | 68 | 283.15 | 598.5 | 315.35 | C;H |  | FALSE | FALSE |  | 15600 | existing_pubchem_cid | existing | 447.2556 | 4 | 447.15 | 447.35 | 345.4 °F ; 174.1 °C ; 173.00 to 175.00 °C ; 174.2 °C | ok
D:\PyProjects\extend\real data\NIST\ThermoML.v2020-09-30\10.1021\acs.jced.7b00650.xml | 10.1021/acs.jced.7b00650 | Simultaneous Measurement of Dynamic Viscosity and Density of n-Alkanes at High Pressures | 2017 | J. Chem. Eng. Data | 8 | 1 | decane |  | C10H22 | 待定 | decane | C10H22 |  | 待定 | DIOQZVSQGTUSAI-UHFFFAOYSA-N | InChI=1S/C10H22/c1-3-5-7-9-10-8-6-4-2/h3-10H2,1-2H3 | 323.149 |  | 323.149 |  | 5997 |  | 5997 |  | Viscosity, Pa*s | Pa*s | Liquid | Capillary tube (Ostwald; Ubbelohde) method | 0.0006529 | 7.3e-06 | TRUE | 0.0006529 | 0.6529 | 0.6529 | 0.006529 | [55 empty] | C,H | kept | Liquid | inchikey:DIOQZVSQGTUSAI-UHFFFAOYSA-N | -7.3341 | ok | inchikey | DIOQZVSQGTUSAI-UHFFFAOYSA-N | 15600 |  |  | CCCCCCCCCC | C10H22 | decane | DIOQZVSQGTUSAI-UHFFFAOYSA-N | CCCCCCCCCC | CCCCCCCCCC | TRUE | TRUE | keep |  | 68 | 283.15 | 598.5 | 315.35 | C;H |  | FALSE | FALSE |  | 15600 | existing_pubchem_cid | existing | 447.2556 | 4 | 447.15 | 447.35 | 345.4 °F ; 174.1 °C ; 173.00 to 175.00 °C ; 174.2 °C | ok
D:\PyProjects\extend\real data\NIST\ThermoML.v2020-09-30\10.1021\je800417q.xml | 10.1021/je800417q | Viscosity and Density of Five Hydrocarbon Liquids at Pressures up to 200 MPa and Temperatures up to 473 K | 2009 | J. Chem. Eng. Data | 3 | 1 | decane |  | C10H22 | 待定 | decane | C10H22 |  | 待定 | DIOQZVSQGTUSAI-UHFFFAOYSA-N | InChI=1S/C10H22/c1-3-5-7-9-10-8-6-4-2/h3-10H2,1-2H3 | 323.15 |  | 323.15 |  | 100 |  | 100 |  | Viscosity, Pa*s | Pa*s | Liquid | Vibrating wire viscometry | 0.000607 | 1.4e-05 | TRUE | 0.000607 | 0.607 | 0.607 | 0.00607 | [55 empty] | C,H | kept | Liquid | inchikey:DIOQZVSQGTUSAI-UHFFFAOYSA-N | -7.407 | ok | inchikey | DIOQZVSQGTUSAI-UHFFFAOYSA-N | 15600 |  |  | CCCCCCCCCC | C10H22 | decane | DIOQZVSQGTUSAI-UHFFFAOYSA-N | CCCCCCCCCC | CCCCCCCCCC | TRUE | TRUE | keep |  | 68 | 283.15 | 598.5 | 315.35 | C;H |  | FALSE | FALSE |  | 15600 | existing_pubchem_cid | existing | 447.2556 | 4 | 447.15 | 447.35 | 345.4 °F ; 174.1 °C ; 173.00 to 175.00 °C ; 174.2 °C | ok
D:\PyProjects\extend\real data\NIST\ThermoML.v2020-09-30\10.1021\acs.jced.7b00650.xml | 10.1021/acs.jced.7b00650 | Simultaneous Measurement of Dynamic Viscosity and Density of n-Alkanes at High Pressures | 2017 | J. Chem. Eng. Data | 8 | 1 | decane |  | C10H22 | 待定 | decane | C10H22 |  | 待定 | DIOQZVSQGTUSAI-UHFFFAOYSA-N | InChI=1S/C10H22/c1-3-5-7-9-10-8-6-4-2/h3-10H2,1-2H3 | 323.151 |  | 323.151 |  | 10006 |  | 10006 |  | Viscosity, Pa*s | Pa*s | Liquid | Capillary tube (Ostwald; Ubbelohde) method | 0.0006824 | 7.6e-06 | TRUE | 0.0006824 | 0.6824 | 0.6824 | 0.006824 | [55 empty] | C,H | kept | Liquid | inchikey:DIOQZVSQGTUSAI-UHFFFAOYSA-N | -7.2899 | ok | inchikey | DIOQZVSQGTUSAI-UHFFFAOYSA-N | 15600 |  |  | CCCCCCCCCC | C10H22 | decane | DIOQZVSQGTUSAI-UHFFFAOYSA-N | CCCCCCCCCC | CCCCCCCCCC | TRUE | TRUE | keep |  | 68 | 283.15 | 598.5 | 315.35 | C;H |  | FALSE | FALSE |  | 15600 | existing_pubchem_cid | existing | 447.2556 | 4 | 447.15 | 447.35 | 345.4 °F ; 174.1 °C ; 173.00 to 175.00 °C ; 174.2 °C | ok
D:\PyProjects\extend\real data\NIST\ThermoML.v2020-09-30\10.1021\acs.jced.7b00650.xml | 10.1021/acs.jced.7b00650 | Simultaneous Measurement of Dynamic Viscosity and Density of n-Alkanes at High Pressures | 2017 | J. Chem. Eng. Data | 8 | 1 | decane |  | C10H22 | 待定 | decane | C10H22 |  | 待定 | DIOQZVSQGTUSAI-UHFFFAOYSA-N | InChI=1S/C10H22/c1-3-5-7-9-10-8-6-4-2/h3-10H2,1-2H3 | 323.152 |  | 323.152 |  | 1995 |  | 1995 |  | Viscosity, Pa*s | Pa*s | Liquid | Capillary tube (Ostwald; Ubbelohde) method | 0.0006249 | 7e-06 | TRUE | 0.0006249 | 0.6249 | 0.6249 | 0.006249 | [55 empty] | C,H | kept | Liquid | inchikey:DIOQZVSQGTUSAI-UHFFFAOYSA-N | -7.3779 | ok | inchikey | DIOQZVSQGTUSAI-UHFFFAOYSA-N | 15600 |  |  | CCCCCCCCCC | C10H22 | decane | DIOQZVSQGTUSAI-UHFFFAOYSA-N | CCCCCCCCCC | CCCCCCCCCC | TRUE | TRUE | keep |  | 68 | 283.15 | 598.5 | 315.35 | C;H |  | FALSE | FALSE |  | 15600 | existing_pubchem_cid | existing | 447.2556 | 4 | 447.15 | 447.35 | 345.4 °F ; 174.1 °C ; 173.00 to 175.00 °C ; 174.2 °C | ok
D:\PyProjects\extend\real data\NIST\ThermoML.v2020-09-30\10.1021\acs.jced.7b00650.xml | 10.1021/acs.jced.7b00650 | Simultaneous Measurement of Dynamic Viscosity and Density of n-Alkanes at High Pressures | 2017 | J. Chem. Eng. Data | 8 | 1 | decane |  | C10H22 | 待定 | decane | C10H22 |  | 待定 | DIOQZVSQGTUSAI-UHFFFAOYSA-N | InChI=1S/C10H22/c1-3-5-7-9-10-8-6-4-2/h3-10H2,1-2H3 | 323.153 |  | 323.153 |  | 8005 |  | 8005 |  | Viscosity, Pa*s | Pa*s | Liquid | Capillary tube (Ostwald; Ubbelohde) method | 0.0006676 | 7.4e-06 | TRUE | 0.0006676 | 0.6676 | 0.6676 | 0.006676 | [55 empty] | C,H | kept | Liquid | inchikey:DIOQZVSQGTUSAI-UHFFFAOYSA-N | -7.3118 | ok | inchikey | DIOQZVSQGTUSAI-UHFFFAOYSA-N | 15600 |  |  | CCCCCCCCCC | C10H22 | decane | DIOQZVSQGTUSAI-UHFFFAOYSA-N | CCCCCCCCCC | CCCCCCCCCC | TRUE | TRUE | keep |  | 68 | 283.15 | 598.5 | 315.35 | C;H |  | FALSE | FALSE |  | 15600 | existing_pubchem_cid | existing | 447.2556 | 4 | 447.15 | 447.35 | 345.4 °F ; 174.1 °C ; 173.00 to 175.00 °C ; 174.2 °C | ok
D:\PyProjects\extend\real data\NIST\ThermoML.v2020-09-30\10.1021\acs.jced.7b00650.xml | 10.1021/acs.jced.7b00650 | Simultaneous Measurement of Dynamic Viscosity and Density of n-Alkanes at High Pressures | 2017 | J. Chem. Eng. Data | 8 | 1 | decane |  | C10H22 | 待定 | decane | C10H22 |  | 待定 | DIOQZVSQGTUSAI-UHFFFAOYSA-N | InChI=1S/C10H22/c1-3-5-7-9-10-8-6-4-2/h3-10H2,1-2H3 | 323.154 |  | 323.154 |  | 12995 |  | 12995 |  | Viscosity, Pa*s | Pa*s | Liquid | Capillary tube (Ostwald; Ubbelohde) method | 0.0007045 | 7.8e-06 | TRUE | 0.0007045 | 0.7045 | 0.7045 | 0.007045 | [55 empty] | C,H | kept | Liquid | inchikey:DIOQZVSQGTUSAI-UHFFFAOYSA-N | -7.258 | ok | inchikey | DIOQZVSQGTUSAI-UHFFFAOYSA-N | 15600 |  |  | CCCCCCCCCC | C10H22 | decane | DIOQZVSQGTUSAI-UHFFFAOYSA-N | CCCCCCCCCC | CCCCCCCCCC | TRUE | TRUE | keep |  | 68 | 283.15 | 598.5 | 315.35 | C;H |  | FALSE | FALSE |  | 15600 | existing_pubchem_cid | existing | 447.2556 | 4 | 447.15 | 447.35 | 345.4 °F ; 174.1 °C ; 173.00 to 175.00 °C ; 174.2 °C | ok
D:\PyProjects\extend\real data\NIST\ThermoML.v2020-09-30\10.1007\s10765-008-0542-6.xml | 10.1007/s10765-008-0542-6 | A Digital Variable-Angle Rolling-Ball Viscometer for Measurement of Viscosity, Density, and Bubble-Point Pressure of CO2 and Organic Liquid Mixtures | 2010 | Int. J. Thermophys. | 1 | 1 | decane |  | C10H22 | 待定 | decane | C10H22 |  | 待定 | DIOQZVSQGTUSAI-UHFFFAOYSA-N | InChI=1S/C10H22/c1-3-5-7-9-10-8-6-4-2/h3-10H2,1-2H3 | 323.2 |  | 323.2 |  | 3220 |  | 3220 |  | Viscosity, Pa*s | Pa*s | Liquid | Falling or rolling sphere viscometry | 0.000636 | 1.5e-05 | TRUE | 0.000636 | 0.636 | 0.636 | 0.00636 | [55 empty] | C,H | kept | Liquid | inchikey:DIOQZVSQGTUSAI-UHFFFAOYSA-N | -7.3603 | ok | inchikey | DIOQZVSQGTUSAI-UHFFFAOYSA-N | 15600 |  |  | CCCCCCCCCC | C10H22 | decane | DIOQZVSQGTUSAI-UHFFFAOYSA-N | CCCCCCCCCC | CCCCCCCCCC | TRUE | TRUE | keep |  | 68 | 283.15 | 598.5 | 315.35 | C;H |  | FALSE | FALSE |  | 15600 | existing_pubchem_cid | existing | 447.2556 | 4 | 447.15 | 447.35 | 345.4 °F ; 174.1 °C ; 173.00 to 175.00 °C ; 174.2 °C | ok
D:\PyProjects\extend\real data\NIST\ThermoML.v2020-09-30\10.1021\acs.jced.5b00270.xml | 10.1021/acs.jced.5b00270 | Viscosities of liquid cyclohexane and decane at temperatures between (303 and 598) K and pressures up to 4 MPa measured in a dual-capillary viscometer | 2015 | J. Chem. Eng. Data | 2 | 1 | decane |  | C10H22 | 待定 | decane | C10H22 |  | 待定 | DIOQZVSQGTUSAI-UHFFFAOYSA-N | InChI=1S/C10H22/c1-3-5-7-9-10-8-6-4-2/h3-10H2,1-2H3 | 323.7 |  | 323.7 |  | 1120 |  | 1120 |  | Viscosity, Pa*s | Pa*s | Liquid | Capillary tube (Ostwald; Ubbelohde) method | 0.000617 | 2.02e-05 | TRUE | 0.000617 | 0.617 | 0.617 | 0.00617 | [55 empty] | C,H | kept | Liquid | inchikey:DIOQZVSQGTUSAI-UHFFFAOYSA-N | -7.3906 | ok | inchikey | DIOQZVSQGTUSAI-UHFFFAOYSA-N | 15600 |  |  | CCCCCCCCCC | C10H22 | decane | DIOQZVSQGTUSAI-UHFFFAOYSA-N | CCCCCCCCCC | CCCCCCCCCC | TRUE | TRUE | keep |  | 68 | 283.15 | 598.5 | 315.35 | C;H |  | FALSE | FALSE |  | 15600 | existing_pubchem_cid | existing | 447.2556 | 4 | 447.15 | 447.35 | 345.4 °F ; 174.1 °C ; 173.00 to 175.00 °C ; 174.2 °C | ok
D:\PyProjects\extend\real data\NIST\ThermoML.v2020-09-30\10.1021\acs.jced.5b00270.xml | 10.1021/acs.jced.5b00270 | Viscosities of liquid cyclohexane and decane at temperatures between (303 and 598) K and pressures up to 4 MPa measured in a dual-capillary viscometer | 2015 | J. Chem. Eng. Data | 2 | 1 | decane |  | C10H22 | 待定 | decane | C10H22 |  | 待定 | DIOQZVSQGTUSAI-UHFFFAOYSA-N | InChI=1S/C10H22/c1-3-5-7-9-10-8-6-4-2/h3-10H2,1-2H3 | 323.8 |  | 323.8 |  | 140 |  | 140 |  | Viscosity, Pa*s | Pa*s | Liquid | Capillary tube (Ostwald; Ubbelohde) method | 0.000606 | 2.03e-05 | TRUE | 0.000606 | 0.606 | 0.606 | 0.00606 | [55 empty] | C,H | kept | Liquid | inchikey:DIOQZVSQGTUSAI-UHFFFAOYSA-N | -7.4086 | ok | inchikey | DIOQZVSQGTUSAI-UHFFFAOYSA-N | 15600 |  |  | CCCCCCCCCC | C10H22 | decane | DIOQZVSQGTUSAI-UHFFFAOYSA-N | CCCCCCCCCC | CCCCCCCCCC | TRUE | TRUE | keep |  | 68 | 283.15 | 598.5 | 315.35 | C;H |  | FALSE | FALSE |  | 15600 | existing_pubchem_cid | existing | 447.2556 | 4 | 447.15 | 447.35 | 345.4 °F ; 174.1 °C ; 173.00 to 175.00 °C ; 174.2 °C | ok
D:\PyProjects\extend\real data\NIST\ThermoML.v2020-09-30\10.1021\acs.jced.7b00121.xml | 10.1021/acs.jced.7b00121 | Densities and Viscosities of Corn Oil + n-Alkanes Blends from (288.15 to 343.15) K at 0.1 MPa | 2017 | J. Chem. Eng. Data | 8 | 1 | decane |  | C10H22 | 待定 | decane | C10H22 |  | 待定 | DIOQZVSQGTUSAI-UHFFFAOYSA-N | InChI=1S/C10H22/c1-3-5-7-9-10-8-6-4-2/h3-10H2,1-2H3 | 328.15 |  | 328.15 | [5 empty] | Viscosity, Pa*s | Pa*s | Liquid | Falling or rolling sphere viscometry | 0.000593 | 5.9e-05 | TRUE | 0.000593 | 0.593 | 0.593 | 0.00593 | [55 empty] | C,H | kept | Liquid | inchikey:DIOQZVSQGTUSAI-UHFFFAOYSA-N | -7.4303 | ok | inchikey | DIOQZVSQGTUSAI-UHFFFAOYSA-N | 15600 |  |  | CCCCCCCCCC | C10H22 | decane | DIOQZVSQGTUSAI-UHFFFAOYSA-N | CCCCCCCCCC | CCCCCCCCCC | TRUE | TRUE | keep |  | 68 | 283.15 | 598.5 | 315.35 | C;H |  | FALSE | FALSE |  | 15600 | existing_pubchem_cid | existing | 447.2556 | 4 | 447.15 | 447.35 | 345.4 °F ; 174.1 °C ; 173.00 to 175.00 °C ; 174.2 °C | ok
D:\PyProjects\extend\real data\NIST\ThermoML.v2020-09-30\10.1007\s10765-008-0542-6.xml | 10.1007/s10765-008-0542-6 | A Digital Variable-Angle Rolling-Ball Viscometer for Measurement of Viscosity, Density, and Bubble-Point Pressure of CO2 and Organic Liquid Mixtures | 2010 | Int. J. Thermophys. | 1 | 1 | decane |  | C10H22 | 待定 | decane | C10H22 |  | 待定 | DIOQZVSQGTUSAI-UHFFFAOYSA-N | InChI=1S/C10H22/c1-3-5-7-9-10-8-6-4-2/h3-10H2,1-2H3 | 333.1 |  | 333.1 |  | 100 |  | 100 |  | Viscosity, Pa*s | Pa*s | Liquid | Falling or rolling sphere viscometry | 0.000537 | 1.3e-05 | TRUE | 0.000537 | 0.537 | 0.537 | 0.00537 | [55 empty] | C,H | kept | Liquid | inchikey:DIOQZVSQGTUSAI-UHFFFAOYSA-N | -7.5295 | ok | inchikey | DIOQZVSQGTUSAI-UHFFFAOYSA-N | 15600 |  |  | CCCCCCCCCC | C10H22 | decane | DIOQZVSQGTUSAI-UHFFFAOYSA-N | CCCCCCCCCC | CCCCCCCCCC | TRUE | TRUE | keep |  | 68 | 283.15 | 598.5 | 315.35 | C;H |  | FALSE | FALSE |  | 15600 | existing_pubchem_cid | existing | 447.2556 | 4 | 447.15 | 447.35 | 345.4 °F ; 174.1 °C ; 173.00 to 175.00 °C ; 174.2 °C | ok
D:\PyProjects\extend\real data\NIST\ThermoML.v2020-09-30\10.1021\je800635g.xml | 10.1021/je800635g | Viscosities of p-Xylene, Acetic Acid, and p-Xylene + Acetic Acid at (313.15 to 473.15) K and (0.10 to 3.20) MPa: Determined by the Rolling-Ball Method | 2008 | J. Chem. Eng. Data | 2 | 1 | decane |  | C10H22 | 待定 | decane | C10H22 |  | 待定 | DIOQZVSQGTUSAI-UHFFFAOYSA-N | InChI=1S/C10H22/c1-3-5-7-9-10-8-6-4-2/h3-10H2,1-2H3 | 333.15 |  | 333.15 |  | 100 |  | 100 |  | Viscosity, Pa*s | Pa*s | Liquid | Falling or rolling sphere viscometry | 0.0005646 | 6.1e-06 | TRUE | 0.0005646 | 0.5646 | 0.5646 | 0.005646 | [55 empty] | C,H | kept | Liquid | inchikey:DIOQZVSQGTUSAI-UHFFFAOYSA-N | -7.4794 | ok | inchikey | DIOQZVSQGTUSAI-UHFFFAOYSA-N | 15600 |  |  | CCCCCCCCCC | C10H22 | decane | DIOQZVSQGTUSAI-UHFFFAOYSA-N | CCCCCCCCCC | CCCCCCCCCC | TRUE | TRUE | keep |  | 68 | 283.15 | 598.5 | 315.35 | C;H |  | FALSE | FALSE |  | 15600 | existing_pubchem_cid | existing | 447.2556 | 4 | 447.15 | 447.35 | 345.4 °F ; 174.1 °C ; 173.00 to 175.00 °C ; 174.2 °C | ok
D:\PyProjects\extend\real data\NIST\ThermoML.v2020-09-30\10.1021\acs.jced.7b00121.xml | 10.1021/acs.jced.7b00121 | Densities and Viscosities of Corn Oil + n-Alkanes Blends from (288.15 to 343.15) K at 0.1 MPa | 2017 | J. Chem. Eng. Data | 8 | 1 | decane |  | C10H22 | 待定 | decane | C10H22 |  | 待定 | DIOQZVSQGTUSAI-UHFFFAOYSA-N | InChI=1S/C10H22/c1-3-5-7-9-10-8-6-4-2/h3-10H2,1-2H3 | 338.15 |  | 338.15 | [5 empty] | Viscosity, Pa*s | Pa*s | Liquid | Falling or rolling sphere viscometry | 0.000536 | 5.4e-05 | TRUE | 0.000536 | 0.536 | 0.536 | 0.00536 | [55 empty] | C,H | kept | Liquid | inchikey:DIOQZVSQGTUSAI-UHFFFAOYSA-N | -7.5314 | ok | inchikey | DIOQZVSQGTUSAI-UHFFFAOYSA-N | 15600 |  |  | CCCCCCCCCC | C10H22 | decane | DIOQZVSQGTUSAI-UHFFFAOYSA-N | CCCCCCCCCC | CCCCCCCCCC | TRUE | TRUE | keep |  | 68 | 283.15 | 598.5 | 315.35 | C;H |  | FALSE | FALSE |  | 15600 | existing_pubchem_cid | existing | 447.2556 | 4 | 447.15 | 447.35 | 345.4 °F ; 174.1 °C ; 173.00 to 175.00 °C ; 174.2 °C | ok
D:\PyProjects\extend\real data\NIST\ThermoML.v2020-09-30\10.1021\je800635g.xml | 10.1021/je800635g | Viscosities of p-Xylene, Acetic Acid, and p-Xylene + Acetic Acid at (313.15 to 473.15) K and (0.10 to 3.20) MPa: Determined by the Rolling-Ball Method | 2008 | J. Chem. Eng. Data | 2 | 1 | decane |  | C10H22 | 待定 | decane | C10H22 |  | 待定 | DIOQZVSQGTUSAI-UHFFFAOYSA-N | InChI=1S/C10H22/c1-3-5-7-9-10-8-6-4-2/h3-10H2,1-2H3 | 343.15 |  | 343.15 |  | 100 |  | 100 |  | Viscosity, Pa*s | Pa*s | Liquid | Falling or rolling sphere viscometry | 0.0005069 | 5.4e-06 | TRUE | 0.0005069 | 0.5069 | 0.5069 | 0.005069 | [55 empty] | C,H | kept | Liquid | inchikey:DIOQZVSQGTUSAI-UHFFFAOYSA-N | -7.5872 | ok | inchikey | DIOQZVSQGTUSAI-UHFFFAOYSA-N | 15600 |  |  | CCCCCCCCCC | C10H22 | decane | DIOQZVSQGTUSAI-UHFFFAOYSA-N | CCCCCCCCCC | CCCCCCCCCC | TRUE | TRUE | keep |  | 68 | 283.15 | 598.5 | 315.35 | C;H |  | FALSE | FALSE |  | 15600 | existing_pubchem_cid | existing | 447.2556 | 4 | 447.15 | 447.35 | 345.4 °F ; 174.1 °C ; 173.00 to 175.00 °C ; 174.2 °C | ok
D:\PyProjects\extend\real data\NIST\ThermoML.v2020-09-30\10.1021\je800417q.xml | 10.1021/je800417q | Viscosity and Density of Five Hydrocarbon Liquids at Pressures up to 200 MPa and Temperatures up to 473 K | 2009 | J. Chem. Eng. Data | 3 | 1 | decane |  | C10H22 | 待定 | decane | C10H22 |  | 待定 | DIOQZVSQGTUSAI-UHFFFAOYSA-N | InChI=1S/C10H22/c1-3-5-7-9-10-8-6-4-2/h3-10H2,1-2H3 | 348.15 |  | 348.15 |  | 100 |  | 100 |  | Viscosity, Pa*s | Pa*s | Liquid | Vibrating wire viscometry | 0.000458 | 1.1e-05 | TRUE | 0.000458 | 0.458 | 0.458 | 0.00458 | [55 empty] | C,H | kept | Liquid | inchikey:DIOQZVSQGTUSAI-UHFFFAOYSA-N | -7.6886 | ok | inchikey | DIOQZVSQGTUSAI-UHFFFAOYSA-N | 15600 |  |  | CCCCCCCCCC | C10H22 | decane | DIOQZVSQGTUSAI-UHFFFAOYSA-N | CCCCCCCCCC | CCCCCCCCCC | TRUE | TRUE | keep |  | 68 | 283.15 | 598.5 | 315.35 | C;H |  | FALSE | FALSE |  | 15600 | existing_pubchem_cid | existing | 447.2556 | 4 | 447.15 | 447.35 | 345.4 °F ; 174.1 °C ; 173.00 to 175.00 °C ; 174.2 °C | ok
D:\PyProjects\extend\real data\NIST\ThermoML.v2020-09-30\10.1021\acs.jced.5b00270.xml | 10.1021/acs.jced.5b00270 | Viscosities of liquid cyclohexane and decane at temperatures between (303 and 598) K and pressures up to 4 MPa measured in a dual-capillary viscometer | 2015 | J. Chem. Eng. Data | 2 | 1 | decane |  | C10H22 | 待定 | decane | C10H22 |  | 待定 | DIOQZVSQGTUSAI-UHFFFAOYSA-N | InChI=1S/C10H22/c1-3-5-7-9-10-8-6-4-2/h3-10H2,1-2H3 | 348.9 |  | 348.9 |  | 140 |  | 140 |  | Viscosity, Pa*s | Pa*s | Liquid | Capillary tube (Ostwald; Ubbelohde) method | 0.000459 | 1.52e-05 | TRUE | 0.000459 | 0.459 | 0.459 | 0.00459 | [55 empty] | C,H | kept | Liquid | inchikey:DIOQZVSQGTUSAI-UHFFFAOYSA-N | -7.6865 | ok | inchikey | DIOQZVSQGTUSAI-UHFFFAOYSA-N | 15600 |  |  | CCCCCCCCCC | C10H22 | decane | DIOQZVSQGTUSAI-UHFFFAOYSA-N | CCCCCCCCCC | CCCCCCCCCC | TRUE | TRUE | keep |  | 68 | 283.15 | 598.5 | 315.35 | C;H |  | FALSE | FALSE |  | 15600 | existing_pubchem_cid | existing | 447.2556 | 4 | 447.15 | 447.35 | 345.4 °F ; 174.1 °C ; 173.00 to 175.00 °C ; 174.2 °C | ok
D:\PyProjects\extend\real data\NIST\ThermoML.v2020-09-30\10.1021\je800635g.xml | 10.1021/je800635g | Viscosities of p-Xylene, Acetic Acid, and p-Xylene + Acetic Acid at (313.15 to 473.15) K and (0.10 to 3.20) MPa: Determined by the Rolling-Ball Method | 2008 | J. Chem. Eng. Data | 2 | 1 | decane |  | C10H22 | 待定 | decane | C10H22 |  | 待定 | DIOQZVSQGTUSAI-UHFFFAOYSA-N | InChI=1S/C10H22/c1-3-5-7-9-10-8-6-4-2/h3-10H2,1-2H3 | 353.15 |  | 353.15 |  | 100 |  | 100 |  | Viscosity, Pa*s | Pa*s | Liquid | Falling or rolling sphere viscometry | 0.0004514 | 4.8e-06 | TRUE | 0.0004514 | 0.4514 | 0.4514 | 0.004514 | [55 empty] | C,H | kept | Liquid | inchikey:DIOQZVSQGTUSAI-UHFFFAOYSA-N | -7.7032 | ok | inchikey | DIOQZVSQGTUSAI-UHFFFAOYSA-N | 15600 |  |  | CCCCCCCCCC | C10H22 | decane | DIOQZVSQGTUSAI-UHFFFAOYSA-N | CCCCCCCCCC | CCCCCCCCCC | TRUE | TRUE | keep |  | 68 | 283.15 | 598.5 | 315.35 | C;H |  | FALSE | FALSE |  | 15600 | existing_pubchem_cid | existing | 447.2556 | 4 | 447.15 | 447.35 | 345.4 °F ; 174.1 °C ; 173.00 to 175.00 °C ; 174.2 °C | ok
D:\PyProjects\extend\real data\NIST\ThermoML.v2020-09-30\10.1021\acs.jced.7b00650.xml | 10.1021/acs.jced.7b00650 | Simultaneous Measurement of Dynamic Viscosity and Density of n-Alkanes at High Pressures | 2017 | J. Chem. Eng. Data | 8 | 1 | decane |  | C10H22 | 待定 | decane | C10H22 |  | 待定 | DIOQZVSQGTUSAI-UHFFFAOYSA-N | InChI=1S/C10H22/c1-3-5-7-9-10-8-6-4-2/h3-10H2,1-2H3 | 353.155 |  | 353.155 |  | 5998 |  | 5998 |  | Viscosity, Pa*s | Pa*s | Liquid | Capillary tube (Ostwald; Ubbelohde) method | 0.0004714 | 5.3e-06 | TRUE | 0.0004714 | 0.4714 | 0.4714 | 0.004714 | [55 empty] | C,H | kept | Liquid | inchikey:DIOQZVSQGTUSAI-UHFFFAOYSA-N | -7.6598 | ok | inchikey | DIOQZVSQGTUSAI-UHFFFAOYSA-N | 15600 |  |  | CCCCCCCCCC | C10H22 | decane | DIOQZVSQGTUSAI-UHFFFAOYSA-N | CCCCCCCCCC | CCCCCCCCCC | TRUE | TRUE | keep |  | 68 | 283.15 | 598.5 | 315.35 | C;H |  | FALSE | FALSE |  | 15600 | existing_pubchem_cid | existing | 447.2556 | 4 | 447.15 | 447.35 | 345.4 °F ; 174.1 °C ; 173.00 to 175.00 °C ; 174.2 °C | ok
D:\PyProjects\extend\real data\NIST\ThermoML.v2020-09-30\10.1021\acs.jced.7b00650.xml | 10.1021/acs.jced.7b00650 | Simultaneous Measurement of Dynamic Viscosity and Density of n-Alkanes at High Pressures | 2017 | J. Chem. Eng. Data | 8 | 1 | decane |  | C10H22 | 待定 | decane | C10H22 |  | 待定 | DIOQZVSQGTUSAI-UHFFFAOYSA-N | InChI=1S/C10H22/c1-3-5-7-9-10-8-6-4-2/h3-10H2,1-2H3 | 353.156 |  | 353.156 |  | 2000 |  | 2000 |  | Viscosity, Pa*s | Pa*s | Liquid | Capillary tube (Ostwald; Ubbelohde) method | 0.000448 | 5.1e-06 | TRUE | 0.000448 | 0.448 | 0.448 | 0.00448 | [55 empty] | C,H | kept | Liquid | inchikey:DIOQZVSQGTUSAI-UHFFFAOYSA-N | -7.7107 | ok | inchikey | DIOQZVSQGTUSAI-UHFFFAOYSA-N | 15600 |  |  | CCCCCCCCCC | C10H22 | decane | DIOQZVSQGTUSAI-UHFFFAOYSA-N | CCCCCCCCCC | CCCCCCCCCC | TRUE | TRUE | keep |  | 68 | 283.15 | 598.5 | 315.35 | C;H |  | FALSE | FALSE |  | 15600 | existing_pubchem_cid | existing | 447.2556 | 4 | 447.15 | 447.35 | 345.4 °F ; 174.1 °C ; 173.00 to 175.00 °C ; 174.2 °C | ok
D:\PyProjects\extend\real data\NIST\ThermoML.v2020-09-30\10.1021\acs.jced.7b00650.xml | 10.1021/acs.jced.7b00650 | Simultaneous Measurement of Dynamic Viscosity and Density of n-Alkanes at High Pressures | 2017 | J. Chem. Eng. Data | 8 | 1 | decane |  | C10H22 | 待定 | decane | C10H22 |  | 待定 | DIOQZVSQGTUSAI-UHFFFAOYSA-N | InChI=1S/C10H22/c1-3-5-7-9-10-8-6-4-2/h3-10H2,1-2H3 | 353.157 |  | 353.157 |  | 3999 |  | 3999 |  | Viscosity, Pa*s | Pa*s | Liquid | Capillary tube (Ostwald; Ubbelohde) method | 0.0004596 | 5.2e-06 | TRUE | 0.0004596 | 0.4596 | 0.4596 | 0.004596 | [55 empty] | C,H | kept | Liquid | inchikey:DIOQZVSQGTUSAI-UHFFFAOYSA-N | -7.6852 | ok | inchikey | DIOQZVSQGTUSAI-UHFFFAOYSA-N | 15600 |  |  | CCCCCCCCCC | C10H22 | decane | DIOQZVSQGTUSAI-UHFFFAOYSA-N | CCCCCCCCCC | CCCCCCCCCC | TRUE | TRUE | keep |  | 68 | 283.15 | 598.5 | 315.35 | C;H |  | FALSE | FALSE |  | 15600 | existing_pubchem_cid | existing | 447.2556 | 4 | 447.15 | 447.35 | 345.4 °F ; 174.1 °C ; 173.00 to 175.00 °C ; 174.2 °C | ok
D:\PyProjects\extend\real data\NIST\ThermoML.v2020-09-30\10.1021\acs.jced.7b00650.xml | 10.1021/acs.jced.7b00650 | Simultaneous Measurement of Dynamic Viscosity and Density of n-Alkanes at High Pressures | 2017 | J. Chem. Eng. Data | 8 | 1 | decane |  | C10H22 | 待定 | decane | C10H22 |  | 待定 | DIOQZVSQGTUSAI-UHFFFAOYSA-N | InChI=1S/C10H22/c1-3-5-7-9-10-8-6-4-2/h3-10H2,1-2H3 | 353.158 |  | 353.158 |  | 15994 |  | 15994 |  | Viscosity, Pa*s | Pa*s | Liquid | Capillary tube (Ostwald; Ubbelohde) method | 0.0005272 | 5.9e-06 | TRUE | 0.0005272 | 0.5272 | 0.5272 | 0.005272 | [55 empty] | C,H | kept | Liquid | inchikey:DIOQZVSQGTUSAI-UHFFFAOYSA-N | -7.5479 | ok | inchikey | DIOQZVSQGTUSAI-UHFFFAOYSA-N | 15600 |  |  | CCCCCCCCCC | C10H22 | decane | DIOQZVSQGTUSAI-UHFFFAOYSA-N | CCCCCCCCCC | CCCCCCCCCC | TRUE | TRUE | keep |  | 68 | 283.15 | 598.5 | 315.35 | C;H |  | FALSE | FALSE |  | 15600 | existing_pubchem_cid | existing | 447.2556 | 4 | 447.15 | 447.35 | 345.4 °F ; 174.1 °C ; 173.00 to 175.00 °C ; 174.2 °C | ok
D:\PyProjects\extend\real data\NIST\ThermoML.v2020-09-30\10.1021\je800635g.xml | 10.1021/je800635g | Viscosities of p-Xylene, Acetic Acid, and p-Xylene + Acetic Acid at (313.15 to 473.15) K and (0.10 to 3.20) MPa: Determined by the Rolling-Ball Method | 2008 | J. Chem. Eng. Data | 2 | 1 | decane |  | C10H22 | 待定 | decane | C10H22 |  | 待定 | DIOQZVSQGTUSAI-UHFFFAOYSA-N | InChI=1S/C10H22/c1-3-5-7-9-10-8-6-4-2/h3-10H2,1-2H3 | 363.15 |  | 363.15 |  | 100 |  | 100 |  | Viscosity, Pa*s | Pa*s | Liquid | Falling or rolling sphere viscometry | 0.0004136 | 4.4e-06 | TRUE | 0.0004136 | 0.4136 | 0.4136 | 0.004136 | [55 empty] | C,H | kept | Liquid | inchikey:DIOQZVSQGTUSAI-UHFFFAOYSA-N | -7.7906 | ok | inchikey | DIOQZVSQGTUSAI-UHFFFAOYSA-N | 15600 |  |  | CCCCCCCCCC | C10H22 | decane | DIOQZVSQGTUSAI-UHFFFAOYSA-N | CCCCCCCCCC | CCCCCCCCCC | TRUE | TRUE | keep |  | 68 | 283.15 | 598.5 | 315.35 | C;H |  | FALSE | FALSE |  | 15600 | existing_pubchem_cid | existing | 447.2556 | 4 | 447.15 | 447.35 | 345.4 °F ; 174.1 °C ; 173.00 to 175.00 °C ; 174.2 °C | ok
D:\PyProjects\extend\real data\NIST\ThermoML.v2020-09-30\10.1021\je800417q.xml | 10.1021/je800417q | Viscosity and Density of Five Hydrocarbon Liquids at Pressures up to 200 MPa and Temperatures up to 473 K | 2009 | J. Chem. Eng. Data | 3 | 1 | decane |  | C10H22 | 待定 | decane | C10H22 |  | 待定 | DIOQZVSQGTUSAI-UHFFFAOYSA-N | InChI=1S/C10H22/c1-3-5-7-9-10-8-6-4-2/h3-10H2,1-2H3 | 373.15 |  | 373.15 |  | 100 |  | 100 |  | Viscosity, Pa*s | Pa*s | Liquid | Vibrating wire viscometry | 0.00036 | 9e-06 | TRUE | 0.00036 | 0.36 | 0.36 | 0.0036 | [55 empty] | C,H | kept | Liquid | inchikey:DIOQZVSQGTUSAI-UHFFFAOYSA-N | -7.9294 | ok | inchikey | DIOQZVSQGTUSAI-UHFFFAOYSA-N | 15600 |  |  | CCCCCCCCCC | C10H22 | decane | DIOQZVSQGTUSAI-UHFFFAOYSA-N | CCCCCCCCCC | CCCCCCCCCC | TRUE | TRUE | keep |  | 68 | 283.15 | 598.5 | 315.35 | C;H |  | FALSE | FALSE |  | 15600 | existing_pubchem_cid | existing | 447.2556 | 4 | 447.15 | 447.35 | 345.4 °F ; 174.1 °C ; 173.00 to 175.00 °C ; 174.2 °C | ok
D:\PyProjects\extend\real data\NIST\ThermoML.v2020-09-30\10.1021\acs.jced.5b00270.xml | 10.1021/acs.jced.5b00270 | Viscosities of liquid cyclohexane and decane at temperatures between (303 and 598) K and pressures up to 4 MPa measured in a dual-capillary viscometer | 2015 | J. Chem. Eng. Data | 2 | 1 | decane |  | C10H22 | 待定 | decane | C10H22 |  | 待定 | DIOQZVSQGTUSAI-UHFFFAOYSA-N | InChI=1S/C10H22/c1-3-5-7-9-10-8-6-4-2/h3-10H2,1-2H3 | 373.7 |  | 373.7 |  | 130 |  | 130 |  | Viscosity, Pa*s | Pa*s | Liquid | Capillary tube (Ostwald; Ubbelohde) method | 0.000365 | 1.2e-05 | TRUE | 0.000365 | 0.365 | 0.365 | 0.00365 | [55 empty] | C,H | kept | Liquid | inchikey:DIOQZVSQGTUSAI-UHFFFAOYSA-N | -7.9156 | ok | inchikey | DIOQZVSQGTUSAI-UHFFFAOYSA-N | 15600 |  |  | CCCCCCCCCC | C10H22 | decane | DIOQZVSQGTUSAI-UHFFFAOYSA-N | CCCCCCCCCC | CCCCCCCCCC | TRUE | TRUE | keep |  | 68 | 283.15 | 598.5 | 315.35 | C;H |  | FALSE | FALSE |  | 15600 | existing_pubchem_cid | existing | 447.2556 | 4 | 447.15 | 447.35 | 345.4 °F ; 174.1 °C ; 173.00 to 175.00 °C ; 174.2 °C | ok
D:\PyProjects\extend\real data\NIST\ThermoML.v2020-09-30\10.1021\je800635g.xml | 10.1021/je800635g | Viscosities of p-Xylene, Acetic Acid, and p-Xylene + Acetic Acid at (313.15 to 473.15) K and (0.10 to 3.20) MPa: Determined by the Rolling-Ball Method | 2008 | J. Chem. Eng. Data | 2 | 1 | decane |  | C10H22 | 待定 | decane | C10H22 |  | 待定 | DIOQZVSQGTUSAI-UHFFFAOYSA-N | InChI=1S/C10H22/c1-3-5-7-9-10-8-6-4-2/h3-10H2,1-2H3 | 393.15 |  | 393.15 |  | 1600 |  | 1600 |  | Viscosity, Pa*s | Pa*s | Liquid | Falling or rolling sphere viscometry | 0.0003216 | 3.5e-06 | TRUE | 0.0003216 | 0.3216 | 0.3216 | 0.003216 | [55 empty] | C,H | kept | Liquid | inchikey:DIOQZVSQGTUSAI-UHFFFAOYSA-N | -8.0422 | ok | inchikey | DIOQZVSQGTUSAI-UHFFFAOYSA-N | 15600 |  |  | CCCCCCCCCC | C10H22 | decane | DIOQZVSQGTUSAI-UHFFFAOYSA-N | CCCCCCCCCC | CCCCCCCCCC | TRUE | TRUE | keep |  | 68 | 283.15 | 598.5 | 315.35 | C;H |  | FALSE | FALSE |  | 15600 | existing_pubchem_cid | existing | 447.2556 | 4 | 447.15 | 447.35 | 345.4 °F ; 174.1 °C ; 173.00 to 175.00 °C ; 174.2 °C | ok
D:\PyProjects\extend\real data\NIST\ThermoML.v2020-09-30\10.1021\acs.jced.5b00270.xml | 10.1021/acs.jced.5b00270 | Viscosities of liquid cyclohexane and decane at temperatures between (303 and 598) K and pressures up to 4 MPa measured in a dual-capillary viscometer | 2015 | J. Chem. Eng. Data | 2 | 1 | decane |  | C10H22 | 待定 | decane | C10H22 |  | 待定 | DIOQZVSQGTUSAI-UHFFFAOYSA-N | InChI=1S/C10H22/c1-3-5-7-9-10-8-6-4-2/h3-10H2,1-2H3 | 398.1 |  | 398.1 |  | 3940 |  | 3940 |  | Viscosity, Pa*s | Pa*s | Liquid | Capillary tube (Ostwald; Ubbelohde) method | 0.000312 | 1.01e-05 | TRUE | 0.000312 | 0.312 | 0.312 | 0.00312 | [55 empty] | C,H | kept | Liquid | inchikey:DIOQZVSQGTUSAI-UHFFFAOYSA-N | -8.0725 | ok | inchikey | DIOQZVSQGTUSAI-UHFFFAOYSA-N | 15600 |  |  | CCCCCCCCCC | C10H22 | decane | DIOQZVSQGTUSAI-UHFFFAOYSA-N | CCCCCCCCCC | CCCCCCCCCC | TRUE | TRUE | keep |  | 68 | 283.15 | 598.5 | 315.35 | C;H |  | FALSE | FALSE |  | 15600 | existing_pubchem_cid | existing | 447.2556 | 4 | 447.15 | 447.35 | 345.4 °F ; 174.1 °C ; 173.00 to 175.00 °C ; 174.2 °C | ok
D:\PyProjects\extend\real data\NIST\ThermoML.v2020-09-30\10.1021\acs.jced.9b00525.xml | 10.1021/acs.jced.9b00525 | Liquid Viscosity and Surface Tension of n-Hexane, n-Octane, n-Decane, and n-Hexadecane up to 573 K by Surface Light Scattering | 2019 | J. Chem. Eng. Data | 5 | 1 | decane |  | C10H22 | 待定 | decane | C10H22 |  | 待定 | DIOQZVSQGTUSAI-UHFFFAOYSA-N | InChI=1S/C10H22/c1-3-5-7-9-10-8-6-4-2/h3-10H2,1-2H3 | 398.15 |  | 398.15 | [5 empty] | Viscosity, Pa*s | Pa*s | Liquid | Surface laser light scattering (SLLS) | 0.0002895 | 1.45e-05 | TRUE | 0.0002895 | 0.2895 | 0.2895 | 0.002895 | [55 empty] | C,H | kept | Liquid | inchikey:DIOQZVSQGTUSAI-UHFFFAOYSA-N | -8.1474 | ok | inchikey | DIOQZVSQGTUSAI-UHFFFAOYSA-N | 15600 |  |  | CCCCCCCCCC | C10H22 | decane | DIOQZVSQGTUSAI-UHFFFAOYSA-N | CCCCCCCCCC | CCCCCCCCCC | TRUE | TRUE | keep |  | 68 | 283.15 | 598.5 | 315.35 | C;H |  | FALSE | FALSE |  | 15600 | existing_pubchem_cid | existing | 447.2556 | 4 | 447.15 | 447.35 | 345.4 °F ; 174.1 °C ; 173.00 to 175.00 °C ; 174.2 °C | ok
D:\PyProjects\extend\real data\NIST\ThermoML.v2020-09-30\10.1021\acs.jced.5b00270.xml | 10.1021/acs.jced.5b00270 | Viscosities of liquid cyclohexane and decane at temperatures between (303 and 598) K and pressures up to 4 MPa measured in a dual-capillary viscometer | 2015 | J. Chem. Eng. Data | 2 | 1 | decane |  | C10H22 | 待定 | decane | C10H22 |  | 待定 | DIOQZVSQGTUSAI-UHFFFAOYSA-N | InChI=1S/C10H22/c1-3-5-7-9-10-8-6-4-2/h3-10H2,1-2H3 | 398.2 |  | 398.2 |  | 140 |  | 140 |  | Viscosity, Pa*s | Pa*s | Liquid | Capillary tube (Ostwald; Ubbelohde) method | 0.000295 | 9.7e-06 | TRUE | 0.000295 | 0.295 | 0.295 | 0.00295 | [55 empty] | C,H | kept | Liquid | inchikey:DIOQZVSQGTUSAI-UHFFFAOYSA-N | -8.1285 | ok | inchikey | DIOQZVSQGTUSAI-UHFFFAOYSA-N | 15600 |  |  | CCCCCCCCCC | C10H22 | decane | DIOQZVSQGTUSAI-UHFFFAOYSA-N | CCCCCCCCCC | CCCCCCCCCC | TRUE | TRUE | keep |  | 68 | 283.15 | 598.5 | 315.35 | C;H |  | FALSE | FALSE |  | 15600 | existing_pubchem_cid | existing | 447.2556 | 4 | 447.15 | 447.35 | 345.4 °F ; 174.1 °C ; 173.00 to 175.00 °C ; 174.2 °C | ok
D:\PyProjects\extend\real data\NIST\ThermoML.v2020-09-30\10.1021\je800635g.xml | 10.1021/je800635g | Viscosities of p-Xylene, Acetic Acid, and p-Xylene + Acetic Acid at (313.15 to 473.15) K and (0.10 to 3.20) MPa: Determined by the Rolling-Ball Method | 2008 | J. Chem. Eng. Data | 2 | 1 | decane |  | C10H22 | 待定 | decane | C10H22 |  | 待定 | DIOQZVSQGTUSAI-UHFFFAOYSA-N | InChI=1S/C10H22/c1-3-5-7-9-10-8-6-4-2/h3-10H2,1-2H3 | 413.15 |  | 413.15 |  | 1600 |  | 1600 |  | Viscosity, Pa*s | Pa*s | Liquid | Falling or rolling sphere viscometry | 0.000279 | 3e-06 | TRUE | 0.000279 | 0.279 | 0.279 | 0.00279 | [55 empty] | C,H | kept | Liquid | inchikey:DIOQZVSQGTUSAI-UHFFFAOYSA-N | -8.1843 | ok | inchikey | DIOQZVSQGTUSAI-UHFFFAOYSA-N | 15600 |  |  | CCCCCCCCCC | C10H22 | decane | DIOQZVSQGTUSAI-UHFFFAOYSA-N | CCCCCCCCCC | CCCCCCCCCC | TRUE | TRUE | keep |  | 68 | 283.15 | 598.5 | 315.35 | C;H |  | FALSE | FALSE |  | 15600 | existing_pubchem_cid | existing | 447.2556 | 4 | 447.15 | 447.35 | 345.4 °F ; 174.1 °C ; 173.00 to 175.00 °C ; 174.2 °C | ok
D:\PyProjects\extend\real data\NIST\ThermoML.v2020-09-30\10.1021\acs.jced.9b00525.xml | 10.1021/acs.jced.9b00525 | Liquid Viscosity and Surface Tension of n-Hexane, n-Octane, n-Decane, and n-Hexadecane up to 573 K by Surface Light Scattering | 2019 | J. Chem. Eng. Data | 5 | 1 | decane |  | C10H22 | 待定 | decane | C10H22 |  | 待定 | DIOQZVSQGTUSAI-UHFFFAOYSA-N | InChI=1S/C10H22/c1-3-5-7-9-10-8-6-4-2/h3-10H2,1-2H3 | 423.15 |  | 423.15 | [5 empty] | Viscosity, Pa*s | Pa*s | Liquid | Surface laser light scattering (SLLS) | 0.0002403 | 1.34e-05 | TRUE | 0.0002403 | 0.2403 | 0.2403 | 0.002403 | [55 empty] | C,H | kept | Liquid | inchikey:DIOQZVSQGTUSAI-UHFFFAOYSA-N | -8.3336 | ok | inchikey | DIOQZVSQGTUSAI-UHFFFAOYSA-N | 15600 |  |  | CCCCCCCCCC | C10H22 | decane | DIOQZVSQGTUSAI-UHFFFAOYSA-N | CCCCCCCCCC | CCCCCCCCCC | TRUE | TRUE | keep |  | 68 | 283.15 | 598.5 | 315.35 | C;H |  | FALSE | FALSE |  | 15600 | existing_pubchem_cid | existing | 447.2556 | 4 | 447.15 | 447.35 | 345.4 °F ; 174.1 °C ; 173.00 to 175.00 °C ; 174.2 °C | ok
D:\PyProjects\extend\real data\NIST\ThermoML.v2020-09-30\10.1021\acs.jced.5b00270.xml | 10.1021/acs.jced.5b00270 | Viscosities of liquid cyclohexane and decane at temperatures between (303 and 598) K and pressures up to 4 MPa measured in a dual-capillary viscometer | 2015 | J. Chem. Eng. Data | 2 | 1 | decane |  | C10H22 | 待定 | decane | C10H22 |  | 待定 | DIOQZVSQGTUSAI-UHFFFAOYSA-N | InChI=1S/C10H22/c1-3-5-7-9-10-8-6-4-2/h3-10H2,1-2H3 | 423.4 |  | 423.4 |  | 2960 |  | 2960 |  | Viscosity, Pa*s | Pa*s | Liquid | Capillary tube (Ostwald; Ubbelohde) method | 0.000254 | 8.3e-06 | TRUE | 0.000254 | 0.254 | 0.254 | 0.00254 | [55 empty] | C,H | kept | Liquid | inchikey:DIOQZVSQGTUSAI-UHFFFAOYSA-N | -8.2782 | ok | inchikey | DIOQZVSQGTUSAI-UHFFFAOYSA-N | 15600 |  |  | CCCCCCCCCC | C10H22 | decane | DIOQZVSQGTUSAI-UHFFFAOYSA-N | CCCCCCCCCC | CCCCCCCCCC | TRUE | TRUE | keep |  | 68 | 283.15 | 598.5 | 315.35 | C;H |  | FALSE | FALSE |  | 15600 | existing_pubchem_cid | existing | 447.2556 | 4 | 447.15 | 447.35 | 345.4 °F ; 174.1 °C ; 173.00 to 175.00 °C ; 174.2 °C | ok
D:\PyProjects\extend\real data\NIST\ThermoML.v2020-09-30\10.1021\acs.jced.5b00270.xml | 10.1021/acs.jced.5b00270 | Viscosities of liquid cyclohexane and decane at temperatures between (303 and 598) K and pressures up to 4 MPa measured in a dual-capillary viscometer | 2015 | J. Chem. Eng. Data | 2 | 1 | decane |  | C10H22 | 待定 | decane | C10H22 |  | 待定 | DIOQZVSQGTUSAI-UHFFFAOYSA-N | InChI=1S/C10H22/c1-3-5-7-9-10-8-6-4-2/h3-10H2,1-2H3 | 423.5 |  | 423.5 |  | 950 |  | 950 |  | Viscosity, Pa*s | Pa*s | Liquid | Capillary tube (Ostwald; Ubbelohde) method | 0.000247 | 8e-06 | TRUE | 0.000247 | 0.247 | 0.247 | 0.00247 | [55 empty] | C,H | kept | Liquid | inchikey:DIOQZVSQGTUSAI-UHFFFAOYSA-N | -8.3061 | ok | inchikey | DIOQZVSQGTUSAI-UHFFFAOYSA-N | 15600 |  |  | CCCCCCCCCC | C10H22 | decane | DIOQZVSQGTUSAI-UHFFFAOYSA-N | CCCCCCCCCC | CCCCCCCCCC | TRUE | TRUE | keep |  | 68 | 283.15 | 598.5 | 315.35 | C;H |  | FALSE | FALSE |  | 15600 | existing_pubchem_cid | existing | 447.2556 | 4 | 447.15 | 447.35 | 345.4 °F ; 174.1 °C ; 173.00 to 175.00 °C ; 174.2 °C | ok
D:\PyProjects\extend\real data\NIST\ThermoML.v2020-09-30\10.1021\je800635g.xml | 10.1021/je800635g | Viscosities of p-Xylene, Acetic Acid, and p-Xylene + Acetic Acid at (313.15 to 473.15) K and (0.10 to 3.20) MPa: Determined by the Rolling-Ball Method | 2008 | J. Chem. Eng. Data | 2 | 1 | decane |  | C10H22 | 待定 | decane | C10H22 |  | 待定 | DIOQZVSQGTUSAI-UHFFFAOYSA-N | InChI=1S/C10H22/c1-3-5-7-9-10-8-6-4-2/h3-10H2,1-2H3 | 433.15 |  | 433.15 |  | 1600 |  | 1600 |  | Viscosity, Pa*s | Pa*s | Liquid | Falling or rolling sphere viscometry | 0.0002328 | 2.5e-06 | TRUE | 0.0002328 | 0.2328 | 0.2328 | 0.002328 | [55 empty] | C,H | kept | Liquid | inchikey:DIOQZVSQGTUSAI-UHFFFAOYSA-N | -8.3653 | ok | inchikey | DIOQZVSQGTUSAI-UHFFFAOYSA-N | 15600 |  |  | CCCCCCCCCC | C10H22 | decane | DIOQZVSQGTUSAI-UHFFFAOYSA-N | CCCCCCCCCC | CCCCCCCCCC | TRUE | TRUE | keep |  | 68 | 283.15 | 598.5 | 315.35 | C;H |  | FALSE | FALSE |  | 15600 | existing_pubchem_cid | existing | 447.2556 | 4 | 447.15 | 447.35 | 345.4 °F ; 174.1 °C ; 173.00 to 175.00 °C ; 174.2 °C | ok
D:\PyProjects\extend\real data\NIST\ThermoML.v2020-09-30\10.1021\acs.jced.5b00270.xml | 10.1021/acs.jced.5b00270 | Viscosities of liquid cyclohexane and decane at temperatures between (303 and 598) K and pressures up to 4 MPa measured in a dual-capillary viscometer | 2015 | J. Chem. Eng. Data | 2 | 1 | decane |  | C10H22 | 待定 | decane | C10H22 |  | 待定 | DIOQZVSQGTUSAI-UHFFFAOYSA-N | InChI=1S/C10H22/c1-3-5-7-9-10-8-6-4-2/h3-10H2,1-2H3 | 447.7 |  | 447.7 |  | 1060 |  | 1060 |  | Viscosity, Pa*s | Pa*s | Liquid | Capillary tube (Ostwald; Ubbelohde) method | 0.000206 | 6.7e-06 | TRUE | 0.000206 | 0.206 | 0.206 | 0.00206 | [55 empty] | C,H | kept | Liquid | inchikey:DIOQZVSQGTUSAI-UHFFFAOYSA-N | -8.4876 | ok | inchikey | DIOQZVSQGTUSAI-UHFFFAOYSA-N | 15600 |  |  | CCCCCCCCCC | C10H22 | decane | DIOQZVSQGTUSAI-UHFFFAOYSA-N | CCCCCCCCCC | CCCCCCCCCC | TRUE | TRUE | keep |  | 68 | 283.15 | 598.5 | 315.35 | C;H |  | FALSE | FALSE |  | 15600 | existing_pubchem_cid | existing | 447.2556 | 4 | 447.15 | 447.35 | 345.4 °F ; 174.1 °C ; 173.00 to 175.00 °C ; 174.2 °C | ok
D:\PyProjects\extend\real data\NIST\ThermoML.v2020-09-30\10.1021\acs.jced.9b00525.xml | 10.1021/acs.jced.9b00525 | Liquid Viscosity and Surface Tension of n-Hexane, n-Octane, n-Decane, and n-Hexadecane up to 573 K by Surface Light Scattering | 2019 | J. Chem. Eng. Data | 5 | 1 | decane |  | C10H22 | 待定 | decane | C10H22 |  | 待定 | DIOQZVSQGTUSAI-UHFFFAOYSA-N | InChI=1S/C10H22/c1-3-5-7-9-10-8-6-4-2/h3-10H2,1-2H3 | 448.15 |  | 448.15 | [5 empty] | Viscosity, Pa*s | Pa*s | Liquid | Surface laser light scattering (SLLS) | 0.0001978 | 1.24e-05 | TRUE | 0.0001978 | 0.1978 | 0.1978 | 0.001978 | [55 empty] | C,H | kept | Liquid | inchikey:DIOQZVSQGTUSAI-UHFFFAOYSA-N | -8.5283 | ok | inchikey | DIOQZVSQGTUSAI-UHFFFAOYSA-N | 15600 |  |  | CCCCCCCCCC | C10H22 | decane | DIOQZVSQGTUSAI-UHFFFAOYSA-N | CCCCCCCCCC | CCCCCCCCCC | TRUE | TRUE | keep |  | 68 | 283.15 | 598.5 | 315.35 | C;H |  | FALSE | FALSE |  | 15600 | existing_pubchem_cid | existing | 447.2556 | 4 | 447.15 | 447.35 | 345.4 °F ; 174.1 °C ; 173.00 to 175.00 °C ; 174.2 °C | ok
D:\PyProjects\extend\real data\NIST\ThermoML.v2020-09-30\10.1021\je800635g.xml | 10.1021/je800635g | Viscosities of p-Xylene, Acetic Acid, and p-Xylene + Acetic Acid at (313.15 to 473.15) K and (0.10 to 3.20) MPa: Determined by the Rolling-Ball Method | 2008 | J. Chem. Eng. Data | 2 | 1 | decane |  | C10H22 | 待定 | decane | C10H22 |  | 待定 | DIOQZVSQGTUSAI-UHFFFAOYSA-N | InChI=1S/C10H22/c1-3-5-7-9-10-8-6-4-2/h3-10H2,1-2H3 | 453.15 |  | 453.15 |  | 1600 |  | 1600 |  | Viscosity, Pa*s | Pa*s | Liquid | Falling or rolling sphere viscometry | 0.0002072 | 2.3e-06 | TRUE | 0.0002072 | 0.2072 | 0.2072 | 0.002072 | [55 empty] | C,H | kept | Liquid | inchikey:DIOQZVSQGTUSAI-UHFFFAOYSA-N | -8.4818 | ok | inchikey | DIOQZVSQGTUSAI-UHFFFAOYSA-N | 15600 |  |  | CCCCCCCCCC | C10H22 | decane | DIOQZVSQGTUSAI-UHFFFAOYSA-N | CCCCCCCCCC | CCCCCCCCCC | TRUE | TRUE | keep |  | 68 | 283.15 | 598.5 | 315.35 | C;H |  | FALSE | FALSE |  | 15600 | existing_pubchem_cid | existing | 447.2556 | 4 | 447.15 | 447.35 | 345.4 °F ; 174.1 °C ; 173.00 to 175.00 °C ; 174.2 °C | ok
D:\PyProjects\extend\real data\NIST\ThermoML.v2020-09-30\10.1021\je800635g.xml | 10.1021/je800635g | Viscosities of p-Xylene, Acetic Acid, and p-Xylene + Acetic Acid at (313.15 to 473.15) K and (0.10 to 3.20) MPa: Determined by the Rolling-Ball Method | 2008 | J. Chem. Eng. Data | 2 | 1 | decane |  | C10H22 | 待定 | decane | C10H22 |  | 待定 | DIOQZVSQGTUSAI-UHFFFAOYSA-N | InChI=1S/C10H22/c1-3-5-7-9-10-8-6-4-2/h3-10H2,1-2H3 | 473.15 |  | 473.15 |  | 1600 |  | 1600 |  | Viscosity, Pa*s | Pa*s | Liquid | Falling or rolling sphere viscometry | 0.000174 | 1.9e-06 | TRUE | 0.000174 | 0.174 | 0.174 | 0.00174 | [55 empty] | C,H | kept | Liquid | inchikey:DIOQZVSQGTUSAI-UHFFFAOYSA-N | -8.6565 | ok | inchikey | DIOQZVSQGTUSAI-UHFFFAOYSA-N | 15600 |  |  | CCCCCCCCCC | C10H22 | decane | DIOQZVSQGTUSAI-UHFFFAOYSA-N | CCCCCCCCCC | CCCCCCCCCC | TRUE | TRUE | keep |  | 68 | 283.15 | 598.5 | 315.35 | C;H |  | FALSE | FALSE |  | 15600 | existing_pubchem_cid | existing | 447.2556 | 4 | 447.15 | 447.35 | 345.4 °F ; 174.1 °C ; 173.00 to 175.00 °C ; 174.2 °C | ok
D:\PyProjects\extend\real data\NIST\ThermoML.v2020-09-30\10.1021\acs.jced.5b00270.xml | 10.1021/acs.jced.5b00270 | Viscosities of liquid cyclohexane and decane at temperatures between (303 and 598) K and pressures up to 4 MPa measured in a dual-capillary viscometer | 2015 | J. Chem. Eng. Data | 2 | 1 | decane |  | C10H22 | 待定 | decane | C10H22 |  | 待定 | DIOQZVSQGTUSAI-UHFFFAOYSA-N | InChI=1S/C10H22/c1-3-5-7-9-10-8-6-4-2/h3-10H2,1-2H3 | 473.4 |  | 473.4 |  | 2150 |  | 2150 |  | Viscosity, Pa*s | Pa*s | Liquid | Capillary tube (Ostwald; Ubbelohde) method | 0.000174 | 5.7e-06 | TRUE | 0.000174 | 0.174 | 0.174 | 0.00174 | [55 empty] | C,H | kept | Liquid | inchikey:DIOQZVSQGTUSAI-UHFFFAOYSA-N | -8.6565 | ok | inchikey | DIOQZVSQGTUSAI-UHFFFAOYSA-N | 15600 |  |  | CCCCCCCCCC | C10H22 | decane | DIOQZVSQGTUSAI-UHFFFAOYSA-N | CCCCCCCCCC | CCCCCCCCCC | TRUE | TRUE | keep |  | 68 | 283.15 | 598.5 | 315.35 | C;H |  | FALSE | FALSE |  | 15600 | existing_pubchem_cid | existing | 447.2556 | 4 | 447.15 | 447.35 | 345.4 °F ; 174.1 °C ; 173.00 to 175.00 °C ; 174.2 °C | ok
D:\PyProjects\extend\real data\NIST\ThermoML.v2020-09-30\10.1021\acs.jced.9b00525.xml | 10.1021/acs.jced.9b00525 | Liquid Viscosity and Surface Tension of n-Hexane, n-Octane, n-Decane, and n-Hexadecane up to 573 K by Surface Light Scattering | 2019 | J. Chem. Eng. Data | 5 | 1 | decane |  | C10H22 | 待定 | decane | C10H22 |  | 待定 | DIOQZVSQGTUSAI-UHFFFAOYSA-N | InChI=1S/C10H22/c1-3-5-7-9-10-8-6-4-2/h3-10H2,1-2H3 | 498.15 |  | 498.15 | [5 empty] | Viscosity, Pa*s | Pa*s | Liquid | Surface laser light scattering (SLLS) | 0.0001366 | 1.09e-05 | TRUE | 0.0001366 | 0.1366 | 0.1366 | 0.001366 | [55 empty] | C,H | kept | Liquid | inchikey:DIOQZVSQGTUSAI-UHFFFAOYSA-N | -8.8985 | ok | inchikey | DIOQZVSQGTUSAI-UHFFFAOYSA-N | 15600 |  |  | CCCCCCCCCC | C10H22 | decane | DIOQZVSQGTUSAI-UHFFFAOYSA-N | CCCCCCCCCC | CCCCCCCCCC | TRUE | TRUE | keep |  | 68 | 283.15 | 598.5 | 315.35 | C;H |  | FALSE | FALSE |  | 15600 | existing_pubchem_cid | existing | 447.2556 | 4 | 447.15 | 447.35 | 345.4 °F ; 174.1 °C ; 173.00 to 175.00 °C ; 174.2 °C | ok
D:\PyProjects\extend\real data\NIST\ThermoML.v2020-09-30\10.1021\acs.jced.5b00270.xml | 10.1021/acs.jced.5b00270 | Viscosities of liquid cyclohexane and decane at temperatures between (303 and 598) K and pressures up to 4 MPa measured in a dual-capillary viscometer | 2015 | J. Chem. Eng. Data | 2 | 1 | decane |  | C10H22 | 待定 | decane | C10H22 |  | 待定 | DIOQZVSQGTUSAI-UHFFFAOYSA-N | InChI=1S/C10H22/c1-3-5-7-9-10-8-6-4-2/h3-10H2,1-2H3 | 498.2 |  | 498.2 |  | 3890 |  | 3890 |  | Viscosity, Pa*s | Pa*s | Liquid | Capillary tube (Ostwald; Ubbelohde) method | 0.000152 | 5e-06 | TRUE | 0.000152 | 0.152 | 0.152 | 0.00152 | [55 empty] | C,H | kept | Liquid | inchikey:DIOQZVSQGTUSAI-UHFFFAOYSA-N | -8.7916 | ok | inchikey | DIOQZVSQGTUSAI-UHFFFAOYSA-N | 15600 |  |  | CCCCCCCCCC | C10H22 | decane | DIOQZVSQGTUSAI-UHFFFAOYSA-N | CCCCCCCCCC | CCCCCCCCCC | TRUE | TRUE | keep |  | 68 | 283.15 | 598.5 | 315.35 | C;H |  | FALSE | FALSE |  | 15600 | existing_pubchem_cid | existing | 447.2556 | 4 | 447.15 | 447.35 | 345.4 °F ; 174.1 °C ; 173.00 to 175.00 °C ; 174.2 °C | ok
D:\PyProjects\extend\real data\NIST\ThermoML.v2020-09-30\10.1021\acs.jced.5b00270.xml | 10.1021/acs.jced.5b00270 | Viscosities of liquid cyclohexane and decane at temperatures between (303 and 598) K and pressures up to 4 MPa measured in a dual-capillary viscometer | 2015 | J. Chem. Eng. Data | 2 | 1 | decane |  | C10H22 | 待定 | decane | C10H22 |  | 待定 | DIOQZVSQGTUSAI-UHFFFAOYSA-N | InChI=1S/C10H22/c1-3-5-7-9-10-8-6-4-2/h3-10H2,1-2H3 | 498.3 |  | 498.3 |  | 2090 |  | 2090 |  | Viscosity, Pa*s | Pa*s | Liquid | Capillary tube (Ostwald; Ubbelohde) method | 0.000146 | 4.8e-06 | TRUE | 0.000146 | 0.146 | 0.146 | 0.00146 | [55 empty] | C,H | kept | Liquid | inchikey:DIOQZVSQGTUSAI-UHFFFAOYSA-N | -8.8319 | ok | inchikey | DIOQZVSQGTUSAI-UHFFFAOYSA-N | 15600 |  |  | CCCCCCCCCC | C10H22 | decane | DIOQZVSQGTUSAI-UHFFFAOYSA-N | CCCCCCCCCC | CCCCCCCCCC | TRUE | TRUE | keep |  | 68 | 283.15 | 598.5 | 315.35 | C;H |  | FALSE | FALSE |  | 15600 | existing_pubchem_cid | existing | 447.2556 | 4 | 447.15 | 447.35 | 345.4 °F ; 174.1 °C ; 173.00 to 175.00 °C ; 174.2 °C | ok
D:\PyProjects\extend\real data\NIST\ThermoML.v2020-09-30\10.1021\acs.jced.5b00270.xml | 10.1021/acs.jced.5b00270 | Viscosities of liquid cyclohexane and decane at temperatures between (303 and 598) K and pressures up to 4 MPa measured in a dual-capillary viscometer | 2015 | J. Chem. Eng. Data | 2 | 1 | decane |  | C10H22 | 待定 | decane | C10H22 |  | 待定 | DIOQZVSQGTUSAI-UHFFFAOYSA-N | InChI=1S/C10H22/c1-3-5-7-9-10-8-6-4-2/h3-10H2,1-2H3 | 523 |  | 523 |  | 3970 |  | 3970 |  | Viscosity, Pa*s | Pa*s | Liquid | Capillary tube (Ostwald; Ubbelohde) method | 0.000129 | 4.3e-06 | TRUE | 0.000129 | 0.129 | 0.129 | 0.00129 | [55 empty] | C,H | kept | Liquid | inchikey:DIOQZVSQGTUSAI-UHFFFAOYSA-N | -8.9557 | ok | inchikey | DIOQZVSQGTUSAI-UHFFFAOYSA-N | 15600 |  |  | CCCCCCCCCC | C10H22 | decane | DIOQZVSQGTUSAI-UHFFFAOYSA-N | CCCCCCCCCC | CCCCCCCCCC | TRUE | TRUE | keep |  | 68 | 283.15 | 598.5 | 315.35 | C;H |  | FALSE | FALSE |  | 15600 | existing_pubchem_cid | existing | 447.2556 | 4 | 447.15 | 447.35 | 345.4 °F ; 174.1 °C ; 173.00 to 175.00 °C ; 174.2 °C | ok
D:\PyProjects\extend\real data\NIST\ThermoML.v2020-09-30\10.1021\acs.jced.5b00270.xml | 10.1021/acs.jced.5b00270 | Viscosities of liquid cyclohexane and decane at temperatures between (303 and 598) K and pressures up to 4 MPa measured in a dual-capillary viscometer | 2015 | J. Chem. Eng. Data | 2 | 1 | decane |  | C10H22 | 待定 | decane | C10H22 |  | 待定 | DIOQZVSQGTUSAI-UHFFFAOYSA-N | InChI=1S/C10H22/c1-3-5-7-9-10-8-6-4-2/h3-10H2,1-2H3 | 523.1 |  | 523.1 |  | 1060 |  | 1060 |  | Viscosity, Pa*s | Pa*s | Liquid | Capillary tube (Ostwald; Ubbelohde) method | 0.000118 | 4e-06 | TRUE | 0.000118 | 0.118 | 0.118 | 0.00118 | [55 empty] | C,H | kept | Liquid | inchikey:DIOQZVSQGTUSAI-UHFFFAOYSA-N | -9.0448 | ok | inchikey | DIOQZVSQGTUSAI-UHFFFAOYSA-N | 15600 |  |  | CCCCCCCCCC | C10H22 | decane | DIOQZVSQGTUSAI-UHFFFAOYSA-N | CCCCCCCCCC | CCCCCCCCCC | TRUE | TRUE | keep |  | 68 | 283.15 | 598.5 | 315.35 | C;H |  | FALSE | FALSE |  | 15600 | existing_pubchem_cid | existing | 447.2556 | 4 | 447.15 | 447.35 | 345.4 °F ; 174.1 °C ; 173.00 to 175.00 °C ; 174.2 °C | ok
D:\PyProjects\extend\real data\NIST\ThermoML.v2020-09-30\10.1021\acs.jced.9b00525.xml | 10.1021/acs.jced.9b00525 | Liquid Viscosity and Surface Tension of n-Hexane, n-Octane, n-Decane, and n-Hexadecane up to 573 K by Surface Light Scattering | 2019 | J. Chem. Eng. Data | 5 | 1 | decane |  | C10H22 | 待定 | decane | C10H22 |  | 待定 | DIOQZVSQGTUSAI-UHFFFAOYSA-N | InChI=1S/C10H22/c1-3-5-7-9-10-8-6-4-2/h3-10H2,1-2H3 | 523.15 |  | 523.15 | [5 empty] | Viscosity, Pa*s | Pa*s | Liquid | Surface laser light scattering (SLLS) | 0.0001138 | 1.04e-05 | TRUE | 0.0001138 | 0.1138 | 0.1138 | 0.001138 | [55 empty] | C,H | kept | Liquid | inchikey:DIOQZVSQGTUSAI-UHFFFAOYSA-N | -9.0811 | ok | inchikey | DIOQZVSQGTUSAI-UHFFFAOYSA-N | 15600 |  |  | CCCCCCCCCC | C10H22 | decane | DIOQZVSQGTUSAI-UHFFFAOYSA-N | CCCCCCCCCC | CCCCCCCCCC | TRUE | TRUE | keep |  | 68 | 283.15 | 598.5 | 315.35 | C;H |  | FALSE | FALSE |  | 15600 | existing_pubchem_cid | existing | 447.2556 | 4 | 447.15 | 447.35 | 345.4 °F ; 174.1 °C ; 173.00 to 175.00 °C ; 174.2 °C | ok
D:\PyProjects\extend\real data\NIST\ThermoML.v2020-09-30\10.1021\acs.jced.5b00270.xml | 10.1021/acs.jced.5b00270 | Viscosities of liquid cyclohexane and decane at temperatures between (303 and 598) K and pressures up to 4 MPa measured in a dual-capillary viscometer | 2015 | J. Chem. Eng. Data | 2 | 1 | decane |  | C10H22 | 待定 | decane | C10H22 |  | 待定 | DIOQZVSQGTUSAI-UHFFFAOYSA-N | InChI=1S/C10H22/c1-3-5-7-9-10-8-6-4-2/h3-10H2,1-2H3 | 547.9 |  | 547.9 |  | 1070 |  | 1070 |  | Viscosity, Pa*s | Pa*s | Liquid | Capillary tube (Ostwald; Ubbelohde) method | 9.57e-05 | 3.3e-06 | TRUE | 9.57e-05 | 0.0957 | 0.0957 | 0.000957 | [55 empty] | C,H | kept | Liquid | inchikey:DIOQZVSQGTUSAI-UHFFFAOYSA-N | -9.2543 | ok | inchikey | DIOQZVSQGTUSAI-UHFFFAOYSA-N | 15600 |  |  | CCCCCCCCCC | C10H22 | decane | DIOQZVSQGTUSAI-UHFFFAOYSA-N | CCCCCCCCCC | CCCCCCCCCC | TRUE | TRUE | keep |  | 68 | 283.15 | 598.5 | 315.35 | C;H |  | FALSE | FALSE |  | 15600 | existing_pubchem_cid | existing | 447.2556 | 4 | 447.15 | 447.35 | 345.4 °F ; 174.1 °C ; 173.00 to 175.00 °C ; 174.2 °C | ok
D:\PyProjects\extend\real data\NIST\ThermoML.v2020-09-30\10.1021\acs.jced.9b00525.xml | 10.1021/acs.jced.9b00525 | Liquid Viscosity and Surface Tension of n-Hexane, n-Octane, n-Decane, and n-Hexadecane up to 573 K by Surface Light Scattering | 2019 | J. Chem. Eng. Data | 5 | 1 | decane |  | C10H22 | 待定 | decane | C10H22 |  | 待定 | DIOQZVSQGTUSAI-UHFFFAOYSA-N | InChI=1S/C10H22/c1-3-5-7-9-10-8-6-4-2/h3-10H2,1-2H3 | 548.15 |  | 548.15 | [5 empty] | Viscosity, Pa*s | Pa*s | Liquid | Surface laser light scattering (SLLS) | 9.74e-05 | 1.01e-05 | TRUE | 9.74e-05 | 0.0974 | 0.0974 | 0.000974 | [55 empty] | C,H | kept | Liquid | inchikey:DIOQZVSQGTUSAI-UHFFFAOYSA-N | -9.2367 | ok | inchikey | DIOQZVSQGTUSAI-UHFFFAOYSA-N | 15600 |  |  | CCCCCCCCCC | C10H22 | decane | DIOQZVSQGTUSAI-UHFFFAOYSA-N | CCCCCCCCCC | CCCCCCCCCC | TRUE | TRUE | keep |  | 68 | 283.15 | 598.5 | 315.35 | C;H |  | FALSE | FALSE |  | 15600 | existing_pubchem_cid | existing | 447.2556 | 4 | 447.15 | 447.35 | 345.4 °F ; 174.1 °C ; 173.00 to 175.00 °C ; 174.2 °C | ok
D:\PyProjects\extend\real data\NIST\ThermoML.v2020-09-30\10.1021\acs.jced.9b00525.xml | 10.1021/acs.jced.9b00525 | Liquid Viscosity and Surface Tension of n-Hexane, n-Octane, n-Decane, and n-Hexadecane up to 573 K by Surface Light Scattering | 2019 | J. Chem. Eng. Data | 5 | 1 | decane |  | C10H22 | 待定 | decane | C10H22 |  | 待定 | DIOQZVSQGTUSAI-UHFFFAOYSA-N | InChI=1S/C10H22/c1-3-5-7-9-10-8-6-4-2/h3-10H2,1-2H3 | 573.15 |  | 573.15 | [5 empty] | Viscosity, Pa*s | Pa*s | Liquid | Surface laser light scattering (SLLS) | 7.62e-05 | 9.8e-06 | TRUE | 7.62e-05 | 0.0762 | 0.0762 | 0.000762 | [55 empty] | C,H | kept | Liquid | inchikey:DIOQZVSQGTUSAI-UHFFFAOYSA-N | -9.4821 | ok | inchikey | DIOQZVSQGTUSAI-UHFFFAOYSA-N | 15600 |  |  | CCCCCCCCCC | C10H22 | decane | DIOQZVSQGTUSAI-UHFFFAOYSA-N | CCCCCCCCCC | CCCCCCCCCC | TRUE | TRUE | keep |  | 68 | 283.15 | 598.5 | 315.35 | C;H |  | FALSE | FALSE |  | 15600 | existing_pubchem_cid | existing | 447.2556 | 4 | 447.15 | 447.35 | 345.4 °F ; 174.1 °C ; 173.00 to 175.00 °C ; 174.2 °C | ok
D:\PyProjects\extend\real data\NIST\ThermoML.v2020-09-30\10.1021\acs.jced.5b00270.xml | 10.1021/acs.jced.5b00270 | Viscosities of liquid cyclohexane and decane at temperatures between (303 and 598) K and pressures up to 4 MPa measured in a dual-capillary viscometer | 2015 | J. Chem. Eng. Data | 2 | 1 | decane |  | C10H22 | 待定 | decane | C10H22 |  | 待定 | DIOQZVSQGTUSAI-UHFFFAOYSA-N | InChI=1S/C10H22/c1-3-5-7-9-10-8-6-4-2/h3-10H2,1-2H3 | 573.6 |  | 573.6 |  | 1930 |  | 1930 |  | Viscosity, Pa*s | Pa*s | Liquid | Capillary tube (Ostwald; Ubbelohde) method | 7.96e-05 | 2.8e-06 | TRUE | 7.96e-05 | 0.0796 | 0.0796 | 0.000796 | [55 empty] | C,H | kept | Liquid | inchikey:DIOQZVSQGTUSAI-UHFFFAOYSA-N | -9.4385 | ok | inchikey | DIOQZVSQGTUSAI-UHFFFAOYSA-N | 15600 |  |  | CCCCCCCCCC | C10H22 | decane | DIOQZVSQGTUSAI-UHFFFAOYSA-N | CCCCCCCCCC | CCCCCCCCCC | TRUE | TRUE | keep |  | 68 | 283.15 | 598.5 | 315.35 | C;H |  | FALSE | FALSE |  | 15600 | existing_pubchem_cid | existing | 447.2556 | 4 | 447.15 | 447.35 | 345.4 °F ; 174.1 °C ; 173.00 to 175.00 °C ; 174.2 °C | ok
D:\PyProjects\extend\real data\NIST\ThermoML.v2020-09-30\10.1021\acs.jced.5b00270.xml | 10.1021/acs.jced.5b00270 | Viscosities of liquid cyclohexane and decane at temperatures between (303 and 598) K and pressures up to 4 MPa measured in a dual-capillary viscometer | 2015 | J. Chem. Eng. Data | 2 | 1 | decane |  | C10H22 | 待定 | decane | C10H22 |  | 待定 | DIOQZVSQGTUSAI-UHFFFAOYSA-N | InChI=1S/C10H22/c1-3-5-7-9-10-8-6-4-2/h3-10H2,1-2H3 | 573.7 |  | 573.7 |  | 2970 |  | 2970 |  | Viscosity, Pa*s | Pa*s | Liquid | Capillary tube (Ostwald; Ubbelohde) method | 8.55e-05 | 3e-06 | TRUE | 8.55e-05 | 0.0855 | 0.0855 | 0.000855 | [55 empty] | C,H | kept | Liquid | inchikey:DIOQZVSQGTUSAI-UHFFFAOYSA-N | -9.367 | ok | inchikey | DIOQZVSQGTUSAI-UHFFFAOYSA-N | 15600 |  |  | CCCCCCCCCC | C10H22 | decane | DIOQZVSQGTUSAI-UHFFFAOYSA-N | CCCCCCCCCC | CCCCCCCCCC | TRUE | TRUE | keep |  | 68 | 283.15 | 598.5 | 315.35 | C;H |  | FALSE | FALSE |  | 15600 | existing_pubchem_cid | existing | 447.2556 | 4 | 447.15 | 447.35 | 345.4 °F ; 174.1 °C ; 173.00 to 175.00 °C ; 174.2 °C | ok
D:\PyProjects\extend\real data\NIST\ThermoML.v2020-09-30\10.1021\acs.jced.5b00270.xml | 10.1021/acs.jced.5b00270 | Viscosities of liquid cyclohexane and decane at temperatures between (303 and 598) K and pressures up to 4 MPa measured in a dual-capillary viscometer | 2015 | J. Chem. Eng. Data | 2 | 1 | decane |  | C10H22 | 待定 | decane | C10H22 |  | 待定 | DIOQZVSQGTUSAI-UHFFFAOYSA-N | InChI=1S/C10H22/c1-3-5-7-9-10-8-6-4-2/h3-10H2,1-2H3 | 573.8 |  | 573.8 |  | 4030 |  | 4030 |  | Viscosity, Pa*s | Pa*s | Liquid | Capillary tube (Ostwald; Ubbelohde) method | 9.1e-05 | 3.1e-06 | TRUE | 9.1e-05 | 0.091 | 0.091 | 0.00091 | [55 empty] | C,H | kept | Liquid | inchikey:DIOQZVSQGTUSAI-UHFFFAOYSA-N | -9.3047 | ok | inchikey | DIOQZVSQGTUSAI-UHFFFAOYSA-N | 15600 |  |  | CCCCCCCCCC | C10H22 | decane | DIOQZVSQGTUSAI-UHFFFAOYSA-N | CCCCCCCCCC | CCCCCCCCCC | TRUE | TRUE | keep |  | 68 | 283.15 | 598.5 | 315.35 | C;H |  | FALSE | FALSE |  | 15600 | existing_pubchem_cid | existing | 447.2556 | 4 | 447.15 | 447.35 | 345.4 °F ; 174.1 °C ; 173.00 to 175.00 °C ; 174.2 °C | ok
D:\PyProjects\extend\real data\NIST\ThermoML.v2020-09-30\10.1021\acs.jced.5b00270.xml | 10.1021/acs.jced.5b00270 | Viscosities of liquid cyclohexane and decane at temperatures between (303 and 598) K and pressures up to 4 MPa measured in a dual-capillary viscometer | 2015 | J. Chem. Eng. Data | 2 | 1 | decane |  | C10H22 | 待定 | decane | C10H22 |  | 待定 | DIOQZVSQGTUSAI-UHFFFAOYSA-N | InChI=1S/C10H22/c1-3-5-7-9-10-8-6-4-2/h3-10H2,1-2H3 | 598.4 |  | 598.4 |  | 4020 |  | 4020 |  | Viscosity, Pa*s | Pa*s | Liquid | Capillary tube (Ostwald; Ubbelohde) method | 7.45e-05 | 2.6e-06 | TRUE | 7.45e-05 | 0.0745 | 0.0745 | 0.000745 | [55 empty] | C,H | kept | Liquid | inchikey:DIOQZVSQGTUSAI-UHFFFAOYSA-N | -9.5047 | ok | inchikey | DIOQZVSQGTUSAI-UHFFFAOYSA-N | 15600 |  |  | CCCCCCCCCC | C10H22 | decane | DIOQZVSQGTUSAI-UHFFFAOYSA-N | CCCCCCCCCC | CCCCCCCCCC | TRUE | TRUE | keep |  | 68 | 283.15 | 598.5 | 315.35 | C;H |  | FALSE | FALSE |  | 15600 | existing_pubchem_cid | existing | 447.2556 | 4 | 447.15 | 447.35 | 345.4 °F ; 174.1 °C ; 173.00 to 175.00 °C ; 174.2 °C | ok
D:\PyProjects\extend\real data\NIST\ThermoML.v2020-09-30\10.1021\acs.jced.5b00270.xml | 10.1021/acs.jced.5b00270 | Viscosities of liquid cyclohexane and decane at temperatures between (303 and 598) K and pressures up to 4 MPa measured in a dual-capillary viscometer | 2015 | J. Chem. Eng. Data | 2 | 1 | decane |  | C10H22 | 待定 | decane | C10H22 |  | 待定 | DIOQZVSQGTUSAI-UHFFFAOYSA-N | InChI=1S/C10H22/c1-3-5-7-9-10-8-6-4-2/h3-10H2,1-2H3 | 598.5 |  | 598.5 |  | 2090 |  | 2090 |  | Viscosity, Pa*s | Pa*s | Liquid | Capillary tube (Ostwald; Ubbelohde) method | 6.19e-05 | 2.3e-06 | TRUE | 6.19e-05 | 0.0619 | 0.0619 | 0.000619 | [55 empty] | C,H | kept | Liquid | inchikey:DIOQZVSQGTUSAI-UHFFFAOYSA-N | -9.69 | ok | inchikey | DIOQZVSQGTUSAI-UHFFFAOYSA-N | 15600 |  |  | CCCCCCCCCC | C10H22 | decane | DIOQZVSQGTUSAI-UHFFFAOYSA-N | CCCCCCCCCC | CCCCCCCCCC | TRUE | TRUE | keep |  | 68 | 283.15 | 598.5 | 315.35 | C;H |  | FALSE | FALSE |  | 15600 | existing_pubchem_cid | existing | 447.2556 | 4 | 447.15 | 447.35 | 345.4 °F ; 174.1 °C ; 173.00 to 175.00 °C ; 174.2 °C | ok
D:\PyProjects\extend\real data\NIST\ThermoML.v2020-09-30\10.1021\je801006q.xml | 10.1021/je801006q | Densities, Viscosities, and Excess Molar Enthalpies of 2-Pyrrolidone + Butanol Isomers at T ) (293.15, 298.15, and 303.15) K | 2009 | J. Chem. Eng. Data | 9 | 1 | 2-methylpropan-2-ol |  | C4H10O | 待定 | 2-methylpropan-2-ol | C4H10O |  | 待定 | DKGAVHZHDRPRBM-UHFFFAOYSA-N | InChI=1S/C4H10O/c1-4(2,3)5/h5H,1-3H3 | 293.15 |  | 293.15 | [5 empty] | Viscosity, Pa*s | Pa*s | Liquid | CAPTUB:UFactor:16 | 0.005486 | 0.000464 | TRUE | 0.005486 | 5.486 | 5.486 | 0.05486 | [55 empty] | C,H,O | kept | Liquid | inchikey:DKGAVHZHDRPRBM-UHFFFAOYSA-N | -5.2056 | ok | inchikey | DKGAVHZHDRPRBM-UHFFFAOYSA-N | 6386 |  |  | CC(C)(C)O | C4H10O | 2-methylpropan-2-ol | DKGAVHZHDRPRBM-UHFFFAOYSA-N | CC(C)(C)O | CC(C)(C)O | TRUE | TRUE | keep |  | 11 | 293.15 | 343.15 | 50 | C;H;O |  | FALSE | FALSE |  | 6386 | existing_pubchem_cid | existing | 355.4111 | 6 | 355.3722 | 356.15 | 180 °F ; 82.3 °C ; 82.40 °C ; 83 °C ; 180 °F | ok
D:\PyProjects\extend\real data\NIST\ThermoML.v2020-09-30\10.1021\je800048f.xml | 10.1021/je800048f | Densities and Viscosities of the Ternary Mixtures 2-Methyl-1-propanol (or 2-Methyl-2-propanol) + N-Hexane + 1-Chlorobutane at 298.15 K | 2008 | J. Chem. Eng. Data | 8 | 1 | 2-methylpropan-2-ol |  | C4H10O | 待定 | 2-methylpropan-2-ol | C4H10O |  | 待定 | DKGAVHZHDRPRBM-UHFFFAOYSA-N | InChI=1S/C4H10O/c1-4(2,3)5/h5H,1-3H3 | 298.15 |  | 298.15 |  | 101.325 |  | 101.325 |  | Viscosity, Pa*s | Pa*s | Liquid | Capillary tube (Ostwald; Ubbelohde) method | 0.0043839 | 3.76e-05 | TRUE | 0.0043839 | 4.3839 | 4.3839 | 0.043839 | [55 empty] | C,H,O | kept | Liquid | inchikey:DKGAVHZHDRPRBM-UHFFFAOYSA-N | -5.4298 | ok | inchikey | DKGAVHZHDRPRBM-UHFFFAOYSA-N | 6386 |  |  | CC(C)(C)O | C4H10O | 2-methylpropan-2-ol | DKGAVHZHDRPRBM-UHFFFAOYSA-N | CC(C)(C)O | CC(C)(C)O | TRUE | TRUE | keep |  | 11 | 293.15 | 343.15 | 50 | C;H;O |  | FALSE | FALSE |  | 6386 | existing_pubchem_cid | existing | 355.4111 | 6 | 355.3722 | 356.15 | 180 °F ; 82.3 °C ; 82.40 °C ; 83 °C ; 180 °F | ok
D:\PyProjects\extend\real data\NIST\ThermoML.v2020-09-30\10.1016\j.fluid.2006.02.023.xml | 10.1016/j.fluid.2006.02.023 | Viscous synergy and antagonism and isentropic compressibility of ternary mixtures containing 1,3-dioxolane, water and monoalkanols at 303.15K | 2006 | Fluid Phase Equilib. | 26 | 1 | 2-methylpropan-2-ol |  | C4H10O | 待定 | 2-methylpropan-2-ol | C4H10O |  | 待定 | DKGAVHZHDRPRBM-UHFFFAOYSA-N | InChI=1S/C4H10O/c1-4(2,3)5/h5H,1-3H3 | 303.15 |  | 303.15 |  | 101.325 |  | 101.325 |  | Viscosity, Pa*s | Pa*s | Liquid | CAPTUB:UFactor:8 | 0.0030986 | 0.0001382 | TRUE | 0.0030986 | 3.0986 | 3.0986 | 0.030986 | [55 empty] | C,H,O | kept | Liquid | inchikey:DKGAVHZHDRPRBM-UHFFFAOYSA-N | -5.7768 | ok | inchikey | DKGAVHZHDRPRBM-UHFFFAOYSA-N | 6386 |  |  | CC(C)(C)O | C4H10O | 2-methylpropan-2-ol | DKGAVHZHDRPRBM-UHFFFAOYSA-N | CC(C)(C)O | CC(C)(C)O | TRUE | TRUE | keep |  | 11 | 293.15 | 343.15 | 50 | C;H;O |  | FALSE | FALSE |  | 6386 | existing_pubchem_cid | existing | 355.4111 | 6 | 355.3722 | 356.15 | 180 °F ; 82.3 °C ; 82.40 °C ; 83 °C ; 180 °F | ok
D:\PyProjects\extend\real data\NIST\ThermoML.v2020-09-30\10.1021\je400423u.xml | 10.1021/je400423u | Densities and Viscosities of Binary Mixtures of 2-Butanol + Isobutanol, 2-Butanol + tert-Butanol, and Isobutanol + tert-Butanol from (308.15 to 343.15) K | 2013 | J. Chem. Eng. Data | 6 | 1 | 2-methylpropan-2-ol |  | C4H10O | 待定 | 2-methylpropan-2-ol | C4H10O |  | 待定 | DKGAVHZHDRPRBM-UHFFFAOYSA-N | InChI=1S/C4H10O/c1-4(2,3)5/h5H,1-3H3 | 308.15 |  | 308.15 | [5 empty] | Viscosity, Pa*s | Pa*s | Liquid | Falling or rolling sphere viscometry | 0.002589 | 2.03e-05 | TRUE | 0.002589 | 2.589 | 2.589 | 0.02589 | [55 empty] | C,H,O | kept | Liquid | inchikey:DKGAVHZHDRPRBM-UHFFFAOYSA-N | -5.9565 | ok | inchikey | DKGAVHZHDRPRBM-UHFFFAOYSA-N | 6386 |  |  | CC(C)(C)O | C4H10O | 2-methylpropan-2-ol | DKGAVHZHDRPRBM-UHFFFAOYSA-N | CC(C)(C)O | CC(C)(C)O | TRUE | TRUE | keep |  | 11 | 293.15 | 343.15 | 50 | C;H;O |  | FALSE | FALSE |  | 6386 | existing_pubchem_cid | existing | 355.4111 | 6 | 355.3722 | 356.15 | 180 °F ; 82.3 °C ; 82.40 °C ; 83 °C ; 180 °F | ok
D:\PyProjects\extend\real data\NIST\ThermoML.v2020-09-30\10.1021\je0496140.xml | 10.1021/je0496140 | Densities and Viscosities of Binary Mixtures of 1-Chlorobutane with Butanol Isomers at Several Temperatures | 2005 | J. Chem. Eng. Data | 9 | 1 | 2-methylpropan-2-ol |  | C4H10O | 待定 | 2-methylpropan-2-ol | C4H10O |  | 待定 | DKGAVHZHDRPRBM-UHFFFAOYSA-N | InChI=1S/C4H10O/c1-4(2,3)5/h5H,1-3H3 | 313.15 |  | 313.15 | [5 empty] | Viscosity, Pa*s | Pa*s | Liquid | CAPTUB:UFactor:2 | 0.002074 | 2.5e-05 | TRUE | 0.002074 | 2.074 | 2.074 | 0.02074 | [55 empty] | C,H,O | kept | Liquid | inchikey:DKGAVHZHDRPRBM-UHFFFAOYSA-N | -6.1783 | ok | inchikey | DKGAVHZHDRPRBM-UHFFFAOYSA-N | 6386 |  |  | CC(C)(C)O | C4H10O | 2-methylpropan-2-ol | DKGAVHZHDRPRBM-UHFFFAOYSA-N | CC(C)(C)O | CC(C)(C)O | TRUE | TRUE | keep |  | 11 | 293.15 | 343.15 | 50 | C;H;O |  | FALSE | FALSE |  | 6386 | existing_pubchem_cid | existing | 355.4111 | 6 | 355.3722 | 356.15 | 180 °F ; 82.3 °C ; 82.40 °C ; 83 °C ; 180 °F | ok
D:\PyProjects\extend\real data\NIST\ThermoML.v2020-09-30\10.1021\je0496140.xml | 10.1021/je0496140 | Densities and Viscosities of Binary Mixtures of 1-Chlorobutane with Butanol Isomers at Several Temperatures | 2005 | J. Chem. Eng. Data | 9 | 1 | 2-methylpropan-2-ol |  | C4H10O | 待定 | 2-methylpropan-2-ol | C4H10O |  | 待定 | DKGAVHZHDRPRBM-UHFFFAOYSA-N | InChI=1S/C4H10O/c1-4(2,3)5/h5H,1-3H3 | 318.15 |  | 318.15 | [5 empty] | Viscosity, Pa*s | Pa*s | Liquid | CAPTUB:UFactor:2 | 0.001685 | 2e-05 | TRUE | 0.001685 | 1.685 | 1.685 | 0.01685 | [55 empty] | C,H,O | kept | Liquid | inchikey:DKGAVHZHDRPRBM-UHFFFAOYSA-N | -6.386 | ok | inchikey | DKGAVHZHDRPRBM-UHFFFAOYSA-N | 6386 |  |  | CC(C)(C)O | C4H10O | 2-methylpropan-2-ol | DKGAVHZHDRPRBM-UHFFFAOYSA-N | CC(C)(C)O | CC(C)(C)O | TRUE | TRUE | keep |  | 11 | 293.15 | 343.15 | 50 | C;H;O |  | FALSE | FALSE |  | 6386 | existing_pubchem_cid | existing | 355.4111 | 6 | 355.3722 | 356.15 | 180 °F ; 82.3 °C ; 82.40 °C ; 83 °C ; 180 °F | ok
D:\PyProjects\extend\real data\NIST\ThermoML.v2020-09-30\10.1021\je400423u.xml | 10.1021/je400423u | Densities and Viscosities of Binary Mixtures of 2-Butanol + Isobutanol, 2-Butanol + tert-Butanol, and Isobutanol + tert-Butanol from (308.15 to 343.15) K | 2013 | J. Chem. Eng. Data | 6 | 1 | 2-methylpropan-2-ol |  | C4H10O | 待定 | 2-methylpropan-2-ol | C4H10O |  | 待定 | DKGAVHZHDRPRBM-UHFFFAOYSA-N | InChI=1S/C4H10O/c1-4(2,3)5/h5H,1-3H3 | 323.15 |  | 323.15 | [5 empty] | Viscosity, Pa*s | Pa*s | Liquid | Falling or rolling sphere viscometry | 0.001409 | 1.11e-05 | TRUE | 0.001409 | 1.409 | 1.409 | 0.01409 | [55 empty] | C,H,O | kept | Liquid | inchikey:DKGAVHZHDRPRBM-UHFFFAOYSA-N | -6.5649 | ok | inchikey | DKGAVHZHDRPRBM-UHFFFAOYSA-N | 6386 |  |  | CC(C)(C)O | C4H10O | 2-methylpropan-2-ol | DKGAVHZHDRPRBM-UHFFFAOYSA-N | CC(C)(C)O | CC(C)(C)O | TRUE | TRUE | keep |  | 11 | 293.15 | 343.15 | 50 | C;H;O |  | FALSE | FALSE |  | 6386 | existing_pubchem_cid | existing | 355.4111 | 6 | 355.3722 | 356.15 | 180 °F ; 82.3 °C ; 82.40 °C ; 83 °C ; 180 °F | ok
D:\PyProjects\extend\real data\NIST\ThermoML.v2020-09-30\10.1021\je900722m.xml | 10.1021/je900722m | Densities and Viscosities of Binary Mixtures of n-Butanol with 2-Butanol, Isobutanol, and tert-Butanol from (303.15 to 343.15) K | 2010 | J. Chem. Eng. Data | 7 | 1 | 2-methylpropan-2-ol |  | C4H10O | 待定 | 2-methylpropan-2-ol | C4H10O |  | 待定 | DKGAVHZHDRPRBM-UHFFFAOYSA-N | InChI=1S/C4H10O/c1-4(2,3)5/h5H,1-3H3 | 328.15 |  | 328.15 | [5 empty] | Viscosity, Pa*s | Pa*s | Liquid | CAPTUB:UFactor:3 | 0.0011964 | 2.174e-05 | TRUE | 0.0011964 | 1.1964 | 1.1964 | 0.011964 | [55 empty] | C,H,O | kept | Liquid | inchikey:DKGAVHZHDRPRBM-UHFFFAOYSA-N | -6.7285 | ok | inchikey | DKGAVHZHDRPRBM-UHFFFAOYSA-N | 6386 |  |  | CC(C)(C)O | C4H10O | 2-methylpropan-2-ol | DKGAVHZHDRPRBM-UHFFFAOYSA-N | CC(C)(C)O | CC(C)(C)O | TRUE | TRUE | keep |  | 11 | 293.15 | 343.15 | 50 | C;H;O |  | FALSE | FALSE |  | 6386 | existing_pubchem_cid | existing | 355.4111 | 6 | 355.3722 | 356.15 | 180 °F ; 82.3 °C ; 82.40 °C ; 83 °C ; 180 °F | ok
D:\PyProjects\extend\real data\NIST\ThermoML.v2020-09-30\10.1021\je900722m.xml | 10.1021/je900722m | Densities and Viscosities of Binary Mixtures of n-Butanol with 2-Butanol, Isobutanol, and tert-Butanol from (303.15 to 343.15) K | 2010 | J. Chem. Eng. Data | 7 | 1 | 2-methylpropan-2-ol |  | C4H10O | 待定 | 2-methylpropan-2-ol | C4H10O |  | 待定 | DKGAVHZHDRPRBM-UHFFFAOYSA-N | InChI=1S/C4H10O/c1-4(2,3)5/h5H,1-3H3 | 333.15 |  | 333.15 | [5 empty] | Viscosity, Pa*s | Pa*s | Liquid | CAPTUB:UFactor:3 | 0.001016 | 1.897e-05 | TRUE | 0.001016 | 1.016 | 1.016 | 0.01016 | [55 empty] | C,H,O | kept | Liquid | inchikey:DKGAVHZHDRPRBM-UHFFFAOYSA-N | -6.8919 | ok | inchikey | DKGAVHZHDRPRBM-UHFFFAOYSA-N | 6386 |  |  | CC(C)(C)O | C4H10O | 2-methylpropan-2-ol | DKGAVHZHDRPRBM-UHFFFAOYSA-N | CC(C)(C)O | CC(C)(C)O | TRUE | TRUE | keep |  | 11 | 293.15 | 343.15 | 50 | C;H;O |  | FALSE | FALSE |  | 6386 | existing_pubchem_cid | existing | 355.4111 | 6 | 355.3722 | 356.15 | 180 °F ; 82.3 °C ; 82.40 °C ; 83 °C ; 180 °F | ok
D:\PyProjects\extend\real data\NIST\ThermoML.v2020-09-30\10.1021\je900722m.xml | 10.1021/je900722m | Densities and Viscosities of Binary Mixtures of n-Butanol with 2-Butanol, Isobutanol, and tert-Butanol from (303.15 to 343.15) K | 2010 | J. Chem. Eng. Data | 7 | 1 | 2-methylpropan-2-ol |  | C4H10O | 待定 | 2-methylpropan-2-ol | C4H10O |  | 待定 | DKGAVHZHDRPRBM-UHFFFAOYSA-N | InChI=1S/C4H10O/c1-4(2,3)5/h5H,1-3H3 | 338.15 |  | 338.15 | [5 empty] | Viscosity, Pa*s | Pa*s | Liquid | CAPTUB:UFactor:3 | 0.00087338 | 1.708e-05 | TRUE | 0.00087338 | 0.87338 | 0.87338 | 0.0087338 | [55 empty] | C,H,O | kept | Liquid | inchikey:DKGAVHZHDRPRBM-UHFFFAOYSA-N | -7.0431 | ok | inchikey | DKGAVHZHDRPRBM-UHFFFAOYSA-N | 6386 |  |  | CC(C)(C)O | C4H10O | 2-methylpropan-2-ol | DKGAVHZHDRPRBM-UHFFFAOYSA-N | CC(C)(C)O | CC(C)(C)O | TRUE | TRUE | keep |  | 11 | 293.15 | 343.15 | 50 | C;H;O |  | FALSE | FALSE |  | 6386 | existing_pubchem_cid | existing | 355.4111 | 6 | 355.3722 | 356.15 | 180 °F ; 82.3 °C ; 82.40 °C ; 83 °C ; 180 °F | ok
D:\PyProjects\extend\real data\NIST\ThermoML.v2020-09-30\10.1021\je900722m.xml | 10.1021/je900722m | Densities and Viscosities of Binary Mixtures of n-Butanol with 2-Butanol, Isobutanol, and tert-Butanol from (303.15 to 343.15) K | 2010 | J. Chem. Eng. Data | 7 | 1 | 2-methylpropan-2-ol |  | C4H10O | 待定 | 2-methylpropan-2-ol | C4H10O |  | 待定 | DKGAVHZHDRPRBM-UHFFFAOYSA-N | InChI=1S/C4H10O/c1-4(2,3)5/h5H,1-3H3 | 343.15 |  | 343.15 | [5 empty] | Viscosity, Pa*s | Pa*s | Liquid | CAPTUB:UFactor:3 | 0.00076033 | 1.562e-05 | TRUE | 0.00076033 | 0.76033 | 0.76033 | 0.0076033 | [55 empty] | C,H,O | kept | Liquid | inchikey:DKGAVHZHDRPRBM-UHFFFAOYSA-N | -7.1818 | ok | inchikey | DKGAVHZHDRPRBM-UHFFFAOYSA-N | 6386 |  |  | CC(C)(C)O | C4H10O | 2-methylpropan-2-ol | DKGAVHZHDRPRBM-UHFFFAOYSA-N | CC(C)(C)O | CC(C)(C)O | TRUE | TRUE | keep |  | 11 | 293.15 | 343.15 | 50 | C;H;O |  | FALSE | FALSE |  | 6386 | existing_pubchem_cid | existing | 355.4111 | 6 | 355.3722 | 356.15 | 180 °F ; 82.3 °C ; 82.40 °C ; 83 °C ; 180 °F | ok
D:\PyProjects\extend\real data\NIST\ThermoML.v2020-09-30\10.1016\j.jct.2016.06.016.xml | 10.1016/j.jct.2016.06.016 | Volumetric and viscometric study with FT-IR analysis of binary systems with diethyl succinate and alcohols | 2016 | J. Chem. Thermodyn. | 2 | 1 | diethyl butanedioate |  | C8H14O4 | 待定 | diethyl butanedioate | C8H14O4 |  | 待定 | DKMROQRQHGEIOW-UHFFFAOYSA-N | InChI=1S/C8H14O4/c1-3-11-7(9)5-6-8(10)12-4-2/h3-6H2,1-2H3 | 288.15 |  | 288.15 | [5 empty] | Viscosity, Pa*s | Pa*s | Liquid | Concentric cylinders viscometry | 0.0031948 | 3.03e-05 | TRUE | 0.0031948 | 3.1948 | 3.1948 | 0.031948 | [55 empty] | C,H,O | kept | Liquid | inchikey:DKMROQRQHGEIOW-UHFFFAOYSA-N | -5.7462 | ok | inchikey | DKMROQRQHGEIOW-UHFFFAOYSA-N | 31249 |  |  | CCOC(=O)CCC(=O)OCC | C8H14O4 | diethyl butanedioate | DKMROQRQHGEIOW-UHFFFAOYSA-N | CCOC(=O)CCC(=O)OCC | CCOC(=O)CCC(=O)OCC | TRUE | TRUE | keep |  | 8 | 288.15 | 323.15 | 35 | C;H;O |  | FALSE | FALSE |  | 31249 | existing_pubchem_cid | existing | 490.4 | 2 | 490.15 | 490.65 | 217.00 to 218.00 °C ; 217 °C | ok
D:\PyProjects\extend\real data\NIST\ThermoML.v2020-09-30\10.1016\j.jct.2016.06.016.xml | 10.1016/j.jct.2016.06.016 | Volumetric and viscometric study with FT-IR analysis of binary systems with diethyl succinate and alcohols | 2016 | J. Chem. Thermodyn. | 2 | 1 | diethyl butanedioate |  | C8H14O4 | 待定 | diethyl butanedioate | C8H14O4 |  | 待定 | DKMROQRQHGEIOW-UHFFFAOYSA-N | InChI=1S/C8H14O4/c1-3-11-7(9)5-6-8(10)12-4-2/h3-6H2,1-2H3 | 293.15 |  | 293.15 | [5 empty] | Viscosity, Pa*s | Pa*s | Liquid | Concentric cylinders viscometry | 0.0028067 | 2.68e-05 | TRUE | 0.0028067 | 2.8067 | 2.8067 | 0.028067 | [55 empty] | C,H,O | kept | Liquid | inchikey:DKMROQRQHGEIOW-UHFFFAOYSA-N | -5.8757 | ok | inchikey | DKMROQRQHGEIOW-UHFFFAOYSA-N | 31249 |  |  | CCOC(=O)CCC(=O)OCC | C8H14O4 | diethyl butanedioate | DKMROQRQHGEIOW-UHFFFAOYSA-N | CCOC(=O)CCC(=O)OCC | CCOC(=O)CCC(=O)OCC | TRUE | TRUE | keep |  | 8 | 288.15 | 323.15 | 35 | C;H;O |  | FALSE | FALSE |  | 31249 | existing_pubchem_cid | existing | 490.4 | 2 | 490.15 | 490.65 | 217.00 to 218.00 °C ; 217 °C | ok
D:\PyProjects\extend\real data\NIST\ThermoML.v2020-09-30\10.1021\je100803e.xml | 10.1021/je100803e | Phase Equilibrium and Physical Properties for the Purification of Propylene Carbonate (PC) and y-Butyrolactone (GBL) | 2011 | J. Chem. Eng. Data | 8 | 1 | diethyl butanedioate |  | C8H14O4 | 待定 | diethyl butanedioate | C8H14O4 |  | 待定 | DKMROQRQHGEIOW-UHFFFAOYSA-N | InChI=1S/C8H14O4/c1-3-11-7(9)5-6-8(10)12-4-2/h3-6H2,1-2H3 | 298.15 |  | 298.15 |  | 101.3 |  | 101.3 |  | Viscosity, Pa*s | Pa*s | Liquid | Capillary tube (Ostwald; Ubbelohde) method | 0.0023927 | 2.06e-05 | TRUE | 0.0023927 | 2.3927 | 2.3927 | 0.023927 | [55 empty] | C,H,O | kept | Liquid | inchikey:DKMROQRQHGEIOW-UHFFFAOYSA-N | -6.0353 | ok | inchikey | DKMROQRQHGEIOW-UHFFFAOYSA-N | 31249 |  |  | CCOC(=O)CCC(=O)OCC | C8H14O4 | diethyl butanedioate | DKMROQRQHGEIOW-UHFFFAOYSA-N | CCOC(=O)CCC(=O)OCC | CCOC(=O)CCC(=O)OCC | TRUE | TRUE | keep |  | 8 | 288.15 | 323.15 | 35 | C;H;O |  | FALSE | FALSE |  | 31249 | existing_pubchem_cid | existing | 490.4 | 2 | 490.15 | 490.65 | 217.00 to 218.00 °C ; 217 °C | ok
D:\PyProjects\extend\real data\NIST\ThermoML.v2020-09-30\10.1016\j.jct.2016.06.016.xml | 10.1016/j.jct.2016.06.016 | Volumetric and viscometric study with FT-IR analysis of binary systems with diethyl succinate and alcohols | 2016 | J. Chem. Thermodyn. | 2 | 1 | diethyl butanedioate |  | C8H14O4 | 待定 | diethyl butanedioate | C8H14O4 |  | 待定 | DKMROQRQHGEIOW-UHFFFAOYSA-N | InChI=1S/C8H14O4/c1-3-11-7(9)5-6-8(10)12-4-2/h3-6H2,1-2H3 | 303.15 |  | 303.15 | [5 empty] | Viscosity, Pa*s | Pa*s | Liquid | Concentric cylinders viscometry | 0.0022286 | 2.16e-05 | TRUE | 0.0022286 | 2.2286 | 2.2286 | 0.022286 | [55 empty] | C,H,O | kept | Liquid | inchikey:DKMROQRQHGEIOW-UHFFFAOYSA-N | -6.1064 | ok | inchikey | DKMROQRQHGEIOW-UHFFFAOYSA-N | 31249 |  |  | CCOC(=O)CCC(=O)OCC | C8H14O4 | diethyl butanedioate | DKMROQRQHGEIOW-UHFFFAOYSA-N | CCOC(=O)CCC(=O)OCC | CCOC(=O)CCC(=O)OCC | TRUE | TRUE | keep |  | 8 | 288.15 | 323.15 | 35 | C;H;O |  | FALSE | FALSE |  | 31249 | existing_pubchem_cid | existing | 490.4 | 2 | 490.15 | 490.65 | 217.00 to 218.00 °C ; 217 °C | ok
D:\PyProjects\extend\real data\NIST\ThermoML.v2020-09-30\10.1016\j.jct.2016.06.016.xml | 10.1016/j.jct.2016.06.016 | Volumetric and viscometric study with FT-IR analysis of binary systems with diethyl succinate and alcohols | 2016 | J. Chem. Thermodyn. | 2 | 1 | diethyl butanedioate |  | C8H14O4 | 待定 | diethyl butanedioate | C8H14O4 |  | 待定 | DKMROQRQHGEIOW-UHFFFAOYSA-N | InChI=1S/C8H14O4/c1-3-11-7(9)5-6-8(10)12-4-2/h3-6H2,1-2H3 | 308.15 |  | 308.15 | [5 empty] | Viscosity, Pa*s | Pa*s | Liquid | Concentric cylinders viscometry | 0.0020081 | 1.96e-05 | TRUE | 0.0020081 | 2.0081 | 2.0081 | 0.020081 | [55 empty] | C,H,O | kept | Liquid | inchikey:DKMROQRQHGEIOW-UHFFFAOYSA-N | -6.2106 | ok | inchikey | DKMROQRQHGEIOW-UHFFFAOYSA-N | 31249 |  |  | CCOC(=O)CCC(=O)OCC | C8H14O4 | diethyl butanedioate | DKMROQRQHGEIOW-UHFFFAOYSA-N | CCOC(=O)CCC(=O)OCC | CCOC(=O)CCC(=O)OCC | TRUE | TRUE | keep |  | 8 | 288.15 | 323.15 | 35 | C;H;O |  | FALSE | FALSE |  | 31249 | existing_pubchem_cid | existing | 490.4 | 2 | 490.15 | 490.65 | 217.00 to 218.00 °C ; 217 °C | ok
D:\PyProjects\extend\real data\NIST\ThermoML.v2020-09-30\10.1016\j.jct.2016.06.016.xml | 10.1016/j.jct.2016.06.016 | Volumetric and viscometric study with FT-IR analysis of binary systems with diethyl succinate and alcohols | 2016 | J. Chem. Thermodyn. | 2 | 1 | diethyl butanedioate |  | C8H14O4 | 待定 | diethyl butanedioate | C8H14O4 |  | 待定 | DKMROQRQHGEIOW-UHFFFAOYSA-N | InChI=1S/C8H14O4/c1-3-11-7(9)5-6-8(10)12-4-2/h3-6H2,1-2H3 | 313.15 |  | 313.15 | [5 empty] | Viscosity, Pa*s | Pa*s | Liquid | Concentric cylinders viscometry | 0.0018208 | 1.79e-05 | TRUE | 0.0018208 | 1.8208 | 1.8208 | 0.018208 | [55 empty] | C,H,O | kept | Liquid | inchikey:DKMROQRQHGEIOW-UHFFFAOYSA-N | -6.3085 | ok | inchikey | DKMROQRQHGEIOW-UHFFFAOYSA-N | 31249 |  |  | CCOC(=O)CCC(=O)OCC | C8H14O4 | diethyl butanedioate | DKMROQRQHGEIOW-UHFFFAOYSA-N | CCOC(=O)CCC(=O)OCC | CCOC(=O)CCC(=O)OCC | TRUE | TRUE | keep |  | 8 | 288.15 | 323.15 | 35 | C;H;O |  | FALSE | FALSE |  | 31249 | existing_pubchem_cid | existing | 490.4 | 2 | 490.15 | 490.65 | 217.00 to 218.00 °C ; 217 °C | ok
D:\PyProjects\extend\real data\NIST\ThermoML.v2020-09-30\10.1016\j.jct.2016.06.016.xml | 10.1016/j.jct.2016.06.016 | Volumetric and viscometric study with FT-IR analysis of binary systems with diethyl succinate and alcohols | 2016 | J. Chem. Thermodyn. | 2 | 1 | diethyl butanedioate |  | C8H14O4 | 待定 | diethyl butanedioate | C8H14O4 |  | 待定 | DKMROQRQHGEIOW-UHFFFAOYSA-N | InChI=1S/C8H14O4/c1-3-11-7(9)5-6-8(10)12-4-2/h3-6H2,1-2H3 | 318.15 |  | 318.15 | [5 empty] | Viscosity, Pa*s | Pa*s | Liquid | Concentric cylinders viscometry | 0.0016597 | 1.65e-05 | TRUE | 0.0016597 | 1.6597 | 1.6597 | 0.016597 | [55 empty] | C,H,O | kept | Liquid | inchikey:DKMROQRQHGEIOW-UHFFFAOYSA-N | -6.4011 | ok | inchikey | DKMROQRQHGEIOW-UHFFFAOYSA-N | 31249 |  |  | CCOC(=O)CCC(=O)OCC | C8H14O4 | diethyl butanedioate | DKMROQRQHGEIOW-UHFFFAOYSA-N | CCOC(=O)CCC(=O)OCC | CCOC(=O)CCC(=O)OCC | TRUE | TRUE | keep |  | 8 | 288.15 | 323.15 | 35 | C;H;O |  | FALSE | FALSE |  | 31249 | existing_pubchem_cid | existing | 490.4 | 2 | 490.15 | 490.65 | 217.00 to 218.00 °C ; 217 °C | ok
D:\PyProjects\extend\real data\NIST\ThermoML.v2020-09-30\10.1016\j.jct.2016.06.016.xml | 10.1016/j.jct.2016.06.016 | Volumetric and viscometric study with FT-IR analysis of binary systems with diethyl succinate and alcohols | 2016 | J. Chem. Thermodyn. | 2 | 1 | diethyl butanedioate |  | C8H14O4 | 待定 | diethyl butanedioate | C8H14O4 |  | 待定 | DKMROQRQHGEIOW-UHFFFAOYSA-N | InChI=1S/C8H14O4/c1-3-11-7(9)5-6-8(10)12-4-2/h3-6H2,1-2H3 | 323.15 |  | 323.15 | [5 empty] | Viscosity, Pa*s | Pa*s | Liquid | Concentric cylinders viscometry | 0.0015227 | 1.53e-05 | TRUE | 0.0015227 | 1.5227 | 1.5227 | 0.015227 | [55 empty] | C,H,O | kept | Liquid | inchikey:DKMROQRQHGEIOW-UHFFFAOYSA-N | -6.4873 | ok | inchikey | DKMROQRQHGEIOW-UHFFFAOYSA-N | 31249 |  |  | CCOC(=O)CCC(=O)OCC | C8H14O4 | diethyl butanedioate | DKMROQRQHGEIOW-UHFFFAOYSA-N | CCOC(=O)CCC(=O)OCC | CCOC(=O)CCC(=O)OCC | TRUE | TRUE | keep |  | 8 | 288.15 | 323.15 | 35 | C;H;O |  | FALSE | FALSE |  | 31249 | existing_pubchem_cid | existing | 490.4 | 2 | 490.15 | 490.65 | 217.00 to 218.00 °C ; 217 °C | ok
D:\PyProjects\extend\real data\NIST\ThermoML.v2020-09-30\10.1021\acs.jced.8b00524.xml | 10.1021/acs.jced.8b00524 | Investigation of Molecular Interactions in Binary Mixtures of n-Butyl Acetate and (C6 - C10) 1-Alkanol: PC-SAFT Model | 2018 | J. Chem. Eng. Data | 2 | 1 | butyl ethanoate |  | C6H12O2 | 待定 | butyl ethanoate | C6H12O2 |  | 待定 | DKPFZGUDAPQIHT-UHFFFAOYSA-N | InChI=1S/C6H12O2/c1-3-4-5-8-6(2)7/h3-5H2,1-2H3 | 293.15 |  | 293.15 | [5 empty] | Viscosity, Pa*s | Pa*s | Liquid | Concentric cylinders viscometry | 0.000732 | 3.7e-05 | TRUE | 0.000732 | 0.732 | 0.732 | 0.00732 | [55 empty] | C,H,O | kept | Liquid | inchikey:DKPFZGUDAPQIHT-UHFFFAOYSA-N | -7.2197 | ok | inchikey | DKPFZGUDAPQIHT-UHFFFAOYSA-N | 31272 |  |  | CCCCOC(=O)C | C6H12O2 | butyl acetate | DKPFZGUDAPQIHT-UHFFFAOYSA-N | CCCCOC(=O)C | CCCCOC(=O)C | TRUE | TRUE | keep |  | 11 | 293.15 | 343.15 | 50 | C;H;O |  | FALSE | FALSE |  | 31272 | existing_pubchem_cid | existing | 399.15 | 6 | 398.7056 | 399.65 | 259.7 °F ; 126.0 °C ; 126.10 °C ; 126 °C ; 258 °F | ok
D:\PyProjects\extend\real data\NIST\ThermoML.v2020-09-30\10.1007\s10765-010-0752-6.xml | 10.1007/s10765-010-0752-6 | Study on Solution Properties of Binary Mixtures of Some Industrially Important Solvents with Cyclohexylamine and Cyclohexanone at 298.15 K | 2010 | Int. J. Thermophys. | 4 | 1 | butyl ethanoate |  | C6H12O2 | 待定 | butyl ethanoate | C6H12O2 |  | 待定 | DKPFZGUDAPQIHT-UHFFFAOYSA-N | InChI=1S/C6H12O2/c1-3-4-5-8-6(2)7/h3-5H2,1-2H3 | 298.15 |  | 298.15 |  | 101 |  | 101 |  | Viscosity, Pa*s | Pa*s | Liquid | Capillary tube (Ostwald; Ubbelohde) method | 0.000668 | 6e-06 | TRUE | 0.000668 | 0.668 | 0.668 | 0.00668 | [55 empty] | C,H,O | kept | Liquid | inchikey:DKPFZGUDAPQIHT-UHFFFAOYSA-N | -7.3112 | ok | inchikey | DKPFZGUDAPQIHT-UHFFFAOYSA-N | 31272 |  |  | CCCCOC(=O)C | C6H12O2 | butyl acetate | DKPFZGUDAPQIHT-UHFFFAOYSA-N | CCCCOC(=O)C | CCCCOC(=O)C | TRUE | TRUE | keep |  | 11 | 293.15 | 343.15 | 50 | C;H;O |  | FALSE | FALSE |  | 31272 | existing_pubchem_cid | existing | 399.15 | 6 | 398.7056 | 399.65 | 259.7 °F ; 126.0 °C ; 126.10 °C ; 126 °C ; 258 °F | ok
D:\PyProjects\extend\real data\NIST\ThermoML.v2020-09-30\10.1007\s10765-015-1927-y.xml | 10.1007/s10765-015-1927-y | Excess Volumes and Excess Isentropic Compressibilities of Binary Liquid Mixtures of Trichloroethylene with Esters at 303.15 K | 2015 | Int. J. Thermophys. | 12 | 1 | butyl ethanoate |  | C6H12O2 | 待定 | butyl ethanoate | C6H12O2 |  | 待定 | DKPFZGUDAPQIHT-UHFFFAOYSA-N | InChI=1S/C6H12O2/c1-3-4-5-8-6(2)7/h3-5H2,1-2H3 | 303.15 |  | 303.15 |  | 101 |  | 101 |  | Viscosity, Pa*s | Pa*s | Liquid | CAPTUB:UFactor:3 | 0.000638 | 1.5e-05 | TRUE | 0.000638 | 0.638 | 0.638 | 0.00638 | [55 empty] | C,H,O | kept | Liquid | inchikey:DKPFZGUDAPQIHT-UHFFFAOYSA-N | -7.3572 | ok | inchikey | DKPFZGUDAPQIHT-UHFFFAOYSA-N | 31272 |  |  | CCCCOC(=O)C | C6H12O2 | butyl acetate | DKPFZGUDAPQIHT-UHFFFAOYSA-N | CCCCOC(=O)C | CCCCOC(=O)C | TRUE | TRUE | keep |  | 11 | 293.15 | 343.15 | 50 | C;H;O |  | FALSE | FALSE |  | 31272 | existing_pubchem_cid | existing | 399.15 | 6 | 398.7056 | 399.65 | 259.7 °F ; 126.0 °C ; 126.10 °C ; 126 °C ; 258 °F | ok
D:\PyProjects\extend\real data\NIST\ThermoML.v2020-09-30\10.1021\je800653d.xml | 10.1021/je800653d | Densities, Viscosities, and Speeds of Sound of Binary Liquid Mixtures of Sulfolane with Ethyl Acetate, n-Propyl Acetate, and n-Butyl Acetate at Temperature of (303.15, 308.15, and 313.15) K | 2009 | J. Chem. Eng. Data | 10 | 1 | butyl ethanoate |  | C6H12O2 | 待定 | butyl ethanoate | C6H12O2 |  | 待定 | DKPFZGUDAPQIHT-UHFFFAOYSA-N | InChI=1S/C6H12O2/c1-3-4-5-8-6(2)7/h3-5H2,1-2H3 | 308.15 |  | 308.15 | [5 empty] | Viscosity, Pa*s | Pa*s | Liquid | Capillary tube (Ostwald; Ubbelohde) method | 0.0005687 | 5.7e-06 | TRUE | 0.0005687 | 0.5687 | 0.5687 | 0.005687 | [55 empty] | C,H,O | kept | Liquid | inchikey:DKPFZGUDAPQIHT-UHFFFAOYSA-N | -7.4722 | ok | inchikey | DKPFZGUDAPQIHT-UHFFFAOYSA-N | 31272 |  |  | CCCCOC(=O)C | C6H12O2 | butyl acetate | DKPFZGUDAPQIHT-UHFFFAOYSA-N | CCCCOC(=O)C | CCCCOC(=O)C | TRUE | TRUE | keep |  | 11 | 293.15 | 343.15 | 50 | C;H;O |  | FALSE | FALSE |  | 31272 | existing_pubchem_cid | existing | 399.15 | 6 | 398.7056 | 399.65 | 259.7 °F ; 126.0 °C ; 126.10 °C ; 126 °C ; 258 °F | ok
D:\PyProjects\extend\real data\NIST\ThermoML.v2020-09-30\10.1021\je800653d.xml | 10.1021/je800653d | Densities, Viscosities, and Speeds of Sound of Binary Liquid Mixtures of Sulfolane with Ethyl Acetate, n-Propyl Acetate, and n-Butyl Acetate at Temperature of (303.15, 308.15, and 313.15) K | 2009 | J. Chem. Eng. Data | 10 | 1 | butyl ethanoate |  | C6H12O2 | 待定 | butyl ethanoate | C6H12O2 |  | 待定 | DKPFZGUDAPQIHT-UHFFFAOYSA-N | InChI=1S/C6H12O2/c1-3-4-5-8-6(2)7/h3-5H2,1-2H3 | 313.15 |  | 313.15 | [5 empty] | Viscosity, Pa*s | Pa*s | Liquid | Capillary tube (Ostwald; Ubbelohde) method | 0.000534 | 5.4e-06 | TRUE | 0.000534 | 0.534 | 0.534 | 0.00534 | [55 empty] | C,H,O | kept | Liquid | inchikey:DKPFZGUDAPQIHT-UHFFFAOYSA-N | -7.5351 | ok | inchikey | DKPFZGUDAPQIHT-UHFFFAOYSA-N | 31272 |  |  | CCCCOC(=O)C | C6H12O2 | butyl acetate | DKPFZGUDAPQIHT-UHFFFAOYSA-N | CCCCOC(=O)C | CCCCOC(=O)C | TRUE | TRUE | keep |  | 11 | 293.15 | 343.15 | 50 | C;H;O |  | FALSE | FALSE |  | 31272 | existing_pubchem_cid | existing | 399.15 | 6 | 398.7056 | 399.65 | 259.7 °F ; 126.0 °C ; 126.10 °C ; 126 °C ; 258 °F | ok
D:\PyProjects\extend\real data\NIST\ThermoML.v2020-09-30\10.1021\acs.jced.8b00524.xml | 10.1021/acs.jced.8b00524 | Investigation of Molecular Interactions in Binary Mixtures of n-Butyl Acetate and (C6 - C10) 1-Alkanol: PC-SAFT Model | 2018 | J. Chem. Eng. Data | 2 | 1 | butyl ethanoate |  | C6H12O2 | 待定 | butyl ethanoate | C6H12O2 |  | 待定 | DKPFZGUDAPQIHT-UHFFFAOYSA-N | InChI=1S/C6H12O2/c1-3-4-5-8-6(2)7/h3-5H2,1-2H3 | 318.15 |  | 318.15 | [5 empty] | Viscosity, Pa*s | Pa*s | Liquid | Concentric cylinders viscometry | 0.000512 | 2.6e-05 | TRUE | 0.000512 | 0.512 | 0.512 | 0.00512 | [55 empty] | C,H,O | kept | Liquid | inchikey:DKPFZGUDAPQIHT-UHFFFAOYSA-N | -7.5772 | ok | inchikey | DKPFZGUDAPQIHT-UHFFFAOYSA-N | 31272 |  |  | CCCCOC(=O)C | C6H12O2 | butyl acetate | DKPFZGUDAPQIHT-UHFFFAOYSA-N | CCCCOC(=O)C | CCCCOC(=O)C | TRUE | TRUE | keep |  | 11 | 293.15 | 343.15 | 50 | C;H;O |  | FALSE | FALSE |  | 31272 | existing_pubchem_cid | existing | 399.15 | 6 | 398.7056 | 399.65 | 259.7 °F ; 126.0 °C ; 126.10 °C ; 126 °C ; 258 °F | ok
D:\PyProjects\extend\real data\NIST\ThermoML.v2020-09-30\10.1021\je900337a.xml | 10.1021/je900337a | Liquid-Liquid Equilibria, Density, Viscosity, and Surface and Interfacial Tension of the System Water + n-Butyl Acetate + 1-Propanol at 323.15 K and Atmospheric Pressure | 2009 | J. Chem. Eng. Data | 4 | 1 | butyl ethanoate |  | C6H12O2 | 待定 | butyl ethanoate | C6H12O2 |  | 待定 | DKPFZGUDAPQIHT-UHFFFAOYSA-N | InChI=1S/C6H12O2/c1-3-4-5-8-6(2)7/h3-5H2,1-2H3 | 323.15 |  | 323.15 |  | 101.325 |  | 101.325 |  | Viscosity, Pa*s | Pa*s | Liquid | Capillary tube (Ostwald; Ubbelohde) method | 0.000502 | 4e-06 | TRUE | 0.000502 | 0.502 | 0.502 | 0.00502 | [55 empty] | C,H,O | kept | Liquid | inchikey:DKPFZGUDAPQIHT-UHFFFAOYSA-N | -7.5969 | ok | inchikey | DKPFZGUDAPQIHT-UHFFFAOYSA-N | 31272 |  |  | CCCCOC(=O)C | C6H12O2 | butyl acetate | DKPFZGUDAPQIHT-UHFFFAOYSA-N | CCCCOC(=O)C | CCCCOC(=O)C | TRUE | TRUE | keep |  | 11 | 293.15 | 343.15 | 50 | C;H;O |  | FALSE | FALSE |  | 31272 | existing_pubchem_cid | existing | 399.15 | 6 | 398.7056 | 399.65 | 259.7 °F ; 126.0 °C ; 126.10 °C ; 126 °C ; 258 °F | ok
D:\PyProjects\extend\real data\NIST\ThermoML.v2020-09-30\10.1021\je050001c.xml | 10.1021/je050001c | Density and Viscosity Correlation for Several Common Fragrance and Flavor Esters | 2005 | J. Chem. Eng. Data | 7 | 1 | butyl ethanoate |  | C6H12O2 | 待定 | butyl ethanoate | C6H12O2 |  | 待定 | DKPFZGUDAPQIHT-UHFFFAOYSA-N | InChI=1S/C6H12O2/c1-3-4-5-8-6(2)7/h3-5H2,1-2H3 | 328.15 |  | 328.15 | [5 empty] | Viscosity, Pa*s | Pa*s | Liquid | Falling or rolling sphere viscometry | 0.000453 | 9e-06 | TRUE | 0.000453 | 0.453 | 0.453 | 0.00453 | [55 empty] | C,H,O | kept | Liquid | inchikey:DKPFZGUDAPQIHT-UHFFFAOYSA-N | -7.6996 | ok | inchikey | DKPFZGUDAPQIHT-UHFFFAOYSA-N | 31272 |  |  | CCCCOC(=O)C | C6H12O2 | butyl acetate | DKPFZGUDAPQIHT-UHFFFAOYSA-N | CCCCOC(=O)C | CCCCOC(=O)C | TRUE | TRUE | keep |  | 11 | 293.15 | 343.15 | 50 | C;H;O |  | FALSE | FALSE |  | 31272 | existing_pubchem_cid | existing | 399.15 | 6 | 398.7056 | 399.65 | 259.7 °F ; 126.0 °C ; 126.10 °C ; 126 °C ; 258 °F | ok
D:\PyProjects\extend\real data\NIST\ThermoML.v2020-09-30\10.1021\je050001c.xml | 10.1021/je050001c | Density and Viscosity Correlation for Several Common Fragrance and Flavor Esters | 2005 | J. Chem. Eng. Data | 7 | 1 | butyl ethanoate |  | C6H12O2 | 待定 | butyl ethanoate | C6H12O2 |  | 待定 | DKPFZGUDAPQIHT-UHFFFAOYSA-N | InChI=1S/C6H12O2/c1-3-4-5-8-6(2)7/h3-5H2,1-2H3 | 333.15 |  | 333.15 | [5 empty] | Viscosity, Pa*s | Pa*s | Liquid | Falling or rolling sphere viscometry | 0.000428 | 9e-06 | TRUE | 0.000428 | 0.428 | 0.428 | 0.00428 | [55 empty] | C,H,O | kept | Liquid | inchikey:DKPFZGUDAPQIHT-UHFFFAOYSA-N | -7.7564 | ok | inchikey | DKPFZGUDAPQIHT-UHFFFAOYSA-N | 31272 |  |  | CCCCOC(=O)C | C6H12O2 | butyl acetate | DKPFZGUDAPQIHT-UHFFFAOYSA-N | CCCCOC(=O)C | CCCCOC(=O)C | TRUE | TRUE | keep |  | 11 | 293.15 | 343.15 | 50 | C;H;O |  | FALSE | FALSE |  | 31272 | existing_pubchem_cid | existing | 399.15 | 6 | 398.7056 | 399.65 | 259.7 °F ; 126.0 °C ; 126.10 °C ; 126 °C ; 258 °F | ok
D:\PyProjects\extend\real data\NIST\ThermoML.v2020-09-30\10.1021\je050001c.xml | 10.1021/je050001c | Density and Viscosity Correlation for Several Common Fragrance and Flavor Esters | 2005 | J. Chem. Eng. Data | 7 | 1 | butyl ethanoate |  | C6H12O2 | 待定 | butyl ethanoate | C6H12O2 |  | 待定 | DKPFZGUDAPQIHT-UHFFFAOYSA-N | InChI=1S/C6H12O2/c1-3-4-5-8-6(2)7/h3-5H2,1-2H3 | 338.15 |  | 338.15 | [5 empty] | Viscosity, Pa*s | Pa*s | Liquid | Falling or rolling sphere viscometry | 0.000405 | 9e-06 | TRUE | 0.000405 | 0.405 | 0.405 | 0.00405 | [55 empty] | C,H,O | kept | Liquid | inchikey:DKPFZGUDAPQIHT-UHFFFAOYSA-N | -7.8116 | ok | inchikey | DKPFZGUDAPQIHT-UHFFFAOYSA-N | 31272 |  |  | CCCCOC(=O)C | C6H12O2 | butyl acetate | DKPFZGUDAPQIHT-UHFFFAOYSA-N | CCCCOC(=O)C | CCCCOC(=O)C | TRUE | TRUE | keep |  | 11 | 293.15 | 343.15 | 50 | C;H;O |  | FALSE | FALSE |  | 31272 | existing_pubchem_cid | existing | 399.15 | 6 | 398.7056 | 399.65 | 259.7 °F ; 126.0 °C ; 126.10 °C ; 126 °C ; 258 °F | ok
D:\PyProjects\extend\real data\NIST\ThermoML.v2020-09-30\10.1021\je050001c.xml | 10.1021/je050001c | Density and Viscosity Correlation for Several Common Fragrance and Flavor Esters | 2005 | J. Chem. Eng. Data | 7 | 1 | butyl ethanoate |  | C6H12O2 | 待定 | butyl ethanoate | C6H12O2 |  | 待定 | DKPFZGUDAPQIHT-UHFFFAOYSA-N | InChI=1S/C6H12O2/c1-3-4-5-8-6(2)7/h3-5H2,1-2H3 | 343.15 |  | 343.15 | [5 empty] | Viscosity, Pa*s | Pa*s | Liquid | Falling or rolling sphere viscometry | 0.000384 | 9e-06 | TRUE | 0.000384 | 0.384 | 0.384 | 0.00384 | [55 empty] | C,H,O | kept | Liquid | inchikey:DKPFZGUDAPQIHT-UHFFFAOYSA-N | -7.8649 | ok | inchikey | DKPFZGUDAPQIHT-UHFFFAOYSA-N | 31272 |  |  | CCCCOC(=O)C | C6H12O2 | butyl acetate | DKPFZGUDAPQIHT-UHFFFAOYSA-N | CCCCOC(=O)C | CCCCOC(=O)C | TRUE | TRUE | keep |  | 11 | 293.15 | 343.15 | 50 | C;H;O |  | FALSE | FALSE |  | 31272 | existing_pubchem_cid | existing | 399.15 | 6 | 398.7056 | 399.65 | 259.7 °F ; 126.0 °C ; 126.10 °C ; 126 °C ; 258 °F | ok
D:\PyProjects\extend\real data\NIST\ThermoML.v2020-09-30\10.1021\acs.jced.8b00403.xml | 10.1021/acs.jced.8b00403 | Viscosities, Densities, and Refractive Indices of Aqueous Propane-1,3-diol | 2018 | J. Chem. Eng. Data | 8 | 1 | 1,2-propanediol |  | C3H8O2 | 待定 | 1,2-propanediol | C3H8O2 |  | 待定 | DNIAPMSPPWPWGF-UHFFFAOYSA-N | InChI=1S/C3H8O2/c1-3(5)2-4/h3-5H,2H2,1H3 | 253.15 |  | 253.15 | [5 empty] | Viscosity, Pa*s | Pa*s | Liquid | Concentric cylinders viscometry | 1.7724 | 0.53738 | TRUE | 1.7724 | 1772.35 | 1772.35 | 17.7235 | [55 empty] | C,H,O | kept | Liquid | inchikey:DNIAPMSPPWPWGF-UHFFFAOYSA-N | 0.57231 | ok | inchikey | DNIAPMSPPWPWGF-UHFFFAOYSA-N | 1030 |  |  | CC(CO)O | C3H8O2 | propane-1,2-diol | DNIAPMSPPWPWGF-UHFFFAOYSA-N | CC(CO)O | CC(CO)O | TRUE | TRUE | keep |  | 74 | 253.15 | 458.9 | 205.75 | C;H;O |  | FALSE | FALSE |  | 1030 | existing_pubchem_cid | existing | 461.3611 | 4 | 460.75 | 461.3722 | 370.8 °F ; 187.6 °C ; 188.2 °C ; 370.8 °F | ok
D:\PyProjects\extend\real data\NIST\ThermoML.v2020-09-30\10.1021\acs.jced.8b00403.xml | 10.1021/acs.jced.8b00403 | Viscosities, Densities, and Refractive Indices of Aqueous Propane-1,3-diol | 2018 | J. Chem. Eng. Data | 8 | 1 | 1,2-propanediol |  | C3H8O2 | 待定 | 1,2-propanediol | C3H8O2 |  | 待定 | DNIAPMSPPWPWGF-UHFFFAOYSA-N | InChI=1S/C3H8O2/c1-3(5)2-4/h3-5H,2H2,1H3 | 258.15 |  | 258.15 | [5 empty] | Viscosity, Pa*s | Pa*s | Liquid | Concentric cylinders viscometry | 1.0383 | 0.31391 | TRUE | 1.0383 | 1038.3 | 1038.3 | 10.383 | [55 empty] | C,H,O | kept | Liquid | inchikey:DNIAPMSPPWPWGF-UHFFFAOYSA-N | 0.037585 | ok | inchikey | DNIAPMSPPWPWGF-UHFFFAOYSA-N | 1030 |  |  | CC(CO)O | C3H8O2 | propane-1,2-diol | DNIAPMSPPWPWGF-UHFFFAOYSA-N | CC(CO)O | CC(CO)O | TRUE | TRUE | keep |  | 74 | 253.15 | 458.9 | 205.75 | C;H;O |  | FALSE | FALSE |  | 1030 | existing_pubchem_cid | existing | 461.3611 | 4 | 460.75 | 461.3722 | 370.8 °F ; 187.6 °C ; 188.2 °C ; 370.8 °F | ok
D:\PyProjects\extend\real data\NIST\ThermoML.v2020-09-30\10.1021\acs.jced.8b00403.xml | 10.1021/acs.jced.8b00403 | Viscosities, Densities, and Refractive Indices of Aqueous Propane-1,3-diol | 2018 | J. Chem. Eng. Data | 8 | 1 | 1,2-propanediol |  | C3H8O2 | 待定 | 1,2-propanediol | C3H8O2 |  | 待定 | DNIAPMSPPWPWGF-UHFFFAOYSA-N | InChI=1S/C3H8O2/c1-3(5)2-4/h3-5H,2H2,1H3 | 263.15 |  | 263.15 | [5 empty] | Viscosity, Pa*s | Pa*s | Liquid | Concentric cylinders viscometry | 0.63108 | 0.19036 | TRUE | 0.63108 | 631.08 | 631.08 | 6.3108 | [55 empty] | C,H,O | kept | Liquid | inchikey:DNIAPMSPPWPWGF-UHFFFAOYSA-N | -0.46032 | ok | inchikey | DNIAPMSPPWPWGF-UHFFFAOYSA-N | 1030 |  |  | CC(CO)O | C3H8O2 | propane-1,2-diol | DNIAPMSPPWPWGF-UHFFFAOYSA-N | CC(CO)O | CC(CO)O | TRUE | TRUE | keep |  | 74 | 253.15 | 458.9 | 205.75 | C;H;O |  | FALSE | FALSE |  | 1030 | existing_pubchem_cid | existing | 461.3611 | 4 | 460.75 | 461.3722 | 370.8 °F ; 187.6 °C ; 188.2 °C ; 370.8 °F | ok
D:\PyProjects\extend\real data\NIST\ThermoML.v2020-09-30\10.1021\acs.jced.8b00403.xml | 10.1021/acs.jced.8b00403 | Viscosities, Densities, and Refractive Indices of Aqueous Propane-1,3-diol | 2018 | J. Chem. Eng. Data | 8 | 1 | 1,2-propanediol |  | C3H8O2 | 待定 | 1,2-propanediol | C3H8O2 |  | 待定 | DNIAPMSPPWPWGF-UHFFFAOYSA-N | InChI=1S/C3H8O2/c1-3(5)2-4/h3-5H,2H2,1H3 | 268.15 |  | 268.15 | [5 empty] | Viscosity, Pa*s | Pa*s | Liquid | Concentric cylinders viscometry | 0.39699 | 0.11953 | TRUE | 0.39699 | 396.99 | 396.99 | 3.9699 | [55 empty] | C,H,O | kept | Liquid | inchikey:DNIAPMSPPWPWGF-UHFFFAOYSA-N | -0.92384 | ok | inchikey | DNIAPMSPPWPWGF-UHFFFAOYSA-N | 1030 |  |  | CC(CO)O | C3H8O2 | propane-1,2-diol | DNIAPMSPPWPWGF-UHFFFAOYSA-N | CC(CO)O | CC(CO)O | TRUE | TRUE | keep |  | 74 | 253.15 | 458.9 | 205.75 | C;H;O |  | FALSE | FALSE |  | 1030 | existing_pubchem_cid | existing | 461.3611 | 4 | 460.75 | 461.3722 | 370.8 °F ; 187.6 °C ; 188.2 °C ; 370.8 °F | ok
D:\PyProjects\extend\real data\NIST\ThermoML.v2020-09-30\10.1021\acs.jced.8b00403.xml | 10.1021/acs.jced.8b00403 | Viscosities, Densities, and Refractive Indices of Aqueous Propane-1,3-diol | 2018 | J. Chem. Eng. Data | 8 | 1 | 1,2-propanediol |  | C3H8O2 | 待定 | 1,2-propanediol | C3H8O2 |  | 待定 | DNIAPMSPPWPWGF-UHFFFAOYSA-N | InChI=1S/C3H8O2/c1-3(5)2-4/h3-5H,2H2,1H3 | 273.15 |  | 273.15 | [5 empty] | Viscosity, Pa*s | Pa*s | Liquid | Concentric cylinders viscometry | 0.258 | 0.07758 | TRUE | 0.258 | 258 | 258 | 2.58 | [55 empty] | C,H,O | kept | Liquid | inchikey:DNIAPMSPPWPWGF-UHFFFAOYSA-N | -1.3548 | ok | inchikey | DNIAPMSPPWPWGF-UHFFFAOYSA-N | 1030 |  |  | CC(CO)O | C3H8O2 | propane-1,2-diol | DNIAPMSPPWPWGF-UHFFFAOYSA-N | CC(CO)O | CC(CO)O | TRUE | TRUE | keep |  | 74 | 253.15 | 458.9 | 205.75 | C;H;O |  | FALSE | FALSE |  | 1030 | existing_pubchem_cid | existing | 461.3611 | 4 | 460.75 | 461.3722 | 370.8 °F ; 187.6 °C ; 188.2 °C ; 370.8 °F | ok
D:\PyProjects\extend\real data\NIST\ThermoML.v2020-09-30\10.1021\acs.jced.8b00403.xml | 10.1021/acs.jced.8b00403 | Viscosities, Densities, and Refractive Indices of Aqueous Propane-1,3-diol | 2018 | J. Chem. Eng. Data | 8 | 1 | 1,2-propanediol |  | C3H8O2 | 待定 | 1,2-propanediol | C3H8O2 |  | 待定 | DNIAPMSPPWPWGF-UHFFFAOYSA-N | InChI=1S/C3H8O2/c1-3(5)2-4/h3-5H,2H2,1H3 | 283.15 |  | 283.15 | [5 empty] | Viscosity, Pa*s | Pa*s | Liquid | Concentric cylinders viscometry | 0.11668 | 0.03503 | TRUE | 0.11668 | 116.68 | 116.68 | 1.1668 | [55 empty] | C,H,O | kept | Liquid | inchikey:DNIAPMSPPWPWGF-UHFFFAOYSA-N | -2.1483 | ok | inchikey | DNIAPMSPPWPWGF-UHFFFAOYSA-N | 1030 |  |  | CC(CO)O | C3H8O2 | propane-1,2-diol | DNIAPMSPPWPWGF-UHFFFAOYSA-N | CC(CO)O | CC(CO)O | TRUE | TRUE | keep |  | 74 | 253.15 | 458.9 | 205.75 | C;H;O |  | FALSE | FALSE |  | 1030 | existing_pubchem_cid | existing | 461.3611 | 4 | 460.75 | 461.3722 | 370.8 °F ; 187.6 °C ; 188.2 °C ; 370.8 °F | ok
D:\PyProjects\extend\real data\NIST\ThermoML.v2020-09-30\10.1016\j.jct.2012.06.031.xml | 10.1016/j.jct.2012.06.031 | Experimental determination and modeling of excess molar volumes, viscosities and refractive indices of the binary systems (pyridine + 1-propanol, + 1,2-propanediol, + 1,3-propanediol, and + glycerol). New UNIFAC-VISCO parameters determination | 2013 | J. Chem. Thermodyn. | 8 | 1 | 1,2-propanediol |  | C3H8O2 | 待定 | 1,2-propanediol | C3H8O2 |  | 待定 | DNIAPMSPPWPWGF-UHFFFAOYSA-N | InChI=1S/C3H8O2/c1-3(5)2-4/h3-5H,2H2,1H3 | 288.15 |  | 288.15 | [5 empty] | Viscosity, Pa*s | Pa*s | Liquid | Concentric cylinders viscometry | 0.081206 | 0.000603 | TRUE | 0.081206 | 81.206 | 81.206 | 0.81206 | [55 empty] | C,H,O | kept | Liquid | inchikey:DNIAPMSPPWPWGF-UHFFFAOYSA-N | -2.5108 | ok | inchikey | DNIAPMSPPWPWGF-UHFFFAOYSA-N | 1030 |  |  | CC(CO)O | C3H8O2 | propane-1,2-diol | DNIAPMSPPWPWGF-UHFFFAOYSA-N | CC(CO)O | CC(CO)O | TRUE | TRUE | keep |  | 74 | 253.15 | 458.9 | 205.75 | C;H;O |  | FALSE | FALSE |  | 1030 | existing_pubchem_cid | existing | 461.3611 | 4 | 460.75 | 461.3722 | 370.8 °F ; 187.6 °C ; 188.2 °C ; 370.8 °F | ok
D:\PyProjects\extend\real data\NIST\ThermoML.v2020-09-30\10.1016\j.fluid.2017.07.006.xml | 10.1016/j.fluid.2017.07.006 | Density and viscosity of propylene glycol at high temperatures and high pressures | 2017 | Fluid Phase Equilib. | 4 | 1 | 1,2-propanediol |  | C3H8O2 | 待定 | 1,2-propanediol | C3H8O2 |  | 待定 | DNIAPMSPPWPWGF-UHFFFAOYSA-N | InChI=1S/C3H8O2/c1-3(5)2-4/h3-5H,2H2,1H3 | 292.1 |  | 292.1 | [5 empty] | Viscosity, Pa*s | Pa*s | Liquid | Capillary tube (Ostwald; Ubbelohde) method | 0.06061 | 0.00037 | TRUE | 0.06061 | 60.61 | 60.61 | 0.6061 | [55 empty] | C,H,O | kept | Liquid | inchikey:DNIAPMSPPWPWGF-UHFFFAOYSA-N | -2.8033 | ok | inchikey | DNIAPMSPPWPWGF-UHFFFAOYSA-N | 1030 |  |  | CC(CO)O | C3H8O2 | propane-1,2-diol | DNIAPMSPPWPWGF-UHFFFAOYSA-N | CC(CO)O | CC(CO)O | TRUE | TRUE | keep |  | 74 | 253.15 | 458.9 | 205.75 | C;H;O |  | FALSE | FALSE |  | 1030 | existing_pubchem_cid | existing | 461.3611 | 4 | 460.75 | 461.3722 | 370.8 °F ; 187.6 °C ; 188.2 °C ; 370.8 °F | ok
D:\PyProjects\extend\real data\NIST\ThermoML.v2020-09-30\10.1016\j.fluid.2017.07.006.xml | 10.1016/j.fluid.2017.07.006 | Density and viscosity of propylene glycol at high temperatures and high pressures | 2017 | Fluid Phase Equilib. | 4 | 1 | 1,2-propanediol |  | C3H8O2 | 待定 | 1,2-propanediol | C3H8O2 |  | 待定 | DNIAPMSPPWPWGF-UHFFFAOYSA-N | InChI=1S/C3H8O2/c1-3(5)2-4/h3-5H,2H2,1H3 | 293.1 |  | 293.1 | [5 empty] | Viscosity, Pa*s | Pa*s | Liquid | Capillary tube (Ostwald; Ubbelohde) method | 0.05809 | 0.00034 | TRUE | 0.05809 | 58.09 | 58.09 | 0.5809 | [55 empty] | C,H,O | kept | Liquid | inchikey:DNIAPMSPPWPWGF-UHFFFAOYSA-N | -2.8458 | ok | inchikey | DNIAPMSPPWPWGF-UHFFFAOYSA-N | 1030 |  |  | CC(CO)O | C3H8O2 | propane-1,2-diol | DNIAPMSPPWPWGF-UHFFFAOYSA-N | CC(CO)O | CC(CO)O | TRUE | TRUE | keep |  | 74 | 253.15 | 458.9 | 205.75 | C;H;O |  | FALSE | FALSE |  | 1030 | existing_pubchem_cid | existing | 461.3611 | 4 | 460.75 | 461.3722 | 370.8 °F ; 187.6 °C ; 188.2 °C ; 370.8 °F | ok
D:\PyProjects\extend\real data\NIST\ThermoML.v2020-09-30\10.1016\j.jct.2017.06.004.xml | 10.1016/j.jct.2017.06.004 | Thermodynamic and transport properties of acetonitrile + alkanediols liquid mixtures at different temperatures, experimental measurements and modeling | 2017 | J. Chem. Thermodyn. | 8 | 1 | 1,2-propanediol |  | C3H8O2 | 待定 | 1,2-propanediol | C3H8O2 |  | 待定 | DNIAPMSPPWPWGF-UHFFFAOYSA-N | InChI=1S/C3H8O2/c1-3(5)2-4/h3-5H,2H2,1H3 | 293.15 |  | 293.15 | [5 empty] | Viscosity, Pa*s | Pa*s | Liquid | Falling or rolling sphere viscometry | 0.0546 | 0.0109 | TRUE | 0.0546 | 54.6 | 54.6 | 0.546 | [55 empty] | C,H,O | kept | Liquid | inchikey:DNIAPMSPPWPWGF-UHFFFAOYSA-N | -2.9077 | ok | inchikey | DNIAPMSPPWPWGF-UHFFFAOYSA-N | 1030 |  |  | CC(CO)O | C3H8O2 | propane-1,2-diol | DNIAPMSPPWPWGF-UHFFFAOYSA-N | CC(CO)O | CC(CO)O | TRUE | TRUE | keep |  | 74 | 253.15 | 458.9 | 205.75 | C;H;O |  | FALSE | FALSE |  | 1030 | existing_pubchem_cid | existing | 461.3611 | 4 | 460.75 | 461.3722 | 370.8 °F ; 187.6 °C ; 188.2 °C ; 370.8 °F | ok
D:\PyProjects\extend\real data\NIST\ThermoML.v2020-09-30\10.1021\je049960h.xml | 10.1021/je049960h | Density, Viscosity and Thermal Conductivity of Aqueous Solutions of Propylene Glycol, Dipropylene Glycol, and Tripropylene Glycol between 290 K and 460 K | 2004 | J. Chem. Eng. Data | 2 | 1 | 1,2-propanediol |  | C3H8O2 | 待定 | 1,2-propanediol | C3H8O2 |  | 待定 | DNIAPMSPPWPWGF-UHFFFAOYSA-N | InChI=1S/C3H8O2/c1-3(5)2-4/h3-5H,2H2,1H3 | 297.25 |  | 297.25 | [5 empty] | Viscosity, Pa*s | Pa*s | Liquid | Capillary tube (Ostwald; Ubbelohde) method | 0.0464 | 0.001 | TRUE | 0.0464 | 46.4 | 46.4 | 0.464 | [55 empty] | C,H,O | kept | Liquid | inchikey:DNIAPMSPPWPWGF-UHFFFAOYSA-N | -3.0705 | ok | inchikey | DNIAPMSPPWPWGF-UHFFFAOYSA-N | 1030 |  |  | CC(CO)O | C3H8O2 | propane-1,2-diol | DNIAPMSPPWPWGF-UHFFFAOYSA-N | CC(CO)O | CC(CO)O | TRUE | TRUE | keep |  | 74 | 253.15 | 458.9 | 205.75 | C;H;O |  | FALSE | FALSE |  | 1030 | existing_pubchem_cid | existing | 461.3611 | 4 | 460.75 | 461.3722 | 370.8 °F ; 187.6 °C ; 188.2 °C ; 370.8 °F | ok
D:\PyProjects\extend\real data\NIST\ThermoML.v2020-09-30\10.1016\j.fluid.2017.07.006.xml | 10.1016/j.fluid.2017.07.006 | Density and viscosity of propylene glycol at high temperatures and high pressures | 2017 | Fluid Phase Equilib. | 2 | 1 | 1,2-propanediol |  | C3H8O2 | 待定 | 1,2-propanediol | C3H8O2 |  | 待定 | DNIAPMSPPWPWGF-UHFFFAOYSA-N | InChI=1S/C3H8O2/c1-3(5)2-4/h3-5H,2H2,1H3 | 298.15 |  | 298.15 |  | 98 |  | 98 |  | Viscosity, Pa*s | Pa*s | Liquid | Falling or rolling sphere viscometry | 0.04369 | 0.00096 | TRUE | 0.04369 | 43.69 | 43.69 | 0.4369 | [55 empty] | C,H,O | kept | Liquid | inchikey:DNIAPMSPPWPWGF-UHFFFAOYSA-N | -3.1306 | ok | inchikey | DNIAPMSPPWPWGF-UHFFFAOYSA-N | 1030 |  |  | CC(CO)O | C3H8O2 | propane-1,2-diol | DNIAPMSPPWPWGF-UHFFFAOYSA-N | CC(CO)O | CC(CO)O | TRUE | TRUE | keep |  | 74 | 253.15 | 458.9 | 205.75 | C;H;O |  | FALSE | FALSE |  | 1030 | existing_pubchem_cid | existing | 461.3611 | 4 | 460.75 | 461.3722 | 370.8 °F ; 187.6 °C ; 188.2 °C ; 370.8 °F | ok
D:\PyProjects\extend\real data\NIST\ThermoML.v2020-09-30\10.1021\je049960h.xml | 10.1021/je049960h | Density, Viscosity and Thermal Conductivity of Aqueous Solutions of Propylene Glycol, Dipropylene Glycol, and Tripropylene Glycol between 290 K and 460 K | 2004 | J. Chem. Eng. Data | 2 | 1 | 1,2-propanediol |  | C3H8O2 | 待定 | 1,2-propanediol | C3H8O2 |  | 待定 | DNIAPMSPPWPWGF-UHFFFAOYSA-N | InChI=1S/C3H8O2/c1-3(5)2-4/h3-5H,2H2,1H3 | 302.55 |  | 302.55 | [5 empty] | Viscosity, Pa*s | Pa*s | Liquid | Capillary tube (Ostwald; Ubbelohde) method | 0.034 | 0.0007 | TRUE | 0.034 | 34 | 34 | 0.34 | [55 empty] | C,H,O | kept | Liquid | inchikey:DNIAPMSPPWPWGF-UHFFFAOYSA-N | -3.3814 | ok | inchikey | DNIAPMSPPWPWGF-UHFFFAOYSA-N | 1030 |  |  | CC(CO)O | C3H8O2 | propane-1,2-diol | DNIAPMSPPWPWGF-UHFFFAOYSA-N | CC(CO)O | CC(CO)O | TRUE | TRUE | keep |  | 74 | 253.15 | 458.9 | 205.75 | C;H;O |  | FALSE | FALSE |  | 1030 | existing_pubchem_cid | existing | 461.3611 | 4 | 460.75 | 461.3722 | 370.8 °F ; 187.6 °C ; 188.2 °C ; 370.8 °F | ok
D:\PyProjects\extend\real data\NIST\ThermoML.v2020-09-30\10.1021\je800633a.xml | 10.1021/je800633a | Densities, Excess Molar Volumes, Viscosity, and Refractive Indices of Binary and Ternary Liquid Mixtures of Methanol (1) + Ethanol (2) + 1,2-Propanediol (3) at P = 81.5 kPa | 2009 | J. Chem. Eng. Data | 5 | 1 | 1,2-propanediol |  | C3H8O2 | 待定 | 1,2-propanediol | C3H8O2 |  | 待定 | DNIAPMSPPWPWGF-UHFFFAOYSA-N | InChI=1S/C3H8O2/c1-3(5)2-4/h3-5H,2H2,1H3 | 303.15 |  | 303.15 |  | 81.5 |  | 81.5 |  | Viscosity, Pa*s | Pa*s | Liquid | Capillary tube (Ostwald; Ubbelohde) method | 0.033878 | 0.00058 | TRUE | 0.033878 | 33.878 | 33.878 | 0.33878 | [55 empty] | C,H,O | kept | Liquid | inchikey:DNIAPMSPPWPWGF-UHFFFAOYSA-N | -3.385 | ok | inchikey | DNIAPMSPPWPWGF-UHFFFAOYSA-N | 1030 |  |  | CC(CO)O | C3H8O2 | propane-1,2-diol | DNIAPMSPPWPWGF-UHFFFAOYSA-N | CC(CO)O | CC(CO)O | TRUE | TRUE | keep |  | 74 | 253.15 | 458.9 | 205.75 | C;H;O |  | FALSE | FALSE |  | 1030 | existing_pubchem_cid | existing | 461.3611 | 4 | 460.75 | 461.3722 | 370.8 °F ; 187.6 °C ; 188.2 °C ; 370.8 °F | ok
D:\PyProjects\extend\real data\NIST\ThermoML.v2020-09-30\10.1016\j.fluid.2017.07.006.xml | 10.1016/j.fluid.2017.07.006 | Density and viscosity of propylene glycol at high temperatures and high pressures | 2017 | Fluid Phase Equilib. | 4 | 1 | 1,2-propanediol |  | C3H8O2 | 待定 | 1,2-propanediol | C3H8O2 |  | 待定 | DNIAPMSPPWPWGF-UHFFFAOYSA-N | InChI=1S/C3H8O2/c1-3(5)2-4/h3-5H,2H2,1H3 | 303.4 |  | 303.4 | [5 empty] | Viscosity, Pa*s | Pa*s | Liquid | Capillary tube (Ostwald; Ubbelohde) method | 0.03154 | 0.00021 | TRUE | 0.03154 | 31.54 | 31.54 | 0.3154 | [55 empty] | C,H,O | kept | Liquid | inchikey:DNIAPMSPPWPWGF-UHFFFAOYSA-N | -3.4565 | ok | inchikey | DNIAPMSPPWPWGF-UHFFFAOYSA-N | 1030 |  |  | CC(CO)O | C3H8O2 | propane-1,2-diol | DNIAPMSPPWPWGF-UHFFFAOYSA-N | CC(CO)O | CC(CO)O | TRUE | TRUE | keep |  | 74 | 253.15 | 458.9 | 205.75 | C;H;O |  | FALSE | FALSE |  | 1030 | existing_pubchem_cid | existing | 461.3611 | 4 | 460.75 | 461.3722 | 370.8 °F ; 187.6 °C ; 188.2 °C ; 370.8 °F | ok
D:\PyProjects\extend\real data\NIST\ThermoML.v2020-09-30\10.1021\je0340248.xml | 10.1021/je0340248 | Densities, Excess Molar Volumes, Viscosities, Speeds of Sound, Excess Isentropic Compressibilities, and Relative Permittivities for Alkyl (Methyl, Ethyl, Butyl, and Isoamyl) Acetates + Glycols at Different Temperatures | 2003 | J. Chem. Eng. Data | 16 | 1 | 1,2-propanediol |  | C3H8O2 | 待定 | 1,2-propanediol | C3H8O2 |  | 待定 | DNIAPMSPPWPWGF-UHFFFAOYSA-N | InChI=1S/C3H8O2/c1-3(5)2-4/h3-5H,2H2,1H3 | 308.15 |  | 308.15 | [5 empty] | Viscosity, Pa*s | Pa*s | Liquid | CAPTUB:UFactor:2 | 0.024244 | 0.000469 | TRUE | 0.024244 | 24.244 | 24.244 | 0.24244 | [55 empty] | C,H,O | kept | Liquid | inchikey:DNIAPMSPPWPWGF-UHFFFAOYSA-N | -3.7196 | ok | inchikey | DNIAPMSPPWPWGF-UHFFFAOYSA-N | 1030 |  |  | CC(CO)O | C3H8O2 | propane-1,2-diol | DNIAPMSPPWPWGF-UHFFFAOYSA-N | CC(CO)O | CC(CO)O | TRUE | TRUE | keep |  | 74 | 253.15 | 458.9 | 205.75 | C;H;O |  | FALSE | FALSE |  | 1030 | existing_pubchem_cid | existing | 461.3611 | 4 | 460.75 | 461.3722 | 370.8 °F ; 187.6 °C ; 188.2 °C ; 370.8 °F | ok
D:\PyProjects\extend\real data\NIST\ThermoML.v2020-09-30\10.1016\j.fluid.2017.07.006.xml | 10.1016/j.fluid.2017.07.006 | Density and viscosity of propylene glycol at high temperatures and high pressures | 2017 | Fluid Phase Equilib. | 2 | 1 | 1,2-propanediol |  | C3H8O2 | 待定 | 1,2-propanediol | C3H8O2 |  | 待定 | DNIAPMSPPWPWGF-UHFFFAOYSA-N | InChI=1S/C3H8O2/c1-3(5)2-4/h3-5H,2H2,1H3 | 312.98 |  | 312.98 |  | 98 |  | 98 |  | Viscosity, Pa*s | Pa*s | Liquid | Falling or rolling sphere viscometry | 0.01945 | 0.00042 | TRUE | 0.01945 | 19.45 | 19.45 | 0.1945 | [55 empty] | C,H,O | kept | Liquid | inchikey:DNIAPMSPPWPWGF-UHFFFAOYSA-N | -3.9399 | ok | inchikey | DNIAPMSPPWPWGF-UHFFFAOYSA-N | 1030 |  |  | CC(CO)O | C3H8O2 | propane-1,2-diol | DNIAPMSPPWPWGF-UHFFFAOYSA-N | CC(CO)O | CC(CO)O | TRUE | TRUE | keep |  | 74 | 253.15 | 458.9 | 205.75 | C;H;O |  | FALSE | FALSE |  | 1030 | existing_pubchem_cid | existing | 461.3611 | 4 | 460.75 | 461.3722 | 370.8 °F ; 187.6 °C ; 188.2 °C ; 370.8 °F | ok
D:\PyProjects\extend\real data\NIST\ThermoML.v2020-09-30\10.1016\j.fluid.2017.07.006.xml | 10.1016/j.fluid.2017.07.006 | Density and viscosity of propylene glycol at high temperatures and high pressures | 2017 | Fluid Phase Equilib. | 2 | 1 | 1,2-propanediol |  | C3H8O2 | 待定 | 1,2-propanediol | C3H8O2 |  | 待定 | DNIAPMSPPWPWGF-UHFFFAOYSA-N | InChI=1S/C3H8O2/c1-3(5)2-4/h3-5H,2H2,1H3 | 313 |  | 313 |  | 49030 |  | 49030 |  | Viscosity, Pa*s | Pa*s | Liquid | Falling or rolling sphere viscometry | 0.02834 | 0.00061 | TRUE | 0.02834 | 28.34 | 28.34 | 0.2834 | [55 empty] | C,H,O | kept | Liquid | inchikey:DNIAPMSPPWPWGF-UHFFFAOYSA-N | -3.5635 | ok | inchikey | DNIAPMSPPWPWGF-UHFFFAOYSA-N | 1030 |  |  | CC(CO)O | C3H8O2 | propane-1,2-diol | DNIAPMSPPWPWGF-UHFFFAOYSA-N | CC(CO)O | CC(CO)O | TRUE | TRUE | keep |  | 74 | 253.15 | 458.9 | 205.75 | C;H;O |  | FALSE | FALSE |  | 1030 | existing_pubchem_cid | existing | 461.3611 | 4 | 460.75 | 461.3722 | 370.8 °F ; 187.6 °C ; 188.2 °C ; 370.8 °F | ok
D:\PyProjects\extend\real data\NIST\ThermoML.v2020-09-30\10.1016\j.fluid.2017.07.006.xml | 10.1016/j.fluid.2017.07.006 | Density and viscosity of propylene glycol at high temperatures and high pressures | 2017 | Fluid Phase Equilib. | 2 | 1 | 1,2-propanediol |  | C3H8O2 | 待定 | 1,2-propanediol | C3H8O2 |  | 待定 | DNIAPMSPPWPWGF-UHFFFAOYSA-N | InChI=1S/C3H8O2/c1-3(5)2-4/h3-5H,2H2,1H3 | 313.03 |  | 313.03 |  | 147100 |  | 147100 |  | Viscosity, Pa*s | Pa*s | Liquid | Falling or rolling sphere viscometry | 0.05468 | 0.00113 | TRUE | 0.05468 | 54.68 | 54.68 | 0.5468 | [55 empty] | C,H,O | kept | Liquid | inchikey:DNIAPMSPPWPWGF-UHFFFAOYSA-N | -2.9063 | ok | inchikey | DNIAPMSPPWPWGF-UHFFFAOYSA-N | 1030 |  |  | CC(CO)O | C3H8O2 | propane-1,2-diol | DNIAPMSPPWPWGF-UHFFFAOYSA-N | CC(CO)O | CC(CO)O | TRUE | TRUE | keep |  | 74 | 253.15 | 458.9 | 205.75 | C;H;O |  | FALSE | FALSE |  | 1030 | existing_pubchem_cid | existing | 461.3611 | 4 | 460.75 | 461.3722 | 370.8 °F ; 187.6 °C ; 188.2 °C ; 370.8 °F | ok
D:\PyProjects\extend\real data\NIST\ThermoML.v2020-09-30\10.1016\j.fluid.2017.07.006.xml | 10.1016/j.fluid.2017.07.006 | Density and viscosity of propylene glycol at high temperatures and high pressures | 2017 | Fluid Phase Equilib. | 2 | 1 | 1,2-propanediol |  | C3H8O2 | 待定 | 1,2-propanediol | C3H8O2 |  | 待定 | DNIAPMSPPWPWGF-UHFFFAOYSA-N | InChI=1S/C3H8O2/c1-3(5)2-4/h3-5H,2H2,1H3 | 313.04 |  | 313.04 |  | 196130 |  | 196130 |  | Viscosity, Pa*s | Pa*s | Liquid | Falling or rolling sphere viscometry | 0.07388 | 0.00175 | TRUE | 0.07388 | 73.88 | 73.88 | 0.7388 | [55 empty] | C,H,O | kept | Liquid | inchikey:DNIAPMSPPWPWGF-UHFFFAOYSA-N | -2.6053 | ok | inchikey | DNIAPMSPPWPWGF-UHFFFAOYSA-N | 1030 |  |  | CC(CO)O | C3H8O2 | propane-1,2-diol | DNIAPMSPPWPWGF-UHFFFAOYSA-N | CC(CO)O | CC(CO)O | TRUE | TRUE | keep |  | 74 | 253.15 | 458.9 | 205.75 | C;H;O |  | FALSE | FALSE |  | 1030 | existing_pubchem_cid | existing | 461.3611 | 4 | 460.75 | 461.3722 | 370.8 °F ; 187.6 °C ; 188.2 °C ; 370.8 °F | ok
D:\PyProjects\extend\real data\NIST\ThermoML.v2020-09-30\10.1016\j.fluid.2017.07.006.xml | 10.1016/j.fluid.2017.07.006 | Density and viscosity of propylene glycol at high temperatures and high pressures | 2017 | Fluid Phase Equilib. | 2 | 1 | 1,2-propanediol |  | C3H8O2 | 待定 | 1,2-propanediol | C3H8O2 |  | 待定 | DNIAPMSPPWPWGF-UHFFFAOYSA-N | InChI=1S/C3H8O2/c1-3(5)2-4/h3-5H,2H2,1H3 | 313.05 |  | 313.05 |  | 98060 |  | 98060 |  | Viscosity, Pa*s | Pa*s | Liquid | Falling or rolling sphere viscometry | 0.03987 | 0.00086 | TRUE | 0.03987 | 39.87 | 39.87 | 0.3987 | [55 empty] | C,H,O | kept | Liquid | inchikey:DNIAPMSPPWPWGF-UHFFFAOYSA-N | -3.2221 | ok | inchikey | DNIAPMSPPWPWGF-UHFFFAOYSA-N | 1030 |  |  | CC(CO)O | C3H8O2 | propane-1,2-diol | DNIAPMSPPWPWGF-UHFFFAOYSA-N | CC(CO)O | CC(CO)O | TRUE | TRUE | keep |  | 74 | 253.15 | 458.9 | 205.75 | C;H;O |  | FALSE | FALSE |  | 1030 | existing_pubchem_cid | existing | 461.3611 | 4 | 460.75 | 461.3722 | 370.8 °F ; 187.6 °C ; 188.2 °C ; 370.8 °F | ok
D:\PyProjects\extend\real data\NIST\ThermoML.v2020-09-30\10.1016\j.jct.2008.12.022.xml | 10.1016/j.jct.2008.12.022 | Vapour pressures, densities, and viscosities of the aqueous solutions containing (triethylene glycol or propylene glycol) and (LiCl or LiBr) | 2009 | J. Chem. Thermodyn. | 3 | 1 | 1,2-propanediol |  | C3H8O2 | 待定 | 1,2-propanediol | C3H8O2 |  | 待定 | DNIAPMSPPWPWGF-UHFFFAOYSA-N | InChI=1S/C3H8O2/c1-3(5)2-4/h3-5H,2H2,1H3 | 313.15 |  | 313.15 | [5 empty] | Viscosity, Pa*s | Pa*s | Liquid | Capillary tube (Ostwald; Ubbelohde) method | 0.01912 | 0.00045 | TRUE | 0.01912 | 19.12 | 19.12 | 0.1912 | [55 empty] | C,H,O | kept | Liquid | inchikey:DNIAPMSPPWPWGF-UHFFFAOYSA-N | -3.957 | ok | inchikey | DNIAPMSPPWPWGF-UHFFFAOYSA-N | 1030 |  |  | CC(CO)O | C3H8O2 | propane-1,2-diol | DNIAPMSPPWPWGF-UHFFFAOYSA-N | CC(CO)O | CC(CO)O | TRUE | TRUE | keep |  | 74 | 253.15 | 458.9 | 205.75 | C;H;O |  | FALSE | FALSE |  | 1030 | existing_pubchem_cid | existing | 461.3611 | 4 | 460.75 | 461.3722 | 370.8 °F ; 187.6 °C ; 188.2 °C ; 370.8 °F | ok
D:\PyProjects\extend\real data\NIST\ThermoML.v2020-09-30\10.1016\j.fluid.2017.07.006.xml | 10.1016/j.fluid.2017.07.006 | Density and viscosity of propylene glycol at high temperatures and high pressures | 2017 | Fluid Phase Equilib. | 4 | 1 | 1,2-propanediol |  | C3H8O2 | 待定 | 1,2-propanediol | C3H8O2 |  | 待定 | DNIAPMSPPWPWGF-UHFFFAOYSA-N | InChI=1S/C3H8O2/c1-3(5)2-4/h3-5H,2H2,1H3 | 313.9 |  | 313.9 | [5 empty] | Viscosity, Pa*s | Pa*s | Liquid | Capillary tube (Ostwald; Ubbelohde) method | 0.01937 | 0.00015 | TRUE | 0.01937 | 19.37 | 19.37 | 0.1937 | [55 empty] | C,H,O | kept | Liquid | inchikey:DNIAPMSPPWPWGF-UHFFFAOYSA-N | -3.944 | ok | inchikey | DNIAPMSPPWPWGF-UHFFFAOYSA-N | 1030 |  |  | CC(CO)O | C3H8O2 | propane-1,2-diol | DNIAPMSPPWPWGF-UHFFFAOYSA-N | CC(CO)O | CC(CO)O | TRUE | TRUE | keep |  | 74 | 253.15 | 458.9 | 205.75 | C;H;O |  | FALSE | FALSE |  | 1030 | existing_pubchem_cid | existing | 461.3611 | 4 | 460.75 | 461.3722 | 370.8 °F ; 187.6 °C ; 188.2 °C ; 370.8 °F | ok
D:\PyProjects\extend\real data\NIST\ThermoML.v2020-09-30\10.1016\j.fluid.2017.07.006.xml | 10.1016/j.fluid.2017.07.006 | Density and viscosity of propylene glycol at high temperatures and high pressures | 2017 | Fluid Phase Equilib. | 4 | 1 | 1,2-propanediol |  | C3H8O2 | 待定 | 1,2-propanediol | C3H8O2 |  | 待定 | DNIAPMSPPWPWGF-UHFFFAOYSA-N | InChI=1S/C3H8O2/c1-3(5)2-4/h3-5H,2H2,1H3 | 316 |  | 316 | [5 empty] | Viscosity, Pa*s | Pa*s | Liquid | Capillary tube (Ostwald; Ubbelohde) method | 0.01704 | 0.00014 | TRUE | 0.01704 | 17.04 | 17.04 | 0.1704 | [55 empty] | C,H,O | kept | Liquid | inchikey:DNIAPMSPPWPWGF-UHFFFAOYSA-N | -4.0722 | ok | inchikey | DNIAPMSPPWPWGF-UHFFFAOYSA-N | 1030 |  |  | CC(CO)O | C3H8O2 | propane-1,2-diol | DNIAPMSPPWPWGF-UHFFFAOYSA-N | CC(CO)O | CC(CO)O | TRUE | TRUE | keep |  | 74 | 253.15 | 458.9 | 205.75 | C;H;O |  | FALSE | FALSE |  | 1030 | existing_pubchem_cid | existing | 461.3611 | 4 | 460.75 | 461.3722 | 370.8 °F ; 187.6 °C ; 188.2 °C ; 370.8 °F | ok
D:\PyProjects\extend\real data\NIST\ThermoML.v2020-09-30\10.1021\je049960h.xml | 10.1021/je049960h | Density, Viscosity and Thermal Conductivity of Aqueous Solutions of Propylene Glycol, Dipropylene Glycol, and Tripropylene Glycol between 290 K and 460 K | 2004 | J. Chem. Eng. Data | 2 | 1 | 1,2-propanediol |  | C3H8O2 | 待定 | 1,2-propanediol | C3H8O2 |  | 待定 | DNIAPMSPPWPWGF-UHFFFAOYSA-N | InChI=1S/C3H8O2/c1-3(5)2-4/h3-5H,2H2,1H3 | 317.1 |  | 317.1 | [5 empty] | Viscosity, Pa*s | Pa*s | Liquid | Capillary tube (Ostwald; Ubbelohde) method | 0.0164 | 0.0004 | TRUE | 0.0164 | 16.4 | 16.4 | 0.164 | [55 empty] | C,H,O | kept | Liquid | inchikey:DNIAPMSPPWPWGF-UHFFFAOYSA-N | -4.1105 | ok | inchikey | DNIAPMSPPWPWGF-UHFFFAOYSA-N | 1030 |  |  | CC(CO)O | C3H8O2 | propane-1,2-diol | DNIAPMSPPWPWGF-UHFFFAOYSA-N | CC(CO)O | CC(CO)O | TRUE | TRUE | keep |  | 74 | 253.15 | 458.9 | 205.75 | C;H;O |  | FALSE | FALSE |  | 1030 | existing_pubchem_cid | existing | 461.3611 | 4 | 460.75 | 461.3722 | 370.8 °F ; 187.6 °C ; 188.2 °C ; 370.8 °F | ok
D:\PyProjects\extend\real data\NIST\ThermoML.v2020-09-30\10.1021\je0340755.xml | 10.1021/je0340755 | Densities, Dynamic Viscosities, Speeds of Sound, and Relative Permittivities for Water + Alkanediols (Propane-1,2- and -1,3-diol and Butane-1,2-, -1,3-, -1,4-, and -2,3-Diol) at Different Temperatures | 2003 | J. Chem. Eng. Data | 5 | 1 | 1,2-propanediol |  | C3H8O2 | 待定 | 1,2-propanediol | C3H8O2 |  | 待定 | DNIAPMSPPWPWGF-UHFFFAOYSA-N | InChI=1S/C3H8O2/c1-3(5)2-4/h3-5H,2H2,1H3 | 318.15 |  | 318.15 | [5 empty] | Viscosity, Pa*s | Pa*s | Liquid | Capillary tube (Ostwald; Ubbelohde) method | 0.01278 | 8.8e-05 | TRUE | 0.01278 | 12.78 | 12.78 | 0.1278 | [55 empty] | C,H,O | kept | Liquid | inchikey:DNIAPMSPPWPWGF-UHFFFAOYSA-N | -4.3599 | ok | inchikey | DNIAPMSPPWPWGF-UHFFFAOYSA-N | 1030 |  |  | CC(CO)O | C3H8O2 | propane-1,2-diol | DNIAPMSPPWPWGF-UHFFFAOYSA-N | CC(CO)O | CC(CO)O | TRUE | TRUE | keep |  | 74 | 253.15 | 458.9 | 205.75 | C;H;O |  | FALSE | FALSE |  | 1030 | existing_pubchem_cid | existing | 461.3611 | 4 | 460.75 | 461.3722 | 370.8 °F ; 187.6 °C ; 188.2 °C ; 370.8 °F | ok
D:\PyProjects\extend\real data\NIST\ThermoML.v2020-09-30\10.1016\j.jct.2008.12.022.xml | 10.1016/j.jct.2008.12.022 | Vapour pressures, densities, and viscosities of the aqueous solutions containing (triethylene glycol or propylene glycol) and (LiCl or LiBr) | 2009 | J. Chem. Thermodyn. | 3 | 1 | 1,2-propanediol |  | C3H8O2 | 待定 | 1,2-propanediol | C3H8O2 |  | 待定 | DNIAPMSPPWPWGF-UHFFFAOYSA-N | InChI=1S/C3H8O2/c1-3(5)2-4/h3-5H,2H2,1H3 | 323.15 |  | 323.15 | [5 empty] | Viscosity, Pa*s | Pa*s | Liquid | Capillary tube (Ostwald; Ubbelohde) method | 0.0121 | 0.00028 | TRUE | 0.0121 | 12.1 | 12.1 | 0.121 | [55 empty] | C,H,O | kept | Liquid | inchikey:DNIAPMSPPWPWGF-UHFFFAOYSA-N | -4.4145 | ok | inchikey | DNIAPMSPPWPWGF-UHFFFAOYSA-N | 1030 |  |  | CC(CO)O | C3H8O2 | propane-1,2-diol | DNIAPMSPPWPWGF-UHFFFAOYSA-N | CC(CO)O | CC(CO)O | TRUE | TRUE | keep |  | 74 | 253.15 | 458.9 | 205.75 | C;H;O |  | FALSE | FALSE |  | 1030 | existing_pubchem_cid | existing | 461.3611 | 4 | 460.75 | 461.3722 | 370.8 °F ; 187.6 °C ; 188.2 °C ; 370.8 °F | ok
D:\PyProjects\extend\real data\NIST\ThermoML.v2020-09-30\10.1021\je0340755.xml | 10.1021/je0340755 | Densities, Dynamic Viscosities, Speeds of Sound, and Relative Permittivities for Water + Alkanediols (Propane-1,2- and -1,3-diol and Butane-1,2-, -1,3-, -1,4-, and -2,3-Diol) at Different Temperatures | 2003 | J. Chem. Eng. Data | 5 | 1 | 1,2-propanediol |  | C3H8O2 | 待定 | 1,2-propanediol | C3H8O2 |  | 待定 | DNIAPMSPPWPWGF-UHFFFAOYSA-N | InChI=1S/C3H8O2/c1-3(5)2-4/h3-5H,2H2,1H3 | 328.15 |  | 328.15 | [5 empty] | Viscosity, Pa*s | Pa*s | Liquid | Capillary tube (Ostwald; Ubbelohde) method | 0.009691 | 7.9e-05 | TRUE | 0.009691 | 9.691 | 9.691 | 0.09691 | [55 empty] | C,H,O | kept | Liquid | inchikey:DNIAPMSPPWPWGF-UHFFFAOYSA-N | -4.6366 | ok | inchikey | DNIAPMSPPWPWGF-UHFFFAOYSA-N | 1030 |  |  | CC(CO)O | C3H8O2 | propane-1,2-diol | DNIAPMSPPWPWGF-UHFFFAOYSA-N | CC(CO)O | CC(CO)O | TRUE | TRUE | keep |  | 74 | 253.15 | 458.9 | 205.75 | C;H;O |  | FALSE | FALSE |  | 1030 | existing_pubchem_cid | existing | 461.3611 | 4 | 460.75 | 461.3722 | 370.8 °F ; 187.6 °C ; 188.2 °C ; 370.8 °F | ok
D:\PyProjects\extend\real data\NIST\ThermoML.v2020-09-30\10.1016\j.fluid.2017.07.006.xml | 10.1016/j.fluid.2017.07.006 | Density and viscosity of propylene glycol at high temperatures and high pressures | 2017 | Fluid Phase Equilib. | 4 | 1 | 1,2-propanediol |  | C3H8O2 | 待定 | 1,2-propanediol | C3H8O2 |  | 待定 | DNIAPMSPPWPWGF-UHFFFAOYSA-N | InChI=1S/C3H8O2/c1-3(5)2-4/h3-5H,2H2,1H3 | 332.1 |  | 332.1 | [5 empty] | Viscosity, Pa*s | Pa*s | Liquid | Capillary tube (Ostwald; Ubbelohde) method | 0.00876 | 5.8e-05 | TRUE | 0.00876 | 8.76 | 8.76 | 0.0876 | [55 empty] | C,H,O | kept | Liquid | inchikey:DNIAPMSPPWPWGF-UHFFFAOYSA-N | -4.7376 | ok | inchikey | DNIAPMSPPWPWGF-UHFFFAOYSA-N | 1030 |  |  | CC(CO)O | C3H8O2 | propane-1,2-diol | DNIAPMSPPWPWGF-UHFFFAOYSA-N | CC(CO)O | CC(CO)O | TRUE | TRUE | keep |  | 74 | 253.15 | 458.9 | 205.75 | C;H;O |  | FALSE | FALSE |  | 1030 | existing_pubchem_cid | existing | 461.3611 | 4 | 460.75 | 461.3722 | 370.8 °F ; 187.6 °C ; 188.2 °C ; 370.8 °F | ok
D:\PyProjects\extend\real data\NIST\ThermoML.v2020-09-30\10.1021\je049960h.xml | 10.1021/je049960h | Density, Viscosity and Thermal Conductivity of Aqueous Solutions of Propylene Glycol, Dipropylene Glycol, and Tripropylene Glycol between 290 K and 460 K | 2004 | J. Chem. Eng. Data | 2 | 1 | 1,2-propanediol |  | C3H8O2 | 待定 | 1,2-propanediol | C3H8O2 |  | 待定 | DNIAPMSPPWPWGF-UHFFFAOYSA-N | InChI=1S/C3H8O2/c1-3(5)2-4/h3-5H,2H2,1H3 | 332.3 |  | 332.3 | [5 empty] | Viscosity, Pa*s | Pa*s | Liquid | Capillary tube (Ostwald; Ubbelohde) method | 0.00875 | 0.00018 | TRUE | 0.00875 | 8.75 | 8.75 | 0.0875 | [55 empty] | C,H,O | kept | Liquid | inchikey:DNIAPMSPPWPWGF-UHFFFAOYSA-N | -4.7387 | ok | inchikey | DNIAPMSPPWPWGF-UHFFFAOYSA-N | 1030 |  |  | CC(CO)O | C3H8O2 | propane-1,2-diol | DNIAPMSPPWPWGF-UHFFFAOYSA-N | CC(CO)O | CC(CO)O | TRUE | TRUE | keep |  | 74 | 253.15 | 458.9 | 205.75 | C;H;O |  | FALSE | FALSE |  | 1030 | existing_pubchem_cid | existing | 461.3611 | 4 | 460.75 | 461.3722 | 370.8 °F ; 187.6 °C ; 188.2 °C ; 370.8 °F | ok
D:\PyProjects\extend\real data\NIST\ThermoML.v2020-09-30\10.1016\j.jct.2008.12.022.xml | 10.1016/j.jct.2008.12.022 | Vapour pressures, densities, and viscosities of the aqueous solutions containing (triethylene glycol or propylene glycol) and (LiCl or LiBr) | 2009 | J. Chem. Thermodyn. | 3 | 1 | 1,2-propanediol |  | C3H8O2 | 待定 | 1,2-propanediol | C3H8O2 |  | 待定 | DNIAPMSPPWPWGF-UHFFFAOYSA-N | InChI=1S/C3H8O2/c1-3(5)2-4/h3-5H,2H2,1H3 | 333.15 |  | 333.15 | [5 empty] | Viscosity, Pa*s | Pa*s | Liquid | Capillary tube (Ostwald; Ubbelohde) method | 0.00819 | 0.000184 | TRUE | 0.00819 | 8.19 | 8.19 | 0.0819 | [55 empty] | C,H,O | kept | Liquid | inchikey:DNIAPMSPPWPWGF-UHFFFAOYSA-N | -4.8048 | ok | inchikey | DNIAPMSPPWPWGF-UHFFFAOYSA-N | 1030 |  |  | CC(CO)O | C3H8O2 | propane-1,2-diol | DNIAPMSPPWPWGF-UHFFFAOYSA-N | CC(CO)O | CC(CO)O | TRUE | TRUE | keep |  | 74 | 253.15 | 458.9 | 205.75 | C;H;O |  | FALSE | FALSE |  | 1030 | existing_pubchem_cid | existing | 461.3611 | 4 | 460.75 | 461.3722 | 370.8 °F ; 187.6 °C ; 188.2 °C ; 370.8 °F | ok
D:\PyProjects\extend\real data\NIST\ThermoML.v2020-09-30\10.1016\j.fluid.2017.07.006.xml | 10.1016/j.fluid.2017.07.006 | Density and viscosity of propylene glycol at high temperatures and high pressures | 2017 | Fluid Phase Equilib. | 2 | 1 | 1,2-propanediol |  | C3H8O2 | 待定 | 1,2-propanediol | C3H8O2 |  | 待定 | DNIAPMSPPWPWGF-UHFFFAOYSA-N | InChI=1S/C3H8O2/c1-3(5)2-4/h3-5H,2H2,1H3 | 335.76 |  | 335.76 |  | 98060 |  | 98060 |  | Viscosity, Pa*s | Pa*s | Liquid | Falling or rolling sphere viscometry | 0.01423 | 0.00031 | TRUE | 0.01423 | 14.23 | 14.23 | 0.1423 | [55 empty] | C,H,O | kept | Liquid | inchikey:DNIAPMSPPWPWGF-UHFFFAOYSA-N | -4.2524 | ok | inchikey | DNIAPMSPPWPWGF-UHFFFAOYSA-N | 1030 |  |  | CC(CO)O | C3H8O2 | propane-1,2-diol | DNIAPMSPPWPWGF-UHFFFAOYSA-N | CC(CO)O | CC(CO)O | TRUE | TRUE | keep |  | 74 | 253.15 | 458.9 | 205.75 | C;H;O |  | FALSE | FALSE |  | 1030 | existing_pubchem_cid | existing | 461.3611 | 4 | 460.75 | 461.3722 | 370.8 °F ; 187.6 °C ; 188.2 °C ; 370.8 °F | ok
D:\PyProjects\extend\real data\NIST\ThermoML.v2020-09-30\10.1016\j.fluid.2017.07.006.xml | 10.1016/j.fluid.2017.07.006 | Density and viscosity of propylene glycol at high temperatures and high pressures | 2017 | Fluid Phase Equilib. | 2 | 1 | 1,2-propanediol |  | C3H8O2 | 待定 | 1,2-propanediol | C3H8O2 |  | 待定 | DNIAPMSPPWPWGF-UHFFFAOYSA-N | InChI=1S/C3H8O2/c1-3(5)2-4/h3-5H,2H2,1H3 | 335.78 |  | 335.78 |  | 98 |  | 98 |  | Viscosity, Pa*s | Pa*s | Liquid | Falling or rolling sphere viscometry | 0.007524 | 0.000163 | TRUE | 0.007524 | 7.524 | 7.524 | 0.07524 | [55 empty] | C,H,O | kept | Liquid | inchikey:DNIAPMSPPWPWGF-UHFFFAOYSA-N | -4.8897 | ok | inchikey | DNIAPMSPPWPWGF-UHFFFAOYSA-N | 1030 |  |  | CC(CO)O | C3H8O2 | propane-1,2-diol | DNIAPMSPPWPWGF-UHFFFAOYSA-N | CC(CO)O | CC(CO)O | TRUE | TRUE | keep |  | 74 | 253.15 | 458.9 | 205.75 | C;H;O |  | FALSE | FALSE |  | 1030 | existing_pubchem_cid | existing | 461.3611 | 4 | 460.75 | 461.3722 | 370.8 °F ; 187.6 °C ; 188.2 °C ; 370.8 °F | ok
D:\PyProjects\extend\real data\NIST\ThermoML.v2020-09-30\10.1016\j.fluid.2017.07.006.xml | 10.1016/j.fluid.2017.07.006 | Density and viscosity of propylene glycol at high temperatures and high pressures | 2017 | Fluid Phase Equilib. | 2 | 1 | 1,2-propanediol |  | C3H8O2 | 待定 | 1,2-propanediol | C3H8O2 |  | 待定 | DNIAPMSPPWPWGF-UHFFFAOYSA-N | InChI=1S/C3H8O2/c1-3(5)2-4/h3-5H,2H2,1H3 | 335.8 |  | 335.8 |  | 49030 |  | 49030 |  | Viscosity, Pa*s | Pa*s | Liquid | Falling or rolling sphere viscometry | 0.01059 | 0.00023 | TRUE | 0.01059 | 10.59 | 10.59 | 0.1059 | [55 empty] | C,H,O | kept | Liquid | inchikey:DNIAPMSPPWPWGF-UHFFFAOYSA-N | -4.5478 | ok | inchikey | DNIAPMSPPWPWGF-UHFFFAOYSA-N | 1030 |  |  | CC(CO)O | C3H8O2 | propane-1,2-diol | DNIAPMSPPWPWGF-UHFFFAOYSA-N | CC(CO)O | CC(CO)O | TRUE | TRUE | keep |  | 74 | 253.15 | 458.9 | 205.75 | C;H;O |  | FALSE | FALSE |  | 1030 | existing_pubchem_cid | existing | 461.3611 | 4 | 460.75 | 461.3722 | 370.8 °F ; 187.6 °C ; 188.2 °C ; 370.8 °F | ok
D:\PyProjects\extend\real data\NIST\ThermoML.v2020-09-30\10.1016\j.fluid.2017.07.006.xml | 10.1016/j.fluid.2017.07.006 | Density and viscosity of propylene glycol at high temperatures and high pressures | 2017 | Fluid Phase Equilib. | 2 | 1 | 1,2-propanediol |  | C3H8O2 | 待定 | 1,2-propanediol | C3H8O2 |  | 待定 | DNIAPMSPPWPWGF-UHFFFAOYSA-N | InChI=1S/C3H8O2/c1-3(5)2-4/h3-5H,2H2,1H3 | 336.01 |  | 336.01 |  | 245160 |  | 245160 |  | Viscosity, Pa*s | Pa*s | Liquid | Falling or rolling sphere viscometry | 0.03053 | 0.00067 | TRUE | 0.03053 | 30.53 | 30.53 | 0.3053 | [55 empty] | C,H,O | kept | Liquid | inchikey:DNIAPMSPPWPWGF-UHFFFAOYSA-N | -3.489 | ok | inchikey | DNIAPMSPPWPWGF-UHFFFAOYSA-N | 1030 |  |  | CC(CO)O | C3H8O2 | propane-1,2-diol | DNIAPMSPPWPWGF-UHFFFAOYSA-N | CC(CO)O | CC(CO)O | TRUE | TRUE | keep |  | 74 | 253.15 | 458.9 | 205.75 | C;H;O |  | FALSE | FALSE |  | 1030 | existing_pubchem_cid | existing | 461.3611 | 4 | 460.75 | 461.3722 | 370.8 °F ; 187.6 °C ; 188.2 °C ; 370.8 °F | ok
D:\PyProjects\extend\real data\NIST\ThermoML.v2020-09-30\10.1021\je0340755.xml | 10.1021/je0340755 | Densities, Dynamic Viscosities, Speeds of Sound, and Relative Permittivities for Water + Alkanediols (Propane-1,2- and -1,3-diol and Butane-1,2-, -1,3-, -1,4-, and -2,3-Diol) at Different Temperatures | 2003 | J. Chem. Eng. Data | 5 | 1 | 1,2-propanediol |  | C3H8O2 | 待定 | 1,2-propanediol | C3H8O2 |  | 待定 | DNIAPMSPPWPWGF-UHFFFAOYSA-N | InChI=1S/C3H8O2/c1-3(5)2-4/h3-5H,2H2,1H3 | 338.15 |  | 338.15 | [5 empty] | Viscosity, Pa*s | Pa*s | Liquid | Capillary tube (Ostwald; Ubbelohde) method | 0.007044 | 7.3e-05 | TRUE | 0.007044 | 7.044 | 7.044 | 0.07044 | [55 empty] | C,H,O | kept | Liquid | inchikey:DNIAPMSPPWPWGF-UHFFFAOYSA-N | -4.9556 | ok | inchikey | DNIAPMSPPWPWGF-UHFFFAOYSA-N | 1030 |  |  | CC(CO)O | C3H8O2 | propane-1,2-diol | DNIAPMSPPWPWGF-UHFFFAOYSA-N | CC(CO)O | CC(CO)O | TRUE | TRUE | keep |  | 74 | 253.15 | 458.9 | 205.75 | C;H;O |  | FALSE | FALSE |  | 1030 | existing_pubchem_cid | existing | 461.3611 | 4 | 460.75 | 461.3722 | 370.8 °F ; 187.6 °C ; 188.2 °C ; 370.8 °F | ok
D:\PyProjects\extend\real data\NIST\ThermoML.v2020-09-30\10.1016\j.jct.2008.12.022.xml | 10.1016/j.jct.2008.12.022 | Vapour pressures, densities, and viscosities of the aqueous solutions containing (triethylene glycol or propylene glycol) and (LiCl or LiBr) | 2009 | J. Chem. Thermodyn. | 3 | 1 | 1,2-propanediol |  | C3H8O2 | 待定 | 1,2-propanediol | C3H8O2 |  | 待定 | DNIAPMSPPWPWGF-UHFFFAOYSA-N | InChI=1S/C3H8O2/c1-3(5)2-4/h3-5H,2H2,1H3 | 343.15 |  | 343.15 | [5 empty] | Viscosity, Pa*s | Pa*s | Liquid | Capillary tube (Ostwald; Ubbelohde) method | 0.005704 | 0.000131 | TRUE | 0.005704 | 5.704 | 5.704 | 0.05704 | [55 empty] | C,H,O | kept | Liquid | inchikey:DNIAPMSPPWPWGF-UHFFFAOYSA-N | -5.1666 | ok | inchikey | DNIAPMSPPWPWGF-UHFFFAOYSA-N | 1030 |  |  | CC(CO)O | C3H8O2 | propane-1,2-diol | DNIAPMSPPWPWGF-UHFFFAOYSA-N | CC(CO)O | CC(CO)O | TRUE | TRUE | keep |  | 74 | 253.15 | 458.9 | 205.75 | C;H;O |  | FALSE | FALSE |  | 1030 | existing_pubchem_cid | existing | 461.3611 | 4 | 460.75 | 461.3722 | 370.8 °F ; 187.6 °C ; 188.2 °C ; 370.8 °F | ok
D:\PyProjects\extend\real data\NIST\ThermoML.v2020-09-30\10.1021\je049960h.xml | 10.1021/je049960h | Density, Viscosity and Thermal Conductivity of Aqueous Solutions of Propylene Glycol, Dipropylene Glycol, and Tripropylene Glycol between 290 K and 460 K | 2004 | J. Chem. Eng. Data | 2 | 1 | 1,2-propanediol |  | C3H8O2 | 待定 | 1,2-propanediol | C3H8O2 |  | 待定 | DNIAPMSPPWPWGF-UHFFFAOYSA-N | InChI=1S/C3H8O2/c1-3(5)2-4/h3-5H,2H2,1H3 | 347.4 |  | 347.4 | [5 empty] | Viscosity, Pa*s | Pa*s | Liquid | Capillary tube (Ostwald; Ubbelohde) method | 0.00526 | 0.00011 | TRUE | 0.00526 | 5.26 | 5.26 | 0.0526 | [55 empty] | C,H,O | kept | Liquid | inchikey:DNIAPMSPPWPWGF-UHFFFAOYSA-N | -5.2476 | ok | inchikey | DNIAPMSPPWPWGF-UHFFFAOYSA-N | 1030 |  |  | CC(CO)O | C3H8O2 | propane-1,2-diol | DNIAPMSPPWPWGF-UHFFFAOYSA-N | CC(CO)O | CC(CO)O | TRUE | TRUE | keep |  | 74 | 253.15 | 458.9 | 205.75 | C;H;O |  | FALSE | FALSE |  | 1030 | existing_pubchem_cid | existing | 461.3611 | 4 | 460.75 | 461.3722 | 370.8 °F ; 187.6 °C ; 188.2 °C ; 370.8 °F | ok
D:\PyProjects\extend\real data\NIST\ThermoML.v2020-09-30\10.1021\acs.jced.8b00403.xml | 10.1021/acs.jced.8b00403 | Viscosities, Densities, and Refractive Indices of Aqueous Propane-1,3-diol | 2018 | J. Chem. Eng. Data | 8 | 1 | 1,2-propanediol |  | C3H8O2 | 待定 | 1,2-propanediol | C3H8O2 |  | 待定 | DNIAPMSPPWPWGF-UHFFFAOYSA-N | InChI=1S/C3H8O2/c1-3(5)2-4/h3-5H,2H2,1H3 | 353.15 |  | 353.15 | [5 empty] | Viscosity, Pa*s | Pa*s | Liquid | Concentric cylinders viscometry | 0.0043322 | 0.0012998 | TRUE | 0.0043322 | 4.3322 | 4.3322 | 0.043322 | [55 empty] | C,H,O | kept | Liquid | inchikey:DNIAPMSPPWPWGF-UHFFFAOYSA-N | -5.4417 | ok | inchikey | DNIAPMSPPWPWGF-UHFFFAOYSA-N | 1030 |  |  | CC(CO)O | C3H8O2 | propane-1,2-diol | DNIAPMSPPWPWGF-UHFFFAOYSA-N | CC(CO)O | CC(CO)O | TRUE | TRUE | keep |  | 74 | 253.15 | 458.9 | 205.75 | C;H;O |  | FALSE | FALSE |  | 1030 | existing_pubchem_cid | existing | 461.3611 | 4 | 460.75 | 461.3722 | 370.8 °F ; 187.6 °C ; 188.2 °C ; 370.8 °F | ok
D:\PyProjects\extend\real data\NIST\ThermoML.v2020-09-30\10.1016\j.fluid.2017.07.006.xml | 10.1016/j.fluid.2017.07.006 | Density and viscosity of propylene glycol at high temperatures and high pressures | 2017 | Fluid Phase Equilib. | 4 | 1 | 1,2-propanediol |  | C3H8O2 | 待定 | 1,2-propanediol | C3H8O2 |  | 待定 | DNIAPMSPPWPWGF-UHFFFAOYSA-N | InChI=1S/C3H8O2/c1-3(5)2-4/h3-5H,2H2,1H3 | 353.4 |  | 353.4 | [5 empty] | Viscosity, Pa*s | Pa*s | Liquid | Capillary tube (Ostwald; Ubbelohde) method | 0.00429 | 6.1e-05 | TRUE | 0.00429 | 4.29 | 4.29 | 0.0429 | [55 empty] | C,H,O | kept | Liquid | inchikey:DNIAPMSPPWPWGF-UHFFFAOYSA-N | -5.4515 | ok | inchikey | DNIAPMSPPWPWGF-UHFFFAOYSA-N | 1030 |  |  | CC(CO)O | C3H8O2 | propane-1,2-diol | DNIAPMSPPWPWGF-UHFFFAOYSA-N | CC(CO)O | CC(CO)O | TRUE | TRUE | keep |  | 74 | 253.15 | 458.9 | 205.75 | C;H;O |  | FALSE | FALSE |  | 1030 | existing_pubchem_cid | existing | 461.3611 | 4 | 460.75 | 461.3722 | 370.8 °F ; 187.6 °C ; 188.2 °C ; 370.8 °F | ok
D:\PyProjects\extend\real data\NIST\ThermoML.v2020-09-30\10.1016\j.fluid.2017.07.006.xml | 10.1016/j.fluid.2017.07.006 | Density and viscosity of propylene glycol at high temperatures and high pressures | 2017 | Fluid Phase Equilib. | 4 | 1 | 1,2-propanediol |  | C3H8O2 | 待定 | 1,2-propanediol | C3H8O2 |  | 待定 | DNIAPMSPPWPWGF-UHFFFAOYSA-N | InChI=1S/C3H8O2/c1-3(5)2-4/h3-5H,2H2,1H3 | 353.6 |  | 353.6 | [5 empty] | Viscosity, Pa*s | Pa*s | Liquid | Capillary tube (Ostwald; Ubbelohde) method | 0.00418 | 6e-05 | TRUE | 0.00418 | 4.18 | 4.18 | 0.0418 | [55 empty] | C,H,O | kept | Liquid | inchikey:DNIAPMSPPWPWGF-UHFFFAOYSA-N | -5.4774 | ok | inchikey | DNIAPMSPPWPWGF-UHFFFAOYSA-N | 1030 |  |  | CC(CO)O | C3H8O2 | propane-1,2-diol | DNIAPMSPPWPWGF-UHFFFAOYSA-N | CC(CO)O | CC(CO)O | TRUE | TRUE | keep |  | 74 | 253.15 | 458.9 | 205.75 | C;H;O |  | FALSE | FALSE |  | 1030 | existing_pubchem_cid | existing | 461.3611 | 4 | 460.75 | 461.3722 | 370.8 °F ; 187.6 °C ; 188.2 °C ; 370.8 °F | ok
D:\PyProjects\extend\real data\NIST\ThermoML.v2020-09-30\10.1021\je049960h.xml | 10.1021/je049960h | Density, Viscosity and Thermal Conductivity of Aqueous Solutions of Propylene Glycol, Dipropylene Glycol, and Tripropylene Glycol between 290 K and 460 K | 2004 | J. Chem. Eng. Data | 2 | 1 | 1,2-propanediol |  | C3H8O2 | 待定 | 1,2-propanediol | C3H8O2 |  | 待定 | DNIAPMSPPWPWGF-UHFFFAOYSA-N | InChI=1S/C3H8O2/c1-3(5)2-4/h3-5H,2H2,1H3 | 362.05 |  | 362.05 | [5 empty] | Viscosity, Pa*s | Pa*s | Liquid | Capillary tube (Ostwald; Ubbelohde) method | 0.00342 | 7e-05 | TRUE | 0.00342 | 3.42 | 3.42 | 0.0342 | [55 empty] | C,H,O | kept | Liquid | inchikey:DNIAPMSPPWPWGF-UHFFFAOYSA-N | -5.6781 | ok | inchikey | DNIAPMSPPWPWGF-UHFFFAOYSA-N | 1030 |  |  | CC(CO)O | C3H8O2 | propane-1,2-diol | DNIAPMSPPWPWGF-UHFFFAOYSA-N | CC(CO)O | CC(CO)O | TRUE | TRUE | keep |  | 74 | 253.15 | 458.9 | 205.75 | C;H;O |  | FALSE | FALSE |  | 1030 | existing_pubchem_cid | existing | 461.3611 | 4 | 460.75 | 461.3722 | 370.8 °F ; 187.6 °C ; 188.2 °C ; 370.8 °F | ok
D:\PyProjects\extend\real data\NIST\ThermoML.v2020-09-30\10.1016\j.fluid.2017.07.006.xml | 10.1016/j.fluid.2017.07.006 | Density and viscosity of propylene glycol at high temperatures and high pressures | 2017 | Fluid Phase Equilib. | 2 | 1 | 1,2-propanediol |  | C3H8O2 | 待定 | 1,2-propanediol | C3H8O2 |  | 待定 | DNIAPMSPPWPWGF-UHFFFAOYSA-N | InChI=1S/C3H8O2/c1-3(5)2-4/h3-5H,2H2,1H3 | 364.39 |  | 364.39 |  | 98 |  | 98 |  | Viscosity, Pa*s | Pa*s | Liquid | Falling or rolling sphere viscometry | 0.003034 | 6.5e-05 | TRUE | 0.003034 | 3.034 | 3.034 | 0.03034 | [55 empty] | C,H,O | kept | Liquid | inchikey:DNIAPMSPPWPWGF-UHFFFAOYSA-N | -5.7979 | ok | inchikey | DNIAPMSPPWPWGF-UHFFFAOYSA-N | 1030 |  |  | CC(CO)O | C3H8O2 | propane-1,2-diol | DNIAPMSPPWPWGF-UHFFFAOYSA-N | CC(CO)O | CC(CO)O | TRUE | TRUE | keep |  | 74 | 253.15 | 458.9 | 205.75 | C;H;O |  | FALSE | FALSE |  | 1030 | existing_pubchem_cid | existing | 461.3611 | 4 | 460.75 | 461.3722 | 370.8 °F ; 187.6 °C ; 188.2 °C ; 370.8 °F | ok
D:\PyProjects\extend\real data\NIST\ThermoML.v2020-09-30\10.1016\j.fluid.2017.07.006.xml | 10.1016/j.fluid.2017.07.006 | Density and viscosity of propylene glycol at high temperatures and high pressures | 2017 | Fluid Phase Equilib. | 2 | 1 | 1,2-propanediol |  | C3H8O2 | 待定 | 1,2-propanediol | C3H8O2 |  | 待定 | DNIAPMSPPWPWGF-UHFFFAOYSA-N | InChI=1S/C3H8O2/c1-3(5)2-4/h3-5H,2H2,1H3 | 364.66 |  | 364.66 |  | 49030 |  | 49030 |  | Viscosity, Pa*s | Pa*s | Liquid | Falling or rolling sphere viscometry | 0.004074 | 8.8e-05 | TRUE | 0.004074 | 4.074 | 4.074 | 0.04074 | [55 empty] | C,H,O | kept | Liquid | inchikey:DNIAPMSPPWPWGF-UHFFFAOYSA-N | -5.5031 | ok | inchikey | DNIAPMSPPWPWGF-UHFFFAOYSA-N | 1030 |  |  | CC(CO)O | C3H8O2 | propane-1,2-diol | DNIAPMSPPWPWGF-UHFFFAOYSA-N | CC(CO)O | CC(CO)O | TRUE | TRUE | keep |  | 74 | 253.15 | 458.9 | 205.75 | C;H;O |  | FALSE | FALSE |  | 1030 | existing_pubchem_cid | existing | 461.3611 | 4 | 460.75 | 461.3722 | 370.8 °F ; 187.6 °C ; 188.2 °C ; 370.8 °F | ok
D:\PyProjects\extend\real data\NIST\ThermoML.v2020-09-30\10.1016\j.fluid.2017.07.006.xml | 10.1016/j.fluid.2017.07.006 | Density and viscosity of propylene glycol at high temperatures and high pressures | 2017 | Fluid Phase Equilib. | 2 | 1 | 1,2-propanediol |  | C3H8O2 | 待定 | 1,2-propanediol | C3H8O2 |  | 待定 | DNIAPMSPPWPWGF-UHFFFAOYSA-N | InChI=1S/C3H8O2/c1-3(5)2-4/h3-5H,2H2,1H3 | 364.83 |  | 364.83 |  | 98060 |  | 98060 |  | Viscosity, Pa*s | Pa*s | Liquid | Falling or rolling sphere viscometry | 0.005292 | 0.000114 | TRUE | 0.005292 | 5.292 | 5.292 | 0.05292 | [55 empty] | C,H,O | kept | Liquid | inchikey:DNIAPMSPPWPWGF-UHFFFAOYSA-N | -5.2416 | ok | inchikey | DNIAPMSPPWPWGF-UHFFFAOYSA-N | 1030 |  |  | CC(CO)O | C3H8O2 | propane-1,2-diol | DNIAPMSPPWPWGF-UHFFFAOYSA-N | CC(CO)O | CC(CO)O | TRUE | TRUE | keep |  | 74 | 253.15 | 458.9 | 205.75 | C;H;O |  | FALSE | FALSE |  | 1030 | existing_pubchem_cid | existing | 461.3611 | 4 | 460.75 | 461.3722 | 370.8 °F ; 187.6 °C ; 188.2 °C ; 370.8 °F | ok
D:\PyProjects\extend\real data\NIST\ThermoML.v2020-09-30\10.1016\j.fluid.2017.07.006.xml | 10.1016/j.fluid.2017.07.006 | Density and viscosity of propylene glycol at high temperatures and high pressures | 2017 | Fluid Phase Equilib. | 2 | 1 | 1,2-propanediol |  | C3H8O2 | 待定 | 1,2-propanediol | C3H8O2 |  | 待定 | DNIAPMSPPWPWGF-UHFFFAOYSA-N | InChI=1S/C3H8O2/c1-3(5)2-4/h3-5H,2H2,1H3 | 364.87 |  | 364.87 |  | 147100 |  | 147100 |  | Viscosity, Pa*s | Pa*s | Liquid | Falling or rolling sphere viscometry | 0.006718 | 0.000145 | TRUE | 0.006718 | 6.718 | 6.718 | 0.06718 | [55 empty] | C,H,O | kept | Liquid | inchikey:DNIAPMSPPWPWGF-UHFFFAOYSA-N | -5.003 | ok | inchikey | DNIAPMSPPWPWGF-UHFFFAOYSA-N | 1030 |  |  | CC(CO)O | C3H8O2 | propane-1,2-diol | DNIAPMSPPWPWGF-UHFFFAOYSA-N | CC(CO)O | CC(CO)O | TRUE | TRUE | keep |  | 74 | 253.15 | 458.9 | 205.75 | C;H;O |  | FALSE | FALSE |  | 1030 | existing_pubchem_cid | existing | 461.3611 | 4 | 460.75 | 461.3722 | 370.8 °F ; 187.6 °C ; 188.2 °C ; 370.8 °F | ok
D:\PyProjects\extend\real data\NIST\ThermoML.v2020-09-30\10.1016\j.fluid.2017.07.006.xml | 10.1016/j.fluid.2017.07.006 | Density and viscosity of propylene glycol at high temperatures and high pressures | 2017 | Fluid Phase Equilib. | 2 | 1 | 1,2-propanediol |  | C3H8O2 | 待定 | 1,2-propanediol | C3H8O2 |  | 待定 | DNIAPMSPPWPWGF-UHFFFAOYSA-N | InChI=1S/C3H8O2/c1-3(5)2-4/h3-5H,2H2,1H3 | 364.99 |  | 364.99 |  | 245160 |  | 245160 |  | Viscosity, Pa*s | Pa*s | Liquid | Falling or rolling sphere viscometry | 0.01031 | 0.00022 | TRUE | 0.01031 | 10.31 | 10.31 | 0.1031 | [55 empty] | C,H,O | kept | Liquid | inchikey:DNIAPMSPPWPWGF-UHFFFAOYSA-N | -4.5746 | ok | inchikey | DNIAPMSPPWPWGF-UHFFFAOYSA-N | 1030 |  |  | CC(CO)O | C3H8O2 | propane-1,2-diol | DNIAPMSPPWPWGF-UHFFFAOYSA-N | CC(CO)O | CC(CO)O | TRUE | TRUE | keep |  | 74 | 253.15 | 458.9 | 205.75 | C;H;O |  | FALSE | FALSE |  | 1030 | existing_pubchem_cid | existing | 461.3611 | 4 | 460.75 | 461.3722 | 370.8 °F ; 187.6 °C ; 188.2 °C ; 370.8 °F | ok
D:\PyProjects\extend\real data\NIST\ThermoML.v2020-09-30\10.1016\j.fluid.2017.07.006.xml | 10.1016/j.fluid.2017.07.006 | Density and viscosity of propylene glycol at high temperatures and high pressures | 2017 | Fluid Phase Equilib. | 2 | 1 | 1,2-propanediol |  | C3H8O2 | 待定 | 1,2-propanediol | C3H8O2 |  | 待定 | DNIAPMSPPWPWGF-UHFFFAOYSA-N | InChI=1S/C3H8O2/c1-3(5)2-4/h3-5H,2H2,1H3 | 365 |  | 365 |  | 196130 |  | 196130 |  | Viscosity, Pa*s | Pa*s | Liquid | Falling or rolling sphere viscometry | 0.008372 | 0.000181 | TRUE | 0.008372 | 8.372 | 8.372 | 0.08372 | [55 empty] | C,H,O | kept | Liquid | inchikey:DNIAPMSPPWPWGF-UHFFFAOYSA-N | -4.7829 | ok | inchikey | DNIAPMSPPWPWGF-UHFFFAOYSA-N | 1030 |  |  | CC(CO)O | C3H8O2 | propane-1,2-diol | DNIAPMSPPWPWGF-UHFFFAOYSA-N | CC(CO)O | CC(CO)O | TRUE | TRUE | keep |  | 74 | 253.15 | 458.9 | 205.75 | C;H;O |  | FALSE | FALSE |  | 1030 | existing_pubchem_cid | existing | 461.3611 | 4 | 460.75 | 461.3722 | 370.8 °F ; 187.6 °C ; 188.2 °C ; 370.8 °F | ok
D:\PyProjects\extend\real data\NIST\ThermoML.v2020-09-30\10.1021\je049960h.xml | 10.1021/je049960h | Density, Viscosity and Thermal Conductivity of Aqueous Solutions of Propylene Glycol, Dipropylene Glycol, and Tripropylene Glycol between 290 K and 460 K | 2004 | J. Chem. Eng. Data | 2 | 1 | 1,2-propanediol |  | C3H8O2 | 待定 | 1,2-propanediol | C3H8O2 |  | 待定 | DNIAPMSPPWPWGF-UHFFFAOYSA-N | InChI=1S/C3H8O2/c1-3(5)2-4/h3-5H,2H2,1H3 | 376.45 |  | 376.45 | [5 empty] | Viscosity, Pa*s | Pa*s | Liquid | Capillary tube (Ostwald; Ubbelohde) method | 0.00234 | 5e-05 | TRUE | 0.00234 | 2.34 | 2.34 | 0.0234 | [55 empty] | C,H,O | kept | Liquid | inchikey:DNIAPMSPPWPWGF-UHFFFAOYSA-N | -6.0576 | ok | inchikey | DNIAPMSPPWPWGF-UHFFFAOYSA-N | 1030 |  |  | CC(CO)O | C3H8O2 | propane-1,2-diol | DNIAPMSPPWPWGF-UHFFFAOYSA-N | CC(CO)O | CC(CO)O | TRUE | TRUE | keep |  | 74 | 253.15 | 458.9 | 205.75 | C;H;O |  | FALSE | FALSE |  | 1030 | existing_pubchem_cid | existing | 461.3611 | 4 | 460.75 | 461.3722 | 370.8 °F ; 187.6 °C ; 188.2 °C ; 370.8 °F | ok
D:\PyProjects\extend\real data\NIST\ThermoML.v2020-09-30\10.1016\j.fluid.2017.07.006.xml | 10.1016/j.fluid.2017.07.006 | Density and viscosity of propylene glycol at high temperatures and high pressures | 2017 | Fluid Phase Equilib. | 4 | 1 | 1,2-propanediol |  | C3H8O2 | 待定 | 1,2-propanediol | C3H8O2 |  | 待定 | DNIAPMSPPWPWGF-UHFFFAOYSA-N | InChI=1S/C3H8O2/c1-3(5)2-4/h3-5H,2H2,1H3 | 388.6 |  | 388.6 | [5 empty] | Viscosity, Pa*s | Pa*s | Liquid | Capillary tube (Ostwald; Ubbelohde) method | 0.001767 | 1.5e-05 | TRUE | 0.001767 | 1.767 | 1.767 | 0.01767 | [55 empty] | C,H,O | kept | Liquid | inchikey:DNIAPMSPPWPWGF-UHFFFAOYSA-N | -6.3385 | ok | inchikey | DNIAPMSPPWPWGF-UHFFFAOYSA-N | 1030 |  |  | CC(CO)O | C3H8O2 | propane-1,2-diol | DNIAPMSPPWPWGF-UHFFFAOYSA-N | CC(CO)O | CC(CO)O | TRUE | TRUE | keep |  | 74 | 253.15 | 458.9 | 205.75 | C;H;O |  | FALSE | FALSE |  | 1030 | existing_pubchem_cid | existing | 461.3611 | 4 | 460.75 | 461.3722 | 370.8 °F ; 187.6 °C ; 188.2 °C ; 370.8 °F | ok
D:\PyProjects\extend\real data\NIST\ThermoML.v2020-09-30\10.1016\j.fluid.2017.07.006.xml | 10.1016/j.fluid.2017.07.006 | Density and viscosity of propylene glycol at high temperatures and high pressures | 2017 | Fluid Phase Equilib. | 4 | 1 | 1,2-propanediol |  | C3H8O2 | 待定 | 1,2-propanediol | C3H8O2 |  | 待定 | DNIAPMSPPWPWGF-UHFFFAOYSA-N | InChI=1S/C3H8O2/c1-3(5)2-4/h3-5H,2H2,1H3 | 389.3 |  | 389.3 | [5 empty] | Viscosity, Pa*s | Pa*s | Liquid | Capillary tube (Ostwald; Ubbelohde) method | 0.0017 | 1.4e-05 | TRUE | 0.0017 | 1.7 | 1.7 | 0.017 | [55 empty] | C,H,O | kept | Liquid | inchikey:DNIAPMSPPWPWGF-UHFFFAOYSA-N | -6.3771 | ok | inchikey | DNIAPMSPPWPWGF-UHFFFAOYSA-N | 1030 |  |  | CC(CO)O | C3H8O2 | propane-1,2-diol | DNIAPMSPPWPWGF-UHFFFAOYSA-N | CC(CO)O | CC(CO)O | TRUE | TRUE | keep |  | 74 | 253.15 | 458.9 | 205.75 | C;H;O |  | FALSE | FALSE |  | 1030 | existing_pubchem_cid | existing | 461.3611 | 4 | 460.75 | 461.3722 | 370.8 °F ; 187.6 °C ; 188.2 °C ; 370.8 °F | ok
D:\PyProjects\extend\real data\NIST\ThermoML.v2020-09-30\10.1021\je049960h.xml | 10.1021/je049960h | Density, Viscosity and Thermal Conductivity of Aqueous Solutions of Propylene Glycol, Dipropylene Glycol, and Tripropylene Glycol between 290 K and 460 K | 2004 | J. Chem. Eng. Data | 2 | 1 | 1,2-propanediol |  | C3H8O2 | 待定 | 1,2-propanediol | C3H8O2 |  | 待定 | DNIAPMSPPWPWGF-UHFFFAOYSA-N | InChI=1S/C3H8O2/c1-3(5)2-4/h3-5H,2H2,1H3 | 391.05 |  | 391.05 | [5 empty] | Viscosity, Pa*s | Pa*s | Liquid | Capillary tube (Ostwald; Ubbelohde) method | 0.00167 | 4e-05 | TRUE | 0.00167 | 1.67 | 1.67 | 0.0167 | [55 empty] | C,H,O | kept | Liquid | inchikey:DNIAPMSPPWPWGF-UHFFFAOYSA-N | -6.3949 | ok | inchikey | DNIAPMSPPWPWGF-UHFFFAOYSA-N | 1030 |  |  | CC(CO)O | C3H8O2 | propane-1,2-diol | DNIAPMSPPWPWGF-UHFFFAOYSA-N | CC(CO)O | CC(CO)O | TRUE | TRUE | keep |  | 74 | 253.15 | 458.9 | 205.75 | C;H;O |  | FALSE | FALSE |  | 1030 | existing_pubchem_cid | existing | 461.3611 | 4 | 460.75 | 461.3722 | 370.8 °F ; 187.6 °C ; 188.2 °C ; 370.8 °F | ok
D:\PyProjects\extend\real data\NIST\ThermoML.v2020-09-30\10.1016\j.fluid.2017.07.006.xml | 10.1016/j.fluid.2017.07.006 | Density and viscosity of propylene glycol at high temperatures and high pressures | 2017 | Fluid Phase Equilib. | 2 | 1 | 1,2-propanediol |  | C3H8O2 | 待定 | 1,2-propanediol | C3H8O2 |  | 待定 | DNIAPMSPPWPWGF-UHFFFAOYSA-N | InChI=1S/C3H8O2/c1-3(5)2-4/h3-5H,2H2,1H3 | 394.95 |  | 394.95 |  | 98 |  | 98 |  | Viscosity, Pa*s | Pa*s | Liquid | Falling or rolling sphere viscometry | 0.001504 | 3.2e-05 | TRUE | 0.001504 | 1.504 | 1.504 | 0.01504 | [55 empty] | C,H,O | kept | Liquid | inchikey:DNIAPMSPPWPWGF-UHFFFAOYSA-N | -6.4996 | ok | inchikey | DNIAPMSPPWPWGF-UHFFFAOYSA-N | 1030 |  |  | CC(CO)O | C3H8O2 | propane-1,2-diol | DNIAPMSPPWPWGF-UHFFFAOYSA-N | CC(CO)O | CC(CO)O | TRUE | TRUE | keep |  | 74 | 253.15 | 458.9 | 205.75 | C;H;O |  | FALSE | FALSE |  | 1030 | existing_pubchem_cid | existing | 461.3611 | 4 | 460.75 | 461.3722 | 370.8 °F ; 187.6 °C ; 188.2 °C ; 370.8 °F | ok
D:\PyProjects\extend\real data\NIST\ThermoML.v2020-09-30\10.1016\j.fluid.2017.07.006.xml | 10.1016/j.fluid.2017.07.006 | Density and viscosity of propylene glycol at high temperatures and high pressures | 2017 | Fluid Phase Equilib. | 2 | 1 | 1,2-propanediol |  | C3H8O2 | 待定 | 1,2-propanediol | C3H8O2 |  | 待定 | DNIAPMSPPWPWGF-UHFFFAOYSA-N | InChI=1S/C3H8O2/c1-3(5)2-4/h3-5H,2H2,1H3 | 395.11 |  | 395.11 |  | 49030 |  | 49030 |  | Viscosity, Pa*s | Pa*s | Liquid | Falling or rolling sphere viscometry | 0.001954 | 4.2e-05 | TRUE | 0.001954 | 1.954 | 1.954 | 0.01954 | [55 empty] | C,H,O | kept | Liquid | inchikey:DNIAPMSPPWPWGF-UHFFFAOYSA-N | -6.2379 | ok | inchikey | DNIAPMSPPWPWGF-UHFFFAOYSA-N | 1030 |  |  | CC(CO)O | C3H8O2 | propane-1,2-diol | DNIAPMSPPWPWGF-UHFFFAOYSA-N | CC(CO)O | CC(CO)O | TRUE | TRUE | keep |  | 74 | 253.15 | 458.9 | 205.75 | C;H;O |  | FALSE | FALSE |  | 1030 | existing_pubchem_cid | existing | 461.3611 | 4 | 460.75 | 461.3722 | 370.8 °F ; 187.6 °C ; 188.2 °C ; 370.8 °F | ok
D:\PyProjects\extend\real data\NIST\ThermoML.v2020-09-30\10.1016\j.fluid.2017.07.006.xml | 10.1016/j.fluid.2017.07.006 | Density and viscosity of propylene glycol at high temperatures and high pressures | 2017 | Fluid Phase Equilib. | 2 | 1 | 1,2-propanediol |  | C3H8O2 | 待定 | 1,2-propanediol | C3H8O2 |  | 待定 | DNIAPMSPPWPWGF-UHFFFAOYSA-N | InChI=1S/C3H8O2/c1-3(5)2-4/h3-5H,2H2,1H3 | 395.17 |  | 395.17 |  | 98060 |  | 98060 |  | Viscosity, Pa*s | Pa*s | Liquid | Falling or rolling sphere viscometry | 0.002451 | 5.2e-05 | TRUE | 0.002451 | 2.451 | 2.451 | 0.02451 | [55 empty] | C,H,O | kept | Liquid | inchikey:DNIAPMSPPWPWGF-UHFFFAOYSA-N | -6.0113 | ok | inchikey | DNIAPMSPPWPWGF-UHFFFAOYSA-N | 1030 |  |  | CC(CO)O | C3H8O2 | propane-1,2-diol | DNIAPMSPPWPWGF-UHFFFAOYSA-N | CC(CO)O | CC(CO)O | TRUE | TRUE | keep |  | 74 | 253.15 | 458.9 | 205.75 | C;H;O |  | FALSE | FALSE |  | 1030 | existing_pubchem_cid | existing | 461.3611 | 4 | 460.75 | 461.3722 | 370.8 °F ; 187.6 °C ; 188.2 °C ; 370.8 °F | ok
D:\PyProjects\extend\real data\NIST\ThermoML.v2020-09-30\10.1016\j.fluid.2017.07.006.xml | 10.1016/j.fluid.2017.07.006 | Density and viscosity of propylene glycol at high temperatures and high pressures | 2017 | Fluid Phase Equilib. | 2 | 1 | 1,2-propanediol |  | C3H8O2 | 待定 | 1,2-propanediol | C3H8O2 |  | 待定 | DNIAPMSPPWPWGF-UHFFFAOYSA-N | InChI=1S/C3H8O2/c1-3(5)2-4/h3-5H,2H2,1H3 | 395.38 |  | 395.38 |  | 147100 |  | 147100 |  | Viscosity, Pa*s | Pa*s | Liquid | Falling or rolling sphere viscometry | 0.003011 | 6.5e-05 | TRUE | 0.003011 | 3.011 | 3.011 | 0.03011 | [55 empty] | C,H,O | kept | Liquid | inchikey:DNIAPMSPPWPWGF-UHFFFAOYSA-N | -5.8055 | ok | inchikey | DNIAPMSPPWPWGF-UHFFFAOYSA-N | 1030 |  |  | CC(CO)O | C3H8O2 | propane-1,2-diol | DNIAPMSPPWPWGF-UHFFFAOYSA-N | CC(CO)O | CC(CO)O | TRUE | TRUE | keep |  | 74 | 253.15 | 458.9 | 205.75 | C;H;O |  | FALSE | FALSE |  | 1030 | existing_pubchem_cid | existing | 461.3611 | 4 | 460.75 | 461.3722 | 370.8 °F ; 187.6 °C ; 188.2 °C ; 370.8 °F | ok
D:\PyProjects\extend\real data\NIST\ThermoML.v2020-09-30\10.1016\j.fluid.2017.07.006.xml | 10.1016/j.fluid.2017.07.006 | Density and viscosity of propylene glycol at high temperatures and high pressures | 2017 | Fluid Phase Equilib. | 2 | 1 | 1,2-propanediol |  | C3H8O2 | 待定 | 1,2-propanediol | C3H8O2 |  | 待定 | DNIAPMSPPWPWGF-UHFFFAOYSA-N | InChI=1S/C3H8O2/c1-3(5)2-4/h3-5H,2H2,1H3 | 395.57 |  | 395.57 |  | 196130 |  | 196130 |  | Viscosity, Pa*s | Pa*s | Liquid | Falling or rolling sphere viscometry | 0.003659 | 7.8e-05 | TRUE | 0.003659 | 3.659 | 3.659 | 0.03659 | [55 empty] | C,H,O | kept | Liquid | inchikey:DNIAPMSPPWPWGF-UHFFFAOYSA-N | -5.6106 | ok | inchikey | DNIAPMSPPWPWGF-UHFFFAOYSA-N | 1030 |  |  | CC(CO)O | C3H8O2 | propane-1,2-diol | DNIAPMSPPWPWGF-UHFFFAOYSA-N | CC(CO)O | CC(CO)O | TRUE | TRUE | keep |  | 74 | 253.15 | 458.9 | 205.75 | C;H;O |  | FALSE | FALSE |  | 1030 | existing_pubchem_cid | existing | 461.3611 | 4 | 460.75 | 461.3722 | 370.8 °F ; 187.6 °C ; 188.2 °C ; 370.8 °F | ok
D:\PyProjects\extend\real data\NIST\ThermoML.v2020-09-30\10.1016\j.fluid.2017.07.006.xml | 10.1016/j.fluid.2017.07.006 | Density and viscosity of propylene glycol at high temperatures and high pressures | 2017 | Fluid Phase Equilib. | 2 | 1 | 1,2-propanediol |  | C3H8O2 | 待定 | 1,2-propanediol | C3H8O2 |  | 待定 | DNIAPMSPPWPWGF-UHFFFAOYSA-N | InChI=1S/C3H8O2/c1-3(5)2-4/h3-5H,2H2,1H3 | 395.68 |  | 395.68 |  | 245160 |  | 245160 |  | Viscosity, Pa*s | Pa*s | Liquid | Falling or rolling sphere viscometry | 0.004374 | 9.4e-05 | TRUE | 0.004374 | 4.374 | 4.374 | 0.04374 | [55 empty] | C,H,O | kept | Liquid | inchikey:DNIAPMSPPWPWGF-UHFFFAOYSA-N | -5.4321 | ok | inchikey | DNIAPMSPPWPWGF-UHFFFAOYSA-N | 1030 |  |  | CC(CO)O | C3H8O2 | propane-1,2-diol | DNIAPMSPPWPWGF-UHFFFAOYSA-N | CC(CO)O | CC(CO)O | TRUE | TRUE | keep |  | 74 | 253.15 | 458.9 | 205.75 | C;H;O |  | FALSE | FALSE |  | 1030 | existing_pubchem_cid | existing | 461.3611 | 4 | 460.75 | 461.3722 | 370.8 °F ; 187.6 °C ; 188.2 °C ; 370.8 °F | ok
D:\PyProjects\extend\real data\NIST\ThermoML.v2020-09-30\10.1021\je049960h.xml | 10.1021/je049960h | Density, Viscosity and Thermal Conductivity of Aqueous Solutions of Propylene Glycol, Dipropylene Glycol, and Tripropylene Glycol between 290 K and 460 K | 2004 | J. Chem. Eng. Data | 2 | 1 | 1,2-propanediol |  | C3H8O2 | 待定 | 1,2-propanediol | C3H8O2 |  | 待定 | DNIAPMSPPWPWGF-UHFFFAOYSA-N | InChI=1S/C3H8O2/c1-3(5)2-4/h3-5H,2H2,1H3 | 406.05 |  | 406.05 | [5 empty] | Viscosity, Pa*s | Pa*s | Liquid | Capillary tube (Ostwald; Ubbelohde) method | 0.00127 | 3e-05 | TRUE | 0.00127 | 1.27 | 1.27 | 0.0127 | [55 empty] | C,H,O | kept | Liquid | inchikey:DNIAPMSPPWPWGF-UHFFFAOYSA-N | -6.6687 | ok | inchikey | DNIAPMSPPWPWGF-UHFFFAOYSA-N | 1030 |  |  | CC(CO)O | C3H8O2 | propane-1,2-diol | DNIAPMSPPWPWGF-UHFFFAOYSA-N | CC(CO)O | CC(CO)O | TRUE | TRUE | keep |  | 74 | 253.15 | 458.9 | 205.75 | C;H;O |  | FALSE | FALSE |  | 1030 | existing_pubchem_cid | existing | 461.3611 | 4 | 460.75 | 461.3722 | 370.8 °F ; 187.6 °C ; 188.2 °C ; 370.8 °F | ok
D:\PyProjects\extend\real data\NIST\ThermoML.v2020-09-30\10.1021\je049960h.xml | 10.1021/je049960h | Density, Viscosity and Thermal Conductivity of Aqueous Solutions of Propylene Glycol, Dipropylene Glycol, and Tripropylene Glycol between 290 K and 460 K | 2004 | J. Chem. Eng. Data | 2 | 1 | 1,2-propanediol |  | C3H8O2 | 待定 | 1,2-propanediol | C3H8O2 |  | 待定 | DNIAPMSPPWPWGF-UHFFFAOYSA-N | InChI=1S/C3H8O2/c1-3(5)2-4/h3-5H,2H2,1H3 | 420.85 |  | 420.85 | [5 empty] | Viscosity, Pa*s | Pa*s | Liquid | Capillary tube (Ostwald; Ubbelohde) method | 0.000982 | 2.1e-05 | TRUE | 0.000982 | 0.982 | 0.982 | 0.00982 | [55 empty] | C,H,O | kept | Liquid | inchikey:DNIAPMSPPWPWGF-UHFFFAOYSA-N | -6.9259 | ok | inchikey | DNIAPMSPPWPWGF-UHFFFAOYSA-N | 1030 |  |  | CC(CO)O | C3H8O2 | propane-1,2-diol | DNIAPMSPPWPWGF-UHFFFAOYSA-N | CC(CO)O | CC(CO)O | TRUE | TRUE | keep |  | 74 | 253.15 | 458.9 | 205.75 | C;H;O |  | FALSE | FALSE |  | 1030 | existing_pubchem_cid | existing | 461.3611 | 4 | 460.75 | 461.3722 | 370.8 °F ; 187.6 °C ; 188.2 °C ; 370.8 °F | ok
D:\PyProjects\extend\real data\NIST\ThermoML.v2020-09-30\10.1016\j.fluid.2017.07.006.xml | 10.1016/j.fluid.2017.07.006 | Density and viscosity of propylene glycol at high temperatures and high pressures | 2017 | Fluid Phase Equilib. | 4 | 1 | 1,2-propanediol |  | C3H8O2 | 待定 | 1,2-propanediol | C3H8O2 |  | 待定 | DNIAPMSPPWPWGF-UHFFFAOYSA-N | InChI=1S/C3H8O2/c1-3(5)2-4/h3-5H,2H2,1H3 | 423.3 |  | 423.3 | [5 empty] | Viscosity, Pa*s | Pa*s | Liquid | Capillary tube (Ostwald; Ubbelohde) method | 0.000926 | 6e-06 | TRUE | 0.000926 | 0.926 | 0.926 | 0.00926 | [55 empty] | C,H,O | kept | Liquid | inchikey:DNIAPMSPPWPWGF-UHFFFAOYSA-N | -6.9846 | ok | inchikey | DNIAPMSPPWPWGF-UHFFFAOYSA-N | 1030 |  |  | CC(CO)O | C3H8O2 | propane-1,2-diol | DNIAPMSPPWPWGF-UHFFFAOYSA-N | CC(CO)O | CC(CO)O | TRUE | TRUE | keep |  | 74 | 253.15 | 458.9 | 205.75 | C;H;O |  | FALSE | FALSE |  | 1030 | existing_pubchem_cid | existing | 461.3611 | 4 | 460.75 | 461.3722 | 370.8 °F ; 187.6 °C ; 188.2 °C ; 370.8 °F | ok
D:\PyProjects\extend\real data\NIST\ThermoML.v2020-09-30\10.1016\j.fluid.2017.07.006.xml | 10.1016/j.fluid.2017.07.006 | Density and viscosity of propylene glycol at high temperatures and high pressures | 2017 | Fluid Phase Equilib. | 2 | 1 | 1,2-propanediol |  | C3H8O2 | 待定 | 1,2-propanediol | C3H8O2 |  | 待定 | DNIAPMSPPWPWGF-UHFFFAOYSA-N | InChI=1S/C3H8O2/c1-3(5)2-4/h3-5H,2H2,1H3 | 423.51 |  | 423.51 |  | 98 |  | 98 |  | Viscosity, Pa*s | Pa*s | Liquid | Falling or rolling sphere viscometry | 0.000925 | 2e-05 | TRUE | 0.000925 | 0.925 | 0.925 | 0.00925 | [55 empty] | C,H,O | kept | Liquid | inchikey:DNIAPMSPPWPWGF-UHFFFAOYSA-N | -6.9857 | ok | inchikey | DNIAPMSPPWPWGF-UHFFFAOYSA-N | 1030 |  |  | CC(CO)O | C3H8O2 | propane-1,2-diol | DNIAPMSPPWPWGF-UHFFFAOYSA-N | CC(CO)O | CC(CO)O | TRUE | TRUE | keep |  | 74 | 253.15 | 458.9 | 205.75 | C;H;O |  | FALSE | FALSE |  | 1030 | existing_pubchem_cid | existing | 461.3611 | 4 | 460.75 | 461.3722 | 370.8 °F ; 187.6 °C ; 188.2 °C ; 370.8 °F | ok
D:\PyProjects\extend\real data\NIST\ThermoML.v2020-09-30\10.1016\j.fluid.2017.07.006.xml | 10.1016/j.fluid.2017.07.006 | Density and viscosity of propylene glycol at high temperatures and high pressures | 2017 | Fluid Phase Equilib. | 2 | 1 | 1,2-propanediol |  | C3H8O2 | 待定 | 1,2-propanediol | C3H8O2 |  | 待定 | DNIAPMSPPWPWGF-UHFFFAOYSA-N | InChI=1S/C3H8O2/c1-3(5)2-4/h3-5H,2H2,1H3 | 423.62 |  | 423.62 |  | 49030 |  | 49030 |  | Viscosity, Pa*s | Pa*s | Liquid | Falling or rolling sphere viscometry | 0.001239 | 2.6e-05 | TRUE | 0.001239 | 1.239 | 1.239 | 0.01239 | [55 empty] | C,H,O | kept | Liquid | inchikey:DNIAPMSPPWPWGF-UHFFFAOYSA-N | -6.6935 | ok | inchikey | DNIAPMSPPWPWGF-UHFFFAOYSA-N | 1030 |  |  | CC(CO)O | C3H8O2 | propane-1,2-diol | DNIAPMSPPWPWGF-UHFFFAOYSA-N | CC(CO)O | CC(CO)O | TRUE | TRUE | keep |  | 74 | 253.15 | 458.9 | 205.75 | C;H;O |  | FALSE | FALSE |  | 1030 | existing_pubchem_cid | existing | 461.3611 | 4 | 460.75 | 461.3722 | 370.8 °F ; 187.6 °C ; 188.2 °C ; 370.8 °F | ok
D:\PyProjects\extend\real data\NIST\ThermoML.v2020-09-30\10.1016\j.fluid.2017.07.006.xml | 10.1016/j.fluid.2017.07.006 | Density and viscosity of propylene glycol at high temperatures and high pressures | 2017 | Fluid Phase Equilib. | 2 | 1 | 1,2-propanediol |  | C3H8O2 | 待定 | 1,2-propanediol | C3H8O2 |  | 待定 | DNIAPMSPPWPWGF-UHFFFAOYSA-N | InChI=1S/C3H8O2/c1-3(5)2-4/h3-5H,2H2,1H3 | 423.9 |  | 423.9 |  | 98060 |  | 98060 |  | Viscosity, Pa*s | Pa*s | Liquid | Falling or rolling sphere viscometry | 0.001533 | 3.3e-05 | TRUE | 0.001533 | 1.533 | 1.533 | 0.01533 | [55 empty] | C,H,O | kept | Liquid | inchikey:DNIAPMSPPWPWGF-UHFFFAOYSA-N | -6.4805 | ok | inchikey | DNIAPMSPPWPWGF-UHFFFAOYSA-N | 1030 |  |  | CC(CO)O | C3H8O2 | propane-1,2-diol | DNIAPMSPPWPWGF-UHFFFAOYSA-N | CC(CO)O | CC(CO)O | TRUE | TRUE | keep |  | 74 | 253.15 | 458.9 | 205.75 | C;H;O |  | FALSE | FALSE |  | 1030 | existing_pubchem_cid | existing | 461.3611 | 4 | 460.75 | 461.3722 | 370.8 °F ; 187.6 °C ; 188.2 °C ; 370.8 °F | ok
D:\PyProjects\extend\real data\NIST\ThermoML.v2020-09-30\10.1016\j.fluid.2017.07.006.xml | 10.1016/j.fluid.2017.07.006 | Density and viscosity of propylene glycol at high temperatures and high pressures | 2017 | Fluid Phase Equilib. | 2 | 1 | 1,2-propanediol |  | C3H8O2 | 待定 | 1,2-propanediol | C3H8O2 |  | 待定 | DNIAPMSPPWPWGF-UHFFFAOYSA-N | InChI=1S/C3H8O2/c1-3(5)2-4/h3-5H,2H2,1H3 | 423.97 |  | 423.97 |  | 147100 |  | 147100 |  | Viscosity, Pa*s | Pa*s | Liquid | Falling or rolling sphere viscometry | 0.00189 | 4e-05 | TRUE | 0.00189 | 1.89 | 1.89 | 0.0189 | [55 empty] | C,H,O | kept | Liquid | inchikey:DNIAPMSPPWPWGF-UHFFFAOYSA-N | -6.2712 | ok | inchikey | DNIAPMSPPWPWGF-UHFFFAOYSA-N | 1030 |  |  | CC(CO)O | C3H8O2 | propane-1,2-diol | DNIAPMSPPWPWGF-UHFFFAOYSA-N | CC(CO)O | CC(CO)O | TRUE | TRUE | keep |  | 74 | 253.15 | 458.9 | 205.75 | C;H;O |  | FALSE | FALSE |  | 1030 | existing_pubchem_cid | existing | 461.3611 | 4 | 460.75 | 461.3722 | 370.8 °F ; 187.6 °C ; 188.2 °C ; 370.8 °F | ok
D:\PyProjects\extend\real data\NIST\ThermoML.v2020-09-30\10.1016\j.fluid.2017.07.006.xml | 10.1016/j.fluid.2017.07.006 | Density and viscosity of propylene glycol at high temperatures and high pressures | 2017 | Fluid Phase Equilib. | 2 | 1 | 1,2-propanediol |  | C3H8O2 | 待定 | 1,2-propanediol | C3H8O2 |  | 待定 | DNIAPMSPPWPWGF-UHFFFAOYSA-N | InChI=1S/C3H8O2/c1-3(5)2-4/h3-5H,2H2,1H3 | 424.05 |  | 424.05 |  | 196130 |  | 196130 |  | Viscosity, Pa*s | Pa*s | Liquid | Falling or rolling sphere viscometry | 0.002244 | 4.8e-05 | TRUE | 0.002244 | 2.244 | 2.244 | 0.02244 | [55 empty] | C,H,O | kept | Liquid | inchikey:DNIAPMSPPWPWGF-UHFFFAOYSA-N | -6.0995 | ok | inchikey | DNIAPMSPPWPWGF-UHFFFAOYSA-N | 1030 |  |  | CC(CO)O | C3H8O2 | propane-1,2-diol | DNIAPMSPPWPWGF-UHFFFAOYSA-N | CC(CO)O | CC(CO)O | TRUE | TRUE | keep |  | 74 | 253.15 | 458.9 | 205.75 | C;H;O |  | FALSE | FALSE |  | 1030 | existing_pubchem_cid | existing | 461.3611 | 4 | 460.75 | 461.3722 | 370.8 °F ; 187.6 °C ; 188.2 °C ; 370.8 °F | ok
D:\PyProjects\extend\real data\NIST\ThermoML.v2020-09-30\10.1016\j.fluid.2017.07.006.xml | 10.1016/j.fluid.2017.07.006 | Density and viscosity of propylene glycol at high temperatures and high pressures | 2017 | Fluid Phase Equilib. | 2 | 1 | 1,2-propanediol |  | C3H8O2 | 待定 | 1,2-propanediol | C3H8O2 |  | 待定 | DNIAPMSPPWPWGF-UHFFFAOYSA-N | InChI=1S/C3H8O2/c1-3(5)2-4/h3-5H,2H2,1H3 | 424.3 |  | 424.3 |  | 245160 |  | 245160 |  | Viscosity, Pa*s | Pa*s | Liquid | Falling or rolling sphere viscometry | 0.002608 | 5.6e-05 | TRUE | 0.002608 | 2.608 | 2.608 | 0.02608 | [55 empty] | C,H,O | kept | Liquid | inchikey:DNIAPMSPPWPWGF-UHFFFAOYSA-N | -5.9492 | ok | inchikey | DNIAPMSPPWPWGF-UHFFFAOYSA-N | 1030 |  |  | CC(CO)O | C3H8O2 | propane-1,2-diol | DNIAPMSPPWPWGF-UHFFFAOYSA-N | CC(CO)O | CC(CO)O | TRUE | TRUE | keep |  | 74 | 253.15 | 458.9 | 205.75 | C;H;O |  | FALSE | FALSE |  | 1030 | existing_pubchem_cid | existing | 461.3611 | 4 | 460.75 | 461.3722 | 370.8 °F ; 187.6 °C ; 188.2 °C ; 370.8 °F | ok
D:\PyProjects\extend\real data\NIST\ThermoML.v2020-09-30\10.1016\j.fluid.2017.07.006.xml | 10.1016/j.fluid.2017.07.006 | Density and viscosity of propylene glycol at high temperatures and high pressures | 2017 | Fluid Phase Equilib. | 2 | 1 | 1,2-propanediol |  | C3H8O2 | 待定 | 1,2-propanediol | C3H8O2 |  | 待定 | DNIAPMSPPWPWGF-UHFFFAOYSA-N | InChI=1S/C3H8O2/c1-3(5)2-4/h3-5H,2H2,1H3 | 452.07 |  | 452.07 |  | 245160 |  | 245160 |  | Viscosity, Pa*s | Pa*s | Liquid | Falling or rolling sphere viscometry | 0.001656 | 3.5e-05 | TRUE | 0.001656 | 1.656 | 1.656 | 0.01656 | [55 empty] | C,H,O | kept | Liquid | inchikey:DNIAPMSPPWPWGF-UHFFFAOYSA-N | -6.4034 | ok | inchikey | DNIAPMSPPWPWGF-UHFFFAOYSA-N | 1030 |  |  | CC(CO)O | C3H8O2 | propane-1,2-diol | DNIAPMSPPWPWGF-UHFFFAOYSA-N | CC(CO)O | CC(CO)O | TRUE | TRUE | keep |  | 74 | 253.15 | 458.9 | 205.75 | C;H;O |  | FALSE | FALSE |  | 1030 | existing_pubchem_cid | existing | 461.3611 | 4 | 460.75 | 461.3722 | 370.8 °F ; 187.6 °C ; 188.2 °C ; 370.8 °F | ok
D:\PyProjects\extend\real data\NIST\ThermoML.v2020-09-30\10.1016\j.fluid.2017.07.006.xml | 10.1016/j.fluid.2017.07.006 | Density and viscosity of propylene glycol at high temperatures and high pressures | 2017 | Fluid Phase Equilib. | 2 | 1 | 1,2-propanediol |  | C3H8O2 | 待定 | 1,2-propanediol | C3H8O2 |  | 待定 | DNIAPMSPPWPWGF-UHFFFAOYSA-N | InChI=1S/C3H8O2/c1-3(5)2-4/h3-5H,2H2,1H3 | 452.1 |  | 452.1 |  | 49030 |  | 49030 |  | Viscosity, Pa*s | Pa*s | Liquid | Falling or rolling sphere viscometry | 0.00081 | 1.7e-05 | TRUE | 0.00081 | 0.81 | 0.81 | 0.0081 | [55 empty] | C,H,O | kept | Liquid | inchikey:DNIAPMSPPWPWGF-UHFFFAOYSA-N | -7.1185 | ok | inchikey | DNIAPMSPPWPWGF-UHFFFAOYSA-N | 1030 |  |  | CC(CO)O | C3H8O2 | propane-1,2-diol | DNIAPMSPPWPWGF-UHFFFAOYSA-N | CC(CO)O | CC(CO)O | TRUE | TRUE | keep |  | 74 | 253.15 | 458.9 | 205.75 | C;H;O |  | FALSE | FALSE |  | 1030 | existing_pubchem_cid | existing | 461.3611 | 4 | 460.75 | 461.3722 | 370.8 °F ; 187.6 °C ; 188.2 °C ; 370.8 °F | ok
D:\PyProjects\extend\real data\NIST\ThermoML.v2020-09-30\10.1016\j.fluid.2017.07.006.xml | 10.1016/j.fluid.2017.07.006 | Density and viscosity of propylene glycol at high temperatures and high pressures | 2017 | Fluid Phase Equilib. | 2 | 1 | 1,2-propanediol |  | C3H8O2 | 待定 | 1,2-propanediol | C3H8O2 |  | 待定 | DNIAPMSPPWPWGF-UHFFFAOYSA-N | InChI=1S/C3H8O2/c1-3(5)2-4/h3-5H,2H2,1H3 | 452.14 |  | 452.14 |  | 98060 |  | 98060 |  | Viscosity, Pa*s | Pa*s | Liquid | Falling or rolling sphere viscometry | 0.000995 | 2.1e-05 | TRUE | 0.000995 | 0.995 | 0.995 | 0.00995 | [55 empty] | C,H,O | kept | Liquid | inchikey:DNIAPMSPPWPWGF-UHFFFAOYSA-N | -6.9128 | ok | inchikey | DNIAPMSPPWPWGF-UHFFFAOYSA-N | 1030 |  |  | CC(CO)O | C3H8O2 | propane-1,2-diol | DNIAPMSPPWPWGF-UHFFFAOYSA-N | CC(CO)O | CC(CO)O | TRUE | TRUE | keep |  | 74 | 253.15 | 458.9 | 205.75 | C;H;O |  | FALSE | FALSE |  | 1030 | existing_pubchem_cid | existing | 461.3611 | 4 | 460.75 | 461.3722 | 370.8 °F ; 187.6 °C ; 188.2 °C ; 370.8 °F | ok
D:\PyProjects\extend\real data\NIST\ThermoML.v2020-09-30\10.1016\j.fluid.2017.07.006.xml | 10.1016/j.fluid.2017.07.006 | Density and viscosity of propylene glycol at high temperatures and high pressures | 2017 | Fluid Phase Equilib. | 2 | 1 | 1,2-propanediol |  | C3H8O2 | 待定 | 1,2-propanediol | C3H8O2 |  | 待定 | DNIAPMSPPWPWGF-UHFFFAOYSA-N | InChI=1S/C3H8O2/c1-3(5)2-4/h3-5H,2H2,1H3 | 452.17 |  | 452.17 |  | 98 |  | 98 |  | Viscosity, Pa*s | Pa*s | Liquid | Falling or rolling sphere viscometry | 0.000604 | 1.3e-05 | TRUE | 0.000604 | 0.604 | 0.604 | 0.00604 | [55 empty] | C,H,O | kept | Liquid | inchikey:DNIAPMSPPWPWGF-UHFFFAOYSA-N | -7.4119 | ok | inchikey | DNIAPMSPPWPWGF-UHFFFAOYSA-N | 1030 |  |  | CC(CO)O | C3H8O2 | propane-1,2-diol | DNIAPMSPPWPWGF-UHFFFAOYSA-N | CC(CO)O | CC(CO)O | TRUE | TRUE | keep |  | 74 | 253.15 | 458.9 | 205.75 | C;H;O |  | FALSE | FALSE |  | 1030 | existing_pubchem_cid | existing | 461.3611 | 4 | 460.75 | 461.3722 | 370.8 °F ; 187.6 °C ; 188.2 °C ; 370.8 °F | ok
D:\PyProjects\extend\real data\NIST\ThermoML.v2020-09-30\10.1016\j.fluid.2017.07.006.xml | 10.1016/j.fluid.2017.07.006 | Density and viscosity of propylene glycol at high temperatures and high pressures | 2017 | Fluid Phase Equilib. | 2 | 1 | 1,2-propanediol |  | C3H8O2 | 待定 | 1,2-propanediol | C3H8O2 |  | 待定 | DNIAPMSPPWPWGF-UHFFFAOYSA-N | InChI=1S/C3H8O2/c1-3(5)2-4/h3-5H,2H2,1H3 | 452.18 |  | 452.18 |  | 196130 |  | 196130 |  | Viscosity, Pa*s | Pa*s | Liquid | Falling or rolling sphere viscometry | 0.001425 | 3e-05 | TRUE | 0.001425 | 1.425 | 1.425 | 0.01425 | [55 empty] | C,H,O | kept | Liquid | inchikey:DNIAPMSPPWPWGF-UHFFFAOYSA-N | -6.5536 | ok | inchikey | DNIAPMSPPWPWGF-UHFFFAOYSA-N | 1030 |  |  | CC(CO)O | C3H8O2 | propane-1,2-diol | DNIAPMSPPWPWGF-UHFFFAOYSA-N | CC(CO)O | CC(CO)O | TRUE | TRUE | keep |  | 74 | 253.15 | 458.9 | 205.75 | C;H;O |  | FALSE | FALSE |  | 1030 | existing_pubchem_cid | existing | 461.3611 | 4 | 460.75 | 461.3722 | 370.8 °F ; 187.6 °C ; 188.2 °C ; 370.8 °F | ok
D:\PyProjects\extend\real data\NIST\ThermoML.v2020-09-30\10.1016\j.fluid.2017.07.006.xml | 10.1016/j.fluid.2017.07.006 | Density and viscosity of propylene glycol at high temperatures and high pressures | 2017 | Fluid Phase Equilib. | 2 | 1 | 1,2-propanediol |  | C3H8O2 | 待定 | 1,2-propanediol | C3H8O2 |  | 待定 | DNIAPMSPPWPWGF-UHFFFAOYSA-N | InChI=1S/C3H8O2/c1-3(5)2-4/h3-5H,2H2,1H3 | 452.19 |  | 452.19 |  | 147100 |  | 147100 |  | Viscosity, Pa*s | Pa*s | Liquid | Falling or rolling sphere viscometry | 0.001212 | 2.6e-05 | TRUE | 0.001212 | 1.212 | 1.212 | 0.01212 | [55 empty] | C,H,O | kept | Liquid | inchikey:DNIAPMSPPWPWGF-UHFFFAOYSA-N | -6.7155 | ok | inchikey | DNIAPMSPPWPWGF-UHFFFAOYSA-N | 1030 |  |  | CC(CO)O | C3H8O2 | propane-1,2-diol | DNIAPMSPPWPWGF-UHFFFAOYSA-N | CC(CO)O | CC(CO)O | TRUE | TRUE | keep |  | 74 | 253.15 | 458.9 | 205.75 | C;H;O |  | FALSE | FALSE |  | 1030 | existing_pubchem_cid | existing | 461.3611 | 4 | 460.75 | 461.3722 | 370.8 °F ; 187.6 °C ; 188.2 °C ; 370.8 °F | ok
D:\PyProjects\extend\real data\NIST\ThermoML.v2020-09-30\10.1016\j.fluid.2017.07.006.xml | 10.1016/j.fluid.2017.07.006 | Density and viscosity of propylene glycol at high temperatures and high pressures | 2017 | Fluid Phase Equilib. | 4 | 1 | 1,2-propanediol |  | C3H8O2 | 待定 | 1,2-propanediol | C3H8O2 |  | 待定 | DNIAPMSPPWPWGF-UHFFFAOYSA-N | InChI=1S/C3H8O2/c1-3(5)2-4/h3-5H,2H2,1H3 | 458.9 |  | 458.9 | [5 empty] | Viscosity, Pa*s | Pa*s | Liquid | Capillary tube (Ostwald; Ubbelohde) method | 0.000533 | 4e-06 | TRUE | 0.000533 | 0.533 | 0.533 | 0.00533 | [55 empty] | C,H,O | kept | Liquid | inchikey:DNIAPMSPPWPWGF-UHFFFAOYSA-N | -7.537 | ok | inchikey | DNIAPMSPPWPWGF-UHFFFAOYSA-N | 1030 |  |  | CC(CO)O | C3H8O2 | propane-1,2-diol | DNIAPMSPPWPWGF-UHFFFAOYSA-N | CC(CO)O | CC(CO)O | TRUE | TRUE | keep |  | 74 | 253.15 | 458.9 | 205.75 | C;H;O |  | FALSE | FALSE |  | 1030 | existing_pubchem_cid | existing | 461.3611 | 4 | 460.75 | 461.3722 | 370.8 °F ; 187.6 °C ; 188.2 °C ; 370.8 °F | ok
D:\PyProjects\extend\real data\NIST\ThermoML.v2020-09-30\10.1016\j.jct.2017.12.021.xml | 10.1016/j.jct.2017.12.021 | Investigation of SO2 solubilities in some biobased solvents and their thermodynamic properties | 2018 | J. Chem. Thermodyn. | 6 | 1 | triethyl citrate |  | C12H20O7 | 待定 | triethyl citrate | C12H20O7 |  | 待定 | DOOTYTYQINUNNV-UHFFFAOYSA-N | InChI=1S/C12H20O7/c1-4-17-9(13)7-12(16,11(15)19-6-3)8-10(14)18-5-2/h16H,4-8H2,1-3H3 | 293.15 |  | 293.15 | [5 empty] | Viscosity, Pa*s | Pa*s | Liquid | Capillary tube (Ostwald; Ubbelohde) method | 0.04412 | 0.00444 | TRUE | 0.04412 | 44.12 | 44.12 | 0.4412 | [55 empty] | C,H,O | kept | Liquid | inchikey:DOOTYTYQINUNNV-UHFFFAOYSA-N | -3.1208 | ok | inchikey | DOOTYTYQINUNNV-UHFFFAOYSA-N | 6506 |  |  | CCOC(=O)CC(CC(=O)OCC)(C(=O)OCC)O | C12H20O7 | triethyl 2-hydroxypropane-1,2,3-tricarboxylate | DOOTYTYQINUNNV-UHFFFAOYSA-N | CCOC(=O)CC(CC(=O)OCC)(C(=O)OCC)O | CCOC(=O)CC(CC(=O)OCC)(C(=O)OCC)O | TRUE | TRUE | keep |  | 10 | 293.15 | 338.15 | 45 | C;H;O |  | FALSE | FALSE |  | 6506 | existing_pubchem_cid | existing | 567.15 | 3 | 400.15 | 567.15 | 294 °C ; 127.00 °C ; 294 °C | ok
D:\PyProjects\extend\real data\NIST\ThermoML.v2020-09-30\10.1021\acs.jced.6b00399.xml | 10.1021/acs.jced.6b00399 | Solubilities and Thermodynamic Properties of Carbon Dioxide in Some Biobased Solvents | 2016 | J. Chem. Eng. Data | 5 | 1 | triethyl citrate |  | C12H20O7 | 待定 | triethyl citrate | C12H20O7 |  | 待定 | DOOTYTYQINUNNV-UHFFFAOYSA-N | InChI=1S/C12H20O7/c1-4-17-9(13)7-12(16,11(15)19-6-3)8-10(14)18-5-2/h16H,4-8H2,1-3H3 | 298.15 |  | 298.15 |  | 101.325 |  | 101.325 |  | Viscosity, Pa*s | Pa*s | Liquid | Capillary tube (Ostwald; Ubbelohde) method | 0.0321 | 0.00064 | TRUE | 0.0321 | 32.1 | 32.1 | 0.321 | [55 empty] | C,H,O | kept | Liquid | inchikey:DOOTYTYQINUNNV-UHFFFAOYSA-N | -3.4389 | ok | inchikey | DOOTYTYQINUNNV-UHFFFAOYSA-N | 6506 |  |  | CCOC(=O)CC(CC(=O)OCC)(C(=O)OCC)O | C12H20O7 | triethyl 2-hydroxypropane-1,2,3-tricarboxylate | DOOTYTYQINUNNV-UHFFFAOYSA-N | CCOC(=O)CC(CC(=O)OCC)(C(=O)OCC)O | CCOC(=O)CC(CC(=O)OCC)(C(=O)OCC)O | TRUE | TRUE | keep |  | 10 | 293.15 | 338.15 | 45 | C;H;O |  | FALSE | FALSE |  | 6506 | existing_pubchem_cid | existing | 567.15 | 3 | 400.15 | 567.15 | 294 °C ; 127.00 °C ; 294 °C | ok
D:\PyProjects\extend\real data\NIST\ThermoML.v2020-09-30\10.1016\j.jct.2017.12.021.xml | 10.1016/j.jct.2017.12.021 | Investigation of SO2 solubilities in some biobased solvents and their thermodynamic properties | 2018 | J. Chem. Thermodyn. | 6 | 1 | triethyl citrate |  | C12H20O7 | 待定 | triethyl citrate | C12H20O7 |  | 待定 | DOOTYTYQINUNNV-UHFFFAOYSA-N | InChI=1S/C12H20O7/c1-4-17-9(13)7-12(16,11(15)19-6-3)8-10(14)18-5-2/h16H,4-8H2,1-3H3 | 303.15 |  | 303.15 | [5 empty] | Viscosity, Pa*s | Pa*s | Liquid | Capillary tube (Ostwald; Ubbelohde) method | 0.02079 | 0.0021 | TRUE | 0.02079 | 20.79 | 20.79 | 0.2079 | [55 empty] | C,H,O | kept | Liquid | inchikey:DOOTYTYQINUNNV-UHFFFAOYSA-N | -3.8733 | ok | inchikey | DOOTYTYQINUNNV-UHFFFAOYSA-N | 6506 |  |  | CCOC(=O)CC(CC(=O)OCC)(C(=O)OCC)O | C12H20O7 | triethyl 2-hydroxypropane-1,2,3-tricarboxylate | DOOTYTYQINUNNV-UHFFFAOYSA-N | CCOC(=O)CC(CC(=O)OCC)(C(=O)OCC)O | CCOC(=O)CC(CC(=O)OCC)(C(=O)OCC)O | TRUE | TRUE | keep |  | 10 | 293.15 | 338.15 | 45 | C;H;O |  | FALSE | FALSE |  | 6506 | existing_pubchem_cid | existing | 567.15 | 3 | 400.15 | 567.15 | 294 °C ; 127.00 °C ; 294 °C | ok
D:\PyProjects\extend\real data\NIST\ThermoML.v2020-09-30\10.1016\j.jct.2017.12.021.xml | 10.1016/j.jct.2017.12.021 | Investigation of SO2 solubilities in some biobased solvents and their thermodynamic properties | 2018 | J. Chem. Thermodyn. | 6 | 1 | triethyl citrate |  | C12H20O7 | 待定 | triethyl citrate | C12H20O7 |  | 待定 | DOOTYTYQINUNNV-UHFFFAOYSA-N | InChI=1S/C12H20O7/c1-4-17-9(13)7-12(16,11(15)19-6-3)8-10(14)18-5-2/h16H,4-8H2,1-3H3 | 308.15 |  | 308.15 | [5 empty] | Viscosity, Pa*s | Pa*s | Liquid | Capillary tube (Ostwald; Ubbelohde) method | 0.01655 | 0.00167 | TRUE | 0.01655 | 16.55 | 16.55 | 0.1655 | [55 empty] | C,H,O | kept | Liquid | inchikey:DOOTYTYQINUNNV-UHFFFAOYSA-N | -4.1014 | ok | inchikey | DOOTYTYQINUNNV-UHFFFAOYSA-N | 6506 |  |  | CCOC(=O)CC(CC(=O)OCC)(C(=O)OCC)O | C12H20O7 | triethyl 2-hydroxypropane-1,2,3-tricarboxylate | DOOTYTYQINUNNV-UHFFFAOYSA-N | CCOC(=O)CC(CC(=O)OCC)(C(=O)OCC)O | CCOC(=O)CC(CC(=O)OCC)(C(=O)OCC)O | TRUE | TRUE | keep |  | 10 | 293.15 | 338.15 | 45 | C;H;O |  | FALSE | FALSE |  | 6506 | existing_pubchem_cid | existing | 567.15 | 3 | 400.15 | 567.15 | 294 °C ; 127.00 °C ; 294 °C | ok
D:\PyProjects\extend\real data\NIST\ThermoML.v2020-09-30\10.1016\j.jct.2017.12.021.xml | 10.1016/j.jct.2017.12.021 | Investigation of SO2 solubilities in some biobased solvents and their thermodynamic properties | 2018 | J. Chem. Thermodyn. | 6 | 1 | triethyl citrate |  | C12H20O7 | 待定 | triethyl citrate | C12H20O7 |  | 待定 | DOOTYTYQINUNNV-UHFFFAOYSA-N | InChI=1S/C12H20O7/c1-4-17-9(13)7-12(16,11(15)19-6-3)8-10(14)18-5-2/h16H,4-8H2,1-3H3 | 313.15 |  | 313.15 | [5 empty] | Viscosity, Pa*s | Pa*s | Liquid | Capillary tube (Ostwald; Ubbelohde) method | 0.01318 | 0.00133 | TRUE | 0.01318 | 13.18 | 13.18 | 0.1318 | [55 empty] | C,H,O | kept | Liquid | inchikey:DOOTYTYQINUNNV-UHFFFAOYSA-N | -4.3291 | ok | inchikey | DOOTYTYQINUNNV-UHFFFAOYSA-N | 6506 |  |  | CCOC(=O)CC(CC(=O)OCC)(C(=O)OCC)O | C12H20O7 | triethyl 2-hydroxypropane-1,2,3-tricarboxylate | DOOTYTYQINUNNV-UHFFFAOYSA-N | CCOC(=O)CC(CC(=O)OCC)(C(=O)OCC)O | CCOC(=O)CC(CC(=O)OCC)(C(=O)OCC)O | TRUE | TRUE | keep |  | 10 | 293.15 | 338.15 | 45 | C;H;O |  | FALSE | FALSE |  | 6506 | existing_pubchem_cid | existing | 567.15 | 3 | 400.15 | 567.15 | 294 °C ; 127.00 °C ; 294 °C | ok
D:\PyProjects\extend\real data\NIST\ThermoML.v2020-09-30\10.1016\j.jct.2017.12.021.xml | 10.1016/j.jct.2017.12.021 | Investigation of SO2 solubilities in some biobased solvents and their thermodynamic properties | 2018 | J. Chem. Thermodyn. | 6 | 1 | triethyl citrate |  | C12H20O7 | 待定 | triethyl citrate | C12H20O7 |  | 待定 | DOOTYTYQINUNNV-UHFFFAOYSA-N | InChI=1S/C12H20O7/c1-4-17-9(13)7-12(16,11(15)19-6-3)8-10(14)18-5-2/h16H,4-8H2,1-3H3 | 318.15 |  | 318.15 | [5 empty] | Viscosity, Pa*s | Pa*s | Liquid | Capillary tube (Ostwald; Ubbelohde) method | 0.01024 | 0.00103 | TRUE | 0.01024 | 10.24 | 10.24 | 0.1024 | [55 empty] | C,H,O | kept | Liquid | inchikey:DOOTYTYQINUNNV-UHFFFAOYSA-N | -4.5815 | ok | inchikey | DOOTYTYQINUNNV-UHFFFAOYSA-N | 6506 |  |  | CCOC(=O)CC(CC(=O)OCC)(C(=O)OCC)O | C12H20O7 | triethyl 2-hydroxypropane-1,2,3-tricarboxylate | DOOTYTYQINUNNV-UHFFFAOYSA-N | CCOC(=O)CC(CC(=O)OCC)(C(=O)OCC)O | CCOC(=O)CC(CC(=O)OCC)(C(=O)OCC)O | TRUE | TRUE | keep |  | 10 | 293.15 | 338.15 | 45 | C;H;O |  | FALSE | FALSE |  | 6506 | existing_pubchem_cid | existing | 567.15 | 3 | 400.15 | 567.15 | 294 °C ; 127.00 °C ; 294 °C | ok
D:\PyProjects\extend\real data\NIST\ThermoML.v2020-09-30\10.1016\j.jct.2017.12.021.xml | 10.1016/j.jct.2017.12.021 | Investigation of SO2 solubilities in some biobased solvents and their thermodynamic properties | 2018 | J. Chem. Thermodyn. | 6 | 1 | triethyl citrate |  | C12H20O7 | 待定 | triethyl citrate | C12H20O7 |  | 待定 | DOOTYTYQINUNNV-UHFFFAOYSA-N | InChI=1S/C12H20O7/c1-4-17-9(13)7-12(16,11(15)19-6-3)8-10(14)18-5-2/h16H,4-8H2,1-3H3 | 323.15 |  | 323.15 | [5 empty] | Viscosity, Pa*s | Pa*s | Liquid | Capillary tube (Ostwald; Ubbelohde) method | 0.00862 | 0.00087 | TRUE | 0.00862 | 8.62 | 8.62 | 0.0862 | [55 empty] | C,H,O | kept | Liquid | inchikey:DOOTYTYQINUNNV-UHFFFAOYSA-N | -4.7537 | ok | inchikey | DOOTYTYQINUNNV-UHFFFAOYSA-N | 6506 |  |  | CCOC(=O)CC(CC(=O)OCC)(C(=O)OCC)O | C12H20O7 | triethyl 2-hydroxypropane-1,2,3-tricarboxylate | DOOTYTYQINUNNV-UHFFFAOYSA-N | CCOC(=O)CC(CC(=O)OCC)(C(=O)OCC)O | CCOC(=O)CC(CC(=O)OCC)(C(=O)OCC)O | TRUE | TRUE | keep |  | 10 | 293.15 | 338.15 | 45 | C;H;O |  | FALSE | FALSE |  | 6506 | existing_pubchem_cid | existing | 567.15 | 3 | 400.15 | 567.15 | 294 °C ; 127.00 °C ; 294 °C | ok
D:\PyProjects\extend\real data\NIST\ThermoML.v2020-09-30\10.1016\j.jct.2017.12.021.xml | 10.1016/j.jct.2017.12.021 | Investigation of SO2 solubilities in some biobased solvents and their thermodynamic properties | 2018 | J. Chem. Thermodyn. | 6 | 1 | triethyl citrate |  | C12H20O7 | 待定 | triethyl citrate | C12H20O7 |  | 待定 | DOOTYTYQINUNNV-UHFFFAOYSA-N | InChI=1S/C12H20O7/c1-4-17-9(13)7-12(16,11(15)19-6-3)8-10(14)18-5-2/h16H,4-8H2,1-3H3 | 328.15 |  | 328.15 | [5 empty] | Viscosity, Pa*s | Pa*s | Liquid | Capillary tube (Ostwald; Ubbelohde) method | 0.00723 | 0.00073 | TRUE | 0.00723 | 7.23 | 7.23 | 0.0723 | [55 empty] | C,H,O | kept | Liquid | inchikey:DOOTYTYQINUNNV-UHFFFAOYSA-N | -4.9295 | ok | inchikey | DOOTYTYQINUNNV-UHFFFAOYSA-N | 6506 |  |  | CCOC(=O)CC(CC(=O)OCC)(C(=O)OCC)O | C12H20O7 | triethyl 2-hydroxypropane-1,2,3-tricarboxylate | DOOTYTYQINUNNV-UHFFFAOYSA-N | CCOC(=O)CC(CC(=O)OCC)(C(=O)OCC)O | CCOC(=O)CC(CC(=O)OCC)(C(=O)OCC)O | TRUE | TRUE | keep |  | 10 | 293.15 | 338.15 | 45 | C;H;O |  | FALSE | FALSE |  | 6506 | existing_pubchem_cid | existing | 567.15 | 3 | 400.15 | 567.15 | 294 °C ; 127.00 °C ; 294 °C | ok
D:\PyProjects\extend\real data\NIST\ThermoML.v2020-09-30\10.1016\j.jct.2017.12.021.xml | 10.1016/j.jct.2017.12.021 | Investigation of SO2 solubilities in some biobased solvents and their thermodynamic properties | 2018 | J. Chem. Thermodyn. | 6 | 1 | triethyl citrate |  | C12H20O7 | 待定 | triethyl citrate | C12H20O7 |  | 待定 | DOOTYTYQINUNNV-UHFFFAOYSA-N | InChI=1S/C12H20O7/c1-4-17-9(13)7-12(16,11(15)19-6-3)8-10(14)18-5-2/h16H,4-8H2,1-3H3 | 333.15 |  | 333.15 | [5 empty] | Viscosity, Pa*s | Pa*s | Liquid | Capillary tube (Ostwald; Ubbelohde) method | 0.00641 | 0.00065 | TRUE | 0.00641 | 6.41 | 6.41 | 0.0641 | [55 empty] | C,H,O | kept | Liquid | inchikey:DOOTYTYQINUNNV-UHFFFAOYSA-N | -5.0499 | ok | inchikey | DOOTYTYQINUNNV-UHFFFAOYSA-N | 6506 |  |  | CCOC(=O)CC(CC(=O)OCC)(C(=O)OCC)O | C12H20O7 | triethyl 2-hydroxypropane-1,2,3-tricarboxylate | DOOTYTYQINUNNV-UHFFFAOYSA-N | CCOC(=O)CC(CC(=O)OCC)(C(=O)OCC)O | CCOC(=O)CC(CC(=O)OCC)(C(=O)OCC)O | TRUE | TRUE | keep |  | 10 | 293.15 | 338.15 | 45 | C;H;O |  | FALSE | FALSE |  | 6506 | existing_pubchem_cid | existing | 567.15 | 3 | 400.15 | 567.15 | 294 °C ; 127.00 °C ; 294 °C | ok
D:\PyProjects\extend\real data\NIST\ThermoML.v2020-09-30\10.1016\j.jct.2017.12.021.xml | 10.1016/j.jct.2017.12.021 | Investigation of SO2 solubilities in some biobased solvents and their thermodynamic properties | 2018 | J. Chem. Thermodyn. | 6 | 1 | triethyl citrate |  | C12H20O7 | 待定 | triethyl citrate | C12H20O7 |  | 待定 | DOOTYTYQINUNNV-UHFFFAOYSA-N | InChI=1S/C12H20O7/c1-4-17-9(13)7-12(16,11(15)19-6-3)8-10(14)18-5-2/h16H,4-8H2,1-3H3 | 338.15 |  | 338.15 | [5 empty] | Viscosity, Pa*s | Pa*s | Liquid | Capillary tube (Ostwald; Ubbelohde) method | 0.00571 | 0.00057 | TRUE | 0.00571 | 5.71 | 5.71 | 0.0571 | [55 empty] | C,H,O | kept | Liquid | inchikey:DOOTYTYQINUNNV-UHFFFAOYSA-N | -5.1655 | ok | inchikey | DOOTYTYQINUNNV-UHFFFAOYSA-N | 6506 |  |  | CCOC(=O)CC(CC(=O)OCC)(C(=O)OCC)O | C12H20O7 | triethyl 2-hydroxypropane-1,2,3-tricarboxylate | DOOTYTYQINUNNV-UHFFFAOYSA-N | CCOC(=O)CC(CC(=O)OCC)(C(=O)OCC)O | CCOC(=O)CC(CC(=O)OCC)(C(=O)OCC)O | TRUE | TRUE | keep |  | 10 | 293.15 | 338.15 | 45 | C;H;O |  | FALSE | FALSE |  | 6506 | existing_pubchem_cid | existing | 567.15 | 3 | 400.15 | 567.15 | 294 °C ; 127.00 °C ; 294 °C | ok
D:\PyProjects\extend\real data\NIST\ThermoML.v2020-09-30\10.1021\je050170x.xml | 10.1021/je050170x | Densities, Viscosities, Refractive Indices, and Surface Tensions for 12 Flavor Esters from T ) 288.15 K to T ) 358.15 K | 2005 | J. Chem. Eng. Data | 42 | 1 | ethyl phenylacetate |  | C10H12O2 | 待定 | ethyl phenylacetate | C10H12O2 |  | 待定 | DULCUDSUACXJJC-UHFFFAOYSA-N | InChI=1S/C10H12O2/c1-2-12-10(11)8-9-6-4-3-5-7-9/h3-7H,2,8H2,1H3 | 288.15 |  | 288.15 | [5 empty] | Viscosity, Pa*s | Pa*s | Liquid | Capillary tube (Ostwald; Ubbelohde) method | 0.003002 | 4e-05 | TRUE | 0.003002 | 3.002 | 3.002 | 0.03002 | [55 empty] | C,H,O | kept | Liquid | inchikey:DULCUDSUACXJJC-UHFFFAOYSA-N | -5.8085 | ok | inchikey | DULCUDSUACXJJC-UHFFFAOYSA-N | 7590 |  |  | CCOC(=O)CC1=CC=CC=C1 | C10H12O2 | ethyl 2-phenylacetate | DULCUDSUACXJJC-UHFFFAOYSA-N | CCOC(=O)CC1=CC=CC=C1 | CCOC(=O)CC1=CC=CC=C1 | TRUE | TRUE | keep |  | 8 | 288.15 | 358.15 | 70 | C;H;O |  | FALSE | FALSE |  | 7590 | existing_pubchem_cid | existing | 501.15 | 2 | 501.15 | 501.15 | 228 °C ; 227.00 to 229.00 °C | ok
D:\PyProjects\extend\real data\NIST\ThermoML.v2020-09-30\10.1021\je050170x.xml | 10.1021/je050170x | Densities, Viscosities, Refractive Indices, and Surface Tensions for 12 Flavor Esters from T ) 288.15 K to T ) 358.15 K | 2005 | J. Chem. Eng. Data | 42 | 1 | ethyl phenylacetate |  | C10H12O2 | 待定 | ethyl phenylacetate | C10H12O2 |  | 待定 | DULCUDSUACXJJC-UHFFFAOYSA-N | InChI=1S/C10H12O2/c1-2-12-10(11)8-9-6-4-3-5-7-9/h3-7H,2,8H2,1H3 | 298.15 |  | 298.15 | [5 empty] | Viscosity, Pa*s | Pa*s | Liquid | Capillary tube (Ostwald; Ubbelohde) method | 0.002384 | 3.2e-05 | TRUE | 0.002384 | 2.384 | 2.384 | 0.02384 | [55 empty] | C,H,O | kept | Liquid | inchikey:DULCUDSUACXJJC-UHFFFAOYSA-N | -6.039 | ok | inchikey | DULCUDSUACXJJC-UHFFFAOYSA-N | 7590 |  |  | CCOC(=O)CC1=CC=CC=C1 | C10H12O2 | ethyl 2-phenylacetate | DULCUDSUACXJJC-UHFFFAOYSA-N | CCOC(=O)CC1=CC=CC=C1 | CCOC(=O)CC1=CC=CC=C1 | TRUE | TRUE | keep |  | 8 | 288.15 | 358.15 | 70 | C;H;O |  | FALSE | FALSE |  | 7590 | existing_pubchem_cid | existing | 501.15 | 2 | 501.15 | 501.15 | 228 °C ; 227.00 to 229.00 °C | ok
D:\PyProjects\extend\real data\NIST\ThermoML.v2020-09-30\10.1021\je050170x.xml | 10.1021/je050170x | Densities, Viscosities, Refractive Indices, and Surface Tensions for 12 Flavor Esters from T ) 288.15 K to T ) 358.15 K | 2005 | J. Chem. Eng. Data | 42 | 1 | ethyl phenylacetate |  | C10H12O2 | 待定 | ethyl phenylacetate | C10H12O2 |  | 待定 | DULCUDSUACXJJC-UHFFFAOYSA-N | InChI=1S/C10H12O2/c1-2-12-10(11)8-9-6-4-3-5-7-9/h3-7H,2,8H2,1H3 | 308.15 |  | 308.15 | [5 empty] | Viscosity, Pa*s | Pa*s | Liquid | Capillary tube (Ostwald; Ubbelohde) method | 0.001948 | 2.6e-05 | TRUE | 0.001948 | 1.948 | 1.948 | 0.01948 | [55 empty] | C,H,O | kept | Liquid | inchikey:DULCUDSUACXJJC-UHFFFAOYSA-N | -6.241 | ok | inchikey | DULCUDSUACXJJC-UHFFFAOYSA-N | 7590 |  |  | CCOC(=O)CC1=CC=CC=C1 | C10H12O2 | ethyl 2-phenylacetate | DULCUDSUACXJJC-UHFFFAOYSA-N | CCOC(=O)CC1=CC=CC=C1 | CCOC(=O)CC1=CC=CC=C1 | TRUE | TRUE | keep |  | 8 | 288.15 | 358.15 | 70 | C;H;O |  | FALSE | FALSE |  | 7590 | existing_pubchem_cid | existing | 501.15 | 2 | 501.15 | 501.15 | 228 °C ; 227.00 to 229.00 °C | ok
D:\PyProjects\extend\real data\NIST\ThermoML.v2020-09-30\10.1021\je050170x.xml | 10.1021/je050170x | Densities, Viscosities, Refractive Indices, and Surface Tensions for 12 Flavor Esters from T ) 288.15 K to T ) 358.15 K | 2005 | J. Chem. Eng. Data | 42 | 1 | ethyl phenylacetate |  | C10H12O2 | 待定 | ethyl phenylacetate | C10H12O2 |  | 待定 | DULCUDSUACXJJC-UHFFFAOYSA-N | InChI=1S/C10H12O2/c1-2-12-10(11)8-9-6-4-3-5-7-9/h3-7H,2,8H2,1H3 | 318.15 |  | 318.15 | [5 empty] | Viscosity, Pa*s | Pa*s | Liquid | Capillary tube (Ostwald; Ubbelohde) method | 0.001624 | 2.2e-05 | TRUE | 0.001624 | 1.624 | 1.624 | 0.01624 | [55 empty] | C,H,O | kept | Liquid | inchikey:DULCUDSUACXJJC-UHFFFAOYSA-N | -6.4229 | ok | inchikey | DULCUDSUACXJJC-UHFFFAOYSA-N | 7590 |  |  | CCOC(=O)CC1=CC=CC=C1 | C10H12O2 | ethyl 2-phenylacetate | DULCUDSUACXJJC-UHFFFAOYSA-N | CCOC(=O)CC1=CC=CC=C1 | CCOC(=O)CC1=CC=CC=C1 | TRUE | TRUE | keep |  | 8 | 288.15 | 358.15 | 70 | C;H;O |  | FALSE | FALSE |  | 7590 | existing_pubchem_cid | existing | 501.15 | 2 | 501.15 | 501.15 | 228 °C ; 227.00 to 229.00 °C | ok
D:\PyProjects\extend\real data\NIST\ThermoML.v2020-09-30\10.1021\je050170x.xml | 10.1021/je050170x | Densities, Viscosities, Refractive Indices, and Surface Tensions for 12 Flavor Esters from T ) 288.15 K to T ) 358.15 K | 2005 | J. Chem. Eng. Data | 42 | 1 | ethyl phenylacetate |  | C10H12O2 | 待定 | ethyl phenylacetate | C10H12O2 |  | 待定 | DULCUDSUACXJJC-UHFFFAOYSA-N | InChI=1S/C10H12O2/c1-2-12-10(11)8-9-6-4-3-5-7-9/h3-7H,2,8H2,1H3 | 328.15 |  | 328.15 | [5 empty] | Viscosity, Pa*s | Pa*s | Liquid | Capillary tube (Ostwald; Ubbelohde) method | 0.001383 | 1.9e-05 | TRUE | 0.001383 | 1.383 | 1.383 | 0.01383 | [55 empty] | C,H,O | kept | Liquid | inchikey:DULCUDSUACXJJC-UHFFFAOYSA-N | -6.5835 | ok | inchikey | DULCUDSUACXJJC-UHFFFAOYSA-N | 7590 |  |  | CCOC(=O)CC1=CC=CC=C1 | C10H12O2 | ethyl 2-phenylacetate | DULCUDSUACXJJC-UHFFFAOYSA-N | CCOC(=O)CC1=CC=CC=C1 | CCOC(=O)CC1=CC=CC=C1 | TRUE | TRUE | keep |  | 8 | 288.15 | 358.15 | 70 | C;H;O |  | FALSE | FALSE |  | 7590 | existing_pubchem_cid | existing | 501.15 | 2 | 501.15 | 501.15 | 228 °C ; 227.00 to 229.00 °C | ok
D:\PyProjects\extend\real data\NIST\ThermoML.v2020-09-30\10.1021\je050170x.xml | 10.1021/je050170x | Densities, Viscosities, Refractive Indices, and Surface Tensions for 12 Flavor Esters from T ) 288.15 K to T ) 358.15 K | 2005 | J. Chem. Eng. Data | 42 | 1 | ethyl phenylacetate |  | C10H12O2 | 待定 | ethyl phenylacetate | C10H12O2 |  | 待定 | DULCUDSUACXJJC-UHFFFAOYSA-N | InChI=1S/C10H12O2/c1-2-12-10(11)8-9-6-4-3-5-7-9/h3-7H,2,8H2,1H3 | 338.15 |  | 338.15 | [5 empty] | Viscosity, Pa*s | Pa*s | Liquid | Capillary tube (Ostwald; Ubbelohde) method | 0.001191 | 1.6e-05 | TRUE | 0.001191 | 1.191 | 1.191 | 0.01191 | [55 empty] | C,H,O | kept | Liquid | inchikey:DULCUDSUACXJJC-UHFFFAOYSA-N | -6.733 | ok | inchikey | DULCUDSUACXJJC-UHFFFAOYSA-N | 7590 |  |  | CCOC(=O)CC1=CC=CC=C1 | C10H12O2 | ethyl 2-phenylacetate | DULCUDSUACXJJC-UHFFFAOYSA-N | CCOC(=O)CC1=CC=CC=C1 | CCOC(=O)CC1=CC=CC=C1 | TRUE | TRUE | keep |  | 8 | 288.15 | 358.15 | 70 | C;H;O |  | FALSE | FALSE |  | 7590 | existing_pubchem_cid | existing | 501.15 | 2 | 501.15 | 501.15 | 228 °C ; 227.00 to 229.00 °C | ok
D:\PyProjects\extend\real data\NIST\ThermoML.v2020-09-30\10.1021\je050170x.xml | 10.1021/je050170x | Densities, Viscosities, Refractive Indices, and Surface Tensions for 12 Flavor Esters from T ) 288.15 K to T ) 358.15 K | 2005 | J. Chem. Eng. Data | 42 | 1 | ethyl phenylacetate |  | C10H12O2 | 待定 | ethyl phenylacetate | C10H12O2 |  | 待定 | DULCUDSUACXJJC-UHFFFAOYSA-N | InChI=1S/C10H12O2/c1-2-12-10(11)8-9-6-4-3-5-7-9/h3-7H,2,8H2,1H3 | 348.15 |  | 348.15 | [5 empty] | Viscosity, Pa*s | Pa*s | Liquid | Capillary tube (Ostwald; Ubbelohde) method | 0.001037 | 1.4e-05 | TRUE | 0.001037 | 1.037 | 1.037 | 0.01037 | [55 empty] | C,H,O | kept | Liquid | inchikey:DULCUDSUACXJJC-UHFFFAOYSA-N | -6.8714 | ok | inchikey | DULCUDSUACXJJC-UHFFFAOYSA-N | 7590 |  |  | CCOC(=O)CC1=CC=CC=C1 | C10H12O2 | ethyl 2-phenylacetate | DULCUDSUACXJJC-UHFFFAOYSA-N | CCOC(=O)CC1=CC=CC=C1 | CCOC(=O)CC1=CC=CC=C1 | TRUE | TRUE | keep |  | 8 | 288.15 | 358.15 | 70 | C;H;O |  | FALSE | FALSE |  | 7590 | existing_pubchem_cid | existing | 501.15 | 2 | 501.15 | 501.15 | 228 °C ; 227.00 to 229.00 °C | ok
D:\PyProjects\extend\real data\NIST\ThermoML.v2020-09-30\10.1021\je050170x.xml | 10.1021/je050170x | Densities, Viscosities, Refractive Indices, and Surface Tensions for 12 Flavor Esters from T ) 288.15 K to T ) 358.15 K | 2005 | J. Chem. Eng. Data | 42 | 1 | ethyl phenylacetate |  | C10H12O2 | 待定 | ethyl phenylacetate | C10H12O2 |  | 待定 | DULCUDSUACXJJC-UHFFFAOYSA-N | InChI=1S/C10H12O2/c1-2-12-10(11)8-9-6-4-3-5-7-9/h3-7H,2,8H2,1H3 | 358.15 |  | 358.15 | [5 empty] | Viscosity, Pa*s | Pa*s | Liquid | Capillary tube (Ostwald; Ubbelohde) method | 0.000908 | 1.2e-05 | TRUE | 0.000908 | 0.908 | 0.908 | 0.00908 | [55 empty] | C,H,O | kept | Liquid | inchikey:DULCUDSUACXJJC-UHFFFAOYSA-N | -7.0043 | ok | inchikey | DULCUDSUACXJJC-UHFFFAOYSA-N | 7590 |  |  | CCOC(=O)CC1=CC=CC=C1 | C10H12O2 | ethyl 2-phenylacetate | DULCUDSUACXJJC-UHFFFAOYSA-N | CCOC(=O)CC1=CC=CC=C1 | CCOC(=O)CC1=CC=CC=C1 | TRUE | TRUE | keep |  | 8 | 288.15 | 358.15 | 70 | C;H;O |  | FALSE | FALSE |  | 7590 | existing_pubchem_cid | existing | 501.15 | 2 | 501.15 | 501.15 | 228 °C ; 227.00 to 229.00 °C | ok
D:\PyProjects\extend\real data\NIST\ThermoML.v2020-09-30\10.1021\je8005369.xml | 10.1021/je8005369 | Viscosity and Density Measurements of Diisopropyl Ether and Dibutyl Ether at Different Temperatures and Pressures | 2009 | J. Chem. Eng. Data | 3 | 1 | dibutyl ether |  | C8H18O | 待定 | dibutyl ether | C8H18O |  | 待定 | DURPTKYDGMDSBL-UHFFFAOYSA-N | InChI=1S/C8H18O/c1-3-5-7-9-8-6-4-2/h3-8H2,1-2H3 | 243.15 |  | 243.15 |  | 100 |  | 100 |  | Viscosity, Pa*s | Pa*s | Liquid | Vibrating wire viscometry | 0.0017336 | 3.73e-05 | TRUE | 0.0017336 | 1.7336 | 1.7336 | 0.017336 | [55 empty] | C,H,O | kept | Liquid | inchikey:DURPTKYDGMDSBL-UHFFFAOYSA-N | -6.3576 | ok | inchikey | DURPTKYDGMDSBL-UHFFFAOYSA-N | 8909 |  |  | CCCCOCCCC | C8H18O | 1-butoxybutane | DURPTKYDGMDSBL-UHFFFAOYSA-N | CCCCOCCCC | CCCCOCCCC | TRUE | TRUE | keep |  | 15 | 243.15 | 373.15 | 130 | C;H;O |  | FALSE | FALSE |  | 8909 | existing_pubchem_cid | existing | 415.15 | 3 | 413.95 | 415.3722 | 288 °F ; 140.8 °C ; 142 °C | ok
D:\PyProjects\extend\real data\NIST\ThermoML.v2020-09-30\10.1021\je8005369.xml | 10.1021/je8005369 | Viscosity and Density Measurements of Diisopropyl Ether and Dibutyl Ether at Different Temperatures and Pressures | 2009 | J. Chem. Eng. Data | 3 | 1 | dibutyl ether |  | C8H18O | 待定 | dibutyl ether | C8H18O |  | 待定 | DURPTKYDGMDSBL-UHFFFAOYSA-N | InChI=1S/C8H18O/c1-3-5-7-9-8-6-4-2/h3-8H2,1-2H3 | 253.15 |  | 253.15 |  | 100 |  | 100 |  | Viscosity, Pa*s | Pa*s | Liquid | Vibrating wire viscometry | 0.0013786 | 2.97e-05 | TRUE | 0.0013786 | 1.3786 | 1.3786 | 0.013786 | [55 empty] | C,H,O | kept | Liquid | inchikey:DURPTKYDGMDSBL-UHFFFAOYSA-N | -6.5867 | ok | inchikey | DURPTKYDGMDSBL-UHFFFAOYSA-N | 8909 |  |  | CCCCOCCCC | C8H18O | 1-butoxybutane | DURPTKYDGMDSBL-UHFFFAOYSA-N | CCCCOCCCC | CCCCOCCCC | TRUE | TRUE | keep |  | 15 | 243.15 | 373.15 | 130 | C;H;O |  | FALSE | FALSE |  | 8909 | existing_pubchem_cid | existing | 415.15 | 3 | 413.95 | 415.3722 | 288 °F ; 140.8 °C ; 142 °C | ok
D:\PyProjects\extend\real data\NIST\ThermoML.v2020-09-30\10.1021\je8005369.xml | 10.1021/je8005369 | Viscosity and Density Measurements of Diisopropyl Ether and Dibutyl Ether at Different Temperatures and Pressures | 2009 | J. Chem. Eng. Data | 3 | 1 | dibutyl ether |  | C8H18O | 待定 | dibutyl ether | C8H18O |  | 待定 | DURPTKYDGMDSBL-UHFFFAOYSA-N | InChI=1S/C8H18O/c1-3-5-7-9-8-6-4-2/h3-8H2,1-2H3 | 263.15 |  | 263.15 |  | 100 |  | 100 |  | Viscosity, Pa*s | Pa*s | Liquid | Vibrating wire viscometry | 0.0011256 | 2.44e-05 | TRUE | 0.0011256 | 1.1256 | 1.1256 | 0.011256 | [55 empty] | C,H,O | kept | Liquid | inchikey:DURPTKYDGMDSBL-UHFFFAOYSA-N | -6.7894 | ok | inchikey | DURPTKYDGMDSBL-UHFFFAOYSA-N | 8909 |  |  | CCCCOCCCC | C8H18O | 1-butoxybutane | DURPTKYDGMDSBL-UHFFFAOYSA-N | CCCCOCCCC | CCCCOCCCC | TRUE | TRUE | keep |  | 15 | 243.15 | 373.15 | 130 | C;H;O |  | FALSE | FALSE |  | 8909 | existing_pubchem_cid | existing | 415.15 | 3 | 413.95 | 415.3722 | 288 °F ; 140.8 °C ; 142 °C | ok
D:\PyProjects\extend\real data\NIST\ThermoML.v2020-09-30\10.1021\je8005369.xml | 10.1021/je8005369 | Viscosity and Density Measurements of Diisopropyl Ether and Dibutyl Ether at Different Temperatures and Pressures | 2009 | J. Chem. Eng. Data | 3 | 1 | dibutyl ether |  | C8H18O | 待定 | dibutyl ether | C8H18O |  | 待定 | DURPTKYDGMDSBL-UHFFFAOYSA-N | InChI=1S/C8H18O/c1-3-5-7-9-8-6-4-2/h3-8H2,1-2H3 | 273.15 |  | 273.15 |  | 100 |  | 100 |  | Viscosity, Pa*s | Pa*s | Liquid | Vibrating wire viscometry | 0.000942 | 2.07e-05 | TRUE | 0.000942 | 0.942 | 0.942 | 0.00942 | [55 empty] | C,H,O | kept | Liquid | inchikey:DURPTKYDGMDSBL-UHFFFAOYSA-N | -6.9675 | ok | inchikey | DURPTKYDGMDSBL-UHFFFAOYSA-N | 8909 |  |  | CCCCOCCCC | C8H18O | 1-butoxybutane | DURPTKYDGMDSBL-UHFFFAOYSA-N | CCCCOCCCC | CCCCOCCCC | TRUE | TRUE | keep |  | 15 | 243.15 | 373.15 | 130 | C;H;O |  | FALSE | FALSE |  | 8909 | existing_pubchem_cid | existing | 415.15 | 3 | 413.95 | 415.3722 | 288 °F ; 140.8 °C ; 142 °C | ok
D:\PyProjects\extend\real data\NIST\ThermoML.v2020-09-30\10.1021\je8005369.xml | 10.1021/je8005369 | Viscosity and Density Measurements of Diisopropyl Ether and Dibutyl Ether at Different Temperatures and Pressures | 2009 | J. Chem. Eng. Data | 3 | 1 | dibutyl ether |  | C8H18O | 待定 | dibutyl ether | C8H18O |  | 待定 | DURPTKYDGMDSBL-UHFFFAOYSA-N | InChI=1S/C8H18O/c1-3-5-7-9-8-6-4-2/h3-8H2,1-2H3 | 283.15 |  | 283.15 |  | 100 |  | 100 |  | Viscosity, Pa*s | Pa*s | Liquid | Vibrating wire viscometry | 0.0008032 | 1.78e-05 | TRUE | 0.0008032 | 0.8032 | 0.8032 | 0.008032 | [55 empty] | C,H,O | kept | Liquid | inchikey:DURPTKYDGMDSBL-UHFFFAOYSA-N | -7.1269 | ok | inchikey | DURPTKYDGMDSBL-UHFFFAOYSA-N | 8909 |  |  | CCCCOCCCC | C8H18O | 1-butoxybutane | DURPTKYDGMDSBL-UHFFFAOYSA-N | CCCCOCCCC | CCCCOCCCC | TRUE | TRUE | keep |  | 15 | 243.15 | 373.15 | 130 | C;H;O |  | FALSE | FALSE |  | 8909 | existing_pubchem_cid | existing | 415.15 | 3 | 413.95 | 415.3722 | 288 °F ; 140.8 °C ; 142 °C | ok
D:\PyProjects\extend\real data\NIST\ThermoML.v2020-09-30\10.1021\je8005369.xml | 10.1021/je8005369 | Viscosity and Density Measurements of Diisopropyl Ether and Dibutyl Ether at Different Temperatures and Pressures | 2009 | J. Chem. Eng. Data | 3 | 1 | dibutyl ether |  | C8H18O | 待定 | dibutyl ether | C8H18O |  | 待定 | DURPTKYDGMDSBL-UHFFFAOYSA-N | InChI=1S/C8H18O/c1-3-5-7-9-8-6-4-2/h3-8H2,1-2H3 | 293.15 |  | 293.15 |  | 100 |  | 100 |  | Viscosity, Pa*s | Pa*s | Liquid | Vibrating wire viscometry | 0.0006906 | 1.55e-05 | TRUE | 0.0006906 | 0.6906 | 0.6906 | 0.006906 | [55 empty] | C,H,O | kept | Liquid | inchikey:DURPTKYDGMDSBL-UHFFFAOYSA-N | -7.2779 | ok | inchikey | DURPTKYDGMDSBL-UHFFFAOYSA-N | 8909 |  |  | CCCCOCCCC | C8H18O | 1-butoxybutane | DURPTKYDGMDSBL-UHFFFAOYSA-N | CCCCOCCCC | CCCCOCCCC | TRUE | TRUE | keep |  | 15 | 243.15 | 373.15 | 130 | C;H;O |  | FALSE | FALSE |  | 8909 | existing_pubchem_cid | existing | 415.15 | 3 | 413.95 | 415.3722 | 288 °F ; 140.8 °C ; 142 °C | ok
D:\PyProjects\extend\real data\NIST\ThermoML.v2020-09-30\10.1021\je8005369.xml | 10.1021/je8005369 | Viscosity and Density Measurements of Diisopropyl Ether and Dibutyl Ether at Different Temperatures and Pressures | 2009 | J. Chem. Eng. Data | 3 | 1 | dibutyl ether |  | C8H18O | 待定 | dibutyl ether | C8H18O |  | 待定 | DURPTKYDGMDSBL-UHFFFAOYSA-N | InChI=1S/C8H18O/c1-3-5-7-9-8-6-4-2/h3-8H2,1-2H3 | 303.15 |  | 303.15 |  | 100 |  | 100 |  | Viscosity, Pa*s | Pa*s | Liquid | Vibrating wire viscometry | 0.000608 | 1.38e-05 | TRUE | 0.000608 | 0.608 | 0.608 | 0.00608 | [55 empty] | C,H,O | kept | Liquid | inchikey:DURPTKYDGMDSBL-UHFFFAOYSA-N | -7.4053 | ok | inchikey | DURPTKYDGMDSBL-UHFFFAOYSA-N | 8909 |  |  | CCCCOCCCC | C8H18O | 1-butoxybutane | DURPTKYDGMDSBL-UHFFFAOYSA-N | CCCCOCCCC | CCCCOCCCC | TRUE | TRUE | keep |  | 15 | 243.15 | 373.15 | 130 | C;H;O |  | FALSE | FALSE |  | 8909 | existing_pubchem_cid | existing | 415.15 | 3 | 413.95 | 415.3722 | 288 °F ; 140.8 °C ; 142 °C | ok
D:\PyProjects\extend\real data\NIST\ThermoML.v2020-09-30\10.1016\j.jct.2019.04.018.xml | 10.1016/j.jct.2019.04.018 | Density, viscosity, and speed of sound of binary liquid mixtures of vinyl acetate with butyl vinyl ether, diisopropyl ether, anisole and dibutyl ether | 2019 | J. Chem. Thermodyn. | 14 | 1 | dibutyl ether |  | C8H18O | 待定 | dibutyl ether | C8H18O |  | 待定 | DURPTKYDGMDSBL-UHFFFAOYSA-N | InChI=1S/C8H18O/c1-3-5-7-9-8-6-4-2/h3-8H2,1-2H3 | 308.15 |  | 308.15 | [5 empty] | Viscosity, Pa*s | Pa*s | Liquid | Capillary tube (Ostwald; Ubbelohde) method | 0.000564 | 1.5e-05 | TRUE | 0.000564 | 0.564 | 0.564 | 0.00564 | [55 empty] | C,H,O | kept | Liquid | inchikey:DURPTKYDGMDSBL-UHFFFAOYSA-N | -7.4805 | ok | inchikey | DURPTKYDGMDSBL-UHFFFAOYSA-N | 8909 |  |  | CCCCOCCCC | C8H18O | 1-butoxybutane | DURPTKYDGMDSBL-UHFFFAOYSA-N | CCCCOCCCC | CCCCOCCCC | TRUE | TRUE | keep |  | 15 | 243.15 | 373.15 | 130 | C;H;O |  | FALSE | FALSE |  | 8909 | existing_pubchem_cid | existing | 415.15 | 3 | 413.95 | 415.3722 | 288 °F ; 140.8 °C ; 142 °C | ok
D:\PyProjects\extend\real data\NIST\ThermoML.v2020-09-30\10.1021\je8005369.xml | 10.1021/je8005369 | Viscosity and Density Measurements of Diisopropyl Ether and Dibutyl Ether at Different Temperatures and Pressures | 2009 | J. Chem. Eng. Data | 3 | 1 | dibutyl ether |  | C8H18O | 待定 | dibutyl ether | C8H18O |  | 待定 | DURPTKYDGMDSBL-UHFFFAOYSA-N | InChI=1S/C8H18O/c1-3-5-7-9-8-6-4-2/h3-8H2,1-2H3 | 313.15 |  | 313.15 |  | 100 |  | 100 |  | Viscosity, Pa*s | Pa*s | Liquid | Vibrating wire viscometry | 0.0005388 | 1.24e-05 | TRUE | 0.0005388 | 0.5388 | 0.5388 | 0.005388 | [55 empty] | C,H,O | kept | Liquid | inchikey:DURPTKYDGMDSBL-UHFFFAOYSA-N | -7.5262 | ok | inchikey | DURPTKYDGMDSBL-UHFFFAOYSA-N | 8909 |  |  | CCCCOCCCC | C8H18O | 1-butoxybutane | DURPTKYDGMDSBL-UHFFFAOYSA-N | CCCCOCCCC | CCCCOCCCC | TRUE | TRUE | keep |  | 15 | 243.15 | 373.15 | 130 | C;H;O |  | FALSE | FALSE |  | 8909 | existing_pubchem_cid | existing | 415.15 | 3 | 413.95 | 415.3722 | 288 °F ; 140.8 °C ; 142 °C | ok
D:\PyProjects\extend\real data\NIST\ThermoML.v2020-09-30\10.1021\je8005369.xml | 10.1021/je8005369 | Viscosity and Density Measurements of Diisopropyl Ether and Dibutyl Ether at Different Temperatures and Pressures | 2009 | J. Chem. Eng. Data | 3 | 1 | dibutyl ether |  | C8H18O | 待定 | dibutyl ether | C8H18O |  | 待定 | DURPTKYDGMDSBL-UHFFFAOYSA-N | InChI=1S/C8H18O/c1-3-5-7-9-8-6-4-2/h3-8H2,1-2H3 | 323.15 |  | 323.15 |  | 100 |  | 100 |  | Viscosity, Pa*s | Pa*s | Liquid | Vibrating wire viscometry | 0.0004805 | 1.12e-05 | TRUE | 0.0004805 | 0.4805 | 0.4805 | 0.004805 | [55 empty] | C,H,O | kept | Liquid | inchikey:DURPTKYDGMDSBL-UHFFFAOYSA-N | -7.6407 | ok | inchikey | DURPTKYDGMDSBL-UHFFFAOYSA-N | 8909 |  |  | CCCCOCCCC | C8H18O | 1-butoxybutane | DURPTKYDGMDSBL-UHFFFAOYSA-N | CCCCOCCCC | CCCCOCCCC | TRUE | TRUE | keep |  | 15 | 243.15 | 373.15 | 130 | C;H;O |  | FALSE | FALSE |  | 8909 | existing_pubchem_cid | existing | 415.15 | 3 | 413.95 | 415.3722 | 288 °F ; 140.8 °C ; 142 °C | ok
D:\PyProjects\extend\real data\NIST\ThermoML.v2020-09-30\10.1021\je8005369.xml | 10.1021/je8005369 | Viscosity and Density Measurements of Diisopropyl Ether and Dibutyl Ether at Different Temperatures and Pressures | 2009 | J. Chem. Eng. Data | 3 | 1 | dibutyl ether |  | C8H18O | 待定 | dibutyl ether | C8H18O |  | 待定 | DURPTKYDGMDSBL-UHFFFAOYSA-N | InChI=1S/C8H18O/c1-3-5-7-9-8-6-4-2/h3-8H2,1-2H3 | 333.15 |  | 333.15 |  | 100 |  | 100 |  | Viscosity, Pa*s | Pa*s | Liquid | Vibrating wire viscometry | 0.0004326 | 1.03e-05 | TRUE | 0.0004326 | 0.4326 | 0.4326 | 0.004326 | [55 empty] | C,H,O | kept | Liquid | inchikey:DURPTKYDGMDSBL-UHFFFAOYSA-N | -7.7457 | ok | inchikey | DURPTKYDGMDSBL-UHFFFAOYSA-N | 8909 |  |  | CCCCOCCCC | C8H18O | 1-butoxybutane | DURPTKYDGMDSBL-UHFFFAOYSA-N | CCCCOCCCC | CCCCOCCCC | TRUE | TRUE | keep |  | 15 | 243.15 | 373.15 | 130 | C;H;O |  | FALSE | FALSE |  | 8909 | existing_pubchem_cid | existing | 415.15 | 3 | 413.95 | 415.3722 | 288 °F ; 140.8 °C ; 142 °C | ok
D:\PyProjects\extend\real data\NIST\ThermoML.v2020-09-30\10.1021\je8005369.xml | 10.1021/je8005369 | Viscosity and Density Measurements of Diisopropyl Ether and Dibutyl Ether at Different Temperatures and Pressures | 2009 | J. Chem. Eng. Data | 3 | 1 | dibutyl ether |  | C8H18O | 待定 | dibutyl ether | C8H18O |  | 待定 | DURPTKYDGMDSBL-UHFFFAOYSA-N | InChI=1S/C8H18O/c1-3-5-7-9-8-6-4-2/h3-8H2,1-2H3 | 343.15 |  | 343.15 |  | 100 |  | 100 |  | Viscosity, Pa*s | Pa*s | Liquid | Vibrating wire viscometry | 0.0003914 | 9.5e-06 | TRUE | 0.0003914 | 0.3914 | 0.3914 | 0.003914 | [55 empty] | C,H,O | kept | Liquid | inchikey:DURPTKYDGMDSBL-UHFFFAOYSA-N | -7.8458 | ok | inchikey | DURPTKYDGMDSBL-UHFFFAOYSA-N | 8909 |  |  | CCCCOCCCC | C8H18O | 1-butoxybutane | DURPTKYDGMDSBL-UHFFFAOYSA-N | CCCCOCCCC | CCCCOCCCC | TRUE | TRUE | keep |  | 15 | 243.15 | 373.15 | 130 | C;H;O |  | FALSE | FALSE |  | 8909 | existing_pubchem_cid | existing | 415.15 | 3 | 413.95 | 415.3722 | 288 °F ; 140.8 °C ; 142 °C | ok
D:\PyProjects\extend\real data\NIST\ThermoML.v2020-09-30\10.1021\je8005369.xml | 10.1021/je8005369 | Viscosity and Density Measurements of Diisopropyl Ether and Dibutyl Ether at Different Temperatures and Pressures | 2009 | J. Chem. Eng. Data | 3 | 1 | dibutyl ether |  | C8H18O | 待定 | dibutyl ether | C8H18O |  | 待定 | DURPTKYDGMDSBL-UHFFFAOYSA-N | InChI=1S/C8H18O/c1-3-5-7-9-8-6-4-2/h3-8H2,1-2H3 | 353.15 |  | 353.15 |  | 100 |  | 100 |  | Viscosity, Pa*s | Pa*s | Liquid | Vibrating wire viscometry | 0.0003538 | 8.8e-06 | TRUE | 0.0003538 | 0.3538 | 0.3538 | 0.003538 | [55 empty] | C,H,O | kept | Liquid | inchikey:DURPTKYDGMDSBL-UHFFFAOYSA-N | -7.9468 | ok | inchikey | DURPTKYDGMDSBL-UHFFFAOYSA-N | 8909 |  |  | CCCCOCCCC | C8H18O | 1-butoxybutane | DURPTKYDGMDSBL-UHFFFAOYSA-N | CCCCOCCCC | CCCCOCCCC | TRUE | TRUE | keep |  | 15 | 243.15 | 373.15 | 130 | C;H;O |  | FALSE | FALSE |  | 8909 | existing_pubchem_cid | existing | 415.15 | 3 | 413.95 | 415.3722 | 288 °F ; 140.8 °C ; 142 °C | ok
D:\PyProjects\extend\real data\NIST\ThermoML.v2020-09-30\10.1021\je8005369.xml | 10.1021/je8005369 | Viscosity and Density Measurements of Diisopropyl Ether and Dibutyl Ether at Different Temperatures and Pressures | 2009 | J. Chem. Eng. Data | 3 | 1 | dibutyl ether |  | C8H18O | 待定 | dibutyl ether | C8H18O |  | 待定 | DURPTKYDGMDSBL-UHFFFAOYSA-N | InChI=1S/C8H18O/c1-3-5-7-9-8-6-4-2/h3-8H2,1-2H3 | 363.15 |  | 363.15 |  | 100 |  | 100 |  | Viscosity, Pa*s | Pa*s | Liquid | Vibrating wire viscometry | 0.0003236 | 8.2e-06 | TRUE | 0.0003236 | 0.3236 | 0.3236 | 0.003236 | [55 empty] | C,H,O | kept | Liquid | inchikey:DURPTKYDGMDSBL-UHFFFAOYSA-N | -8.036 | ok | inchikey | DURPTKYDGMDSBL-UHFFFAOYSA-N | 8909 |  |  | CCCCOCCCC | C8H18O | 1-butoxybutane | DURPTKYDGMDSBL-UHFFFAOYSA-N | CCCCOCCCC | CCCCOCCCC | TRUE | TRUE | keep |  | 15 | 243.15 | 373.15 | 130 | C;H;O |  | FALSE | FALSE |  | 8909 | existing_pubchem_cid | existing | 415.15 | 3 | 413.95 | 415.3722 | 288 °F ; 140.8 °C ; 142 °C | ok
D:\PyProjects\extend\real data\NIST\ThermoML.v2020-09-30\10.1021\je8005369.xml | 10.1021/je8005369 | Viscosity and Density Measurements of Diisopropyl Ether and Dibutyl Ether at Different Temperatures and Pressures | 2009 | J. Chem. Eng. Data | 3 | 1 | dibutyl ether |  | C8H18O | 待定 | dibutyl ether | C8H18O |  | 待定 | DURPTKYDGMDSBL-UHFFFAOYSA-N | InChI=1S/C8H18O/c1-3-5-7-9-8-6-4-2/h3-8H2,1-2H3 | 373.15 |  | 373.15 |  | 100 |  | 100 |  | Viscosity, Pa*s | Pa*s | Liquid | Vibrating wire viscometry | 0.0002954 | 7.7e-06 | TRUE | 0.0002954 | 0.2954 | 0.2954 | 0.002954 | [55 empty] | C,H,O | kept | Liquid | inchikey:DURPTKYDGMDSBL-UHFFFAOYSA-N | -8.1272 | ok | inchikey | DURPTKYDGMDSBL-UHFFFAOYSA-N | 8909 |  |  | CCCCOCCCC | C8H18O | 1-butoxybutane | DURPTKYDGMDSBL-UHFFFAOYSA-N | CCCCOCCCC | CCCCOCCCC | TRUE | TRUE | keep |  | 15 | 243.15 | 373.15 | 130 | C;H;O |  | FALSE | FALSE |  | 8909 | existing_pubchem_cid | existing | 415.15 | 3 | 413.95 | 415.3722 | 288 °F ; 140.8 °C ; 142 °C | ok
D:\PyProjects\extend\real data\NIST\ThermoML.v2020-09-30\10.1021\acs.jced.5b00971.xml | 10.1021/acs.jced.5b00971 | Density, Viscosity, and Thermal Conductivity of Eight Carboxylic Acids from (290.3 to 473.4) K | 2016 | J. Chem. Eng. Data | 14 | 1 | nonanoic acid |  | C9H18O2 | 待定 | nonanoic acid | C9H18O2 |  | 待定 | FBUKVWPVBMHYJY-UHFFFAOYSA-N | InChI=1S/C9H18O2/c1-2-3-4-5-6-7-8-9(10)11/h2-8H2,1H3,(H,10,11) | 292.3 |  | 292.3 | [5 empty] | Viscosity, Pa*s | Pa*s | Liquid | Capillary tube (Ostwald; Ubbelohde) method | 0.0082 | 7e-05 | TRUE | 0.0082 | 8.2 | 8.2 | 0.082 | [55 empty] | C,H,O | kept | Liquid | inchikey:FBUKVWPVBMHYJY-UHFFFAOYSA-N | -4.8036 | ok | inchikey | FBUKVWPVBMHYJY-UHFFFAOYSA-N | 8158 |  |  | CCCCCCCCC(=O)O | C9H18O2 | nonanoic acid | FBUKVWPVBMHYJY-UHFFFAOYSA-N | CCCCCCCCC(=O)O | CCCCCCCCC(=O)O | TRUE | TRUE | keep |  | 10 | 292.3 | 427.9 | 135.6 | C;H;O |  | FALSE | FALSE |  | 8158 | existing_pubchem_cid | existing | 528.2 | 2 | 527.65 | 528.75 | 254.5 °C ; 255.6 °C | ok
D:\PyProjects\extend\real data\NIST\ThermoML.v2020-09-30\10.1021\acs.jced.5b00971.xml | 10.1021/acs.jced.5b00971 | Density, Viscosity, and Thermal Conductivity of Eight Carboxylic Acids from (290.3 to 473.4) K | 2016 | J. Chem. Eng. Data | 14 | 1 | nonanoic acid |  | C9H18O2 | 待定 | nonanoic acid | C9H18O2 |  | 待定 | FBUKVWPVBMHYJY-UHFFFAOYSA-N | InChI=1S/C9H18O2/c1-2-3-4-5-6-7-8-9(10)11/h2-8H2,1H3,(H,10,11) | 308 |  | 308 | [5 empty] | Viscosity, Pa*s | Pa*s | Liquid | Capillary tube (Ostwald; Ubbelohde) method | 0.00525 | 6e-05 | TRUE | 0.00525 | 5.25 | 5.25 | 0.0525 | [55 empty] | C,H,O | kept | Liquid | inchikey:FBUKVWPVBMHYJY-UHFFFAOYSA-N | -5.2495 | ok | inchikey | FBUKVWPVBMHYJY-UHFFFAOYSA-N | 8158 |  |  | CCCCCCCCC(=O)O | C9H18O2 | nonanoic acid | FBUKVWPVBMHYJY-UHFFFAOYSA-N | CCCCCCCCC(=O)O | CCCCCCCCC(=O)O | TRUE | TRUE | keep |  | 10 | 292.3 | 427.9 | 135.6 | C;H;O |  | FALSE | FALSE |  | 8158 | existing_pubchem_cid | existing | 528.2 | 2 | 527.65 | 528.75 | 254.5 °C ; 255.6 °C | ok
D:\PyProjects\extend\real data\NIST\ThermoML.v2020-09-30\10.1021\acs.jced.5b00971.xml | 10.1021/acs.jced.5b00971 | Density, Viscosity, and Thermal Conductivity of Eight Carboxylic Acids from (290.3 to 473.4) K | 2016 | J. Chem. Eng. Data | 14 | 1 | nonanoic acid |  | C9H18O2 | 待定 | nonanoic acid | C9H18O2 |  | 待定 | FBUKVWPVBMHYJY-UHFFFAOYSA-N | InChI=1S/C9H18O2/c1-2-3-4-5-6-7-8-9(10)11/h2-8H2,1H3,(H,10,11) | 323.1 |  | 323.1 | [5 empty] | Viscosity, Pa*s | Pa*s | Liquid | Capillary tube (Ostwald; Ubbelohde) method | 0.00366 | 5e-05 | TRUE | 0.00366 | 3.66 | 3.66 | 0.0366 | [55 empty] | C,H,O | kept | Liquid | inchikey:FBUKVWPVBMHYJY-UHFFFAOYSA-N | -5.6103 | ok | inchikey | FBUKVWPVBMHYJY-UHFFFAOYSA-N | 8158 |  |  | CCCCCCCCC(=O)O | C9H18O2 | nonanoic acid | FBUKVWPVBMHYJY-UHFFFAOYSA-N | CCCCCCCCC(=O)O | CCCCCCCCC(=O)O | TRUE | TRUE | keep |  | 10 | 292.3 | 427.9 | 135.6 | C;H;O |  | FALSE | FALSE |  | 8158 | existing_pubchem_cid | existing | 528.2 | 2 | 527.65 | 528.75 | 254.5 °C ; 255.6 °C | ok
D:\PyProjects\extend\real data\NIST\ThermoML.v2020-09-30\10.1021\acs.jced.5b00971.xml | 10.1021/acs.jced.5b00971 | Density, Viscosity, and Thermal Conductivity of Eight Carboxylic Acids from (290.3 to 473.4) K | 2016 | J. Chem. Eng. Data | 14 | 1 | nonanoic acid |  | C9H18O2 | 待定 | nonanoic acid | C9H18O2 |  | 待定 | FBUKVWPVBMHYJY-UHFFFAOYSA-N | InChI=1S/C9H18O2/c1-2-3-4-5-6-7-8-9(10)11/h2-8H2,1H3,(H,10,11) | 338.1 |  | 338.1 | [5 empty] | Viscosity, Pa*s | Pa*s | Liquid | Capillary tube (Ostwald; Ubbelohde) method | 0.0027 | 5e-05 | TRUE | 0.0027 | 2.7 | 2.7 | 0.027 | [55 empty] | C,H,O | kept | Liquid | inchikey:FBUKVWPVBMHYJY-UHFFFAOYSA-N | -5.9145 | ok | inchikey | FBUKVWPVBMHYJY-UHFFFAOYSA-N | 8158 |  |  | CCCCCCCCC(=O)O | C9H18O2 | nonanoic acid | FBUKVWPVBMHYJY-UHFFFAOYSA-N | CCCCCCCCC(=O)O | CCCCCCCCC(=O)O | TRUE | TRUE | keep |  | 10 | 292.3 | 427.9 | 135.6 | C;H;O |  | FALSE | FALSE |  | 8158 | existing_pubchem_cid | existing | 528.2 | 2 | 527.65 | 528.75 | 254.5 °C ; 255.6 °C | ok
D:\PyProjects\extend\real data\NIST\ThermoML.v2020-09-30\10.1021\acs.jced.5b00971.xml | 10.1021/acs.jced.5b00971 | Density, Viscosity, and Thermal Conductivity of Eight Carboxylic Acids from (290.3 to 473.4) K | 2016 | J. Chem. Eng. Data | 14 | 1 | nonanoic acid |  | C9H18O2 | 待定 | nonanoic acid | C9H18O2 |  | 待定 | FBUKVWPVBMHYJY-UHFFFAOYSA-N | InChI=1S/C9H18O2/c1-2-3-4-5-6-7-8-9(10)11/h2-8H2,1H3,(H,10,11) | 353.1 |  | 353.1 | [5 empty] | Viscosity, Pa*s | Pa*s | Liquid | Capillary tube (Ostwald; Ubbelohde) method | 0.00207 | 4e-05 | TRUE | 0.00207 | 2.07 | 2.07 | 0.0207 | [55 empty] | C,H,O | kept | Liquid | inchikey:FBUKVWPVBMHYJY-UHFFFAOYSA-N | -6.1802 | ok | inchikey | FBUKVWPVBMHYJY-UHFFFAOYSA-N | 8158 |  |  | CCCCCCCCC(=O)O | C9H18O2 | nonanoic acid | FBUKVWPVBMHYJY-UHFFFAOYSA-N | CCCCCCCCC(=O)O | CCCCCCCCC(=O)O | TRUE | TRUE | keep |  | 10 | 292.3 | 427.9 | 135.6 | C;H;O |  | FALSE | FALSE |  | 8158 | existing_pubchem_cid | existing | 528.2 | 2 | 527.65 | 528.75 | 254.5 °C ; 255.6 °C | ok
D:\PyProjects\extend\real data\NIST\ThermoML.v2020-09-30\10.1021\acs.jced.5b00971.xml | 10.1021/acs.jced.5b00971 | Density, Viscosity, and Thermal Conductivity of Eight Carboxylic Acids from (290.3 to 473.4) K | 2016 | J. Chem. Eng. Data | 14 | 1 | nonanoic acid |  | C9H18O2 | 待定 | nonanoic acid | C9H18O2 |  | 待定 | FBUKVWPVBMHYJY-UHFFFAOYSA-N | InChI=1S/C9H18O2/c1-2-3-4-5-6-7-8-9(10)11/h2-8H2,1H3,(H,10,11) | 368 |  | 368 | [5 empty] | Viscosity, Pa*s | Pa*s | Liquid | Capillary tube (Ostwald; Ubbelohde) method | 0.00163 | 4e-05 | TRUE | 0.00163 | 1.63 | 1.63 | 0.0163 | [55 empty] | C,H,O | kept | Liquid | inchikey:FBUKVWPVBMHYJY-UHFFFAOYSA-N | -6.4192 | ok | inchikey | FBUKVWPVBMHYJY-UHFFFAOYSA-N | 8158 |  |  | CCCCCCCCC(=O)O | C9H18O2 | nonanoic acid | FBUKVWPVBMHYJY-UHFFFAOYSA-N | CCCCCCCCC(=O)O | CCCCCCCCC(=O)O | TRUE | TRUE | keep |  | 10 | 292.3 | 427.9 | 135.6 | C;H;O |  | FALSE | FALSE |  | 8158 | existing_pubchem_cid | existing | 528.2 | 2 | 527.65 | 528.75 | 254.5 °C ; 255.6 °C | ok
D:\PyProjects\extend\real data\NIST\ThermoML.v2020-09-30\10.1021\acs.jced.5b00971.xml | 10.1021/acs.jced.5b00971 | Density, Viscosity, and Thermal Conductivity of Eight Carboxylic Acids from (290.3 to 473.4) K | 2016 | J. Chem. Eng. Data | 14 | 1 | nonanoic acid |  | C9H18O2 | 待定 | nonanoic acid | C9H18O2 |  | 待定 | FBUKVWPVBMHYJY-UHFFFAOYSA-N | InChI=1S/C9H18O2/c1-2-3-4-5-6-7-8-9(10)11/h2-8H2,1H3,(H,10,11) | 383.3 |  | 383.3 | [5 empty] | Viscosity, Pa*s | Pa*s | Liquid | Capillary tube (Ostwald; Ubbelohde) method | 0.00131 | 4e-05 | TRUE | 0.00131 | 1.31 | 1.31 | 0.0131 | [55 empty] | C,H,O | kept | Liquid | inchikey:FBUKVWPVBMHYJY-UHFFFAOYSA-N | -6.6377 | ok | inchikey | FBUKVWPVBMHYJY-UHFFFAOYSA-N | 8158 |  |  | CCCCCCCCC(=O)O | C9H18O2 | nonanoic acid | FBUKVWPVBMHYJY-UHFFFAOYSA-N | CCCCCCCCC(=O)O | CCCCCCCCC(=O)O | TRUE | TRUE | keep |  | 10 | 292.3 | 427.9 | 135.6 | C;H;O |  | FALSE | FALSE |  | 8158 | existing_pubchem_cid | existing | 528.2 | 2 | 527.65 | 528.75 | 254.5 °C ; 255.6 °C | ok
D:\PyProjects\extend\real data\NIST\ThermoML.v2020-09-30\10.1021\acs.jced.5b00971.xml | 10.1021/acs.jced.5b00971 | Density, Viscosity, and Thermal Conductivity of Eight Carboxylic Acids from (290.3 to 473.4) K | 2016 | J. Chem. Eng. Data | 14 | 1 | nonanoic acid |  | C9H18O2 | 待定 | nonanoic acid | C9H18O2 |  | 待定 | FBUKVWPVBMHYJY-UHFFFAOYSA-N | InChI=1S/C9H18O2/c1-2-3-4-5-6-7-8-9(10)11/h2-8H2,1H3,(H,10,11) | 398.1 |  | 398.1 | [5 empty] | Viscosity, Pa*s | Pa*s | Liquid | Capillary tube (Ostwald; Ubbelohde) method | 0.00108 | 4e-05 | TRUE | 0.00108 | 1.08 | 1.08 | 0.0108 | [55 empty] | C,H,O | kept | Liquid | inchikey:FBUKVWPVBMHYJY-UHFFFAOYSA-N | -6.8308 | ok | inchikey | FBUKVWPVBMHYJY-UHFFFAOYSA-N | 8158 |  |  | CCCCCCCCC(=O)O | C9H18O2 | nonanoic acid | FBUKVWPVBMHYJY-UHFFFAOYSA-N | CCCCCCCCC(=O)O | CCCCCCCCC(=O)O | TRUE | TRUE | keep |  | 10 | 292.3 | 427.9 | 135.6 | C;H;O |  | FALSE | FALSE |  | 8158 | existing_pubchem_cid | existing | 528.2 | 2 | 527.65 | 528.75 | 254.5 °C ; 255.6 °C | ok
D:\PyProjects\extend\real data\NIST\ThermoML.v2020-09-30\10.1021\acs.jced.5b00971.xml | 10.1021/acs.jced.5b00971 | Density, Viscosity, and Thermal Conductivity of Eight Carboxylic Acids from (290.3 to 473.4) K | 2016 | J. Chem. Eng. Data | 14 | 1 | nonanoic acid |  | C9H18O2 | 待定 | nonanoic acid | C9H18O2 |  | 待定 | FBUKVWPVBMHYJY-UHFFFAOYSA-N | InChI=1S/C9H18O2/c1-2-3-4-5-6-7-8-9(10)11/h2-8H2,1H3,(H,10,11) | 413 |  | 413 | [5 empty] | Viscosity, Pa*s | Pa*s | Liquid | Capillary tube (Ostwald; Ubbelohde) method | 0.0009 | 4e-05 | TRUE | 0.0009 | 0.9 | 0.9 | 0.009 | [55 empty] | C,H,O | kept | Liquid | inchikey:FBUKVWPVBMHYJY-UHFFFAOYSA-N | -7.0131 | ok | inchikey | FBUKVWPVBMHYJY-UHFFFAOYSA-N | 8158 |  |  | CCCCCCCCC(=O)O | C9H18O2 | nonanoic acid | FBUKVWPVBMHYJY-UHFFFAOYSA-N | CCCCCCCCC(=O)O | CCCCCCCCC(=O)O | TRUE | TRUE | keep |  | 10 | 292.3 | 427.9 | 135.6 | C;H;O |  | FALSE | FALSE |  | 8158 | existing_pubchem_cid | existing | 528.2 | 2 | 527.65 | 528.75 | 254.5 °C ; 255.6 °C | ok
D:\PyProjects\extend\real data\NIST\ThermoML.v2020-09-30\10.1021\acs.jced.5b00971.xml | 10.1021/acs.jced.5b00971 | Density, Viscosity, and Thermal Conductivity of Eight Carboxylic Acids from (290.3 to 473.4) K | 2016 | J. Chem. Eng. Data | 14 | 1 | nonanoic acid |  | C9H18O2 | 待定 | nonanoic acid | C9H18O2 |  | 待定 | FBUKVWPVBMHYJY-UHFFFAOYSA-N | InChI=1S/C9H18O2/c1-2-3-4-5-6-7-8-9(10)11/h2-8H2,1H3,(H,10,11) | 427.9 |  | 427.9 | [5 empty] | Viscosity, Pa*s | Pa*s | Liquid | Capillary tube (Ostwald; Ubbelohde) method | 0.00076 | 4e-05 | TRUE | 0.00076 | 0.76 | 0.76 | 0.0076 | [55 empty] | C,H,O | kept | Liquid | inchikey:FBUKVWPVBMHYJY-UHFFFAOYSA-N | -7.1822 | ok | inchikey | FBUKVWPVBMHYJY-UHFFFAOYSA-N | 8158 |  |  | CCCCCCCCC(=O)O | C9H18O2 | nonanoic acid | FBUKVWPVBMHYJY-UHFFFAOYSA-N | CCCCCCCCC(=O)O | CCCCCCCCC(=O)O | TRUE | TRUE | keep |  | 10 | 292.3 | 427.9 | 135.6 | C;H;O |  | FALSE | FALSE |  | 8158 | existing_pubchem_cid | existing | 528.2 | 2 | 527.65 | 528.75 | 254.5 °C ; 255.6 °C | ok
D:\PyProjects\extend\real data\NIST\ThermoML.v2020-09-30\10.1016\j.jct.2007.01.008.xml | 10.1016/j.jct.2007.01.008 | Thermodynamic investigation of methyl salicylate/1-pentanol binary system in the temperature range from 278.15 K to 303.15 K | 2007 | J. Chem. Thermodyn. | 2 | 1 | pentan-3-one |  | C5H10O | 待定 | pentan-3-one | C5H10O |  | 待定 | FDPIMTJIUBPUKL-UHFFFAOYSA-N | InChI=1S/C5H10O/c1-3-5(6)4-2/h3-4H2,1-2H3 | 283.15 |  | 283.15 | [5 empty] | Viscosity, Pa*s | Pa*s | Liquid | Capillary tube (Ostwald; Ubbelohde) method | 0.000515 | 4e-06 | TRUE | 0.000515 | 0.515 | 0.515 | 0.00515 | [55 empty] | C,H,O | kept | Liquid | inchikey:FDPIMTJIUBPUKL-UHFFFAOYSA-N | -7.5713 | ok | inchikey | FDPIMTJIUBPUKL-UHFFFAOYSA-N | 7288 |  |  | CCC(=O)CC | C5H10O | pentan-3-one | FDPIMTJIUBPUKL-UHFFFAOYSA-N | CCC(=O)CC | CCC(=O)CC | TRUE | TRUE | keep |  | 28 | 283.15 | 329.15 | 46 | C;H;O |  | FALSE | FALSE |  | 7288 | existing_pubchem_cid | existing | 374.85 | 5 | 374.8167 | 375.3722 | 216 °F ; 101.7 °C ; 102 °C ; 215 °F ; 215 °F | ok
D:\PyProjects\extend\real data\NIST\ThermoML.v2020-09-30\10.1016\j.jct.2007.01.008.xml | 10.1016/j.jct.2007.01.008 | Thermodynamic investigation of methyl salicylate/1-pentanol binary system in the temperature range from 278.15 K to 303.15 K | 2007 | J. Chem. Thermodyn. | 2 | 1 | pentan-3-one |  | C5H10O | 待定 | pentan-3-one | C5H10O |  | 待定 | FDPIMTJIUBPUKL-UHFFFAOYSA-N | InChI=1S/C5H10O/c1-3-5(6)4-2/h3-4H2,1-2H3 | 285.15 |  | 285.15 | [5 empty] | Viscosity, Pa*s | Pa*s | Liquid | Capillary tube (Ostwald; Ubbelohde) method | 0.000507 | 4e-06 | TRUE | 0.000507 | 0.507 | 0.507 | 0.00507 | [55 empty] | C,H,O | kept | Liquid | inchikey:FDPIMTJIUBPUKL-UHFFFAOYSA-N | -7.587 | ok | inchikey | FDPIMTJIUBPUKL-UHFFFAOYSA-N | 7288 |  |  | CCC(=O)CC | C5H10O | pentan-3-one | FDPIMTJIUBPUKL-UHFFFAOYSA-N | CCC(=O)CC | CCC(=O)CC | TRUE | TRUE | keep |  | 28 | 283.15 | 329.15 | 46 | C;H;O |  | FALSE | FALSE |  | 7288 | existing_pubchem_cid | existing | 374.85 | 5 | 374.8167 | 375.3722 | 216 °F ; 101.7 °C ; 102 °C ; 215 °F ; 215 °F | ok
D:\PyProjects\extend\real data\NIST\ThermoML.v2020-09-30\10.1016\j.jct.2007.01.008.xml | 10.1016/j.jct.2007.01.008 | Thermodynamic investigation of methyl salicylate/1-pentanol binary system in the temperature range from 278.15 K to 303.15 K | 2007 | J. Chem. Thermodyn. | 2 | 1 | pentan-3-one |  | C5H10O | 待定 | pentan-3-one | C5H10O |  | 待定 | FDPIMTJIUBPUKL-UHFFFAOYSA-N | InChI=1S/C5H10O/c1-3-5(6)4-2/h3-4H2,1-2H3 | 287.15 |  | 287.15 | [5 empty] | Viscosity, Pa*s | Pa*s | Liquid | Capillary tube (Ostwald; Ubbelohde) method | 0.000499 | 4e-06 | TRUE | 0.000499 | 0.499 | 0.499 | 0.00499 | [55 empty] | C,H,O | kept | Liquid | inchikey:FDPIMTJIUBPUKL-UHFFFAOYSA-N | -7.6029 | ok | inchikey | FDPIMTJIUBPUKL-UHFFFAOYSA-N | 7288 |  |  | CCC(=O)CC | C5H10O | pentan-3-one | FDPIMTJIUBPUKL-UHFFFAOYSA-N | CCC(=O)CC | CCC(=O)CC | TRUE | TRUE | keep |  | 28 | 283.15 | 329.15 | 46 | C;H;O |  | FALSE | FALSE |  | 7288 | existing_pubchem_cid | existing | 374.85 | 5 | 374.8167 | 375.3722 | 216 °F ; 101.7 °C ; 102 °C ; 215 °F ; 215 °F | ok
D:\PyProjects\extend\real data\NIST\ThermoML.v2020-09-30\10.1016\j.jct.2007.01.008.xml | 10.1016/j.jct.2007.01.008 | Thermodynamic investigation of methyl salicylate/1-pentanol binary system in the temperature range from 278.15 K to 303.15 K | 2007 | J. Chem. Thermodyn. | 2 | 1 | pentan-3-one |  | C5H10O | 待定 | pentan-3-one | C5H10O |  | 待定 | FDPIMTJIUBPUKL-UHFFFAOYSA-N | InChI=1S/C5H10O/c1-3-5(6)4-2/h3-4H2,1-2H3 | 289.15 |  | 289.15 | [5 empty] | Viscosity, Pa*s | Pa*s | Liquid | Capillary tube (Ostwald; Ubbelohde) method | 0.000492 | 4e-06 | TRUE | 0.000492 | 0.492 | 0.492 | 0.00492 | [55 empty] | C,H,O | kept | Liquid | inchikey:FDPIMTJIUBPUKL-UHFFFAOYSA-N | -7.617 | ok | inchikey | FDPIMTJIUBPUKL-UHFFFAOYSA-N | 7288 |  |  | CCC(=O)CC | C5H10O | pentan-3-one | FDPIMTJIUBPUKL-UHFFFAOYSA-N | CCC(=O)CC | CCC(=O)CC | TRUE | TRUE | keep |  | 28 | 283.15 | 329.15 | 46 | C;H;O |  | FALSE | FALSE |  | 7288 | existing_pubchem_cid | existing | 374.85 | 5 | 374.8167 | 375.3722 | 216 °F ; 101.7 °C ; 102 °C ; 215 °F ; 215 °F | ok
D:\PyProjects\extend\real data\NIST\ThermoML.v2020-09-30\10.1016\j.jct.2007.01.008.xml | 10.1016/j.jct.2007.01.008 | Thermodynamic investigation of methyl salicylate/1-pentanol binary system in the temperature range from 278.15 K to 303.15 K | 2007 | J. Chem. Thermodyn. | 2 | 1 | pentan-3-one |  | C5H10O | 待定 | pentan-3-one | C5H10O |  | 待定 | FDPIMTJIUBPUKL-UHFFFAOYSA-N | InChI=1S/C5H10O/c1-3-5(6)4-2/h3-4H2,1-2H3 | 291.15 |  | 291.15 | [5 empty] | Viscosity, Pa*s | Pa*s | Liquid | Capillary tube (Ostwald; Ubbelohde) method | 0.000484 | 3e-06 | TRUE | 0.000484 | 0.484 | 0.484 | 0.00484 | [55 empty] | C,H,O | kept | Liquid | inchikey:FDPIMTJIUBPUKL-UHFFFAOYSA-N | -7.6334 | ok | inchikey | FDPIMTJIUBPUKL-UHFFFAOYSA-N | 7288 |  |  | CCC(=O)CC | C5H10O | pentan-3-one | FDPIMTJIUBPUKL-UHFFFAOYSA-N | CCC(=O)CC | CCC(=O)CC | TRUE | TRUE | keep |  | 28 | 283.15 | 329.15 | 46 | C;H;O |  | FALSE | FALSE |  | 7288 | existing_pubchem_cid | existing | 374.85 | 5 | 374.8167 | 375.3722 | 216 °F ; 101.7 °C ; 102 °C ; 215 °F ; 215 °F | ok
D:\PyProjects\extend\real data\NIST\ThermoML.v2020-09-30\10.1016\j.jct.2007.01.008.xml | 10.1016/j.jct.2007.01.008 | Thermodynamic investigation of methyl salicylate/1-pentanol binary system in the temperature range from 278.15 K to 303.15 K | 2007 | J. Chem. Thermodyn. | 2 | 1 | pentan-3-one |  | C5H10O | 待定 | pentan-3-one | C5H10O |  | 待定 | FDPIMTJIUBPUKL-UHFFFAOYSA-N | InChI=1S/C5H10O/c1-3-5(6)4-2/h3-4H2,1-2H3 | 292.15 |  | 292.15 | [5 empty] | Viscosity, Pa*s | Pa*s | Liquid | Capillary tube (Ostwald; Ubbelohde) method | 0.00048 | 3e-06 | TRUE | 0.00048 | 0.48 | 0.48 | 0.0048 | [55 empty] | C,H,O | kept | Liquid | inchikey:FDPIMTJIUBPUKL-UHFFFAOYSA-N | -7.6417 | ok | inchikey | FDPIMTJIUBPUKL-UHFFFAOYSA-N | 7288 |  |  | CCC(=O)CC | C5H10O | pentan-3-one | FDPIMTJIUBPUKL-UHFFFAOYSA-N | CCC(=O)CC | CCC(=O)CC | TRUE | TRUE | keep |  | 28 | 283.15 | 329.15 | 46 | C;H;O |  | FALSE | FALSE |  | 7288 | existing_pubchem_cid | existing | 374.85 | 5 | 374.8167 | 375.3722 | 216 °F ; 101.7 °C ; 102 °C ; 215 °F ; 215 °F | ok
D:\PyProjects\extend\real data\NIST\ThermoML.v2020-09-30\10.1021\je030151s.xml | 10.1021/je030151s | Viscosities, Densities, and Ultrasonic Velocities of 3-Pentanone + Ethylbenzene and 3-Pentanone + o-Xylene at (293.15, 303.15, and 313.15) K | 2003 | J. Chem. Eng. Data | 7 | 1 | pentan-3-one |  | C5H10O | 待定 | pentan-3-one | C5H10O |  | 待定 | FDPIMTJIUBPUKL-UHFFFAOYSA-N | InChI=1S/C5H10O/c1-3-5(6)4-2/h3-4H2,1-2H3 | 293.15 |  | 293.15 | [5 empty] | Viscosity, Pa*s | Pa*s | Liquid | Capillary tube (Ostwald; Ubbelohde) method | 0.0004714 | 6.4e-06 | TRUE | 0.0004714 | 0.4714 | 0.4714 | 0.004714 | [55 empty] | C,H,O | kept | Liquid | inchikey:FDPIMTJIUBPUKL-UHFFFAOYSA-N | -7.6598 | ok | inchikey | FDPIMTJIUBPUKL-UHFFFAOYSA-N | 7288 |  |  | CCC(=O)CC | C5H10O | pentan-3-one | FDPIMTJIUBPUKL-UHFFFAOYSA-N | CCC(=O)CC | CCC(=O)CC | TRUE | TRUE | keep |  | 28 | 283.15 | 329.15 | 46 | C;H;O |  | FALSE | FALSE |  | 7288 | existing_pubchem_cid | existing | 374.85 | 5 | 374.8167 | 375.3722 | 216 °F ; 101.7 °C ; 102 °C ; 215 °F ; 215 °F | ok
D:\PyProjects\extend\real data\NIST\ThermoML.v2020-09-30\10.1016\j.jct.2007.01.008.xml | 10.1016/j.jct.2007.01.008 | Thermodynamic investigation of methyl salicylate/1-pentanol binary system in the temperature range from 278.15 K to 303.15 K | 2007 | J. Chem. Thermodyn. | 2 | 1 | pentan-3-one |  | C5H10O | 待定 | pentan-3-one | C5H10O |  | 待定 | FDPIMTJIUBPUKL-UHFFFAOYSA-N | InChI=1S/C5H10O/c1-3-5(6)4-2/h3-4H2,1-2H3 | 295.15 |  | 295.15 | [5 empty] | Viscosity, Pa*s | Pa*s | Liquid | Capillary tube (Ostwald; Ubbelohde) method | 0.000468 | 3e-06 | TRUE | 0.000468 | 0.468 | 0.468 | 0.00468 | [55 empty] | C,H,O | kept | Liquid | inchikey:FDPIMTJIUBPUKL-UHFFFAOYSA-N | -7.667 | ok | inchikey | FDPIMTJIUBPUKL-UHFFFAOYSA-N | 7288 |  |  | CCC(=O)CC | C5H10O | pentan-3-one | FDPIMTJIUBPUKL-UHFFFAOYSA-N | CCC(=O)CC | CCC(=O)CC | TRUE | TRUE | keep |  | 28 | 283.15 | 329.15 | 46 | C;H;O |  | FALSE | FALSE |  | 7288 | existing_pubchem_cid | existing | 374.85 | 5 | 374.8167 | 375.3722 | 216 °F ; 101.7 °C ; 102 °C ; 215 °F ; 215 °F | ok
D:\PyProjects\extend\real data\NIST\ThermoML.v2020-09-30\10.1016\j.jct.2007.01.008.xml | 10.1016/j.jct.2007.01.008 | Thermodynamic investigation of methyl salicylate/1-pentanol binary system in the temperature range from 278.15 K to 303.15 K | 2007 | J. Chem. Thermodyn. | 2 | 1 | pentan-3-one |  | C5H10O | 待定 | pentan-3-one | C5H10O |  | 待定 | FDPIMTJIUBPUKL-UHFFFAOYSA-N | InChI=1S/C5H10O/c1-3-5(6)4-2/h3-4H2,1-2H3 | 297.15 |  | 297.15 | [5 empty] | Viscosity, Pa*s | Pa*s | Liquid | Capillary tube (Ostwald; Ubbelohde) method | 0.00046 | 3e-06 | TRUE | 0.00046 | 0.46 | 0.46 | 0.0046 | [55 empty] | C,H,O | kept | Liquid | inchikey:FDPIMTJIUBPUKL-UHFFFAOYSA-N | -7.6843 | ok | inchikey | FDPIMTJIUBPUKL-UHFFFAOYSA-N | 7288 |  |  | CCC(=O)CC | C5H10O | pentan-3-one | FDPIMTJIUBPUKL-UHFFFAOYSA-N | CCC(=O)CC | CCC(=O)CC | TRUE | TRUE | keep |  | 28 | 283.15 | 329.15 | 46 | C;H;O |  | FALSE | FALSE |  | 7288 | existing_pubchem_cid | existing | 374.85 | 5 | 374.8167 | 375.3722 | 216 °F ; 101.7 °C ; 102 °C ; 215 °F ; 215 °F | ok
D:\PyProjects\extend\real data\NIST\ThermoML.v2020-09-30\10.1016\j.tca.2013.03.008.xml | 10.1016/j.tca.2013.03.008 | Excess molar volumes, viscosity deviations and excess thermal expansion coefficients for binary and ternary mixtures consist of diethylketone + 2-butanol + ethylchloroacetate at (298.15, 308.15 and 318.15) K | 2013 | Thermochim. Acta | 2 | 1 | pentan-3-one |  | C5H10O | 待定 | pentan-3-one | C5H10O |  | 待定 | FDPIMTJIUBPUKL-UHFFFAOYSA-N | InChI=1S/C5H10O/c1-3-5(6)4-2/h3-4H2,1-2H3 | 298.15 |  | 298.15 | [5 empty] | Viscosity, Pa*s | Pa*s | Liquid | Capillary tube (Ostwald; Ubbelohde) method | 0.000442 | 5e-06 | TRUE | 0.000442 | 0.442 | 0.442 | 0.00442 | [55 empty] | C,H,O | kept | Liquid | inchikey:FDPIMTJIUBPUKL-UHFFFAOYSA-N | -7.7242 | ok | inchikey | FDPIMTJIUBPUKL-UHFFFAOYSA-N | 7288 |  |  | CCC(=O)CC | C5H10O | pentan-3-one | FDPIMTJIUBPUKL-UHFFFAOYSA-N | CCC(=O)CC | CCC(=O)CC | TRUE | TRUE | keep |  | 28 | 283.15 | 329.15 | 46 | C;H;O |  | FALSE | FALSE |  | 7288 | existing_pubchem_cid | existing | 374.85 | 5 | 374.8167 | 375.3722 | 216 °F ; 101.7 °C ; 102 °C ; 215 °F ; 215 °F | ok
D:\PyProjects\extend\real data\NIST\ThermoML.v2020-09-30\10.1016\j.jct.2007.01.008.xml | 10.1016/j.jct.2007.01.008 | Thermodynamic investigation of methyl salicylate/1-pentanol binary system in the temperature range from 278.15 K to 303.15 K | 2007 | J. Chem. Thermodyn. | 2 | 1 | pentan-3-one |  | C5H10O | 待定 | pentan-3-one | C5H10O |  | 待定 | FDPIMTJIUBPUKL-UHFFFAOYSA-N | InChI=1S/C5H10O/c1-3-5(6)4-2/h3-4H2,1-2H3 | 299.15 |  | 299.15 | [5 empty] | Viscosity, Pa*s | Pa*s | Liquid | Capillary tube (Ostwald; Ubbelohde) method | 0.000453 | 3e-06 | TRUE | 0.000453 | 0.453 | 0.453 | 0.00453 | [55 empty] | C,H,O | kept | Liquid | inchikey:FDPIMTJIUBPUKL-UHFFFAOYSA-N | -7.6996 | ok | inchikey | FDPIMTJIUBPUKL-UHFFFAOYSA-N | 7288 |  |  | CCC(=O)CC | C5H10O | pentan-3-one | FDPIMTJIUBPUKL-UHFFFAOYSA-N | CCC(=O)CC | CCC(=O)CC | TRUE | TRUE | keep |  | 28 | 283.15 | 329.15 | 46 | C;H;O |  | FALSE | FALSE |  | 7288 | existing_pubchem_cid | existing | 374.85 | 5 | 374.8167 | 375.3722 | 216 °F ; 101.7 °C ; 102 °C ; 215 °F ; 215 °F | ok
D:\PyProjects\extend\real data\NIST\ThermoML.v2020-09-30\10.1016\j.jct.2007.01.008.xml | 10.1016/j.jct.2007.01.008 | Thermodynamic investigation of methyl salicylate/1-pentanol binary system in the temperature range from 278.15 K to 303.15 K | 2007 | J. Chem. Thermodyn. | 2 | 1 | pentan-3-one |  | C5H10O | 待定 | pentan-3-one | C5H10O |  | 待定 | FDPIMTJIUBPUKL-UHFFFAOYSA-N | InChI=1S/C5H10O/c1-3-5(6)4-2/h3-4H2,1-2H3 | 301.15 |  | 301.15 | [5 empty] | Viscosity, Pa*s | Pa*s | Liquid | Capillary tube (Ostwald; Ubbelohde) method | 0.000445 | 3e-06 | TRUE | 0.000445 | 0.445 | 0.445 | 0.00445 | [55 empty] | C,H,O | kept | Liquid | inchikey:FDPIMTJIUBPUKL-UHFFFAOYSA-N | -7.7174 | ok | inchikey | FDPIMTJIUBPUKL-UHFFFAOYSA-N | 7288 |  |  | CCC(=O)CC | C5H10O | pentan-3-one | FDPIMTJIUBPUKL-UHFFFAOYSA-N | CCC(=O)CC | CCC(=O)CC | TRUE | TRUE | keep |  | 28 | 283.15 | 329.15 | 46 | C;H;O |  | FALSE | FALSE |  | 7288 | existing_pubchem_cid | existing | 374.85 | 5 | 374.8167 | 375.3722 | 216 °F ; 101.7 °C ; 102 °C ; 215 °F ; 215 °F | ok
D:\PyProjects\extend\real data\NIST\ThermoML.v2020-09-30\10.1021\je300085z.xml | 10.1021/je300085z | Density and Viscosity of Binary Mixtures of n-Butyl Acetate with Ketones at (298.15, 303.15, 308.15, and 313.15) K | 2012 | J. Chem. Eng. Data | 9 | 1 | pentan-3-one |  | C5H10O | 待定 | pentan-3-one | C5H10O |  | 待定 | FDPIMTJIUBPUKL-UHFFFAOYSA-N | InChI=1S/C5H10O/c1-3-5(6)4-2/h3-4H2,1-2H3 | 303.15 |  | 303.15 | [5 empty] | Viscosity, Pa*s | Pa*s | Liquid | Capillary tube (Ostwald; Ubbelohde) method | 0.000419 | 6e-06 | TRUE | 0.000419 | 0.419 | 0.419 | 0.00419 | [55 empty] | C,H,O | kept | Liquid | inchikey:FDPIMTJIUBPUKL-UHFFFAOYSA-N | -7.7776 | ok | inchikey | FDPIMTJIUBPUKL-UHFFFAOYSA-N | 7288 |  |  | CCC(=O)CC | C5H10O | pentan-3-one | FDPIMTJIUBPUKL-UHFFFAOYSA-N | CCC(=O)CC | CCC(=O)CC | TRUE | TRUE | keep |  | 28 | 283.15 | 329.15 | 46 | C;H;O |  | FALSE | FALSE |  | 7288 | existing_pubchem_cid | existing | 374.85 | 5 | 374.8167 | 375.3722 | 216 °F ; 101.7 °C ; 102 °C ; 215 °F ; 215 °F | ok
D:\PyProjects\extend\real data\NIST\ThermoML.v2020-09-30\10.1016\j.jct.2007.01.008.xml | 10.1016/j.jct.2007.01.008 | Thermodynamic investigation of methyl salicylate/1-pentanol binary system in the temperature range from 278.15 K to 303.15 K | 2007 | J. Chem. Thermodyn. | 2 | 1 | pentan-3-one |  | C5H10O | 待定 | pentan-3-one | C5H10O |  | 待定 | FDPIMTJIUBPUKL-UHFFFAOYSA-N | InChI=1S/C5H10O/c1-3-5(6)4-2/h3-4H2,1-2H3 | 305.15 |  | 305.15 | [5 empty] | Viscosity, Pa*s | Pa*s | Liquid | Capillary tube (Ostwald; Ubbelohde) method | 0.000429 | 3e-06 | TRUE | 0.000429 | 0.429 | 0.429 | 0.00429 | [55 empty] | C,H,O | kept | Liquid | inchikey:FDPIMTJIUBPUKL-UHFFFAOYSA-N | -7.7541 | ok | inchikey | FDPIMTJIUBPUKL-UHFFFAOYSA-N | 7288 |  |  | CCC(=O)CC | C5H10O | pentan-3-one | FDPIMTJIUBPUKL-UHFFFAOYSA-N | CCC(=O)CC | CCC(=O)CC | TRUE | TRUE | keep |  | 28 | 283.15 | 329.15 | 46 | C;H;O |  | FALSE | FALSE |  | 7288 | existing_pubchem_cid | existing | 374.85 | 5 | 374.8167 | 375.3722 | 216 °F ; 101.7 °C ; 102 °C ; 215 °F ; 215 °F | ok
D:\PyProjects\extend\real data\NIST\ThermoML.v2020-09-30\10.1016\j.jct.2007.01.008.xml | 10.1016/j.jct.2007.01.008 | Thermodynamic investigation of methyl salicylate/1-pentanol binary system in the temperature range from 278.15 K to 303.15 K | 2007 | J. Chem. Thermodyn. | 2 | 1 | pentan-3-one |  | C5H10O | 待定 | pentan-3-one | C5H10O |  | 待定 | FDPIMTJIUBPUKL-UHFFFAOYSA-N | InChI=1S/C5H10O/c1-3-5(6)4-2/h3-4H2,1-2H3 | 307.15 |  | 307.15 | [5 empty] | Viscosity, Pa*s | Pa*s | Liquid | Capillary tube (Ostwald; Ubbelohde) method | 0.000421 | 3e-06 | TRUE | 0.000421 | 0.421 | 0.421 | 0.00421 | [55 empty] | C,H,O | kept | Liquid | inchikey:FDPIMTJIUBPUKL-UHFFFAOYSA-N | -7.7729 | ok | inchikey | FDPIMTJIUBPUKL-UHFFFAOYSA-N | 7288 |  |  | CCC(=O)CC | C5H10O | pentan-3-one | FDPIMTJIUBPUKL-UHFFFAOYSA-N | CCC(=O)CC | CCC(=O)CC | TRUE | TRUE | keep |  | 28 | 283.15 | 329.15 | 46 | C;H;O |  | FALSE | FALSE |  | 7288 | existing_pubchem_cid | existing | 374.85 | 5 | 374.8167 | 375.3722 | 216 °F ; 101.7 °C ; 102 °C ; 215 °F ; 215 °F | ok
D:\PyProjects\extend\real data\NIST\ThermoML.v2020-09-30\10.1021\je8003723.xml | 10.1021/je8003723 | Volumetric and Transport Properties of Binary Liquid Mixtures of Aliphatic Ketones with Phenylacetonitrile at T = 308.15 K | 2008 | J. Chem. Eng. Data | 7 | 1 | pentan-3-one |  | C5H10O | 待定 | pentan-3-one | C5H10O |  | 待定 | FDPIMTJIUBPUKL-UHFFFAOYSA-N | InChI=1S/C5H10O/c1-3-5(6)4-2/h3-4H2,1-2H3 | 308.15 |  | 308.15 |  | 101.3 |  | 101.3 |  | Viscosity, Pa*s | Pa*s | Liquid | Capillary tube (Ostwald; Ubbelohde) method | 0.000371 | 1.1e-05 | TRUE | 0.000371 | 0.371 | 0.371 | 0.00371 | [55 empty] | C,H,O | kept | Liquid | inchikey:FDPIMTJIUBPUKL-UHFFFAOYSA-N | -7.8993 | ok | inchikey | FDPIMTJIUBPUKL-UHFFFAOYSA-N | 7288 |  |  | CCC(=O)CC | C5H10O | pentan-3-one | FDPIMTJIUBPUKL-UHFFFAOYSA-N | CCC(=O)CC | CCC(=O)CC | TRUE | TRUE | keep |  | 28 | 283.15 | 329.15 | 46 | C;H;O |  | FALSE | FALSE |  | 7288 | existing_pubchem_cid | existing | 374.85 | 5 | 374.8167 | 375.3722 | 216 °F ; 101.7 °C ; 102 °C ; 215 °F ; 215 °F | ok
D:\PyProjects\extend\real data\NIST\ThermoML.v2020-09-30\10.1016\j.jct.2007.01.008.xml | 10.1016/j.jct.2007.01.008 | Thermodynamic investigation of methyl salicylate/1-pentanol binary system in the temperature range from 278.15 K to 303.15 K | 2007 | J. Chem. Thermodyn. | 2 | 1 | pentan-3-one |  | C5H10O | 待定 | pentan-3-one | C5H10O |  | 待定 | FDPIMTJIUBPUKL-UHFFFAOYSA-N | InChI=1S/C5H10O/c1-3-5(6)4-2/h3-4H2,1-2H3 | 309.15 |  | 309.15 | [5 empty] | Viscosity, Pa*s | Pa*s | Liquid | Capillary tube (Ostwald; Ubbelohde) method | 0.000414 | 3e-06 | TRUE | 0.000414 | 0.414 | 0.414 | 0.00414 | [55 empty] | C,H,O | kept | Liquid | inchikey:FDPIMTJIUBPUKL-UHFFFAOYSA-N | -7.7896 | ok | inchikey | FDPIMTJIUBPUKL-UHFFFAOYSA-N | 7288 |  |  | CCC(=O)CC | C5H10O | pentan-3-one | FDPIMTJIUBPUKL-UHFFFAOYSA-N | CCC(=O)CC | CCC(=O)CC | TRUE | TRUE | keep |  | 28 | 283.15 | 329.15 | 46 | C;H;O |  | FALSE | FALSE |  | 7288 | existing_pubchem_cid | existing | 374.85 | 5 | 374.8167 | 375.3722 | 216 °F ; 101.7 °C ; 102 °C ; 215 °F ; 215 °F | ok
D:\PyProjects\extend\real data\NIST\ThermoML.v2020-09-30\10.1016\j.jct.2007.01.008.xml | 10.1016/j.jct.2007.01.008 | Thermodynamic investigation of methyl salicylate/1-pentanol binary system in the temperature range from 278.15 K to 303.15 K | 2007 | J. Chem. Thermodyn. | 2 | 1 | pentan-3-one |  | C5H10O | 待定 | pentan-3-one | C5H10O |  | 待定 | FDPIMTJIUBPUKL-UHFFFAOYSA-N | InChI=1S/C5H10O/c1-3-5(6)4-2/h3-4H2,1-2H3 | 311.15 |  | 311.15 | [5 empty] | Viscosity, Pa*s | Pa*s | Liquid | Capillary tube (Ostwald; Ubbelohde) method | 0.000406 | 3e-06 | TRUE | 0.000406 | 0.406 | 0.406 | 0.00406 | [55 empty] | C,H,O | kept | Liquid | inchikey:FDPIMTJIUBPUKL-UHFFFAOYSA-N | -7.8092 | ok | inchikey | FDPIMTJIUBPUKL-UHFFFAOYSA-N | 7288 |  |  | CCC(=O)CC | C5H10O | pentan-3-one | FDPIMTJIUBPUKL-UHFFFAOYSA-N | CCC(=O)CC | CCC(=O)CC | TRUE | TRUE | keep |  | 28 | 283.15 | 329.15 | 46 | C;H;O |  | FALSE | FALSE |  | 7288 | existing_pubchem_cid | existing | 374.85 | 5 | 374.8167 | 375.3722 | 216 °F ; 101.7 °C ; 102 °C ; 215 °F ; 215 °F | ok
D:\PyProjects\extend\real data\NIST\ThermoML.v2020-09-30\10.1021\je300085z.xml | 10.1021/je300085z | Density and Viscosity of Binary Mixtures of n-Butyl Acetate with Ketones at (298.15, 303.15, 308.15, and 313.15) K | 2012 | J. Chem. Eng. Data | 9 | 1 | pentan-3-one |  | C5H10O | 待定 | pentan-3-one | C5H10O |  | 待定 | FDPIMTJIUBPUKL-UHFFFAOYSA-N | InChI=1S/C5H10O/c1-3-5(6)4-2/h3-4H2,1-2H3 | 313.15 |  | 313.15 | [5 empty] | Viscosity, Pa*s | Pa*s | Liquid | Capillary tube (Ostwald; Ubbelohde) method | 0.000376 | 5e-06 | TRUE | 0.000376 | 0.376 | 0.376 | 0.00376 | [55 empty] | C,H,O | kept | Liquid | inchikey:FDPIMTJIUBPUKL-UHFFFAOYSA-N | -7.8859 | ok | inchikey | FDPIMTJIUBPUKL-UHFFFAOYSA-N | 7288 |  |  | CCC(=O)CC | C5H10O | pentan-3-one | FDPIMTJIUBPUKL-UHFFFAOYSA-N | CCC(=O)CC | CCC(=O)CC | TRUE | TRUE | keep |  | 28 | 283.15 | 329.15 | 46 | C;H;O |  | FALSE | FALSE |  | 7288 | existing_pubchem_cid | existing | 374.85 | 5 | 374.8167 | 375.3722 | 216 °F ; 101.7 °C ; 102 °C ; 215 °F ; 215 °F | ok
D:\PyProjects\extend\real data\NIST\ThermoML.v2020-09-30\10.1016\j.jct.2007.01.008.xml | 10.1016/j.jct.2007.01.008 | Thermodynamic investigation of methyl salicylate/1-pentanol binary system in the temperature range from 278.15 K to 303.15 K | 2007 | J. Chem. Thermodyn. | 2 | 1 | pentan-3-one |  | C5H10O | 待定 | pentan-3-one | C5H10O |  | 待定 | FDPIMTJIUBPUKL-UHFFFAOYSA-N | InChI=1S/C5H10O/c1-3-5(6)4-2/h3-4H2,1-2H3 | 315.15 |  | 315.15 | [5 empty] | Viscosity, Pa*s | Pa*s | Liquid | Capillary tube (Ostwald; Ubbelohde) method | 0.00039 | 3e-06 | TRUE | 0.00039 | 0.39 | 0.39 | 0.0039 | [55 empty] | C,H,O | kept | Liquid | inchikey:FDPIMTJIUBPUKL-UHFFFAOYSA-N | -7.8494 | ok | inchikey | FDPIMTJIUBPUKL-UHFFFAOYSA-N | 7288 |  |  | CCC(=O)CC | C5H10O | pentan-3-one | FDPIMTJIUBPUKL-UHFFFAOYSA-N | CCC(=O)CC | CCC(=O)CC | TRUE | TRUE | keep |  | 28 | 283.15 | 329.15 | 46 | C;H;O |  | FALSE | FALSE |  | 7288 | existing_pubchem_cid | existing | 374.85 | 5 | 374.8167 | 375.3722 | 216 °F ; 101.7 °C ; 102 °C ; 215 °F ; 215 °F | ok
D:\PyProjects\extend\real data\NIST\ThermoML.v2020-09-30\10.1016\j.jct.2007.01.008.xml | 10.1016/j.jct.2007.01.008 | Thermodynamic investigation of methyl salicylate/1-pentanol binary system in the temperature range from 278.15 K to 303.15 K | 2007 | J. Chem. Thermodyn. | 2 | 1 | pentan-3-one |  | C5H10O | 待定 | pentan-3-one | C5H10O |  | 待定 | FDPIMTJIUBPUKL-UHFFFAOYSA-N | InChI=1S/C5H10O/c1-3-5(6)4-2/h3-4H2,1-2H3 | 317.15 |  | 317.15 | [5 empty] | Viscosity, Pa*s | Pa*s | Liquid | Capillary tube (Ostwald; Ubbelohde) method | 0.000382 | 3e-06 | TRUE | 0.000382 | 0.382 | 0.382 | 0.00382 | [55 empty] | C,H,O | kept | Liquid | inchikey:FDPIMTJIUBPUKL-UHFFFAOYSA-N | -7.8701 | ok | inchikey | FDPIMTJIUBPUKL-UHFFFAOYSA-N | 7288 |  |  | CCC(=O)CC | C5H10O | pentan-3-one | FDPIMTJIUBPUKL-UHFFFAOYSA-N | CCC(=O)CC | CCC(=O)CC | TRUE | TRUE | keep |  | 28 | 283.15 | 329.15 | 46 | C;H;O |  | FALSE | FALSE |  | 7288 | existing_pubchem_cid | existing | 374.85 | 5 | 374.8167 | 375.3722 | 216 °F ; 101.7 °C ; 102 °C ; 215 °F ; 215 °F | ok
D:\PyProjects\extend\real data\NIST\ThermoML.v2020-09-30\10.1016\j.tca.2013.03.008.xml | 10.1016/j.tca.2013.03.008 | Excess molar volumes, viscosity deviations and excess thermal expansion coefficients for binary and ternary mixtures consist of diethylketone + 2-butanol + ethylchloroacetate at (298.15, 308.15 and 318.15) K | 2013 | Thermochim. Acta | 2 | 1 | pentan-3-one |  | C5H10O | 待定 | pentan-3-one | C5H10O |  | 待定 | FDPIMTJIUBPUKL-UHFFFAOYSA-N | InChI=1S/C5H10O/c1-3-5(6)4-2/h3-4H2,1-2H3 | 318.15 |  | 318.15 | [5 empty] | Viscosity, Pa*s | Pa*s | Liquid | Capillary tube (Ostwald; Ubbelohde) method | 0.000362 | 4e-06 | TRUE | 0.000362 | 0.362 | 0.362 | 0.00362 | [55 empty] | C,H,O | kept | Liquid | inchikey:FDPIMTJIUBPUKL-UHFFFAOYSA-N | -7.9239 | ok | inchikey | FDPIMTJIUBPUKL-UHFFFAOYSA-N | 7288 |  |  | CCC(=O)CC | C5H10O | pentan-3-one | FDPIMTJIUBPUKL-UHFFFAOYSA-N | CCC(=O)CC | CCC(=O)CC | TRUE | TRUE | keep |  | 28 | 283.15 | 329.15 | 46 | C;H;O |  | FALSE | FALSE |  | 7288 | existing_pubchem_cid | existing | 374.85 | 5 | 374.8167 | 375.3722 | 216 °F ; 101.7 °C ; 102 °C ; 215 °F ; 215 °F | ok
D:\PyProjects\extend\real data\NIST\ThermoML.v2020-09-30\10.1016\j.jct.2007.01.008.xml | 10.1016/j.jct.2007.01.008 | Thermodynamic investigation of methyl salicylate/1-pentanol binary system in the temperature range from 278.15 K to 303.15 K | 2007 | J. Chem. Thermodyn. | 2 | 1 | pentan-3-one |  | C5H10O | 待定 | pentan-3-one | C5H10O |  | 待定 | FDPIMTJIUBPUKL-UHFFFAOYSA-N | InChI=1S/C5H10O/c1-3-5(6)4-2/h3-4H2,1-2H3 | 319.15 |  | 319.15 | [5 empty] | Viscosity, Pa*s | Pa*s | Liquid | Capillary tube (Ostwald; Ubbelohde) method | 0.000375 | 3e-06 | TRUE | 0.000375 | 0.375 | 0.375 | 0.00375 | [55 empty] | C,H,O | kept | Liquid | inchikey:FDPIMTJIUBPUKL-UHFFFAOYSA-N | -7.8886 | ok | inchikey | FDPIMTJIUBPUKL-UHFFFAOYSA-N | 7288 |  |  | CCC(=O)CC | C5H10O | pentan-3-one | FDPIMTJIUBPUKL-UHFFFAOYSA-N | CCC(=O)CC | CCC(=O)CC | TRUE | TRUE | keep |  | 28 | 283.15 | 329.15 | 46 | C;H;O |  | FALSE | FALSE |  | 7288 | existing_pubchem_cid | existing | 374.85 | 5 | 374.8167 | 375.3722 | 216 °F ; 101.7 °C ; 102 °C ; 215 °F ; 215 °F | ok
D:\PyProjects\extend\real data\NIST\ThermoML.v2020-09-30\10.1016\j.jct.2007.01.008.xml | 10.1016/j.jct.2007.01.008 | Thermodynamic investigation of methyl salicylate/1-pentanol binary system in the temperature range from 278.15 K to 303.15 K | 2007 | J. Chem. Thermodyn. | 2 | 1 | pentan-3-one |  | C5H10O | 待定 | pentan-3-one | C5H10O |  | 待定 | FDPIMTJIUBPUKL-UHFFFAOYSA-N | InChI=1S/C5H10O/c1-3-5(6)4-2/h3-4H2,1-2H3 | 321.15 |  | 321.15 | [5 empty] | Viscosity, Pa*s | Pa*s | Liquid | Capillary tube (Ostwald; Ubbelohde) method | 0.000367 | 3e-06 | TRUE | 0.000367 | 0.367 | 0.367 | 0.00367 | [55 empty] | C,H,O | kept | Liquid | inchikey:FDPIMTJIUBPUKL-UHFFFAOYSA-N | -7.9101 | ok | inchikey | FDPIMTJIUBPUKL-UHFFFAOYSA-N | 7288 |  |  | CCC(=O)CC | C5H10O | pentan-3-one | FDPIMTJIUBPUKL-UHFFFAOYSA-N | CCC(=O)CC | CCC(=O)CC | TRUE | TRUE | keep |  | 28 | 283.15 | 329.15 | 46 | C;H;O |  | FALSE | FALSE |  | 7288 | existing_pubchem_cid | existing | 374.85 | 5 | 374.8167 | 375.3722 | 216 °F ; 101.7 °C ; 102 °C ; 215 °F ; 215 °F | ok
D:\PyProjects\extend\real data\NIST\ThermoML.v2020-09-30\10.1016\j.jct.2007.01.008.xml | 10.1016/j.jct.2007.01.008 | Thermodynamic investigation of methyl salicylate/1-pentanol binary system in the temperature range from 278.15 K to 303.15 K | 2007 | J. Chem. Thermodyn. | 2 | 1 | pentan-3-one |  | C5H10O | 待定 | pentan-3-one | C5H10O |  | 待定 | FDPIMTJIUBPUKL-UHFFFAOYSA-N | InChI=1S/C5H10O/c1-3-5(6)4-2/h3-4H2,1-2H3 | 323.15 |  | 323.15 | [5 empty] | Viscosity, Pa*s | Pa*s | Liquid | Capillary tube (Ostwald; Ubbelohde) method | 0.000359 | 3e-06 | TRUE | 0.000359 | 0.359 | 0.359 | 0.00359 | [55 empty] | C,H,O | kept | Liquid | inchikey:FDPIMTJIUBPUKL-UHFFFAOYSA-N | -7.9322 | ok | inchikey | FDPIMTJIUBPUKL-UHFFFAOYSA-N | 7288 |  |  | CCC(=O)CC | C5H10O | pentan-3-one | FDPIMTJIUBPUKL-UHFFFAOYSA-N | CCC(=O)CC | CCC(=O)CC | TRUE | TRUE | keep |  | 28 | 283.15 | 329.15 | 46 | C;H;O |  | FALSE | FALSE |  | 7288 | existing_pubchem_cid | existing | 374.85 | 5 | 374.8167 | 375.3722 | 216 °F ; 101.7 °C ; 102 °C ; 215 °F ; 215 °F | ok
D:\PyProjects\extend\real data\NIST\ThermoML.v2020-09-30\10.1016\j.jct.2007.01.008.xml | 10.1016/j.jct.2007.01.008 | Thermodynamic investigation of methyl salicylate/1-pentanol binary system in the temperature range from 278.15 K to 303.15 K | 2007 | J. Chem. Thermodyn. | 2 | 1 | pentan-3-one |  | C5H10O | 待定 | pentan-3-one | C5H10O |  | 待定 | FDPIMTJIUBPUKL-UHFFFAOYSA-N | InChI=1S/C5H10O/c1-3-5(6)4-2/h3-4H2,1-2H3 | 325.15 |  | 325.15 | [5 empty] | Viscosity, Pa*s | Pa*s | Liquid | Capillary tube (Ostwald; Ubbelohde) method | 0.000351 | 3e-06 | TRUE | 0.000351 | 0.351 | 0.351 | 0.00351 | [55 empty] | C,H,O | kept | Liquid | inchikey:FDPIMTJIUBPUKL-UHFFFAOYSA-N | -7.9547 | ok | inchikey | FDPIMTJIUBPUKL-UHFFFAOYSA-N | 7288 |  |  | CCC(=O)CC | C5H10O | pentan-3-one | FDPIMTJIUBPUKL-UHFFFAOYSA-N | CCC(=O)CC | CCC(=O)CC | TRUE | TRUE | keep |  | 28 | 283.15 | 329.15 | 46 | C;H;O |  | FALSE | FALSE |  | 7288 | existing_pubchem_cid | existing | 374.85 | 5 | 374.8167 | 375.3722 | 216 °F ; 101.7 °C ; 102 °C ; 215 °F ; 215 °F | ok
D:\PyProjects\extend\real data\NIST\ThermoML.v2020-09-30\10.1016\j.jct.2007.01.008.xml | 10.1016/j.jct.2007.01.008 | Thermodynamic investigation of methyl salicylate/1-pentanol binary system in the temperature range from 278.15 K to 303.15 K | 2007 | J. Chem. Thermodyn. | 2 | 1 | pentan-3-one |  | C5H10O | 待定 | pentan-3-one | C5H10O |  | 待定 | FDPIMTJIUBPUKL-UHFFFAOYSA-N | InChI=1S/C5H10O/c1-3-5(6)4-2/h3-4H2,1-2H3 | 327.15 |  | 327.15 | [5 empty] | Viscosity, Pa*s | Pa*s | Liquid | Capillary tube (Ostwald; Ubbelohde) method | 0.000343 | 3e-06 | TRUE | 0.000343 | 0.343 | 0.343 | 0.00343 | [55 empty] | C,H,O | kept | Liquid | inchikey:FDPIMTJIUBPUKL-UHFFFAOYSA-N | -7.9778 | ok | inchikey | FDPIMTJIUBPUKL-UHFFFAOYSA-N | 7288 |  |  | CCC(=O)CC | C5H10O | pentan-3-one | FDPIMTJIUBPUKL-UHFFFAOYSA-N | CCC(=O)CC | CCC(=O)CC | TRUE | TRUE | keep |  | 28 | 283.15 | 329.15 | 46 | C;H;O |  | FALSE | FALSE |  | 7288 | existing_pubchem_cid | existing | 374.85 | 5 | 374.8167 | 375.3722 | 216 °F ; 101.7 °C ; 102 °C ; 215 °F ; 215 °F | ok
D:\PyProjects\extend\real data\NIST\ThermoML.v2020-09-30\10.1016\j.jct.2007.01.008.xml | 10.1016/j.jct.2007.01.008 | Thermodynamic investigation of methyl salicylate/1-pentanol binary system in the temperature range from 278.15 K to 303.15 K | 2007 | J. Chem. Thermodyn. | 2 | 1 | pentan-3-one |  | C5H10O | 待定 | pentan-3-one | C5H10O |  | 待定 | FDPIMTJIUBPUKL-UHFFFAOYSA-N | InChI=1S/C5H10O/c1-3-5(6)4-2/h3-4H2,1-2H3 | 329.15 |  | 329.15 | [5 empty] | Viscosity, Pa*s | Pa*s | Liquid | Capillary tube (Ostwald; Ubbelohde) method | 0.000336 | 3e-06 | TRUE | 0.000336 | 0.336 | 0.336 | 0.00336 | [55 empty] | C,H,O | kept | Liquid | inchikey:FDPIMTJIUBPUKL-UHFFFAOYSA-N | -7.9984 | ok | inchikey | FDPIMTJIUBPUKL-UHFFFAOYSA-N | 7288 |  |  | CCC(=O)CC | C5H10O | pentan-3-one | FDPIMTJIUBPUKL-UHFFFAOYSA-N | CCC(=O)CC | CCC(=O)CC | TRUE | TRUE | keep |  | 28 | 283.15 | 329.15 | 46 | C;H;O |  | FALSE | FALSE |  | 7288 | existing_pubchem_cid | existing | 374.85 | 5 | 374.8167 | 375.3722 | 216 °F ; 101.7 °C ; 102 °C ; 215 °F ; 215 °F | ok
D:\PyProjects\extend\real data\NIST\ThermoML.v2020-09-30\10.1021\je8008182.xml | 10.1021/je8008182 | Density and Viscosity of (4-Picoline + Water) Binary Mixtures from T ) (298.15 to 338.15) K | 2009 | J. Chem. Eng. Data | 3 | 1 | 4-methylpyridine |  | C6H7N | 待定 | 4-methylpyridine | C6H7N |  | 待定 | FKNQCJSGGFJEIZ-UHFFFAOYSA-N | InChI=1S/C6H7N/c1-6-2-4-7-5-3-6/h2-5H,1H3 | 298.15 |  | 298.15 |  | 101.325 |  | 101.325 |  | Viscosity, Pa*s | Pa*s | Liquid | Capillary tube (Ostwald; Ubbelohde) method | 0.0008723 | 7.8e-06 | TRUE | 0.0008723 | 0.8723 | 0.8723 | 0.008723 | [55 empty] | C,H,N | kept | Liquid | inchikey:FKNQCJSGGFJEIZ-UHFFFAOYSA-N | -7.0444 | ok | inchikey | FKNQCJSGGFJEIZ-UHFFFAOYSA-N | 7963 |  |  | CC1=CC=NC=C1 | C6H7N | 4-methylpyridine | FKNQCJSGGFJEIZ-UHFFFAOYSA-N | CC1=CC=NC=C1 | CC1=CC=NC=C1 | TRUE | TRUE | keep |  | 9 | 298.15 | 338.15 | 40 | C;H;N |  | FALSE | FALSE |  | 7963 | existing_pubchem_cid | existing | 418.0389 | 3 | 417.65 | 418.15 | 292.8 °F ; 145 °C ; 144-145 °C | ok
D:\PyProjects\extend\real data\NIST\ThermoML.v2020-09-30\10.1021\je8008182.xml | 10.1021/je8008182 | Density and Viscosity of (4-Picoline + Water) Binary Mixtures from T ) (298.15 to 338.15) K | 2009 | J. Chem. Eng. Data | 5 | 1 | 4-methylpyridine |  | C6H7N | 待定 | 4-methylpyridine | C6H7N |  | 待定 | FKNQCJSGGFJEIZ-UHFFFAOYSA-N | InChI=1S/C6H7N/c1-6-2-4-7-5-3-6/h2-5H,1H3 | 303.15 |  | 303.15 | [5 empty] | Viscosity, Pa*s | Pa*s | Liquid | Capillary tube (Ostwald; Ubbelohde) method | 0.0008175 | 7.3e-06 | TRUE | 0.0008175 | 0.8175 | 0.8175 | 0.008175 | [55 empty] | C,H,N | kept | Liquid | inchikey:FKNQCJSGGFJEIZ-UHFFFAOYSA-N | -7.1093 | ok | inchikey | FKNQCJSGGFJEIZ-UHFFFAOYSA-N | 7963 |  |  | CC1=CC=NC=C1 | C6H7N | 4-methylpyridine | FKNQCJSGGFJEIZ-UHFFFAOYSA-N | CC1=CC=NC=C1 | CC1=CC=NC=C1 | TRUE | TRUE | keep |  | 9 | 298.15 | 338.15 | 40 | C;H;N |  | FALSE | FALSE |  | 7963 | existing_pubchem_cid | existing | 418.0389 | 3 | 417.65 | 418.15 | 292.8 °F ; 145 °C ; 144-145 °C | ok
D:\PyProjects\extend\real data\NIST\ThermoML.v2020-09-30\10.1021\je8008182.xml | 10.1021/je8008182 | Density and Viscosity of (4-Picoline + Water) Binary Mixtures from T ) (298.15 to 338.15) K | 2009 | J. Chem. Eng. Data | 5 | 1 | 4-methylpyridine |  | C6H7N | 待定 | 4-methylpyridine | C6H7N |  | 待定 | FKNQCJSGGFJEIZ-UHFFFAOYSA-N | InChI=1S/C6H7N/c1-6-2-4-7-5-3-6/h2-5H,1H3 | 308.15 |  | 308.15 | [5 empty] | Viscosity, Pa*s | Pa*s | Liquid | Capillary tube (Ostwald; Ubbelohde) method | 0.0007774 | 6.9e-06 | TRUE | 0.0007774 | 0.7774 | 0.7774 | 0.007774 | [55 empty] | C,H,N | kept | Liquid | inchikey:FKNQCJSGGFJEIZ-UHFFFAOYSA-N | -7.1596 | ok | inchikey | FKNQCJSGGFJEIZ-UHFFFAOYSA-N | 7963 |  |  | CC1=CC=NC=C1 | C6H7N | 4-methylpyridine | FKNQCJSGGFJEIZ-UHFFFAOYSA-N | CC1=CC=NC=C1 | CC1=CC=NC=C1 | TRUE | TRUE | keep |  | 9 | 298.15 | 338.15 | 40 | C;H;N |  | FALSE | FALSE |  | 7963 | existing_pubchem_cid | existing | 418.0389 | 3 | 417.65 | 418.15 | 292.8 °F ; 145 °C ; 144-145 °C | ok
D:\PyProjects\extend\real data\NIST\ThermoML.v2020-09-30\10.1021\je8008182.xml | 10.1021/je8008182 | Density and Viscosity of (4-Picoline + Water) Binary Mixtures from T ) (298.15 to 338.15) K | 2009 | J. Chem. Eng. Data | 5 | 1 | 4-methylpyridine |  | C6H7N | 待定 | 4-methylpyridine | C6H7N |  | 待定 | FKNQCJSGGFJEIZ-UHFFFAOYSA-N | InChI=1S/C6H7N/c1-6-2-4-7-5-3-6/h2-5H,1H3 | 313.15 |  | 313.15 | [5 empty] | Viscosity, Pa*s | Pa*s | Liquid | Capillary tube (Ostwald; Ubbelohde) method | 0.0007368 | 6.7e-06 | TRUE | 0.0007368 | 0.7368 | 0.7368 | 0.007368 | [55 empty] | C,H,N | kept | Liquid | inchikey:FKNQCJSGGFJEIZ-UHFFFAOYSA-N | -7.2132 | ok | inchikey | FKNQCJSGGFJEIZ-UHFFFAOYSA-N | 7963 |  |  | CC1=CC=NC=C1 | C6H7N | 4-methylpyridine | FKNQCJSGGFJEIZ-UHFFFAOYSA-N | CC1=CC=NC=C1 | CC1=CC=NC=C1 | TRUE | TRUE | keep |  | 9 | 298.15 | 338.15 | 40 | C;H;N |  | FALSE | FALSE |  | 7963 | existing_pubchem_cid | existing | 418.0389 | 3 | 417.65 | 418.15 | 292.8 °F ; 145 °C ; 144-145 °C | ok
D:\PyProjects\extend\real data\NIST\ThermoML.v2020-09-30\10.1021\je8008182.xml | 10.1021/je8008182 | Density and Viscosity of (4-Picoline + Water) Binary Mixtures from T ) (298.15 to 338.15) K | 2009 | J. Chem. Eng. Data | 5 | 1 | 4-methylpyridine |  | C6H7N | 待定 | 4-methylpyridine | C6H7N |  | 待定 | FKNQCJSGGFJEIZ-UHFFFAOYSA-N | InChI=1S/C6H7N/c1-6-2-4-7-5-3-6/h2-5H,1H3 | 318.15 |  | 318.15 | [5 empty] | Viscosity, Pa*s | Pa*s | Liquid | Capillary tube (Ostwald; Ubbelohde) method | 0.0006855 | 6.3e-06 | TRUE | 0.0006855 | 0.6855 | 0.6855 | 0.006855 | [55 empty] | C,H,N | kept | Liquid | inchikey:FKNQCJSGGFJEIZ-UHFFFAOYSA-N | -7.2854 | ok | inchikey | FKNQCJSGGFJEIZ-UHFFFAOYSA-N | 7963 |  |  | CC1=CC=NC=C1 | C6H7N | 4-methylpyridine | FKNQCJSGGFJEIZ-UHFFFAOYSA-N | CC1=CC=NC=C1 | CC1=CC=NC=C1 | TRUE | TRUE | keep |  | 9 | 298.15 | 338.15 | 40 | C;H;N |  | FALSE | FALSE |  | 7963 | existing_pubchem_cid | existing | 418.0389 | 3 | 417.65 | 418.15 | 292.8 °F ; 145 °C ; 144-145 °C | ok
D:\PyProjects\extend\real data\NIST\ThermoML.v2020-09-30\10.1021\je8008182.xml | 10.1021/je8008182 | Density and Viscosity of (4-Picoline + Water) Binary Mixtures from T ) (298.15 to 338.15) K | 2009 | J. Chem. Eng. Data | 5 | 1 | 4-methylpyridine |  | C6H7N | 待定 | 4-methylpyridine | C6H7N |  | 待定 | FKNQCJSGGFJEIZ-UHFFFAOYSA-N | InChI=1S/C6H7N/c1-6-2-4-7-5-3-6/h2-5H,1H3 | 323.15 |  | 323.15 | [5 empty] | Viscosity, Pa*s | Pa*s | Liquid | Capillary tube (Ostwald; Ubbelohde) method | 0.0006505 | 6.1e-06 | TRUE | 0.0006505 | 0.6505 | 0.6505 | 0.006505 | [55 empty] | C,H,N | kept | Liquid | inchikey:FKNQCJSGGFJEIZ-UHFFFAOYSA-N | -7.3378 | ok | inchikey | FKNQCJSGGFJEIZ-UHFFFAOYSA-N | 7963 |  |  | CC1=CC=NC=C1 | C6H7N | 4-methylpyridine | FKNQCJSGGFJEIZ-UHFFFAOYSA-N | CC1=CC=NC=C1 | CC1=CC=NC=C1 | TRUE | TRUE | keep |  | 9 | 298.15 | 338.15 | 40 | C;H;N |  | FALSE | FALSE |  | 7963 | existing_pubchem_cid | existing | 418.0389 | 3 | 417.65 | 418.15 | 292.8 °F ; 145 °C ; 144-145 °C | ok
D:\PyProjects\extend\real data\NIST\ThermoML.v2020-09-30\10.1021\je8008182.xml | 10.1021/je8008182 | Density and Viscosity of (4-Picoline + Water) Binary Mixtures from T ) (298.15 to 338.15) K | 2009 | J. Chem. Eng. Data | 5 | 1 | 4-methylpyridine |  | C6H7N | 待定 | 4-methylpyridine | C6H7N |  | 待定 | FKNQCJSGGFJEIZ-UHFFFAOYSA-N | InChI=1S/C6H7N/c1-6-2-4-7-5-3-6/h2-5H,1H3 | 328.15 |  | 328.15 | [5 empty] | Viscosity, Pa*s | Pa*s | Liquid | Capillary tube (Ostwald; Ubbelohde) method | 0.0005905 | 5.8e-06 | TRUE | 0.0005905 | 0.5905 | 0.5905 | 0.005905 | [55 empty] | C,H,N | kept | Liquid | inchikey:FKNQCJSGGFJEIZ-UHFFFAOYSA-N | -7.4345 | ok | inchikey | FKNQCJSGGFJEIZ-UHFFFAOYSA-N | 7963 |  |  | CC1=CC=NC=C1 | C6H7N | 4-methylpyridine | FKNQCJSGGFJEIZ-UHFFFAOYSA-N | CC1=CC=NC=C1 | CC1=CC=NC=C1 | TRUE | TRUE | keep |  | 9 | 298.15 | 338.15 | 40 | C;H;N |  | FALSE | FALSE |  | 7963 | existing_pubchem_cid | existing | 418.0389 | 3 | 417.65 | 418.15 | 292.8 °F ; 145 °C ; 144-145 °C | ok
D:\PyProjects\extend\real data\NIST\ThermoML.v2020-09-30\10.1021\je8008182.xml | 10.1021/je8008182 | Density and Viscosity of (4-Picoline + Water) Binary Mixtures from T ) (298.15 to 338.15) K | 2009 | J. Chem. Eng. Data | 5 | 1 | 4-methylpyridine |  | C6H7N | 待定 | 4-methylpyridine | C6H7N |  | 待定 | FKNQCJSGGFJEIZ-UHFFFAOYSA-N | InChI=1S/C6H7N/c1-6-2-4-7-5-3-6/h2-5H,1H3 | 333.15 |  | 333.15 | [5 empty] | Viscosity, Pa*s | Pa*s | Liquid | Capillary tube (Ostwald; Ubbelohde) method | 0.0005329 | 5.4e-06 | TRUE | 0.0005329 | 0.5329 | 0.5329 | 0.005329 | [55 empty] | C,H,N | kept | Liquid | inchikey:FKNQCJSGGFJEIZ-UHFFFAOYSA-N | -7.5372 | ok | inchikey | FKNQCJSGGFJEIZ-UHFFFAOYSA-N | 7963 |  |  | CC1=CC=NC=C1 | C6H7N | 4-methylpyridine | FKNQCJSGGFJEIZ-UHFFFAOYSA-N | CC1=CC=NC=C1 | CC1=CC=NC=C1 | TRUE | TRUE | keep |  | 9 | 298.15 | 338.15 | 40 | C;H;N |  | FALSE | FALSE |  | 7963 | existing_pubchem_cid | existing | 418.0389 | 3 | 417.65 | 418.15 | 292.8 °F ; 145 °C ; 144-145 °C | ok
D:\PyProjects\extend\real data\NIST\ThermoML.v2020-09-30\10.1021\je8008182.xml | 10.1021/je8008182 | Density and Viscosity of (4-Picoline + Water) Binary Mixtures from T ) (298.15 to 338.15) K | 2009 | J. Chem. Eng. Data | 5 | 1 | 4-methylpyridine |  | C6H7N | 待定 | 4-methylpyridine | C6H7N |  | 待定 | FKNQCJSGGFJEIZ-UHFFFAOYSA-N | InChI=1S/C6H7N/c1-6-2-4-7-5-3-6/h2-5H,1H3 | 338.15 |  | 338.15 | [5 empty] | Viscosity, Pa*s | Pa*s | Liquid | Capillary tube (Ostwald; Ubbelohde) method | 0.0004815 | 5e-06 | TRUE | 0.0004815 | 0.4815 | 0.4815 | 0.004815 | [55 empty] | C,H,N | kept | Liquid | inchikey:FKNQCJSGGFJEIZ-UHFFFAOYSA-N | -7.6386 | ok | inchikey | FKNQCJSGGFJEIZ-UHFFFAOYSA-N | 7963 |  |  | CC1=CC=NC=C1 | C6H7N | 4-methylpyridine | FKNQCJSGGFJEIZ-UHFFFAOYSA-N | CC1=CC=NC=C1 | CC1=CC=NC=C1 | TRUE | TRUE | keep |  | 9 | 298.15 | 338.15 | 40 | C;H;N |  | FALSE | FALSE |  | 7963 | existing_pubchem_cid | existing | 418.0389 | 3 | 417.65 | 418.15 | 292.8 °F ; 145 °C ; 144-145 °C | ok
D:\PyProjects\extend\real data\NIST\ThermoML.v2020-09-30\10.1021\je050001c.xml | 10.1021/je050001c | Density and Viscosity Correlation for Several Common Fragrance and Flavor Esters | 2005 | J. Chem. Eng. Data | 17 | 1 | ethyl propanoate |  | C5H10O2 | 待定 | ethyl propanoate | C5H10O2 |  | 待定 | FKRCODPIKNYEAC-UHFFFAOYSA-N | InChI=1S/C5H10O2/c1-3-5(6)7-4-2/h3-4H2,1-2H3 | 293.15 |  | 293.15 | [5 empty] | Viscosity, Pa*s | Pa*s | Liquid | Falling or rolling sphere viscometry | 0.000523 | 9e-06 | TRUE | 0.000523 | 0.523 | 0.523 | 0.00523 | [55 empty] | C,H,O | kept | Liquid | inchikey:FKRCODPIKNYEAC-UHFFFAOYSA-N | -7.5559 | ok | inchikey | FKRCODPIKNYEAC-UHFFFAOYSA-N | 7749 |  |  | CCC(=O)OCC | C5H10O2 | ethyl propanoate | FKRCODPIKNYEAC-UHFFFAOYSA-N | CCC(=O)OCC | CCC(=O)OCC | TRUE | TRUE | keep |  | 11 | 293.15 | 343.15 | 50 | C;H;O |  | FALSE | FALSE |  | 7749 | existing_pubchem_cid | existing | 372.15 | 3 | 372.0389 | 372.35 | 210 °F ; 99.2 °C ; 98.00 to 100.00 °C | ok
D:\PyProjects\extend\real data\NIST\ThermoML.v2020-09-30\10.1021\je050001c.xml | 10.1021/je050001c | Density and Viscosity Correlation for Several Common Fragrance and Flavor Esters | 2005 | J. Chem. Eng. Data | 17 | 1 | ethyl propanoate |  | C5H10O2 | 待定 | ethyl propanoate | C5H10O2 |  | 待定 | FKRCODPIKNYEAC-UHFFFAOYSA-N | InChI=1S/C5H10O2/c1-3-5(6)7-4-2/h3-4H2,1-2H3 | 298.15 |  | 298.15 | [5 empty] | Viscosity, Pa*s | Pa*s | Liquid | Falling or rolling sphere viscometry | 0.000492 | 9e-06 | TRUE | 0.000492 | 0.492 | 0.492 | 0.00492 | [55 empty] | C,H,O | kept | Liquid | inchikey:FKRCODPIKNYEAC-UHFFFAOYSA-N | -7.617 | ok | inchikey | FKRCODPIKNYEAC-UHFFFAOYSA-N | 7749 |  |  | CCC(=O)OCC | C5H10O2 | ethyl propanoate | FKRCODPIKNYEAC-UHFFFAOYSA-N | CCC(=O)OCC | CCC(=O)OCC | TRUE | TRUE | keep |  | 11 | 293.15 | 343.15 | 50 | C;H;O |  | FALSE | FALSE |  | 7749 | existing_pubchem_cid | existing | 372.15 | 3 | 372.0389 | 372.35 | 210 °F ; 99.2 °C ; 98.00 to 100.00 °C | ok
D:\PyProjects\extend\real data\NIST\ThermoML.v2020-09-30\10.1021\je050001c.xml | 10.1021/je050001c | Density and Viscosity Correlation for Several Common Fragrance and Flavor Esters | 2005 | J. Chem. Eng. Data | 17 | 1 | ethyl propanoate |  | C5H10O2 | 待定 | ethyl propanoate | C5H10O2 |  | 待定 | FKRCODPIKNYEAC-UHFFFAOYSA-N | InChI=1S/C5H10O2/c1-3-5(6)7-4-2/h3-4H2,1-2H3 | 303.15 |  | 303.15 | [5 empty] | Viscosity, Pa*s | Pa*s | Liquid | Falling or rolling sphere viscometry | 0.000464 | 9e-06 | TRUE | 0.000464 | 0.464 | 0.464 | 0.00464 | [55 empty] | C,H,O | kept | Liquid | inchikey:FKRCODPIKNYEAC-UHFFFAOYSA-N | -7.6756 | ok | inchikey | FKRCODPIKNYEAC-UHFFFAOYSA-N | 7749 |  |  | CCC(=O)OCC | C5H10O2 | ethyl propanoate | FKRCODPIKNYEAC-UHFFFAOYSA-N | CCC(=O)OCC | CCC(=O)OCC | TRUE | TRUE | keep |  | 11 | 293.15 | 343.15 | 50 | C;H;O |  | FALSE | FALSE |  | 7749 | existing_pubchem_cid | existing | 372.15 | 3 | 372.0389 | 372.35 | 210 °F ; 99.2 °C ; 98.00 to 100.00 °C | ok
D:\PyProjects\extend\real data\NIST\ThermoML.v2020-09-30\10.1021\je050001c.xml | 10.1021/je050001c | Density and Viscosity Correlation for Several Common Fragrance and Flavor Esters | 2005 | J. Chem. Eng. Data | 17 | 1 | ethyl propanoate |  | C5H10O2 | 待定 | ethyl propanoate | C5H10O2 |  | 待定 | FKRCODPIKNYEAC-UHFFFAOYSA-N | InChI=1S/C5H10O2/c1-3-5(6)7-4-2/h3-4H2,1-2H3 | 308.15 |  | 308.15 | [5 empty] | Viscosity, Pa*s | Pa*s | Liquid | Falling or rolling sphere viscometry | 0.000441 | 9e-06 | TRUE | 0.000441 | 0.441 | 0.441 | 0.00441 | [55 empty] | C,H,O | kept | Liquid | inchikey:FKRCODPIKNYEAC-UHFFFAOYSA-N | -7.7265 | ok | inchikey | FKRCODPIKNYEAC-UHFFFAOYSA-N | 7749 |  |  | CCC(=O)OCC | C5H10O2 | ethyl propanoate | FKRCODPIKNYEAC-UHFFFAOYSA-N | CCC(=O)OCC | CCC(=O)OCC | TRUE | TRUE | keep |  | 11 | 293.15 | 343.15 | 50 | C;H;O |  | FALSE | FALSE |  | 7749 | existing_pubchem_cid | existing | 372.15 | 3 | 372.0389 | 372.35 | 210 °F ; 99.2 °C ; 98.00 to 100.00 °C | ok
D:\PyProjects\extend\real data\NIST\ThermoML.v2020-09-30\10.1021\je050001c.xml | 10.1021/je050001c | Density and Viscosity Correlation for Several Common Fragrance and Flavor Esters | 2005 | J. Chem. Eng. Data | 17 | 1 | ethyl propanoate |  | C5H10O2 | 待定 | ethyl propanoate | C5H10O2 |  | 待定 | FKRCODPIKNYEAC-UHFFFAOYSA-N | InChI=1S/C5H10O2/c1-3-5(6)7-4-2/h3-4H2,1-2H3 | 313.15 |  | 313.15 | [5 empty] | Viscosity, Pa*s | Pa*s | Liquid | Falling or rolling sphere viscometry | 0.000418 | 9e-06 | TRUE | 0.000418 | 0.418 | 0.418 | 0.00418 | [55 empty] | C,H,O | kept | Liquid | inchikey:FKRCODPIKNYEAC-UHFFFAOYSA-N | -7.78 | ok | inchikey | FKRCODPIKNYEAC-UHFFFAOYSA-N | 7749 |  |  | CCC(=O)OCC | C5H10O2 | ethyl propanoate | FKRCODPIKNYEAC-UHFFFAOYSA-N | CCC(=O)OCC | CCC(=O)OCC | TRUE | TRUE | keep |  | 11 | 293.15 | 343.15 | 50 | C;H;O |  | FALSE | FALSE |  | 7749 | existing_pubchem_cid | existing | 372.15 | 3 | 372.0389 | 372.35 | 210 °F ; 99.2 °C ; 98.00 to 100.00 °C | ok
D:\PyProjects\extend\real data\NIST\ThermoML.v2020-09-30\10.1021\je050001c.xml | 10.1021/je050001c | Density and Viscosity Correlation for Several Common Fragrance and Flavor Esters | 2005 | J. Chem. Eng. Data | 17 | 1 | ethyl propanoate |  | C5H10O2 | 待定 | ethyl propanoate | C5H10O2 |  | 待定 | FKRCODPIKNYEAC-UHFFFAOYSA-N | InChI=1S/C5H10O2/c1-3-5(6)7-4-2/h3-4H2,1-2H3 | 318.15 |  | 318.15 | [5 empty] | Viscosity, Pa*s | Pa*s | Liquid | Falling or rolling sphere viscometry | 0.000398 | 9e-06 | TRUE | 0.000398 | 0.398 | 0.398 | 0.00398 | [55 empty] | C,H,O | kept | Liquid | inchikey:FKRCODPIKNYEAC-UHFFFAOYSA-N | -7.8291 | ok | inchikey | FKRCODPIKNYEAC-UHFFFAOYSA-N | 7749 |  |  | CCC(=O)OCC | C5H10O2 | ethyl propanoate | FKRCODPIKNYEAC-UHFFFAOYSA-N | CCC(=O)OCC | CCC(=O)OCC | TRUE | TRUE | keep |  | 11 | 293.15 | 343.15 | 50 | C;H;O |  | FALSE | FALSE |  | 7749 | existing_pubchem_cid | existing | 372.15 | 3 | 372.0389 | 372.35 | 210 °F ; 99.2 °C ; 98.00 to 100.00 °C | ok
D:\PyProjects\extend\real data\NIST\ThermoML.v2020-09-30\10.1021\je050001c.xml | 10.1021/je050001c | Density and Viscosity Correlation for Several Common Fragrance and Flavor Esters | 2005 | J. Chem. Eng. Data | 17 | 1 | ethyl propanoate |  | C5H10O2 | 待定 | ethyl propanoate | C5H10O2 |  | 待定 | FKRCODPIKNYEAC-UHFFFAOYSA-N | InChI=1S/C5H10O2/c1-3-5(6)7-4-2/h3-4H2,1-2H3 | 323.15 |  | 323.15 | [5 empty] | Viscosity, Pa*s | Pa*s | Liquid | Falling or rolling sphere viscometry | 0.000378 | 9e-06 | TRUE | 0.000378 | 0.378 | 0.378 | 0.00378 | [55 empty] | C,H,O | kept | Liquid | inchikey:FKRCODPIKNYEAC-UHFFFAOYSA-N | -7.8806 | ok | inchikey | FKRCODPIKNYEAC-UHFFFAOYSA-N | 7749 |  |  | CCC(=O)OCC | C5H10O2 | ethyl propanoate | FKRCODPIKNYEAC-UHFFFAOYSA-N | CCC(=O)OCC | CCC(=O)OCC | TRUE | TRUE | keep |  | 11 | 293.15 | 343.15 | 50 | C;H;O |  | FALSE | FALSE |  | 7749 | existing_pubchem_cid | existing | 372.15 | 3 | 372.0389 | 372.35 | 210 °F ; 99.2 °C ; 98.00 to 100.00 °C | ok
D:\PyProjects\extend\real data\NIST\ThermoML.v2020-09-30\10.1021\je050001c.xml | 10.1021/je050001c | Density and Viscosity Correlation for Several Common Fragrance and Flavor Esters | 2005 | J. Chem. Eng. Data | 17 | 1 | ethyl propanoate |  | C5H10O2 | 待定 | ethyl propanoate | C5H10O2 |  | 待定 | FKRCODPIKNYEAC-UHFFFAOYSA-N | InChI=1S/C5H10O2/c1-3-5(6)7-4-2/h3-4H2,1-2H3 | 328.15 |  | 328.15 | [5 empty] | Viscosity, Pa*s | Pa*s | Liquid | Falling or rolling sphere viscometry | 0.00036 | 9e-06 | TRUE | 0.00036 | 0.36 | 0.36 | 0.0036 | [55 empty] | C,H,O | kept | Liquid | inchikey:FKRCODPIKNYEAC-UHFFFAOYSA-N | -7.9294 | ok | inchikey | FKRCODPIKNYEAC-UHFFFAOYSA-N | 7749 |  |  | CCC(=O)OCC | C5H10O2 | ethyl propanoate | FKRCODPIKNYEAC-UHFFFAOYSA-N | CCC(=O)OCC | CCC(=O)OCC | TRUE | TRUE | keep |  | 11 | 293.15 | 343.15 | 50 | C;H;O |  | FALSE | FALSE |  | 7749 | existing_pubchem_cid | existing | 372.15 | 3 | 372.0389 | 372.35 | 210 °F ; 99.2 °C ; 98.00 to 100.00 °C | ok
D:\PyProjects\extend\real data\NIST\ThermoML.v2020-09-30\10.1021\je050001c.xml | 10.1021/je050001c | Density and Viscosity Correlation for Several Common Fragrance and Flavor Esters | 2005 | J. Chem. Eng. Data | 17 | 1 | ethyl propanoate |  | C5H10O2 | 待定 | ethyl propanoate | C5H10O2 |  | 待定 | FKRCODPIKNYEAC-UHFFFAOYSA-N | InChI=1S/C5H10O2/c1-3-5(6)7-4-2/h3-4H2,1-2H3 | 333.15 |  | 333.15 | [5 empty] | Viscosity, Pa*s | Pa*s | Liquid | Falling or rolling sphere viscometry | 0.000344 | 8e-06 | TRUE | 0.000344 | 0.344 | 0.344 | 0.00344 | [55 empty] | C,H,O | kept | Liquid | inchikey:FKRCODPIKNYEAC-UHFFFAOYSA-N | -7.9749 | ok | inchikey | FKRCODPIKNYEAC-UHFFFAOYSA-N | 7749 |  |  | CCC(=O)OCC | C5H10O2 | ethyl propanoate | FKRCODPIKNYEAC-UHFFFAOYSA-N | CCC(=O)OCC | CCC(=O)OCC | TRUE | TRUE | keep |  | 11 | 293.15 | 343.15 | 50 | C;H;O |  | FALSE | FALSE |  | 7749 | existing_pubchem_cid | existing | 372.15 | 3 | 372.0389 | 372.35 | 210 °F ; 99.2 °C ; 98.00 to 100.00 °C | ok
D:\PyProjects\extend\real data\NIST\ThermoML.v2020-09-30\10.1021\je050001c.xml | 10.1021/je050001c | Density and Viscosity Correlation for Several Common Fragrance and Flavor Esters | 2005 | J. Chem. Eng. Data | 17 | 1 | ethyl propanoate |  | C5H10O2 | 待定 | ethyl propanoate | C5H10O2 |  | 待定 | FKRCODPIKNYEAC-UHFFFAOYSA-N | InChI=1S/C5H10O2/c1-3-5(6)7-4-2/h3-4H2,1-2H3 | 338.15 |  | 338.15 | [5 empty] | Viscosity, Pa*s | Pa*s | Liquid | Falling or rolling sphere viscometry | 0.000329 | 8e-06 | TRUE | 0.000329 | 0.329 | 0.329 | 0.00329 | [55 empty] | C,H,O | kept | Liquid | inchikey:FKRCODPIKNYEAC-UHFFFAOYSA-N | -8.0195 | ok | inchikey | FKRCODPIKNYEAC-UHFFFAOYSA-N | 7749 |  |  | CCC(=O)OCC | C5H10O2 | ethyl propanoate | FKRCODPIKNYEAC-UHFFFAOYSA-N | CCC(=O)OCC | CCC(=O)OCC | TRUE | TRUE | keep |  | 11 | 293.15 | 343.15 | 50 | C;H;O |  | FALSE | FALSE |  | 7749 | existing_pubchem_cid | existing | 372.15 | 3 | 372.0389 | 372.35 | 210 °F ; 99.2 °C ; 98.00 to 100.00 °C | ok
D:\PyProjects\extend\real data\NIST\ThermoML.v2020-09-30\10.1021\je050001c.xml | 10.1021/je050001c | Density and Viscosity Correlation for Several Common Fragrance and Flavor Esters | 2005 | J. Chem. Eng. Data | 17 | 1 | ethyl propanoate |  | C5H10O2 | 待定 | ethyl propanoate | C5H10O2 |  | 待定 | FKRCODPIKNYEAC-UHFFFAOYSA-N | InChI=1S/C5H10O2/c1-3-5(6)7-4-2/h3-4H2,1-2H3 | 343.15 |  | 343.15 | [5 empty] | Viscosity, Pa*s | Pa*s | Liquid | Falling or rolling sphere viscometry | 0.000315 | 8e-06 | TRUE | 0.000315 | 0.315 | 0.315 | 0.00315 | [55 empty] | C,H,O | kept | Liquid | inchikey:FKRCODPIKNYEAC-UHFFFAOYSA-N | -8.0629 | ok | inchikey | FKRCODPIKNYEAC-UHFFFAOYSA-N | 7749 |  |  | CCC(=O)OCC | C5H10O2 | ethyl propanoate | FKRCODPIKNYEAC-UHFFFAOYSA-N | CCC(=O)OCC | CCC(=O)OCC | TRUE | TRUE | keep |  | 11 | 293.15 | 343.15 | 50 | C;H;O |  | FALSE | FALSE |  | 7749 | existing_pubchem_cid | existing | 372.15 | 3 | 372.0389 | 372.35 | 210 °F ; 99.2 °C ; 98.00 to 100.00 °C | ok
D:\PyProjects\extend\real data\NIST\ThermoML.v2020-09-30\10.1021\je100042c.xml | 10.1021/je100042c | Densities and Viscosities of Fatty Acid Methyl and Ethyl Esters | 2010 | J. Chem. Eng. Data | 21 | 1 | methyl hexadecanoate |  | C17H34O2 | 待定 | methyl hexadecanoate | C17H34O2 |  | 待定 | FLIACVVOZYBSBS-UHFFFAOYSA-N | InChI=1S/C17H34O2/c1-3-4-5-6-7-8-9-10-11-12-13-14-15-16-17(18)19-2/h3-16H2,1-2H3 | 308.15 |  | 308.15 | [5 empty] | Viscosity, Pa*s | Pa*s | Liquid | Concentric cylinders viscometry | 0.0042122 | 3.96e-05 | TRUE | 0.0042122 | 4.2122 | 4.2122 | 0.042122 | [55 empty] | C,H,O | kept | Liquid | inchikey:FLIACVVOZYBSBS-UHFFFAOYSA-N | -5.4698 | ok | inchikey | FLIACVVOZYBSBS-UHFFFAOYSA-N | 8181 |  |  | CCCCCCCCCCCCCCCC(=O)OC | C17H34O2 | methyl hexadecanoate | FLIACVVOZYBSBS-UHFFFAOYSA-N | CCCCCCCCCCCCCCCC(=O)OC | CCCCCCCCCCCCCCCC(=O)OC | TRUE | TRUE | keep |  | 12 | 308.15 | 363.15 | 55 | C;H;O |  | FALSE | FALSE |  | 8181 | existing_pubchem_cid | existing | 690.15 | 1 | 690.15 | 690.15 | 417 °C | ok
D:\PyProjects\extend\real data\NIST\ThermoML.v2020-09-30\10.1021\je100042c.xml | 10.1021/je100042c | Densities and Viscosities of Fatty Acid Methyl and Ethyl Esters | 2010 | J. Chem. Eng. Data | 21 | 1 | methyl hexadecanoate |  | C17H34O2 | 待定 | methyl hexadecanoate | C17H34O2 |  | 待定 | FLIACVVOZYBSBS-UHFFFAOYSA-N | InChI=1S/C17H34O2/c1-3-4-5-6-7-8-9-10-11-12-13-14-15-16-17(18)19-2/h3-16H2,1-2H3 | 313.15 |  | 313.15 | [5 empty] | Viscosity, Pa*s | Pa*s | Liquid | Concentric cylinders viscometry | 0.0037551 | 3.54e-05 | TRUE | 0.0037551 | 3.7551 | 3.7551 | 0.037551 | [55 empty] | C,H,O | kept | Liquid | inchikey:FLIACVVOZYBSBS-UHFFFAOYSA-N | -5.5846 | ok | inchikey | FLIACVVOZYBSBS-UHFFFAOYSA-N | 8181 |  |  | CCCCCCCCCCCCCCCC(=O)OC | C17H34O2 | methyl hexadecanoate | FLIACVVOZYBSBS-UHFFFAOYSA-N | CCCCCCCCCCCCCCCC(=O)OC | CCCCCCCCCCCCCCCC(=O)OC | TRUE | TRUE | keep |  | 12 | 308.15 | 363.15 | 55 | C;H;O |  | FALSE | FALSE |  | 8181 | existing_pubchem_cid | existing | 690.15 | 1 | 690.15 | 690.15 | 417 °C | ok
D:\PyProjects\extend\real data\NIST\ThermoML.v2020-09-30\10.1021\je100042c.xml | 10.1021/je100042c | Densities and Viscosities of Fatty Acid Methyl and Ethyl Esters | 2010 | J. Chem. Eng. Data | 21 | 1 | methyl hexadecanoate |  | C17H34O2 | 待定 | methyl hexadecanoate | C17H34O2 |  | 待定 | FLIACVVOZYBSBS-UHFFFAOYSA-N | InChI=1S/C17H34O2/c1-3-4-5-6-7-8-9-10-11-12-13-14-15-16-17(18)19-2/h3-16H2,1-2H3 | 318.15 |  | 318.15 | [5 empty] | Viscosity, Pa*s | Pa*s | Liquid | Concentric cylinders viscometry | 0.0033682 | 3.19e-05 | TRUE | 0.0033682 | 3.3682 | 3.3682 | 0.033682 | [55 empty] | C,H,O | kept | Liquid | inchikey:FLIACVVOZYBSBS-UHFFFAOYSA-N | -5.6934 | ok | inchikey | FLIACVVOZYBSBS-UHFFFAOYSA-N | 8181 |  |  | CCCCCCCCCCCCCCCC(=O)OC | C17H34O2 | methyl hexadecanoate | FLIACVVOZYBSBS-UHFFFAOYSA-N | CCCCCCCCCCCCCCCC(=O)OC | CCCCCCCCCCCCCCCC(=O)OC | TRUE | TRUE | keep |  | 12 | 308.15 | 363.15 | 55 | C;H;O |  | FALSE | FALSE |  | 8181 | existing_pubchem_cid | existing | 690.15 | 1 | 690.15 | 690.15 | 417 °C | ok
D:\PyProjects\extend\real data\NIST\ThermoML.v2020-09-30\10.1021\je600552b.xml | 10.1021/je600552b | Group Contribution Model for Predicting Viscosity of Fatty Compounds | 2007 | J. Chem. Eng. Data | 3 | 1 | methyl hexadecanoate |  | C17H34O2 | 待定 | methyl hexadecanoate | C17H34O2 |  | 待定 | FLIACVVOZYBSBS-UHFFFAOYSA-N | InChI=1S/C17H34O2/c1-3-4-5-6-7-8-9-10-11-12-13-14-15-16-17(18)19-2/h3-16H2,1-2H3 | 323.15 |  | 323.15 | [5 empty] | Viscosity, Pa*s | Pa*s | Liquid | Falling or rolling sphere viscometry | 0.002931 | 0.000101 | TRUE | 0.002931 | 2.931 | 2.931 | 0.02931 | [55 empty] | C,H,O | kept | Liquid | inchikey:FLIACVVOZYBSBS-UHFFFAOYSA-N | -5.8324 | ok | inchikey | FLIACVVOZYBSBS-UHFFFAOYSA-N | 8181 |  |  | CCCCCCCCCCCCCCCC(=O)OC | C17H34O2 | methyl hexadecanoate | FLIACVVOZYBSBS-UHFFFAOYSA-N | CCCCCCCCCCCCCCCC(=O)OC | CCCCCCCCCCCCCCCC(=O)OC | TRUE | TRUE | keep |  | 12 | 308.15 | 363.15 | 55 | C;H;O |  | FALSE | FALSE |  | 8181 | existing_pubchem_cid | existing | 690.15 | 1 | 690.15 | 690.15 | 417 °C | ok
D:\PyProjects\extend\real data\NIST\ThermoML.v2020-09-30\10.1021\je100042c.xml | 10.1021/je100042c | Densities and Viscosities of Fatty Acid Methyl and Ethyl Esters | 2010 | J. Chem. Eng. Data | 21 | 1 | methyl hexadecanoate |  | C17H34O2 | 待定 | methyl hexadecanoate | C17H34O2 |  | 待定 | FLIACVVOZYBSBS-UHFFFAOYSA-N | InChI=1S/C17H34O2/c1-3-4-5-6-7-8-9-10-11-12-13-14-15-16-17(18)19-2/h3-16H2,1-2H3 | 328.15 |  | 328.15 | [5 empty] | Viscosity, Pa*s | Pa*s | Liquid | Concentric cylinders viscometry | 0.002754 | 2.63e-05 | TRUE | 0.002754 | 2.754 | 2.754 | 0.02754 | [55 empty] | C,H,O | kept | Liquid | inchikey:FLIACVVOZYBSBS-UHFFFAOYSA-N | -5.8947 | ok | inchikey | FLIACVVOZYBSBS-UHFFFAOYSA-N | 8181 |  |  | CCCCCCCCCCCCCCCC(=O)OC | C17H34O2 | methyl hexadecanoate | FLIACVVOZYBSBS-UHFFFAOYSA-N | CCCCCCCCCCCCCCCC(=O)OC | CCCCCCCCCCCCCCCC(=O)OC | TRUE | TRUE | keep |  | 12 | 308.15 | 363.15 | 55 | C;H;O |  | FALSE | FALSE |  | 8181 | existing_pubchem_cid | existing | 690.15 | 1 | 690.15 | 690.15 | 417 °C | ok
D:\PyProjects\extend\real data\NIST\ThermoML.v2020-09-30\10.1021\je600552b.xml | 10.1021/je600552b | Group Contribution Model for Predicting Viscosity of Fatty Compounds | 2007 | J. Chem. Eng. Data | 3 | 1 | methyl hexadecanoate |  | C17H34O2 | 待定 | methyl hexadecanoate | C17H34O2 |  | 待定 | FLIACVVOZYBSBS-UHFFFAOYSA-N | InChI=1S/C17H34O2/c1-3-4-5-6-7-8-9-10-11-12-13-14-15-16-17(18)19-2/h3-16H2,1-2H3 | 333.15 |  | 333.15 | [5 empty] | Viscosity, Pa*s | Pa*s | Liquid | Falling or rolling sphere viscometry | 0.002336 | 8e-05 | TRUE | 0.002336 | 2.336 | 2.336 | 0.02336 | [55 empty] | C,H,O | kept | Liquid | inchikey:FLIACVVOZYBSBS-UHFFFAOYSA-N | -6.0593 | ok | inchikey | FLIACVVOZYBSBS-UHFFFAOYSA-N | 8181 |  |  | CCCCCCCCCCCCCCCC(=O)OC | C17H34O2 | methyl hexadecanoate | FLIACVVOZYBSBS-UHFFFAOYSA-N | CCCCCCCCCCCCCCCC(=O)OC | CCCCCCCCCCCCCCCC(=O)OC | TRUE | TRUE | keep |  | 12 | 308.15 | 363.15 | 55 | C;H;O |  | FALSE | FALSE |  | 8181 | existing_pubchem_cid | existing | 690.15 | 1 | 690.15 | 690.15 | 417 °C | ok
D:\PyProjects\extend\real data\NIST\ThermoML.v2020-09-30\10.1021\je100042c.xml | 10.1021/je100042c | Densities and Viscosities of Fatty Acid Methyl and Ethyl Esters | 2010 | J. Chem. Eng. Data | 21 | 1 | methyl hexadecanoate |  | C17H34O2 | 待定 | methyl hexadecanoate | C17H34O2 |  | 待定 | FLIACVVOZYBSBS-UHFFFAOYSA-N | InChI=1S/C17H34O2/c1-3-4-5-6-7-8-9-10-11-12-13-14-15-16-17(18)19-2/h3-16H2,1-2H3 | 338.15 |  | 338.15 | [5 empty] | Viscosity, Pa*s | Pa*s | Liquid | Concentric cylinders viscometry | 0.0022947 | 2.22e-05 | TRUE | 0.0022947 | 2.2947 | 2.2947 | 0.022947 | [55 empty] | C,H,O | kept | Liquid | inchikey:FLIACVVOZYBSBS-UHFFFAOYSA-N | -6.0772 | ok | inchikey | FLIACVVOZYBSBS-UHFFFAOYSA-N | 8181 |  |  | CCCCCCCCCCCCCCCC(=O)OC | C17H34O2 | methyl hexadecanoate | FLIACVVOZYBSBS-UHFFFAOYSA-N | CCCCCCCCCCCCCCCC(=O)OC | CCCCCCCCCCCCCCCC(=O)OC | TRUE | TRUE | keep |  | 12 | 308.15 | 363.15 | 55 | C;H;O |  | FALSE | FALSE |  | 8181 | existing_pubchem_cid | existing | 690.15 | 1 | 690.15 | 690.15 | 417 °C | ok
D:\PyProjects\extend\real data\NIST\ThermoML.v2020-09-30\10.1021\je600552b.xml | 10.1021/je600552b | Group Contribution Model for Predicting Viscosity of Fatty Compounds | 2007 | J. Chem. Eng. Data | 3 | 1 | methyl hexadecanoate |  | C17H34O2 | 待定 | methyl hexadecanoate | C17H34O2 |  | 待定 | FLIACVVOZYBSBS-UHFFFAOYSA-N | InChI=1S/C17H34O2/c1-3-4-5-6-7-8-9-10-11-12-13-14-15-16-17(18)19-2/h3-16H2,1-2H3 | 343.15 |  | 343.15 | [5 empty] | Viscosity, Pa*s | Pa*s | Liquid | Falling or rolling sphere viscometry | 0.001946 | 6.7e-05 | TRUE | 0.001946 | 1.946 | 1.946 | 0.01946 | [55 empty] | C,H,O | kept | Liquid | inchikey:FLIACVVOZYBSBS-UHFFFAOYSA-N | -6.242 | ok | inchikey | FLIACVVOZYBSBS-UHFFFAOYSA-N | 8181 |  |  | CCCCCCCCCCCCCCCC(=O)OC | C17H34O2 | methyl hexadecanoate | FLIACVVOZYBSBS-UHFFFAOYSA-N | CCCCCCCCCCCCCCCC(=O)OC | CCCCCCCCCCCCCCCC(=O)OC | TRUE | TRUE | keep |  | 12 | 308.15 | 363.15 | 55 | C;H;O |  | FALSE | FALSE |  | 8181 | existing_pubchem_cid | existing | 690.15 | 1 | 690.15 | 690.15 | 417 °C | ok
D:\PyProjects\extend\real data\NIST\ThermoML.v2020-09-30\10.1021\je100042c.xml | 10.1021/je100042c | Densities and Viscosities of Fatty Acid Methyl and Ethyl Esters | 2010 | J. Chem. Eng. Data | 21 | 1 | methyl hexadecanoate |  | C17H34O2 | 待定 | methyl hexadecanoate | C17H34O2 |  | 待定 | FLIACVVOZYBSBS-UHFFFAOYSA-N | InChI=1S/C17H34O2/c1-3-4-5-6-7-8-9-10-11-12-13-14-15-16-17(18)19-2/h3-16H2,1-2H3 | 348.15 |  | 348.15 | [5 empty] | Viscosity, Pa*s | Pa*s | Liquid | Concentric cylinders viscometry | 0.0019421 | 1.9e-05 | TRUE | 0.0019421 | 1.9421 | 1.9421 | 0.019421 | [55 empty] | C,H,O | kept | Liquid | inchikey:FLIACVVOZYBSBS-UHFFFAOYSA-N | -6.244 | ok | inchikey | FLIACVVOZYBSBS-UHFFFAOYSA-N | 8181 |  |  | CCCCCCCCCCCCCCCC(=O)OC | C17H34O2 | methyl hexadecanoate | FLIACVVOZYBSBS-UHFFFAOYSA-N | CCCCCCCCCCCCCCCC(=O)OC | CCCCCCCCCCCCCCCC(=O)OC | TRUE | TRUE | keep |  | 12 | 308.15 | 363.15 | 55 | C;H;O |  | FALSE | FALSE |  | 8181 | existing_pubchem_cid | existing | 690.15 | 1 | 690.15 | 690.15 | 417 °C | ok
D:\PyProjects\extend\real data\NIST\ThermoML.v2020-09-30\10.1021\je100042c.xml | 10.1021/je100042c | Densities and Viscosities of Fatty Acid Methyl and Ethyl Esters | 2010 | J. Chem. Eng. Data | 21 | 1 | methyl hexadecanoate |  | C17H34O2 | 待定 | methyl hexadecanoate | C17H34O2 |  | 待定 | FLIACVVOZYBSBS-UHFFFAOYSA-N | InChI=1S/C17H34O2/c1-3-4-5-6-7-8-9-10-11-12-13-14-15-16-17(18)19-2/h3-16H2,1-2H3 | 353.15 |  | 353.15 | [5 empty] | Viscosity, Pa*s | Pa*s | Liquid | Concentric cylinders viscometry | 0.001796 | 1.77e-05 | TRUE | 0.001796 | 1.796 | 1.796 | 0.01796 | [55 empty] | C,H,O | kept | Liquid | inchikey:FLIACVVOZYBSBS-UHFFFAOYSA-N | -6.3222 | ok | inchikey | FLIACVVOZYBSBS-UHFFFAOYSA-N | 8181 |  |  | CCCCCCCCCCCCCCCC(=O)OC | C17H34O2 | methyl hexadecanoate | FLIACVVOZYBSBS-UHFFFAOYSA-N | CCCCCCCCCCCCCCCC(=O)OC | CCCCCCCCCCCCCCCC(=O)OC | TRUE | TRUE | keep |  | 12 | 308.15 | 363.15 | 55 | C;H;O |  | FALSE | FALSE |  | 8181 | existing_pubchem_cid | existing | 690.15 | 1 | 690.15 | 690.15 | 417 °C | ok
D:\PyProjects\extend\real data\NIST\ThermoML.v2020-09-30\10.1021\je100042c.xml | 10.1021/je100042c | Densities and Viscosities of Fatty Acid Methyl and Ethyl Esters | 2010 | J. Chem. Eng. Data | 21 | 1 | methyl hexadecanoate |  | C17H34O2 | 待定 | methyl hexadecanoate | C17H34O2 |  | 待定 | FLIACVVOZYBSBS-UHFFFAOYSA-N | InChI=1S/C17H34O2/c1-3-4-5-6-7-8-9-10-11-12-13-14-15-16-17(18)19-2/h3-16H2,1-2H3 | 358.15 |  | 358.15 | [5 empty] | Viscosity, Pa*s | Pa*s | Liquid | Concentric cylinders viscometry | 0.0016659 | 1.66e-05 | TRUE | 0.0016659 | 1.6659 | 1.6659 | 0.016659 | [55 empty] | C,H,O | kept | Liquid | inchikey:FLIACVVOZYBSBS-UHFFFAOYSA-N | -6.3974 | ok | inchikey | FLIACVVOZYBSBS-UHFFFAOYSA-N | 8181 |  |  | CCCCCCCCCCCCCCCC(=O)OC | C17H34O2 | methyl hexadecanoate | FLIACVVOZYBSBS-UHFFFAOYSA-N | CCCCCCCCCCCCCCCC(=O)OC | CCCCCCCCCCCCCCCC(=O)OC | TRUE | TRUE | keep |  | 12 | 308.15 | 363.15 | 55 | C;H;O |  | FALSE | FALSE |  | 8181 | existing_pubchem_cid | existing | 690.15 | 1 | 690.15 | 690.15 | 417 °C | ok
D:\PyProjects\extend\real data\NIST\ThermoML.v2020-09-30\10.1021\je100042c.xml | 10.1021/je100042c | Densities and Viscosities of Fatty Acid Methyl and Ethyl Esters | 2010 | J. Chem. Eng. Data | 21 | 1 | methyl hexadecanoate |  | C17H34O2 | 待定 | methyl hexadecanoate | C17H34O2 |  | 待定 | FLIACVVOZYBSBS-UHFFFAOYSA-N | InChI=1S/C17H34O2/c1-3-4-5-6-7-8-9-10-11-12-13-14-15-16-17(18)19-2/h3-16H2,1-2H3 | 363.15 |  | 363.15 | [5 empty] | Viscosity, Pa*s | Pa*s | Liquid | Concentric cylinders viscometry | 0.0015499 | 1.55e-05 | TRUE | 0.0015499 | 1.5499 | 1.5499 | 0.015499 | [55 empty] | C,H,O | kept | Liquid | inchikey:FLIACVVOZYBSBS-UHFFFAOYSA-N | -6.4696 | ok | inchikey | FLIACVVOZYBSBS-UHFFFAOYSA-N | 8181 |  |  | CCCCCCCCCCCCCCCC(=O)OC | C17H34O2 | methyl hexadecanoate | FLIACVVOZYBSBS-UHFFFAOYSA-N | CCCCCCCCCCCCCCCC(=O)OC | CCCCCCCCCCCCCCCC(=O)OC | TRUE | TRUE | keep |  | 12 | 308.15 | 363.15 | 55 | C;H;O |  | FALSE | FALSE |  | 8181 | existing_pubchem_cid | existing | 690.15 | 1 | 690.15 | 690.15 | 417 °C | ok
D:\PyProjects\extend\real data\NIST\ThermoML.v2020-09-30\10.1021\acs.jced.5b00971.xml | 10.1021/acs.jced.5b00971 | Density, Viscosity, and Thermal Conductivity of Eight Carboxylic Acids from (290.3 to 473.4) K | 2016 | J. Chem. Eng. Data | 5 | 1 | hexanoic acid |  | C6H12O2 | 待定 | hexanoic acid | C6H12O2 |  | 待定 | FUZZWVXGSFPDMH-UHFFFAOYSA-N | InChI=1S/C6H12O2/c1-2-3-4-5-6(7)8/h2-5H2,1H3,(H,7,8) | 294.6 |  | 294.6 | [5 empty] | Viscosity, Pa*s | Pa*s | Liquid | Capillary tube (Ostwald; Ubbelohde) method | 0.00307 | 5e-05 | TRUE | 0.00307 | 3.07 | 3.07 | 0.0307 | [55 empty] | C,H,O | kept | Liquid | inchikey:FUZZWVXGSFPDMH-UHFFFAOYSA-N | -5.7861 | ok | inchikey | FUZZWVXGSFPDMH-UHFFFAOYSA-N | 8892 |  |  | CCCCCC(=O)O | C6H12O2 | hexanoic acid | FUZZWVXGSFPDMH-UHFFFAOYSA-N | CCCCCC(=O)O | CCCCCC(=O)O | TRUE | TRUE | keep |  | 8 | 294.6 | 428.3 | 133.7 | C;H;O |  | FALSE | FALSE |  | 8892 | existing_pubchem_cid | existing | 476.9 | 4 | 475.65 | 478.95 | 396 to 397 °F ; 205.8 °C ; 202.00 to 203.00 °C ; 205 °C | ok
D:\PyProjects\extend\real data\NIST\ThermoML.v2020-09-30\10.1021\acs.jced.5b00971.xml | 10.1021/acs.jced.5b00971 | Density, Viscosity, and Thermal Conductivity of Eight Carboxylic Acids from (290.3 to 473.4) K | 2016 | J. Chem. Eng. Data | 5 | 1 | hexanoic acid |  | C6H12O2 | 待定 | hexanoic acid | C6H12O2 |  | 待定 | FUZZWVXGSFPDMH-UHFFFAOYSA-N | InChI=1S/C6H12O2/c1-2-3-4-5-6(7)8/h2-5H2,1H3,(H,7,8) | 312.1 |  | 312.1 | [5 empty] | Viscosity, Pa*s | Pa*s | Liquid | Capillary tube (Ostwald; Ubbelohde) method | 0.00215 | 4e-05 | TRUE | 0.00215 | 2.15 | 2.15 | 0.0215 | [55 empty] | C,H,O | kept | Liquid | inchikey:FUZZWVXGSFPDMH-UHFFFAOYSA-N | -6.1423 | ok | inchikey | FUZZWVXGSFPDMH-UHFFFAOYSA-N | 8892 |  |  | CCCCCC(=O)O | C6H12O2 | hexanoic acid | FUZZWVXGSFPDMH-UHFFFAOYSA-N | CCCCCC(=O)O | CCCCCC(=O)O | TRUE | TRUE | keep |  | 8 | 294.6 | 428.3 | 133.7 | C;H;O |  | FALSE | FALSE |  | 8892 | existing_pubchem_cid | existing | 476.9 | 4 | 475.65 | 478.95 | 396 to 397 °F ; 205.8 °C ; 202.00 to 203.00 °C ; 205 °C | ok
D:\PyProjects\extend\real data\NIST\ThermoML.v2020-09-30\10.1021\acs.jced.5b00971.xml | 10.1021/acs.jced.5b00971 | Density, Viscosity, and Thermal Conductivity of Eight Carboxylic Acids from (290.3 to 473.4) K | 2016 | J. Chem. Eng. Data | 5 | 1 | hexanoic acid |  | C6H12O2 | 待定 | hexanoic acid | C6H12O2 |  | 待定 | FUZZWVXGSFPDMH-UHFFFAOYSA-N | InChI=1S/C6H12O2/c1-2-3-4-5-6(7)8/h2-5H2,1H3,(H,7,8) | 332.1 |  | 332.1 | [5 empty] | Viscosity, Pa*s | Pa*s | Liquid | Capillary tube (Ostwald; Ubbelohde) method | 0.00152 | 4e-05 | TRUE | 0.00152 | 1.52 | 1.52 | 0.0152 | [55 empty] | C,H,O | kept | Liquid | inchikey:FUZZWVXGSFPDMH-UHFFFAOYSA-N | -6.489 | ok | inchikey | FUZZWVXGSFPDMH-UHFFFAOYSA-N | 8892 |  |  | CCCCCC(=O)O | C6H12O2 | hexanoic acid | FUZZWVXGSFPDMH-UHFFFAOYSA-N | CCCCCC(=O)O | CCCCCC(=O)O | TRUE | TRUE | keep |  | 8 | 294.6 | 428.3 | 133.7 | C;H;O |  | FALSE | FALSE |  | 8892 | existing_pubchem_cid | existing | 476.9 | 4 | 475.65 | 478.95 | 396 to 397 °F ; 205.8 °C ; 202.00 to 203.00 °C ; 205 °C | ok
D:\PyProjects\extend\real data\NIST\ThermoML.v2020-09-30\10.1021\acs.jced.5b00971.xml | 10.1021/acs.jced.5b00971 | Density, Viscosity, and Thermal Conductivity of Eight Carboxylic Acids from (290.3 to 473.4) K | 2016 | J. Chem. Eng. Data | 5 | 1 | hexanoic acid |  | C6H12O2 | 待定 | hexanoic acid | C6H12O2 |  | 待定 | FUZZWVXGSFPDMH-UHFFFAOYSA-N | InChI=1S/C6H12O2/c1-2-3-4-5-6(7)8/h2-5H2,1H3,(H,7,8) | 352.1 |  | 352.1 | [5 empty] | Viscosity, Pa*s | Pa*s | Liquid | Capillary tube (Ostwald; Ubbelohde) method | 0.00114 | 4e-05 | TRUE | 0.00114 | 1.14 | 1.14 | 0.0114 | [55 empty] | C,H,O | kept | Liquid | inchikey:FUZZWVXGSFPDMH-UHFFFAOYSA-N | -6.7767 | ok | inchikey | FUZZWVXGSFPDMH-UHFFFAOYSA-N | 8892 |  |  | CCCCCC(=O)O | C6H12O2 | hexanoic acid | FUZZWVXGSFPDMH-UHFFFAOYSA-N | CCCCCC(=O)O | CCCCCC(=O)O | TRUE | TRUE | keep |  | 8 | 294.6 | 428.3 | 133.7 | C;H;O |  | FALSE | FALSE |  | 8892 | existing_pubchem_cid | existing | 476.9 | 4 | 475.65 | 478.95 | 396 to 397 °F ; 205.8 °C ; 202.00 to 203.00 °C ; 205 °C | ok
D:\PyProjects\extend\real data\NIST\ThermoML.v2020-09-30\10.1021\acs.jced.5b00971.xml | 10.1021/acs.jced.5b00971 | Density, Viscosity, and Thermal Conductivity of Eight Carboxylic Acids from (290.3 to 473.4) K | 2016 | J. Chem. Eng. Data | 5 | 1 | hexanoic acid |  | C6H12O2 | 待定 | hexanoic acid | C6H12O2 |  | 待定 | FUZZWVXGSFPDMH-UHFFFAOYSA-N | InChI=1S/C6H12O2/c1-2-3-4-5-6(7)8/h2-5H2,1H3,(H,7,8) | 368.1 |  | 368.1 | [5 empty] | Viscosity, Pa*s | Pa*s | Liquid | Capillary tube (Ostwald; Ubbelohde) method | 0.00094 | 4e-05 | TRUE | 0.00094 | 0.94 | 0.94 | 0.0094 | [55 empty] | C,H,O | kept | Liquid | inchikey:FUZZWVXGSFPDMH-UHFFFAOYSA-N | -6.9696 | ok | inchikey | FUZZWVXGSFPDMH-UHFFFAOYSA-N | 8892 |  |  | CCCCCC(=O)O | C6H12O2 | hexanoic acid | FUZZWVXGSFPDMH-UHFFFAOYSA-N | CCCCCC(=O)O | CCCCCC(=O)O | TRUE | TRUE | keep |  | 8 | 294.6 | 428.3 | 133.7 | C;H;O |  | FALSE | FALSE |  | 8892 | existing_pubchem_cid | existing | 476.9 | 4 | 475.65 | 478.95 | 396 to 397 °F ; 205.8 °C ; 202.00 to 203.00 °C ; 205 °C | ok
D:\PyProjects\extend\real data\NIST\ThermoML.v2020-09-30\10.1021\acs.jced.5b00971.xml | 10.1021/acs.jced.5b00971 | Density, Viscosity, and Thermal Conductivity of Eight Carboxylic Acids from (290.3 to 473.4) K | 2016 | J. Chem. Eng. Data | 5 | 1 | hexanoic acid |  | C6H12O2 | 待定 | hexanoic acid | C6H12O2 |  | 待定 | FUZZWVXGSFPDMH-UHFFFAOYSA-N | InChI=1S/C6H12O2/c1-2-3-4-5-6(7)8/h2-5H2,1H3,(H,7,8) | 388.4 |  | 388.4 | [5 empty] | Viscosity, Pa*s | Pa*s | Liquid | Capillary tube (Ostwald; Ubbelohde) method | 0.00073 | 4e-05 | TRUE | 0.00073 | 0.73 | 0.73 | 0.0073 | [55 empty] | C,H,O | kept | Liquid | inchikey:FUZZWVXGSFPDMH-UHFFFAOYSA-N | -7.2225 | ok | inchikey | FUZZWVXGSFPDMH-UHFFFAOYSA-N | 8892 |  |  | CCCCCC(=O)O | C6H12O2 | hexanoic acid | FUZZWVXGSFPDMH-UHFFFAOYSA-N | CCCCCC(=O)O | CCCCCC(=O)O | TRUE | TRUE | keep |  | 8 | 294.6 | 428.3 | 133.7 | C;H;O |  | FALSE | FALSE |  | 8892 | existing_pubchem_cid | existing | 476.9 | 4 | 475.65 | 478.95 | 396 to 397 °F ; 205.8 °C ; 202.00 to 203.00 °C ; 205 °C | ok
D:\PyProjects\extend\real data\NIST\ThermoML.v2020-09-30\10.1021\acs.jced.5b00971.xml | 10.1021/acs.jced.5b00971 | Density, Viscosity, and Thermal Conductivity of Eight Carboxylic Acids from (290.3 to 473.4) K | 2016 | J. Chem. Eng. Data | 5 | 1 | hexanoic acid |  | C6H12O2 | 待定 | hexanoic acid | C6H12O2 |  | 待定 | FUZZWVXGSFPDMH-UHFFFAOYSA-N | InChI=1S/C6H12O2/c1-2-3-4-5-6(7)8/h2-5H2,1H3,(H,7,8) | 408.3 |  | 408.3 | [5 empty] | Viscosity, Pa*s | Pa*s | Liquid | Capillary tube (Ostwald; Ubbelohde) method | 0.0006 | 4e-05 | TRUE | 0.0006 | 0.6 | 0.6 | 0.006 | [55 empty] | C,H,O | kept | Liquid | inchikey:FUZZWVXGSFPDMH-UHFFFAOYSA-N | -7.4186 | ok | inchikey | FUZZWVXGSFPDMH-UHFFFAOYSA-N | 8892 |  |  | CCCCCC(=O)O | C6H12O2 | hexanoic acid | FUZZWVXGSFPDMH-UHFFFAOYSA-N | CCCCCC(=O)O | CCCCCC(=O)O | TRUE | TRUE | keep |  | 8 | 294.6 | 428.3 | 133.7 | C;H;O |  | FALSE | FALSE |  | 8892 | existing_pubchem_cid | existing | 476.9 | 4 | 475.65 | 478.95 | 396 to 397 °F ; 205.8 °C ; 202.00 to 203.00 °C ; 205 °C | ok
D:\PyProjects\extend\real data\NIST\ThermoML.v2020-09-30\10.1021\acs.jced.5b00971.xml | 10.1021/acs.jced.5b00971 | Density, Viscosity, and Thermal Conductivity of Eight Carboxylic Acids from (290.3 to 473.4) K | 2016 | J. Chem. Eng. Data | 5 | 1 | hexanoic acid |  | C6H12O2 | 待定 | hexanoic acid | C6H12O2 |  | 待定 | FUZZWVXGSFPDMH-UHFFFAOYSA-N | InChI=1S/C6H12O2/c1-2-3-4-5-6(7)8/h2-5H2,1H3,(H,7,8) | 428.3 |  | 428.3 | [5 empty] | Viscosity, Pa*s | Pa*s | Liquid | Capillary tube (Ostwald; Ubbelohde) method | 0.00049 | 4e-05 | TRUE | 0.00049 | 0.49 | 0.49 | 0.0049 | [55 empty] | C,H,O | kept | Liquid | inchikey:FUZZWVXGSFPDMH-UHFFFAOYSA-N | -7.6211 | ok | inchikey | FUZZWVXGSFPDMH-UHFFFAOYSA-N | 8892 |  |  | CCCCCC(=O)O | C6H12O2 | hexanoic acid | FUZZWVXGSFPDMH-UHFFFAOYSA-N | CCCCCC(=O)O | CCCCCC(=O)O | TRUE | TRUE | keep |  | 8 | 294.6 | 428.3 | 133.7 | C;H;O |  | FALSE | FALSE |  | 8892 | existing_pubchem_cid | existing | 476.9 | 4 | 475.65 | 478.95 | 396 to 397 °F ; 205.8 °C ; 202.00 to 203.00 °C ; 205 °C | ok
D:\PyProjects\extend\real data\NIST\ThermoML.v2020-09-30\10.1021\acs.jced.6b00575.xml | 10.1021/acs.jced.6b00575 | Density, Viscosity, and Electrical Conductivity of Protic Amidium Bis(trifluoromethanesulfonyl)amide Ionic Liquids | 2016 | J. Chem. Eng. Data | 13 | 1 | N,N-dimethylethanamide |  | C4H9NO | 待定 | N,N-dimethylethanamide | C4H9NO |  | 待定 | FXHOOIRPVKKKFG-UHFFFAOYSA-N | InChI=1S/C4H9NO/c1-4(6)5(2)3/h1-3H3 | 273.15 |  | 273.15 | [5 empty] | Viscosity, Pa*s | Pa*s | Liquid | Concentric cylinders viscometry | 0.00141 | 3e-05 | TRUE | 0.00141 | 1.41 | 1.41 | 0.0141 | [55 empty] | C,H,N,O | kept | Liquid | inchikey:FXHOOIRPVKKKFG-UHFFFAOYSA-N | -6.5642 | ok | inchikey | FXHOOIRPVKKKFG-UHFFFAOYSA-N | 31374 |  |  | CC(=O)N(C)C | C4H9NO | N,N-dimethylacetamide | FXHOOIRPVKKKFG-UHFFFAOYSA-N | CC(=O)N(C)C | CC(=O)N(C)C | TRUE | TRUE | keep |  | 18 | 273.15 | 363.15 | 90 | C;H;N;O |  | FALSE | FALSE |  | 31374 | existing_pubchem_cid | existing | 438.15 | 6 | 437.15 | 439.2611 | 329 to 331 °F ; 331 °F ; 163-165 °C ; 165 °C ; 329 °F | ok
D:\PyProjects\extend\real data\NIST\ThermoML.v2020-09-30\10.1021\acs.jced.6b00575.xml | 10.1021/acs.jced.6b00575 | Density, Viscosity, and Electrical Conductivity of Protic Amidium Bis(trifluoromethanesulfonyl)amide Ionic Liquids | 2016 | J. Chem. Eng. Data | 13 | 1 | N,N-dimethylethanamide |  | C4H9NO | 待定 | N,N-dimethylethanamide | C4H9NO |  | 待定 | FXHOOIRPVKKKFG-UHFFFAOYSA-N | InChI=1S/C4H9NO/c1-4(6)5(2)3/h1-3H3 | 278.15 |  | 278.15 | [5 empty] | Viscosity, Pa*s | Pa*s | Liquid | Concentric cylinders viscometry | 0.00129 | 3e-05 | TRUE | 0.00129 | 1.29 | 1.29 | 0.0129 | [55 empty] | C,H,N,O | kept | Liquid | inchikey:FXHOOIRPVKKKFG-UHFFFAOYSA-N | -6.6531 | ok | inchikey | FXHOOIRPVKKKFG-UHFFFAOYSA-N | 31374 |  |  | CC(=O)N(C)C | C4H9NO | N,N-dimethylacetamide | FXHOOIRPVKKKFG-UHFFFAOYSA-N | CC(=O)N(C)C | CC(=O)N(C)C | TRUE | TRUE | keep |  | 18 | 273.15 | 363.15 | 90 | C;H;N;O |  | FALSE | FALSE |  | 31374 | existing_pubchem_cid | existing | 438.15 | 6 | 437.15 | 439.2611 | 329 to 331 °F ; 331 °F ; 163-165 °C ; 165 °C ; 329 °F | ok
D:\PyProjects\extend\real data\NIST\ThermoML.v2020-09-30\10.1021\acs.jced.5b01000.xml | 10.1021/acs.jced.5b01000 | Density, Speed of Sound, Refractive Index, and Viscosity of the Binary Mixtures of N,N-dimethylacetamide with Methanol and Ethanol | 2016 | J. Chem. Eng. Data | 4 | 1 | N,N-dimethylethanamide |  | C4H9NO | 待定 | N,N-dimethylethanamide | C4H9NO |  | 待定 | FXHOOIRPVKKKFG-UHFFFAOYSA-N | InChI=1S/C4H9NO/c1-4(6)5(2)3/h1-3H3 | 283.15 |  | 283.15 | [5 empty] | Viscosity, Pa*s | Pa*s | Liquid | Capillary tube (Ostwald; Ubbelohde) method | 0.0011683 | 1.37e-05 | TRUE | 0.0011683 | 1.1683 | 1.1683 | 0.011683 | [55 empty] | C,H,N,O | kept | Liquid | inchikey:FXHOOIRPVKKKFG-UHFFFAOYSA-N | -6.7522 | ok | inchikey | FXHOOIRPVKKKFG-UHFFFAOYSA-N | 31374 |  |  | CC(=O)N(C)C | C4H9NO | N,N-dimethylacetamide | FXHOOIRPVKKKFG-UHFFFAOYSA-N | CC(=O)N(C)C | CC(=O)N(C)C | TRUE | TRUE | keep |  | 18 | 273.15 | 363.15 | 90 | C;H;N;O |  | FALSE | FALSE |  | 31374 | existing_pubchem_cid | existing | 438.15 | 6 | 437.15 | 439.2611 | 329 to 331 °F ; 331 °F ; 163-165 °C ; 165 °C ; 329 °F | ok
D:\PyProjects\extend\real data\NIST\ThermoML.v2020-09-30\10.1021\acs.jced.6b00575.xml | 10.1021/acs.jced.6b00575 | Density, Viscosity, and Electrical Conductivity of Protic Amidium Bis(trifluoromethanesulfonyl)amide Ionic Liquids | 2016 | J. Chem. Eng. Data | 13 | 1 | N,N-dimethylethanamide |  | C4H9NO | 待定 | N,N-dimethylethanamide | C4H9NO |  | 待定 | FXHOOIRPVKKKFG-UHFFFAOYSA-N | InChI=1S/C4H9NO/c1-4(6)5(2)3/h1-3H3 | 288.15 |  | 288.15 | [5 empty] | Viscosity, Pa*s | Pa*s | Liquid | Concentric cylinders viscometry | 0.00109 | 2e-05 | TRUE | 0.00109 | 1.09 | 1.09 | 0.0109 | [55 empty] | C,H,N,O | kept | Liquid | inchikey:FXHOOIRPVKKKFG-UHFFFAOYSA-N | -6.8216 | ok | inchikey | FXHOOIRPVKKKFG-UHFFFAOYSA-N | 31374 |  |  | CC(=O)N(C)C | C4H9NO | N,N-dimethylacetamide | FXHOOIRPVKKKFG-UHFFFAOYSA-N | CC(=O)N(C)C | CC(=O)N(C)C | TRUE | TRUE | keep |  | 18 | 273.15 | 363.15 | 90 | C;H;N;O |  | FALSE | FALSE |  | 31374 | existing_pubchem_cid | existing | 438.15 | 6 | 437.15 | 439.2611 | 329 to 331 °F ; 331 °F ; 163-165 °C ; 165 °C ; 329 °F | ok
D:\PyProjects\extend\real data\NIST\ThermoML.v2020-09-30\10.1021\acs.jced.6b00575.xml | 10.1021/acs.jced.6b00575 | Density, Viscosity, and Electrical Conductivity of Protic Amidium Bis(trifluoromethanesulfonyl)amide Ionic Liquids | 2016 | J. Chem. Eng. Data | 13 | 1 | N,N-dimethylethanamide |  | C4H9NO | 待定 | N,N-dimethylethanamide | C4H9NO |  | 待定 | FXHOOIRPVKKKFG-UHFFFAOYSA-N | InChI=1S/C4H9NO/c1-4(6)5(2)3/h1-3H3 | 293.15 |  | 293.15 | [5 empty] | Viscosity, Pa*s | Pa*s | Liquid | Concentric cylinders viscometry | 0.001 | 2e-05 | TRUE | 0.001 | 1 | 1 | 0.01 | [55 empty] | C,H,N,O | kept | Liquid | inchikey:FXHOOIRPVKKKFG-UHFFFAOYSA-N | -6.9078 | ok | inchikey | FXHOOIRPVKKKFG-UHFFFAOYSA-N | 31374 |  |  | CC(=O)N(C)C | C4H9NO | N,N-dimethylacetamide | FXHOOIRPVKKKFG-UHFFFAOYSA-N | CC(=O)N(C)C | CC(=O)N(C)C | TRUE | TRUE | keep |  | 18 | 273.15 | 363.15 | 90 | C;H;N;O |  | FALSE | FALSE |  | 31374 | existing_pubchem_cid | existing | 438.15 | 6 | 437.15 | 439.2611 | 329 to 331 °F ; 331 °F ; 163-165 °C ; 165 °C ; 329 °F | ok
D:\PyProjects\extend\real data\NIST\ThermoML.v2020-09-30\10.1016\j.fluid.2013.05.001.xml | 10.1016/j.fluid.2013.05.001 | Effect of solvent on the volumetric behavior ofN,N' -salicylidenephenyl diamine (Salophen) Schiff base at differenttemperatures (288.15 - 318.15) K | 2013 | Fluid Phase Equilib. | 5 | 1 | N,N-dimethylethanamide |  | C4H9NO | 待定 | N,N-dimethylethanamide | C4H9NO |  | 待定 | FXHOOIRPVKKKFG-UHFFFAOYSA-N | InChI=1S/C4H9NO/c1-4(6)5(2)3/h1-3H3 | 298.15 |  | 298.15 |  | 85.9 |  | 85.9 |  | Viscosity, Pa*s | Pa*s | Liquid | Capillary tube (Ostwald; Ubbelohde) method | 0.000961 | 9e-06 | TRUE | 0.000961 | 0.961 | 0.961 | 0.00961 | [55 empty] | C,H,N,O | kept | Liquid | inchikey:FXHOOIRPVKKKFG-UHFFFAOYSA-N | -6.9475 | ok | inchikey | FXHOOIRPVKKKFG-UHFFFAOYSA-N | 31374 |  |  | CC(=O)N(C)C | C4H9NO | N,N-dimethylacetamide | FXHOOIRPVKKKFG-UHFFFAOYSA-N | CC(=O)N(C)C | CC(=O)N(C)C | TRUE | TRUE | keep |  | 18 | 273.15 | 363.15 | 90 | C;H;N;O |  | FALSE | FALSE |  | 31374 | existing_pubchem_cid | existing | 438.15 | 6 | 437.15 | 439.2611 | 329 to 331 °F ; 331 °F ; 163-165 °C ; 165 °C ; 329 °F | ok
D:\PyProjects\extend\real data\NIST\ThermoML.v2020-09-30\10.1016\j.fluid.2015.03.048.xml | 10.1016/j.fluid.2015.03.048 | Effect of various substituents on benzene ring and their impact on volumetric, acoustic and transport properties of binary liquid mixtures with dimethylacetamide | 2015 | Fluid Phase Equilib. | 2 | 1 | N,N-dimethylethanamide |  | C4H9NO | 待定 | N,N-dimethylethanamide | C4H9NO |  | 待定 | FXHOOIRPVKKKFG-UHFFFAOYSA-N | InChI=1S/C4H9NO/c1-4(6)5(2)3/h1-3H3 | 303.15 |  | 303.15 |  | 100 |  | 100 |  | Viscosity, Pa*s | Pa*s | Liquid | Capillary tube (Ostwald; Ubbelohde) method | 0.000865 | 1.2e-05 | TRUE | 0.000865 | 0.865 | 0.865 | 0.00865 | [55 empty] | C,H,N,O | kept | Liquid | inchikey:FXHOOIRPVKKKFG-UHFFFAOYSA-N | -7.0528 | ok | inchikey | FXHOOIRPVKKKFG-UHFFFAOYSA-N | 31374 |  |  | CC(=O)N(C)C | C4H9NO | N,N-dimethylacetamide | FXHOOIRPVKKKFG-UHFFFAOYSA-N | CC(=O)N(C)C | CC(=O)N(C)C | TRUE | TRUE | keep |  | 18 | 273.15 | 363.15 | 90 | C;H;N;O |  | FALSE | FALSE |  | 31374 | existing_pubchem_cid | existing | 438.15 | 6 | 437.15 | 439.2611 | 329 to 331 °F ; 331 °F ; 163-165 °C ; 165 °C ; 329 °F | ok
D:\PyProjects\extend\real data\NIST\ThermoML.v2020-09-30\10.1021\je400917j.xml | 10.1021/je400917j | Thermodynamic Properties of Binary Mixtures Containing N,N-Dimethylacetamide + 2-Alkanol: Experimental Data and Modeling | 2014 | J. Chem. Eng. Data | 2 | 1 | N,N-dimethylethanamide |  | C4H9NO | 待定 | N,N-dimethylethanamide | C4H9NO |  | 待定 | FXHOOIRPVKKKFG-UHFFFAOYSA-N | InChI=1S/C4H9NO/c1-4(6)5(2)3/h1-3H3 | 308.15 |  | 308.15 | [5 empty] | Viscosity, Pa*s | Pa*s | Liquid | CAPTUB:UFactor:4 | 0.0008 | 3e-05 | TRUE | 0.0008 | 0.8 | 0.8 | 0.008 | [55 empty] | C,H,N,O | kept | Liquid | inchikey:FXHOOIRPVKKKFG-UHFFFAOYSA-N | -7.1309 | ok | inchikey | FXHOOIRPVKKKFG-UHFFFAOYSA-N | 31374 |  |  | CC(=O)N(C)C | C4H9NO | N,N-dimethylacetamide | FXHOOIRPVKKKFG-UHFFFAOYSA-N | CC(=O)N(C)C | CC(=O)N(C)C | TRUE | TRUE | keep |  | 18 | 273.15 | 363.15 | 90 | C;H;N;O |  | FALSE | FALSE |  | 31374 | existing_pubchem_cid | existing | 438.15 | 6 | 437.15 | 439.2611 | 329 to 331 °F ; 331 °F ; 163-165 °C ; 165 °C ; 329 °F | ok
D:\PyProjects\extend\real data\NIST\ThermoML.v2020-09-30\10.1021\je400917j.xml | 10.1021/je400917j | Thermodynamic Properties of Binary Mixtures Containing N,N-Dimethylacetamide + 2-Alkanol: Experimental Data and Modeling | 2014 | J. Chem. Eng. Data | 2 | 1 | N,N-dimethylethanamide |  | C4H9NO | 待定 | N,N-dimethylethanamide | C4H9NO |  | 待定 | FXHOOIRPVKKKFG-UHFFFAOYSA-N | InChI=1S/C4H9NO/c1-4(6)5(2)3/h1-3H3 | 313.15 |  | 313.15 | [5 empty] | Viscosity, Pa*s | Pa*s | Liquid | CAPTUB:UFactor:4 | 0.00075 | 2e-05 | TRUE | 0.00075 | 0.75 | 0.75 | 0.0075 | [55 empty] | C,H,N,O | kept | Liquid | inchikey:FXHOOIRPVKKKFG-UHFFFAOYSA-N | -7.1954 | ok | inchikey | FXHOOIRPVKKKFG-UHFFFAOYSA-N | 31374 |  |  | CC(=O)N(C)C | C4H9NO | N,N-dimethylacetamide | FXHOOIRPVKKKFG-UHFFFAOYSA-N | CC(=O)N(C)C | CC(=O)N(C)C | TRUE | TRUE | keep |  | 18 | 273.15 | 363.15 | 90 | C;H;N;O |  | FALSE | FALSE |  | 31374 | existing_pubchem_cid | existing | 438.15 | 6 | 437.15 | 439.2611 | 329 to 331 °F ; 331 °F ; 163-165 °C ; 165 °C ; 329 °F | ok
D:\PyProjects\extend\real data\NIST\ThermoML.v2020-09-30\10.1016\j.jct.2013.01.013.xml | 10.1016/j.jct.2013.01.013 | Densities, ultrasonic speeds, viscosities and excess properties of binary mixtures of methyl methacrylate with N,N-dimethylformamide and N,N-dimethylacetamide at different temperatures | 2013 | J. Chem. Thermodyn. | 9 | 1 | N,N-dimethylethanamide |  | C4H9NO | 待定 | N,N-dimethylethanamide | C4H9NO |  | 待定 | FXHOOIRPVKKKFG-UHFFFAOYSA-N | InChI=1S/C4H9NO/c1-4(6)5(2)3/h1-3H3 | 318.15 |  | 318.15 | [5 empty] | Viscosity, Pa*s | Pa*s | Liquid | Capillary tube (Ostwald; Ubbelohde) method | 0.0007346 | 6.4e-06 | TRUE | 0.0007346 | 0.7346 | 0.7346 | 0.007346 | [55 empty] | C,H,N,O | kept | Liquid | inchikey:FXHOOIRPVKKKFG-UHFFFAOYSA-N | -7.2162 | ok | inchikey | FXHOOIRPVKKKFG-UHFFFAOYSA-N | 31374 |  |  | CC(=O)N(C)C | C4H9NO | N,N-dimethylacetamide | FXHOOIRPVKKKFG-UHFFFAOYSA-N | CC(=O)N(C)C | CC(=O)N(C)C | TRUE | TRUE | keep |  | 18 | 273.15 | 363.15 | 90 | C;H;N;O |  | FALSE | FALSE |  | 31374 | existing_pubchem_cid | existing | 438.15 | 6 | 437.15 | 439.2611 | 329 to 331 °F ; 331 °F ; 163-165 °C ; 165 °C ; 329 °F | ok
D:\PyProjects\extend\real data\NIST\ThermoML.v2020-09-30\10.1021\acs.jced.5b00753.xml | 10.1021/acs.jced.5b00753 | Density and Viscosity Measurements for Binary Mixtures of 1-Ethyl-3-methylimidazolium Tetrafluoroborate ([Emim][BF4]) with Dimethylacetamide, Dimethylformamide, and Dimethyl Sulfoxide | 2016 | J. Chem. Eng. Data | 4 | 1 | N,N-dimethylethanamide |  | C4H9NO | 待定 | N,N-dimethylethanamide | C4H9NO |  | 待定 | FXHOOIRPVKKKFG-UHFFFAOYSA-N | InChI=1S/C4H9NO/c1-4(6)5(2)3/h1-3H3 | 323.15 |  | 323.15 | [5 empty] | Viscosity, Pa*s | Pa*s | Liquid | Capillary tube (Ostwald; Ubbelohde) method | 0.000673 | 9e-06 | TRUE | 0.000673 | 0.673 | 0.673 | 0.00673 | [55 empty] | C,H,N,O | kept | Liquid | inchikey:FXHOOIRPVKKKFG-UHFFFAOYSA-N | -7.3038 | ok | inchikey | FXHOOIRPVKKKFG-UHFFFAOYSA-N | 31374 |  |  | CC(=O)N(C)C | C4H9NO | N,N-dimethylacetamide | FXHOOIRPVKKKFG-UHFFFAOYSA-N | CC(=O)N(C)C | CC(=O)N(C)C | TRUE | TRUE | keep |  | 18 | 273.15 | 363.15 | 90 | C;H;N;O |  | FALSE | FALSE |  | 31374 | existing_pubchem_cid | existing | 438.15 | 6 | 437.15 | 439.2611 | 329 to 331 °F ; 331 °F ; 163-165 °C ; 165 °C ; 329 °F | ok
D:\PyProjects\extend\real data\NIST\ThermoML.v2020-09-30\10.1021\acs.jced.7b00002.xml | 10.1021/acs.jced.7b00002 | Influence of Aprotic Cosolvents on the Thermophysical Properties of Imidazolium-Based Ionic Liquid | 2017 | J. Chem. Eng. Data | 4 | 1 | N,N-dimethylethanamide |  | C4H9NO | 待定 | N,N-dimethylethanamide | C4H9NO |  | 待定 | FXHOOIRPVKKKFG-UHFFFAOYSA-N | InChI=1S/C4H9NO/c1-4(6)5(2)3/h1-3H3 | 328.15 |  | 328.15 | [5 empty] | Viscosity, Pa*s | Pa*s | Liquid | Capillary tube (Ostwald; Ubbelohde) method | 0.00066 | 0.0004 | TRUE | 0.00066 | 0.66 | 0.66 | 0.0066 | [55 empty] | C,H,N,O | kept | Liquid | inchikey:FXHOOIRPVKKKFG-UHFFFAOYSA-N | -7.3233 | ok | inchikey | FXHOOIRPVKKKFG-UHFFFAOYSA-N | 31374 |  |  | CC(=O)N(C)C | C4H9NO | N,N-dimethylacetamide | FXHOOIRPVKKKFG-UHFFFAOYSA-N | CC(=O)N(C)C | CC(=O)N(C)C | TRUE | TRUE | keep |  | 18 | 273.15 | 363.15 | 90 | C;H;N;O |  | FALSE | FALSE |  | 31374 | existing_pubchem_cid | existing | 438.15 | 6 | 437.15 | 439.2611 | 329 to 331 °F ; 331 °F ; 163-165 °C ; 165 °C ; 329 °F | ok
D:\PyProjects\extend\real data\NIST\ThermoML.v2020-09-30\10.1021\acs.jced.5b00753.xml | 10.1021/acs.jced.5b00753 | Density and Viscosity Measurements for Binary Mixtures of 1-Ethyl-3-methylimidazolium Tetrafluoroborate ([Emim][BF4]) with Dimethylacetamide, Dimethylformamide, and Dimethyl Sulfoxide | 2016 | J. Chem. Eng. Data | 4 | 1 | N,N-dimethylethanamide |  | C4H9NO | 待定 | N,N-dimethylethanamide | C4H9NO |  | 待定 | FXHOOIRPVKKKFG-UHFFFAOYSA-N | InChI=1S/C4H9NO/c1-4(6)5(2)3/h1-3H3 | 333.15 |  | 333.15 | [5 empty] | Viscosity, Pa*s | Pa*s | Liquid | Capillary tube (Ostwald; Ubbelohde) method | 0.000602 | 8e-06 | TRUE | 0.000602 | 0.602 | 0.602 | 0.00602 | [55 empty] | C,H,N,O | kept | Liquid | inchikey:FXHOOIRPVKKKFG-UHFFFAOYSA-N | -7.4153 | ok | inchikey | FXHOOIRPVKKKFG-UHFFFAOYSA-N | 31374 |  |  | CC(=O)N(C)C | C4H9NO | N,N-dimethylacetamide | FXHOOIRPVKKKFG-UHFFFAOYSA-N | CC(=O)N(C)C | CC(=O)N(C)C | TRUE | TRUE | keep |  | 18 | 273.15 | 363.15 | 90 | C;H;N;O |  | FALSE | FALSE |  | 31374 | existing_pubchem_cid | existing | 438.15 | 6 | 437.15 | 439.2611 | 329 to 331 °F ; 331 °F ; 163-165 °C ; 165 °C ; 329 °F | ok
D:\PyProjects\extend\real data\NIST\ThermoML.v2020-09-30\10.1016\j.jct.2017.07.016.xml | 10.1016/j.jct.2017.07.016 | Effect of organic solvents on lowering the viscosity of 1-hexyl-3- methylimidazolium chloride | 2017 | J. Chem. Thermodyn. | 4 | 1 | N,N-dimethylethanamide |  | C4H9NO | 待定 | N,N-dimethylethanamide | C4H9NO |  | 待定 | FXHOOIRPVKKKFG-UHFFFAOYSA-N | InChI=1S/C4H9NO/c1-4(6)5(2)3/h1-3H3 | 338.15 |  | 338.15 | [5 empty] | Viscosity, Pa*s | Pa*s | Liquid | Capillary tube (Ostwald; Ubbelohde) method | 0.000598 | 9e-05 | TRUE | 0.000598 | 0.598 | 0.598 | 0.00598 | [55 empty] | C,H,N,O | kept | Liquid | inchikey:FXHOOIRPVKKKFG-UHFFFAOYSA-N | -7.4219 | ok | inchikey | FXHOOIRPVKKKFG-UHFFFAOYSA-N | 31374 |  |  | CC(=O)N(C)C | C4H9NO | N,N-dimethylacetamide | FXHOOIRPVKKKFG-UHFFFAOYSA-N | CC(=O)N(C)C | CC(=O)N(C)C | TRUE | TRUE | keep |  | 18 | 273.15 | 363.15 | 90 | C;H;N;O |  | FALSE | FALSE |  | 31374 | existing_pubchem_cid | existing | 438.15 | 6 | 437.15 | 439.2611 | 329 to 331 °F ; 331 °F ; 163-165 °C ; 165 °C ; 329 °F | ok
D:\PyProjects\extend\real data\NIST\ThermoML.v2020-09-30\10.1021\acs.jced.6b00575.xml | 10.1021/acs.jced.6b00575 | Density, Viscosity, and Electrical Conductivity of Protic Amidium Bis(trifluoromethanesulfonyl)amide Ionic Liquids | 2016 | J. Chem. Eng. Data | 13 | 1 | N,N-dimethylethanamide |  | C4H9NO | 待定 | N,N-dimethylethanamide | C4H9NO |  | 待定 | FXHOOIRPVKKKFG-UHFFFAOYSA-N | InChI=1S/C4H9NO/c1-4(6)5(2)3/h1-3H3 | 343.15 |  | 343.15 | [5 empty] | Viscosity, Pa*s | Pa*s | Liquid | Concentric cylinders viscometry | 0.000553 | 1.3e-05 | TRUE | 0.000553 | 0.553 | 0.553 | 0.00553 | [55 empty] | C,H,N,O | kept | Liquid | inchikey:FXHOOIRPVKKKFG-UHFFFAOYSA-N | -7.5002 | ok | inchikey | FXHOOIRPVKKKFG-UHFFFAOYSA-N | 31374 |  |  | CC(=O)N(C)C | C4H9NO | N,N-dimethylacetamide | FXHOOIRPVKKKFG-UHFFFAOYSA-N | CC(=O)N(C)C | CC(=O)N(C)C | TRUE | TRUE | keep |  | 18 | 273.15 | 363.15 | 90 | C;H;N;O |  | FALSE | FALSE |  | 31374 | existing_pubchem_cid | existing | 438.15 | 6 | 437.15 | 439.2611 | 329 to 331 °F ; 331 °F ; 163-165 °C ; 165 °C ; 329 °F | ok
D:\PyProjects\extend\real data\NIST\ThermoML.v2020-09-30\10.1021\acs.jced.7b00002.xml | 10.1021/acs.jced.7b00002 | Influence of Aprotic Cosolvents on the Thermophysical Properties of Imidazolium-Based Ionic Liquid | 2017 | J. Chem. Eng. Data | 4 | 1 | N,N-dimethylethanamide |  | C4H9NO | 待定 | N,N-dimethylethanamide | C4H9NO |  | 待定 | FXHOOIRPVKKKFG-UHFFFAOYSA-N | InChI=1S/C4H9NO/c1-4(6)5(2)3/h1-3H3 | 348.15 |  | 348.15 | [5 empty] | Viscosity, Pa*s | Pa*s | Liquid | Capillary tube (Ostwald; Ubbelohde) method | 0.00054 | 0.00032 | TRUE | 0.00054 | 0.54 | 0.54 | 0.0054 | [55 empty] | C,H,N,O | kept | Liquid | inchikey:FXHOOIRPVKKKFG-UHFFFAOYSA-N | -7.5239 | ok | inchikey | FXHOOIRPVKKKFG-UHFFFAOYSA-N | 31374 |  |  | CC(=O)N(C)C | C4H9NO | N,N-dimethylacetamide | FXHOOIRPVKKKFG-UHFFFAOYSA-N | CC(=O)N(C)C | CC(=O)N(C)C | TRUE | TRUE | keep |  | 18 | 273.15 | 363.15 | 90 | C;H;N;O |  | FALSE | FALSE |  | 31374 | existing_pubchem_cid | existing | 438.15 | 6 | 437.15 | 439.2611 | 329 to 331 °F ; 331 °F ; 163-165 °C ; 165 °C ; 329 °F | ok
D:\PyProjects\extend\real data\NIST\ThermoML.v2020-09-30\10.1021\acs.jced.6b00575.xml | 10.1021/acs.jced.6b00575 | Density, Viscosity, and Electrical Conductivity of Protic Amidium Bis(trifluoromethanesulfonyl)amide Ionic Liquids | 2016 | J. Chem. Eng. Data | 13 | 1 | N,N-dimethylethanamide |  | C4H9NO | 待定 | N,N-dimethylethanamide | C4H9NO |  | 待定 | FXHOOIRPVKKKFG-UHFFFAOYSA-N | InChI=1S/C4H9NO/c1-4(6)5(2)3/h1-3H3 | 353.15 |  | 353.15 | [5 empty] | Viscosity, Pa*s | Pa*s | Liquid | Concentric cylinders viscometry | 0.000502 | 1.1e-05 | TRUE | 0.000502 | 0.502 | 0.502 | 0.00502 | [55 empty] | C,H,N,O | kept | Liquid | inchikey:FXHOOIRPVKKKFG-UHFFFAOYSA-N | -7.5969 | ok | inchikey | FXHOOIRPVKKKFG-UHFFFAOYSA-N | 31374 |  |  | CC(=O)N(C)C | C4H9NO | N,N-dimethylacetamide | FXHOOIRPVKKKFG-UHFFFAOYSA-N | CC(=O)N(C)C | CC(=O)N(C)C | TRUE | TRUE | keep |  | 18 | 273.15 | 363.15 | 90 | C;H;N;O |  | FALSE | FALSE |  | 31374 | existing_pubchem_cid | existing | 438.15 | 6 | 437.15 | 439.2611 | 329 to 331 °F ; 331 °F ; 163-165 °C ; 165 °C ; 329 °F | ok
D:\PyProjects\extend\real data\NIST\ThermoML.v2020-09-30\10.1021\acs.jced.6b00575.xml | 10.1021/acs.jced.6b00575 | Density, Viscosity, and Electrical Conductivity of Protic Amidium Bis(trifluoromethanesulfonyl)amide Ionic Liquids | 2016 | J. Chem. Eng. Data | 13 | 1 | N,N-dimethylethanamide |  | C4H9NO | 待定 | N,N-dimethylethanamide | C4H9NO |  | 待定 | FXHOOIRPVKKKFG-UHFFFAOYSA-N | InChI=1S/C4H9NO/c1-4(6)5(2)3/h1-3H3 | 363.15 |  | 363.15 | [5 empty] | Viscosity, Pa*s | Pa*s | Liquid | Concentric cylinders viscometry | 0.000459 | 1.1e-05 | TRUE | 0.000459 | 0.459 | 0.459 | 0.00459 | [55 empty] | C,H,N,O | kept | Liquid | inchikey:FXHOOIRPVKKKFG-UHFFFAOYSA-N | -7.6865 | ok | inchikey | FXHOOIRPVKKKFG-UHFFFAOYSA-N | 31374 |  |  | CC(=O)N(C)C | C4H9NO | N,N-dimethylacetamide | FXHOOIRPVKKKFG-UHFFFAOYSA-N | CC(=O)N(C)C | CC(=O)N(C)C | TRUE | TRUE | keep |  | 18 | 273.15 | 363.15 | 90 | C;H;N;O |  | FALSE | FALSE |  | 31374 | existing_pubchem_cid | existing | 438.15 | 6 | 437.15 | 439.2611 | 329 to 331 °F ; 331 °F ; 163-165 °C ; 165 °C ; 329 °F | ok
D:\PyProjects\extend\real data\NIST\ThermoML.v2020-09-30\10.1016\j.jct.2013.03.013.xml | 10.1016/j.jct.2013.03.013 | Viscosity measurements for 2,3,3,3-tetrafluoroprop-1-ene (R1234yf) and trans-1,3,3,3-tetrafluoropropene (R1234ze(E)) | 2013 | J. Chem. Thermodyn. | 3 | 1 | 2,3,3,3-tetrafluoro-1-propene |  | C3H2F4 | 待定 | 2,3,3,3-tetrafluoro-1-propene | C3H2F4 |  | 待定 | FXRLMCRCYDHQFW-UHFFFAOYSA-N | InChI=1S/C3H2F4/c1-2(4)3(5,6)7/h1H2 | 243.165 |  | 243.165 |  | 99 |  | 99 |  | Viscosity, Pa*s | Pa*s | Liquid | Vibrating wire viscometry | 0.0002892 | 7.4e-06 | TRUE | 0.0002892 | 0.2892 | 0.2892 | 0.002892 | [55 empty] | C,F,H | kept | Liquid | inchikey:FXRLMCRCYDHQFW-UHFFFAOYSA-N | -8.1484 | ok | inchikey | FXRLMCRCYDHQFW-UHFFFAOYSA-N | 2776731 |  |  | C=C(C(F)(F)F)F | C3H2F4 | 2,3,3,3-tetrafluoroprop-1-ene | FXRLMCRCYDHQFW-UHFFFAOYSA-N | C=C(C(F)(F)F)F | C=C(C(F)(F)F)F | TRUE | TRUE | keep |  | 42 | 243.165 | 363.162 | 119.997 | C;F;H |  | FALSE | FALSE |  | 2776731 | existing_pubchem_cid | existing | 243.75 | 1 | 243.75 | 243.75 | -29.4 °C | ok
D:\PyProjects\extend\real data\NIST\ThermoML.v2020-09-30\10.1016\j.jct.2013.03.013.xml | 10.1016/j.jct.2013.03.013 | Viscosity measurements for 2,3,3,3-tetrafluoroprop-1-ene (R1234yf) and trans-1,3,3,3-tetrafluoropropene (R1234ze(E)) | 2013 | J. Chem. Thermodyn. | 3 | 1 | 2,3,3,3-tetrafluoro-1-propene |  | C3H2F4 | 待定 | 2,3,3,3-tetrafluoro-1-propene | C3H2F4 |  | 待定 | FXRLMCRCYDHQFW-UHFFFAOYSA-N | InChI=1S/C3H2F4/c1-2(4)3(5,6)7/h1H2 | 253.16 |  | 253.16 |  | 151 |  | 151 |  | Viscosity, Pa*s | Pa*s | Liquid | Vibrating wire viscometry | 0.0002554 | 6.8e-06 | TRUE | 0.0002554 | 0.2554 | 0.2554 | 0.002554 | [55 empty] | C,F,H | kept | Liquid | inchikey:FXRLMCRCYDHQFW-UHFFFAOYSA-N | -8.2727 | ok | inchikey | FXRLMCRCYDHQFW-UHFFFAOYSA-N | 2776731 |  |  | C=C(C(F)(F)F)F | C3H2F4 | 2,3,3,3-tetrafluoroprop-1-ene | FXRLMCRCYDHQFW-UHFFFAOYSA-N | C=C(C(F)(F)F)F | C=C(C(F)(F)F)F | TRUE | TRUE | keep |  | 42 | 243.165 | 363.162 | 119.997 | C;F;H |  | FALSE | FALSE |  | 2776731 | existing_pubchem_cid | existing | 243.75 | 1 | 243.75 | 243.75 | -29.4 °C | ok
D:\PyProjects\extend\real data\NIST\ThermoML.v2020-09-30\10.1016\j.jct.2013.03.013.xml | 10.1016/j.jct.2013.03.013 | Viscosity measurements for 2,3,3,3-tetrafluoroprop-1-ene (R1234yf) and trans-1,3,3,3-tetrafluoropropene (R1234ze(E)) | 2013 | J. Chem. Thermodyn. | 3 | 1 | 2,3,3,3-tetrafluoro-1-propene |  | C3H2F4 | 待定 | 2,3,3,3-tetrafluoro-1-propene | C3H2F4 |  | 待定 | FXRLMCRCYDHQFW-UHFFFAOYSA-N | InChI=1S/C3H2F4/c1-2(4)3(5,6)7/h1H2 | 263.164 |  | 263.164 |  | 222 |  | 222 |  | Viscosity, Pa*s | Pa*s | Liquid | Vibrating wire viscometry | 0.0002265 | 6.3e-06 | TRUE | 0.0002265 | 0.2265 | 0.2265 | 0.002265 | [55 empty] | C,F,H | kept | Liquid | inchikey:FXRLMCRCYDHQFW-UHFFFAOYSA-N | -8.3928 | ok | inchikey | FXRLMCRCYDHQFW-UHFFFAOYSA-N | 2776731 |  |  | C=C(C(F)(F)F)F | C3H2F4 | 2,3,3,3-tetrafluoroprop-1-ene | FXRLMCRCYDHQFW-UHFFFAOYSA-N | C=C(C(F)(F)F)F | C=C(C(F)(F)F)F | TRUE | TRUE | keep |  | 42 | 243.165 | 363.162 | 119.997 | C;F;H |  | FALSE | FALSE |  | 2776731 | existing_pubchem_cid | existing | 243.75 | 1 | 243.75 | 243.75 | -29.4 °C | ok
D:\PyProjects\extend\real data\NIST\ThermoML.v2020-09-30\10.1016\j.jct.2013.03.013.xml | 10.1016/j.jct.2013.03.013 | Viscosity measurements for 2,3,3,3-tetrafluoroprop-1-ene (R1234yf) and trans-1,3,3,3-tetrafluoropropene (R1234ze(E)) | 2013 | J. Chem. Thermodyn. | 3 | 1 | 2,3,3,3-tetrafluoro-1-propene |  | C3H2F4 | 待定 | 2,3,3,3-tetrafluoro-1-propene | C3H2F4 |  | 待定 | FXRLMCRCYDHQFW-UHFFFAOYSA-N | InChI=1S/C3H2F4/c1-2(4)3(5,6)7/h1H2 | 273.149 |  | 273.149 |  | 316 |  | 316 |  | Viscosity, Pa*s | Pa*s | Liquid | Vibrating wire viscometry | 0.0002019 | 5.9e-06 | TRUE | 0.0002019 | 0.2019 | 0.2019 | 0.002019 | [55 empty] | C,F,H | kept | Liquid | inchikey:FXRLMCRCYDHQFW-UHFFFAOYSA-N | -8.5077 | ok | inchikey | FXRLMCRCYDHQFW-UHFFFAOYSA-N | 2776731 |  |  | C=C(C(F)(F)F)F | C3H2F4 | 2,3,3,3-tetrafluoroprop-1-ene | FXRLMCRCYDHQFW-UHFFFAOYSA-N | C=C(C(F)(F)F)F | C=C(C(F)(F)F)F | TRUE | TRUE | keep |  | 42 | 243.165 | 363.162 | 119.997 | C;F;H |  | FALSE | FALSE |  | 2776731 | existing_pubchem_cid | existing | 243.75 | 1 | 243.75 | 243.75 | -29.4 °C | ok
D:\PyProjects\extend\real data\NIST\ThermoML.v2020-09-30\10.1016\j.jct.2013.03.013.xml | 10.1016/j.jct.2013.03.013 | Viscosity measurements for 2,3,3,3-tetrafluoroprop-1-ene (R1234yf) and trans-1,3,3,3-tetrafluoropropene (R1234ze(E)) | 2013 | J. Chem. Thermodyn. | 3 | 1 | 2,3,3,3-tetrafluoro-1-propene |  | C3H2F4 | 待定 | 2,3,3,3-tetrafluoro-1-propene | C3H2F4 |  | 待定 | FXRLMCRCYDHQFW-UHFFFAOYSA-N | InChI=1S/C3H2F4/c1-2(4)3(5,6)7/h1H2 | 273.15 |  | 273.15 |  | 1000 |  | 1000 |  | Viscosity, Pa*s | Pa*s | Liquid | Vibrating wire viscometry | 0.0002033 | 5.9e-06 | TRUE | 0.0002033 | 0.2033 | 0.2033 | 0.002033 | [55 empty] | C,F,H | kept | Liquid | inchikey:FXRLMCRCYDHQFW-UHFFFAOYSA-N | -8.5008 | ok | inchikey | FXRLMCRCYDHQFW-UHFFFAOYSA-N | 2776731 |  |  | C=C(C(F)(F)F)F | C3H2F4 | 2,3,3,3-tetrafluoroprop-1-ene | FXRLMCRCYDHQFW-UHFFFAOYSA-N | C=C(C(F)(F)F)F | C=C(C(F)(F)F)F | TRUE | TRUE | keep |  | 42 | 243.165 | 363.162 | 119.997 | C;F;H |  | FALSE | FALSE |  | 2776731 | existing_pubchem_cid | existing | 243.75 | 1 | 243.75 | 243.75 | -29.4 °C | ok
D:\PyProjects\extend\real data\NIST\ThermoML.v2020-09-30\10.1016\j.jct.2013.03.013.xml | 10.1016/j.jct.2013.03.013 | Viscosity measurements for 2,3,3,3-tetrafluoroprop-1-ene (R1234yf) and trans-1,3,3,3-tetrafluoropropene (R1234ze(E)) | 2013 | J. Chem. Thermodyn. | 3 | 1 | 2,3,3,3-tetrafluoro-1-propene |  | C3H2F4 | 待定 | 2,3,3,3-tetrafluoro-1-propene | C3H2F4 |  | 待定 | FXRLMCRCYDHQFW-UHFFFAOYSA-N | InChI=1S/C3H2F4/c1-2(4)3(5,6)7/h1H2 | 283.143 |  | 283.143 |  | 438 |  | 438 |  | Viscosity, Pa*s | Pa*s | Liquid | Vibrating wire viscometry | 0.0001796 | 5.5e-06 | TRUE | 0.0001796 | 0.1796 | 0.1796 | 0.001796 | [55 empty] | C,F,H | kept | Liquid | inchikey:FXRLMCRCYDHQFW-UHFFFAOYSA-N | -8.6248 | ok | inchikey | FXRLMCRCYDHQFW-UHFFFAOYSA-N | 2776731 |  |  | C=C(C(F)(F)F)F | C3H2F4 | 2,3,3,3-tetrafluoroprop-1-ene | FXRLMCRCYDHQFW-UHFFFAOYSA-N | C=C(C(F)(F)F)F | C=C(C(F)(F)F)F | TRUE | TRUE | keep |  | 42 | 243.165 | 363.162 | 119.997 | C;F;H |  | FALSE | FALSE |  | 2776731 | existing_pubchem_cid | existing | 243.75 | 1 | 243.75 | 243.75 | -29.4 °C | ok
D:\PyProjects\extend\real data\NIST\ThermoML.v2020-09-30\10.1016\j.jct.2013.03.013.xml | 10.1016/j.jct.2013.03.013 | Viscosity measurements for 2,3,3,3-tetrafluoroprop-1-ene (R1234yf) and trans-1,3,3,3-tetrafluoropropene (R1234ze(E)) | 2013 | J. Chem. Thermodyn. | 3 | 1 | 2,3,3,3-tetrafluoro-1-propene |  | C3H2F4 | 待定 | 2,3,3,3-tetrafluoro-1-propene | C3H2F4 |  | 待定 | FXRLMCRCYDHQFW-UHFFFAOYSA-N | InChI=1S/C3H2F4/c1-2(4)3(5,6)7/h1H2 | 283.145 |  | 283.145 |  | 1000 |  | 1000 |  | Viscosity, Pa*s | Pa*s | Liquid | Vibrating wire viscometry | 0.0001815 | 5.5e-06 | TRUE | 0.0001815 | 0.1815 | 0.1815 | 0.001815 | [55 empty] | C,F,H | kept | Liquid | inchikey:FXRLMCRCYDHQFW-UHFFFAOYSA-N | -8.6143 | ok | inchikey | FXRLMCRCYDHQFW-UHFFFAOYSA-N | 2776731 |  |  | C=C(C(F)(F)F)F | C3H2F4 | 2,3,3,3-tetrafluoroprop-1-ene | FXRLMCRCYDHQFW-UHFFFAOYSA-N | C=C(C(F)(F)F)F | C=C(C(F)(F)F)F | TRUE | TRUE | keep |  | 42 | 243.165 | 363.162 | 119.997 | C;F;H |  | FALSE | FALSE |  | 2776731 | existing_pubchem_cid | existing | 243.75 | 1 | 243.75 | 243.75 | -29.4 °C | ok
D:\PyProjects\extend\real data\NIST\ThermoML.v2020-09-30\10.1016\j.jct.2015.05.009.xml | 10.1016/j.jct.2015.05.009 | Liquid viscosity of low-GWP refrigerant mixtures (R32 + R1234yf) and (R125 + R1234yf) | 2015 | J. Chem. Thermodyn. | 1 | 1 | 2,3,3,3-tetrafluoro-1-propene |  | C3H2F4 | 待定 | 2,3,3,3-tetrafluoro-1-propene | C3H2F4 |  | 待定 | FXRLMCRCYDHQFW-UHFFFAOYSA-N | InChI=1S/C3H2F4/c1-2(4)3(5,6)7/h1H2 | 283.15 |  | 283.15 |  | 782 |  | 782 |  | Viscosity, Pa*s | Pa*s | Liquid | Moving piston method | 0.0001837 | 9.2e-06 | TRUE | 0.0001837 | 0.1837 | 0.1837 | 0.001837 | [55 empty] | C,F,H | kept | Liquid | inchikey:FXRLMCRCYDHQFW-UHFFFAOYSA-N | -8.6022 | ok | inchikey | FXRLMCRCYDHQFW-UHFFFAOYSA-N | 2776731 |  |  | C=C(C(F)(F)F)F | C3H2F4 | 2,3,3,3-tetrafluoroprop-1-ene | FXRLMCRCYDHQFW-UHFFFAOYSA-N | C=C(C(F)(F)F)F | C=C(C(F)(F)F)F | TRUE | TRUE | keep |  | 42 | 243.165 | 363.162 | 119.997 | C;F;H |  | FALSE | FALSE |  | 2776731 | existing_pubchem_cid | existing | 243.75 | 1 | 243.75 | 243.75 | -29.4 °C | ok
D:\PyProjects\extend\real data\NIST\ThermoML.v2020-09-30\10.1016\j.jct.2015.05.009.xml | 10.1016/j.jct.2015.05.009 | Liquid viscosity of low-GWP refrigerant mixtures (R32 + R1234yf) and (R125 + R1234yf) | 2015 | J. Chem. Thermodyn. | 1 | 1 | 2,3,3,3-tetrafluoro-1-propene |  | C3H2F4 | 待定 | 2,3,3,3-tetrafluoro-1-propene | C3H2F4 |  | 待定 | FXRLMCRCYDHQFW-UHFFFAOYSA-N | InChI=1S/C3H2F4/c1-2(4)3(5,6)7/h1H2 | 283.16 |  | 283.16 |  | 1020 |  | 1020 |  | Viscosity, Pa*s | Pa*s | Liquid | Moving piston method | 0.0001837 | 9.2e-06 | TRUE | 0.0001837 | 0.1837 | 0.1837 | 0.001837 | [55 empty] | C,F,H | kept | Liquid | inchikey:FXRLMCRCYDHQFW-UHFFFAOYSA-N | -8.6022 | ok | inchikey | FXRLMCRCYDHQFW-UHFFFAOYSA-N | 2776731 |  |  | C=C(C(F)(F)F)F | C3H2F4 | 2,3,3,3-tetrafluoroprop-1-ene | FXRLMCRCYDHQFW-UHFFFAOYSA-N | C=C(C(F)(F)F)F | C=C(C(F)(F)F)F | TRUE | TRUE | keep |  | 42 | 243.165 | 363.162 | 119.997 | C;F;H |  | FALSE | FALSE |  | 2776731 | existing_pubchem_cid | existing | 243.75 | 1 | 243.75 | 243.75 | -29.4 °C | ok
D:\PyProjects\extend\real data\NIST\ThermoML.v2020-09-30\10.1016\j.jct.2015.05.009.xml | 10.1016/j.jct.2015.05.009 | Liquid viscosity of low-GWP refrigerant mixtures (R32 + R1234yf) and (R125 + R1234yf) | 2015 | J. Chem. Thermodyn. | 1 | 1 | 2,3,3,3-tetrafluoro-1-propene |  | C3H2F4 | 待定 | 2,3,3,3-tetrafluoro-1-propene | C3H2F4 |  | 待定 | FXRLMCRCYDHQFW-UHFFFAOYSA-N | InChI=1S/C3H2F4/c1-2(4)3(5,6)7/h1H2 | 283.17 |  | 283.17 |  | 591 |  | 591 |  | Viscosity, Pa*s | Pa*s | Liquid | Moving piston method | 0.0001847 | 9.2e-06 | TRUE | 0.0001847 | 0.1847 | 0.1847 | 0.001847 | [55 empty] | C,F,H | kept | Liquid | inchikey:FXRLMCRCYDHQFW-UHFFFAOYSA-N | -8.5968 | ok | inchikey | FXRLMCRCYDHQFW-UHFFFAOYSA-N | 2776731 |  |  | C=C(C(F)(F)F)F | C3H2F4 | 2,3,3,3-tetrafluoroprop-1-ene | FXRLMCRCYDHQFW-UHFFFAOYSA-N | C=C(C(F)(F)F)F | C=C(C(F)(F)F)F | TRUE | TRUE | keep |  | 42 | 243.165 | 363.162 | 119.997 | C;F;H |  | FALSE | FALSE |  | 2776731 | existing_pubchem_cid | existing | 243.75 | 1 | 243.75 | 243.75 | -29.4 °C | ok
D:\PyProjects\extend\real data\NIST\ThermoML.v2020-09-30\10.1016\j.jct.2015.05.009.xml | 10.1016/j.jct.2015.05.009 | Liquid viscosity of low-GWP refrigerant mixtures (R32 + R1234yf) and (R125 + R1234yf) | 2015 | J. Chem. Thermodyn. | 1 | 1 | 2,3,3,3-tetrafluoro-1-propene |  | C3H2F4 | 待定 | 2,3,3,3-tetrafluoro-1-propene | C3H2F4 |  | 待定 | FXRLMCRCYDHQFW-UHFFFAOYSA-N | InChI=1S/C3H2F4/c1-2(4)3(5,6)7/h1H2 | 285.39 |  | 285.39 |  | 591 |  | 591 |  | Viscosity, Pa*s | Pa*s | Liquid | Moving piston method | 0.0001792 | 9.1e-06 | TRUE | 0.0001792 | 0.1792 | 0.1792 | 0.001792 | [55 empty] | C,F,H | kept | Liquid | inchikey:FXRLMCRCYDHQFW-UHFFFAOYSA-N | -8.627 | ok | inchikey | FXRLMCRCYDHQFW-UHFFFAOYSA-N | 2776731 |  |  | C=C(C(F)(F)F)F | C3H2F4 | 2,3,3,3-tetrafluoroprop-1-ene | FXRLMCRCYDHQFW-UHFFFAOYSA-N | C=C(C(F)(F)F)F | C=C(C(F)(F)F)F | TRUE | TRUE | keep |  | 42 | 243.165 | 363.162 | 119.997 | C;F;H |  | FALSE | FALSE |  | 2776731 | existing_pubchem_cid | existing | 243.75 | 1 | 243.75 | 243.75 | -29.4 °C | ok
D:\PyProjects\extend\real data\NIST\ThermoML.v2020-09-30\10.1016\j.jct.2015.05.009.xml | 10.1016/j.jct.2015.05.009 | Liquid viscosity of low-GWP refrigerant mixtures (R32 + R1234yf) and (R125 + R1234yf) | 2015 | J. Chem. Thermodyn. | 1 | 1 | 2,3,3,3-tetrafluoro-1-propene |  | C3H2F4 | 待定 | 2,3,3,3-tetrafluoro-1-propene | C3H2F4 |  | 待定 | FXRLMCRCYDHQFW-UHFFFAOYSA-N | InChI=1S/C3H2F4/c1-2(4)3(5,6)7/h1H2 | 288.11 |  | 288.11 |  | 591 |  | 591 |  | Viscosity, Pa*s | Pa*s | Liquid | Moving piston method | 0.000172 | 9.1e-06 | TRUE | 0.000172 | 0.172 | 0.172 | 0.00172 | [55 empty] | C,F,H | kept | Liquid | inchikey:FXRLMCRCYDHQFW-UHFFFAOYSA-N | -8.668 | ok | inchikey | FXRLMCRCYDHQFW-UHFFFAOYSA-N | 2776731 |  |  | C=C(C(F)(F)F)F | C3H2F4 | 2,3,3,3-tetrafluoroprop-1-ene | FXRLMCRCYDHQFW-UHFFFAOYSA-N | C=C(C(F)(F)F)F | C=C(C(F)(F)F)F | TRUE | TRUE | keep |  | 42 | 243.165 | 363.162 | 119.997 | C;F;H |  | FALSE | FALSE |  | 2776731 | existing_pubchem_cid | existing | 243.75 | 1 | 243.75 | 243.75 | -29.4 °C | ok
D:\PyProjects\extend\real data\NIST\ThermoML.v2020-09-30\10.1016\j.jct.2015.05.009.xml | 10.1016/j.jct.2015.05.009 | Liquid viscosity of low-GWP refrigerant mixtures (R32 + R1234yf) and (R125 + R1234yf) | 2015 | J. Chem. Thermodyn. | 1 | 1 | 2,3,3,3-tetrafluoro-1-propene |  | C3H2F4 | 待定 | 2,3,3,3-tetrafluoro-1-propene | C3H2F4 |  | 待定 | FXRLMCRCYDHQFW-UHFFFAOYSA-N | InChI=1S/C3H2F4/c1-2(4)3(5,6)7/h1H2 | 289.58 |  | 289.58 |  | 782 |  | 782 |  | Viscosity, Pa*s | Pa*s | Liquid | Moving piston method | 0.0001701 | 9.1e-06 | TRUE | 0.0001701 | 0.1701 | 0.1701 | 0.001701 | [55 empty] | C,F,H | kept | Liquid | inchikey:FXRLMCRCYDHQFW-UHFFFAOYSA-N | -8.6791 | ok | inchikey | FXRLMCRCYDHQFW-UHFFFAOYSA-N | 2776731 |  |  | C=C(C(F)(F)F)F | C3H2F4 | 2,3,3,3-tetrafluoroprop-1-ene | FXRLMCRCYDHQFW-UHFFFAOYSA-N | C=C(C(F)(F)F)F | C=C(C(F)(F)F)F | TRUE | TRUE | keep |  | 42 | 243.165 | 363.162 | 119.997 | C;F;H |  | FALSE | FALSE |  | 2776731 | existing_pubchem_cid | existing | 243.75 | 1 | 243.75 | 243.75 | -29.4 °C | ok
D:\PyProjects\extend\real data\NIST\ThermoML.v2020-09-30\10.1016\j.jct.2015.05.009.xml | 10.1016/j.jct.2015.05.009 | Liquid viscosity of low-GWP refrigerant mixtures (R32 + R1234yf) and (R125 + R1234yf) | 2015 | J. Chem. Thermodyn. | 1 | 1 | 2,3,3,3-tetrafluoro-1-propene |  | C3H2F4 | 待定 | 2,3,3,3-tetrafluoro-1-propene | C3H2F4 |  | 待定 | FXRLMCRCYDHQFW-UHFFFAOYSA-N | InChI=1S/C3H2F4/c1-2(4)3(5,6)7/h1H2 | 291.16 |  | 291.16 |  | 782 |  | 782 |  | Viscosity, Pa*s | Pa*s | Liquid | Moving piston method | 0.0001661 | 9e-06 | TRUE | 0.0001661 | 0.1661 | 0.1661 | 0.001661 | [55 empty] | C,F,H | kept | Liquid | inchikey:FXRLMCRCYDHQFW-UHFFFAOYSA-N | -8.7029 | ok | inchikey | FXRLMCRCYDHQFW-UHFFFAOYSA-N | 2776731 |  |  | C=C(C(F)(F)F)F | C3H2F4 | 2,3,3,3-tetrafluoroprop-1-ene | FXRLMCRCYDHQFW-UHFFFAOYSA-N | C=C(C(F)(F)F)F | C=C(C(F)(F)F)F | TRUE | TRUE | keep |  | 42 | 243.165 | 363.162 | 119.997 | C;F;H |  | FALSE | FALSE |  | 2776731 | existing_pubchem_cid | existing | 243.75 | 1 | 243.75 | 243.75 | -29.4 °C | ok
D:\PyProjects\extend\real data\NIST\ThermoML.v2020-09-30\10.1016\j.jct.2015.05.009.xml | 10.1016/j.jct.2015.05.009 | Liquid viscosity of low-GWP refrigerant mixtures (R32 + R1234yf) and (R125 + R1234yf) | 2015 | J. Chem. Thermodyn. | 1 | 1 | 2,3,3,3-tetrafluoro-1-propene |  | C3H2F4 | 待定 | 2,3,3,3-tetrafluoro-1-propene | C3H2F4 |  | 待定 | FXRLMCRCYDHQFW-UHFFFAOYSA-N | InChI=1S/C3H2F4/c1-2(4)3(5,6)7/h1H2 | 291.17 |  | 291.17 |  | 591 |  | 591 |  | Viscosity, Pa*s | Pa*s | Liquid | Moving piston method | 0.0001666 | 9e-06 | TRUE | 0.0001666 | 0.1666 | 0.1666 | 0.001666 | [55 empty] | C,F,H | kept | Liquid | inchikey:FXRLMCRCYDHQFW-UHFFFAOYSA-N | -8.6999 | ok | inchikey | FXRLMCRCYDHQFW-UHFFFAOYSA-N | 2776731 |  |  | C=C(C(F)(F)F)F | C3H2F4 | 2,3,3,3-tetrafluoroprop-1-ene | FXRLMCRCYDHQFW-UHFFFAOYSA-N | C=C(C(F)(F)F)F | C=C(C(F)(F)F)F | TRUE | TRUE | keep |  | 42 | 243.165 | 363.162 | 119.997 | C;F;H |  | FALSE | FALSE |  | 2776731 | existing_pubchem_cid | existing | 243.75 | 1 | 243.75 | 243.75 | -29.4 °C | ok
D:\PyProjects\extend\real data\NIST\ThermoML.v2020-09-30\10.1016\j.jct.2015.05.009.xml | 10.1016/j.jct.2015.05.009 | Liquid viscosity of low-GWP refrigerant mixtures (R32 + R1234yf) and (R125 + R1234yf) | 2015 | J. Chem. Thermodyn. | 1 | 1 | 2,3,3,3-tetrafluoro-1-propene |  | C3H2F4 | 待定 | 2,3,3,3-tetrafluoro-1-propene | C3H2F4 |  | 待定 | FXRLMCRCYDHQFW-UHFFFAOYSA-N | InChI=1S/C3H2F4/c1-2(4)3(5,6)7/h1H2 | 291.18 |  | 291.18 |  | 1020 |  | 1020 |  | Viscosity, Pa*s | Pa*s | Liquid | Moving piston method | 0.0001651 | 9e-06 | TRUE | 0.0001651 | 0.1651 | 0.1651 | 0.001651 | [55 empty] | C,F,H | kept | Liquid | inchikey:FXRLMCRCYDHQFW-UHFFFAOYSA-N | -8.709 | ok | inchikey | FXRLMCRCYDHQFW-UHFFFAOYSA-N | 2776731 |  |  | C=C(C(F)(F)F)F | C3H2F4 | 2,3,3,3-tetrafluoroprop-1-ene | FXRLMCRCYDHQFW-UHFFFAOYSA-N | C=C(C(F)(F)F)F | C=C(C(F)(F)F)F | TRUE | TRUE | keep |  | 42 | 243.165 | 363.162 | 119.997 | C;F;H |  | FALSE | FALSE |  | 2776731 | existing_pubchem_cid | existing | 243.75 | 1 | 243.75 | 243.75 | -29.4 °C | ok
D:\PyProjects\extend\real data\NIST\ThermoML.v2020-09-30\10.1016\j.jct.2013.03.013.xml | 10.1016/j.jct.2013.03.013 | Viscosity measurements for 2,3,3,3-tetrafluoroprop-1-ene (R1234yf) and trans-1,3,3,3-tetrafluoropropene (R1234ze(E)) | 2013 | J. Chem. Thermodyn. | 3 | 1 | 2,3,3,3-tetrafluoro-1-propene |  | C3H2F4 | 待定 | 2,3,3,3-tetrafluoro-1-propene | C3H2F4 |  | 待定 | FXRLMCRCYDHQFW-UHFFFAOYSA-N | InChI=1S/C3H2F4/c1-2(4)3(5,6)7/h1H2 | 293.15 |  | 293.15 |  | 592 |  | 592 |  | Viscosity, Pa*s | Pa*s | Liquid | Vibrating wire viscometry | 0.0001612 | 5.3e-06 | TRUE | 0.0001612 | 0.1612 | 0.1612 | 0.001612 | [55 empty] | C,F,H | kept | Liquid | inchikey:FXRLMCRCYDHQFW-UHFFFAOYSA-N | -8.7329 | ok | inchikey | FXRLMCRCYDHQFW-UHFFFAOYSA-N | 2776731 |  |  | C=C(C(F)(F)F)F | C3H2F4 | 2,3,3,3-tetrafluoroprop-1-ene | FXRLMCRCYDHQFW-UHFFFAOYSA-N | C=C(C(F)(F)F)F | C=C(C(F)(F)F)F | TRUE | TRUE | keep |  | 42 | 243.165 | 363.162 | 119.997 | C;F;H |  | FALSE | FALSE |  | 2776731 | existing_pubchem_cid | existing | 243.75 | 1 | 243.75 | 243.75 | -29.4 °C | ok
D:\PyProjects\extend\real data\NIST\ThermoML.v2020-09-30\10.1016\j.jct.2013.03.013.xml | 10.1016/j.jct.2013.03.013 | Viscosity measurements for 2,3,3,3-tetrafluoroprop-1-ene (R1234yf) and trans-1,3,3,3-tetrafluoropropene (R1234ze(E)) | 2013 | J. Chem. Thermodyn. | 3 | 1 | 2,3,3,3-tetrafluoro-1-propene |  | C3H2F4 | 待定 | 2,3,3,3-tetrafluoro-1-propene | C3H2F4 |  | 待定 | FXRLMCRCYDHQFW-UHFFFAOYSA-N | InChI=1S/C3H2F4/c1-2(4)3(5,6)7/h1H2 | 293.151 |  | 293.151 |  | 1000 |  | 1000 |  | Viscosity, Pa*s | Pa*s | Liquid | Vibrating wire viscometry | 0.0001636 | 5.3e-06 | TRUE | 0.0001636 | 0.1636 | 0.1636 | 0.001636 | [55 empty] | C,F,H | kept | Liquid | inchikey:FXRLMCRCYDHQFW-UHFFFAOYSA-N | -8.7181 | ok | inchikey | FXRLMCRCYDHQFW-UHFFFAOYSA-N | 2776731 |  |  | C=C(C(F)(F)F)F | C3H2F4 | 2,3,3,3-tetrafluoroprop-1-ene | FXRLMCRCYDHQFW-UHFFFAOYSA-N | C=C(C(F)(F)F)F | C=C(C(F)(F)F)F | TRUE | TRUE | keep |  | 42 | 243.165 | 363.162 | 119.997 | C;F;H |  | FALSE | FALSE |  | 2776731 | existing_pubchem_cid | existing | 243.75 | 1 | 243.75 | 243.75 | -29.4 °C | ok
D:\PyProjects\extend\real data\NIST\ThermoML.v2020-09-30\10.1016\j.jct.2015.05.009.xml | 10.1016/j.jct.2015.05.009 | Liquid viscosity of low-GWP refrigerant mixtures (R32 + R1234yf) and (R125 + R1234yf) | 2015 | J. Chem. Thermodyn. | 1 | 1 | 2,3,3,3-tetrafluoro-1-propene |  | C3H2F4 | 待定 | 2,3,3,3-tetrafluoro-1-propene | C3H2F4 |  | 待定 | FXRLMCRCYDHQFW-UHFFFAOYSA-N | InChI=1S/C3H2F4/c1-2(4)3(5,6)7/h1H2 | 295.9 |  | 295.9 |  | 1302 |  | 1302 |  | Viscosity, Pa*s | Pa*s | Liquid | Moving piston method | 0.0001578 | 9e-06 | TRUE | 0.0001578 | 0.1578 | 0.1578 | 0.001578 | [55 empty] | C,F,H | kept | Liquid | inchikey:FXRLMCRCYDHQFW-UHFFFAOYSA-N | -8.7542 | ok | inchikey | FXRLMCRCYDHQFW-UHFFFAOYSA-N | 2776731 |  |  | C=C(C(F)(F)F)F | C3H2F4 | 2,3,3,3-tetrafluoroprop-1-ene | FXRLMCRCYDHQFW-UHFFFAOYSA-N | C=C(C(F)(F)F)F | C=C(C(F)(F)F)F | TRUE | TRUE | keep |  | 42 | 243.165 | 363.162 | 119.997 | C;F;H |  | FALSE | FALSE |  | 2776731 | existing_pubchem_cid | existing | 243.75 | 1 | 243.75 | 243.75 | -29.4 °C | ok
D:\PyProjects\extend\real data\NIST\ThermoML.v2020-09-30\10.1016\j.jct.2015.05.009.xml | 10.1016/j.jct.2015.05.009 | Liquid viscosity of low-GWP refrigerant mixtures (R32 + R1234yf) and (R125 + R1234yf) | 2015 | J. Chem. Thermodyn. | 1 | 1 | 2,3,3,3-tetrafluoro-1-propene |  | C3H2F4 | 待定 | 2,3,3,3-tetrafluoro-1-propene | C3H2F4 |  | 待定 | FXRLMCRCYDHQFW-UHFFFAOYSA-N | InChI=1S/C3H2F4/c1-2(4)3(5,6)7/h1H2 | 296.19 |  | 296.19 |  | 1020 |  | 1020 |  | Viscosity, Pa*s | Pa*s | Liquid | Moving piston method | 0.0001568 | 9e-06 | TRUE | 0.0001568 | 0.1568 | 0.1568 | 0.001568 | [55 empty] | C,F,H | kept | Liquid | inchikey:FXRLMCRCYDHQFW-UHFFFAOYSA-N | -8.7605 | ok | inchikey | FXRLMCRCYDHQFW-UHFFFAOYSA-N | 2776731 |  |  | C=C(C(F)(F)F)F | C3H2F4 | 2,3,3,3-tetrafluoroprop-1-ene | FXRLMCRCYDHQFW-UHFFFAOYSA-N | C=C(C(F)(F)F)F | C=C(C(F)(F)F)F | TRUE | TRUE | keep |  | 42 | 243.165 | 363.162 | 119.997 | C;F;H |  | FALSE | FALSE |  | 2776731 | existing_pubchem_cid | existing | 243.75 | 1 | 243.75 | 243.75 | -29.4 °C | ok
D:\PyProjects\extend\real data\NIST\ThermoML.v2020-09-30\10.1016\j.jct.2015.05.009.xml | 10.1016/j.jct.2015.05.009 | Liquid viscosity of low-GWP refrigerant mixtures (R32 + R1234yf) and (R125 + R1234yf) | 2015 | J. Chem. Thermodyn. | 1 | 1 | 2,3,3,3-tetrafluoro-1-propene |  | C3H2F4 | 待定 | 2,3,3,3-tetrafluoro-1-propene | C3H2F4 |  | 待定 | FXRLMCRCYDHQFW-UHFFFAOYSA-N | InChI=1S/C3H2F4/c1-2(4)3(5,6)7/h1H2 | 298.45 |  | 298.45 |  | 782 |  | 782 |  | Viscosity, Pa*s | Pa*s | Liquid | Moving piston method | 0.0001515 | 8.9e-06 | TRUE | 0.0001515 | 0.1515 | 0.1515 | 0.001515 | [55 empty] | C,F,H | kept | Liquid | inchikey:FXRLMCRCYDHQFW-UHFFFAOYSA-N | -8.7949 | ok | inchikey | FXRLMCRCYDHQFW-UHFFFAOYSA-N | 2776731 |  |  | C=C(C(F)(F)F)F | C3H2F4 | 2,3,3,3-tetrafluoroprop-1-ene | FXRLMCRCYDHQFW-UHFFFAOYSA-N | C=C(C(F)(F)F)F | C=C(C(F)(F)F)F | TRUE | TRUE | keep |  | 42 | 243.165 | 363.162 | 119.997 | C;F;H |  | FALSE | FALSE |  | 2776731 | existing_pubchem_cid | existing | 243.75 | 1 | 243.75 | 243.75 | -29.4 °C | ok
D:\PyProjects\extend\real data\NIST\ThermoML.v2020-09-30\10.1016\j.jct.2015.05.009.xml | 10.1016/j.jct.2015.05.009 | Liquid viscosity of low-GWP refrigerant mixtures (R32 + R1234yf) and (R125 + R1234yf) | 2015 | J. Chem. Thermodyn. | 1 | 1 | 2,3,3,3-tetrafluoro-1-propene |  | C3H2F4 | 待定 | 2,3,3,3-tetrafluoro-1-propene | C3H2F4 |  | 待定 | FXRLMCRCYDHQFW-UHFFFAOYSA-N | InChI=1S/C3H2F4/c1-2(4)3(5,6)7/h1H2 | 301.16 |  | 301.16 |  | 782 |  | 782 |  | Viscosity, Pa*s | Pa*s | Liquid | Moving piston method | 0.0001431 | 8.9e-06 | TRUE | 0.0001431 | 0.1431 | 0.1431 | 0.001431 | [55 empty] | C,F,H | kept | Liquid | inchikey:FXRLMCRCYDHQFW-UHFFFAOYSA-N | -8.852 | ok | inchikey | FXRLMCRCYDHQFW-UHFFFAOYSA-N | 2776731 |  |  | C=C(C(F)(F)F)F | C3H2F4 | 2,3,3,3-tetrafluoroprop-1-ene | FXRLMCRCYDHQFW-UHFFFAOYSA-N | C=C(C(F)(F)F)F | C=C(C(F)(F)F)F | TRUE | TRUE | keep |  | 42 | 243.165 | 363.162 | 119.997 | C;F;H |  | FALSE | FALSE |  | 2776731 | existing_pubchem_cid | existing | 243.75 | 1 | 243.75 | 243.75 | -29.4 °C | ok
D:\PyProjects\extend\real data\NIST\ThermoML.v2020-09-30\10.1016\j.jct.2013.03.013.xml | 10.1016/j.jct.2013.03.013 | Viscosity measurements for 2,3,3,3-tetrafluoroprop-1-ene (R1234yf) and trans-1,3,3,3-tetrafluoropropene (R1234ze(E)) | 2013 | J. Chem. Thermodyn. | 3 | 1 | 2,3,3,3-tetrafluoro-1-propene |  | C3H2F4 | 待定 | 2,3,3,3-tetrafluoro-1-propene | C3H2F4 |  | 待定 | FXRLMCRCYDHQFW-UHFFFAOYSA-N | InChI=1S/C3H2F4/c1-2(4)3(5,6)7/h1H2 | 303.153 |  | 303.153 |  | 784 |  | 784 |  | Viscosity, Pa*s | Pa*s | Liquid | Vibrating wire viscometry | 0.0001425 | 5e-06 | TRUE | 0.0001425 | 0.1425 | 0.1425 | 0.001425 | [55 empty] | C,F,H | kept | Liquid | inchikey:FXRLMCRCYDHQFW-UHFFFAOYSA-N | -8.8562 | ok | inchikey | FXRLMCRCYDHQFW-UHFFFAOYSA-N | 2776731 |  |  | C=C(C(F)(F)F)F | C3H2F4 | 2,3,3,3-tetrafluoroprop-1-ene | FXRLMCRCYDHQFW-UHFFFAOYSA-N | C=C(C(F)(F)F)F | C=C(C(F)(F)F)F | TRUE | TRUE | keep |  | 42 | 243.165 | 363.162 | 119.997 | C;F;H |  | FALSE | FALSE |  | 2776731 | existing_pubchem_cid | existing | 243.75 | 1 | 243.75 | 243.75 | -29.4 °C | ok
D:\PyProjects\extend\real data\NIST\ThermoML.v2020-09-30\10.1016\j.jct.2013.03.013.xml | 10.1016/j.jct.2013.03.013 | Viscosity measurements for 2,3,3,3-tetrafluoroprop-1-ene (R1234yf) and trans-1,3,3,3-tetrafluoropropene (R1234ze(E)) | 2013 | J. Chem. Thermodyn. | 3 | 1 | 2,3,3,3-tetrafluoro-1-propene |  | C3H2F4 | 待定 | 2,3,3,3-tetrafluoro-1-propene | C3H2F4 |  | 待定 | FXRLMCRCYDHQFW-UHFFFAOYSA-N | InChI=1S/C3H2F4/c1-2(4)3(5,6)7/h1H2 | 303.154 |  | 303.154 |  | 1000 |  | 1000 |  | Viscosity, Pa*s | Pa*s | Liquid | Vibrating wire viscometry | 0.0001434 | 5e-06 | TRUE | 0.0001434 | 0.1434 | 0.1434 | 0.001434 | [55 empty] | C,F,H | kept | Liquid | inchikey:FXRLMCRCYDHQFW-UHFFFAOYSA-N | -8.8499 | ok | inchikey | FXRLMCRCYDHQFW-UHFFFAOYSA-N | 2776731 |  |  | C=C(C(F)(F)F)F | C3H2F4 | 2,3,3,3-tetrafluoroprop-1-ene | FXRLMCRCYDHQFW-UHFFFAOYSA-N | C=C(C(F)(F)F)F | C=C(C(F)(F)F)F | TRUE | TRUE | keep |  | 42 | 243.165 | 363.162 | 119.997 | C;F;H |  | FALSE | FALSE |  | 2776731 | existing_pubchem_cid | existing | 243.75 | 1 | 243.75 | 243.75 | -29.4 °C | ok
D:\PyProjects\extend\real data\NIST\ThermoML.v2020-09-30\10.1016\j.jct.2015.05.009.xml | 10.1016/j.jct.2015.05.009 | Liquid viscosity of low-GWP refrigerant mixtures (R32 + R1234yf) and (R125 + R1234yf) | 2015 | J. Chem. Thermodyn. | 1 | 1 | 2,3,3,3-tetrafluoro-1-propene |  | C3H2F4 | 待定 | 2,3,3,3-tetrafluoro-1-propene | C3H2F4 |  | 待定 | FXRLMCRCYDHQFW-UHFFFAOYSA-N | InChI=1S/C3H2F4/c1-2(4)3(5,6)7/h1H2 | 304.31 |  | 304.31 |  | 1020 |  | 1020 |  | Viscosity, Pa*s | Pa*s | Liquid | Moving piston method | 0.0001403 | 8.8e-06 | TRUE | 0.0001403 | 0.1403 | 0.1403 | 0.001403 | [55 empty] | C,F,H | kept | Liquid | inchikey:FXRLMCRCYDHQFW-UHFFFAOYSA-N | -8.8717 | ok | inchikey | FXRLMCRCYDHQFW-UHFFFAOYSA-N | 2776731 |  |  | C=C(C(F)(F)F)F | C3H2F4 | 2,3,3,3-tetrafluoroprop-1-ene | FXRLMCRCYDHQFW-UHFFFAOYSA-N | C=C(C(F)(F)F)F | C=C(C(F)(F)F)F | TRUE | TRUE | keep |  | 42 | 243.165 | 363.162 | 119.997 | C;F;H |  | FALSE | FALSE |  | 2776731 | existing_pubchem_cid | existing | 243.75 | 1 | 243.75 | 243.75 | -29.4 °C | ok
D:\PyProjects\extend\real data\NIST\ThermoML.v2020-09-30\10.1016\j.jct.2015.05.009.xml | 10.1016/j.jct.2015.05.009 | Liquid viscosity of low-GWP refrigerant mixtures (R32 + R1234yf) and (R125 + R1234yf) | 2015 | J. Chem. Thermodyn. | 1 | 1 | 2,3,3,3-tetrafluoro-1-propene |  | C3H2F4 | 待定 | 2,3,3,3-tetrafluoro-1-propene | C3H2F4 |  | 待定 | FXRLMCRCYDHQFW-UHFFFAOYSA-N | InChI=1S/C3H2F4/c1-2(4)3(5,6)7/h1H2 | 306.13 |  | 306.13 |  | 1302 |  | 1302 |  | Viscosity, Pa*s | Pa*s | Liquid | Moving piston method | 0.0001395 | 8.8e-06 | TRUE | 0.0001395 | 0.1395 | 0.1395 | 0.001395 | [55 empty] | C,F,H | kept | Liquid | inchikey:FXRLMCRCYDHQFW-UHFFFAOYSA-N | -8.8774 | ok | inchikey | FXRLMCRCYDHQFW-UHFFFAOYSA-N | 2776731 |  |  | C=C(C(F)(F)F)F | C3H2F4 | 2,3,3,3-tetrafluoroprop-1-ene | FXRLMCRCYDHQFW-UHFFFAOYSA-N | C=C(C(F)(F)F)F | C=C(C(F)(F)F)F | TRUE | TRUE | keep |  | 42 | 243.165 | 363.162 | 119.997 | C;F;H |  | FALSE | FALSE |  | 2776731 | existing_pubchem_cid | existing | 243.75 | 1 | 243.75 | 243.75 | -29.4 °C | ok
D:\PyProjects\extend\real data\NIST\ThermoML.v2020-09-30\10.1016\j.jct.2015.05.009.xml | 10.1016/j.jct.2015.05.009 | Liquid viscosity of low-GWP refrigerant mixtures (R32 + R1234yf) and (R125 + R1234yf) | 2015 | J. Chem. Thermodyn. | 1 | 1 | 2,3,3,3-tetrafluoro-1-propene |  | C3H2F4 | 待定 | 2,3,3,3-tetrafluoro-1-propene | C3H2F4 |  | 待定 | FXRLMCRCYDHQFW-UHFFFAOYSA-N | InChI=1S/C3H2F4/c1-2(4)3(5,6)7/h1H2 | 310.94 |  | 310.94 |  | 1302 |  | 1302 |  | Viscosity, Pa*s | Pa*s | Liquid | Moving piston method | 0.0001293 | 8.7e-06 | TRUE | 0.0001293 | 0.1293 | 0.1293 | 0.001293 | [55 empty] | C,F,H | kept | Liquid | inchikey:FXRLMCRCYDHQFW-UHFFFAOYSA-N | -8.9534 | ok | inchikey | FXRLMCRCYDHQFW-UHFFFAOYSA-N | 2776731 |  |  | C=C(C(F)(F)F)F | C3H2F4 | 2,3,3,3-tetrafluoroprop-1-ene | FXRLMCRCYDHQFW-UHFFFAOYSA-N | C=C(C(F)(F)F)F | C=C(C(F)(F)F)F | TRUE | TRUE | keep |  | 42 | 243.165 | 363.162 | 119.997 | C;F;H |  | FALSE | FALSE |  | 2776731 | existing_pubchem_cid | existing | 243.75 | 1 | 243.75 | 243.75 | -29.4 °C | ok
D:\PyProjects\extend\real data\NIST\ThermoML.v2020-09-30\10.1016\j.jct.2015.05.009.xml | 10.1016/j.jct.2015.05.009 | Liquid viscosity of low-GWP refrigerant mixtures (R32 + R1234yf) and (R125 + R1234yf) | 2015 | J. Chem. Thermodyn. | 1 | 1 | 2,3,3,3-tetrafluoro-1-propene |  | C3H2F4 | 待定 | 2,3,3,3-tetrafluoro-1-propene | C3H2F4 |  | 待定 | FXRLMCRCYDHQFW-UHFFFAOYSA-N | InChI=1S/C3H2F4/c1-2(4)3(5,6)7/h1H2 | 311.01 |  | 311.01 |  | 1020 |  | 1020 |  | Viscosity, Pa*s | Pa*s | Liquid | Moving piston method | 0.0001267 | 8.7e-06 | TRUE | 0.0001267 | 0.1267 | 0.1267 | 0.001267 | [55 empty] | C,F,H | kept | Liquid | inchikey:FXRLMCRCYDHQFW-UHFFFAOYSA-N | -8.9737 | ok | inchikey | FXRLMCRCYDHQFW-UHFFFAOYSA-N | 2776731 |  |  | C=C(C(F)(F)F)F | C3H2F4 | 2,3,3,3-tetrafluoroprop-1-ene | FXRLMCRCYDHQFW-UHFFFAOYSA-N | C=C(C(F)(F)F)F | C=C(C(F)(F)F)F | TRUE | TRUE | keep |  | 42 | 243.165 | 363.162 | 119.997 | C;F;H |  | FALSE | FALSE |  | 2776731 | existing_pubchem_cid | existing | 243.75 | 1 | 243.75 | 243.75 | -29.4 °C | ok
D:\PyProjects\extend\real data\NIST\ThermoML.v2020-09-30\10.1016\j.jct.2015.05.009.xml | 10.1016/j.jct.2015.05.009 | Liquid viscosity of low-GWP refrigerant mixtures (R32 + R1234yf) and (R125 + R1234yf) | 2015 | J. Chem. Thermodyn. | 1 | 1 | 2,3,3,3-tetrafluoro-1-propene |  | C3H2F4 | 待定 | 2,3,3,3-tetrafluoro-1-propene | C3H2F4 |  | 待定 | FXRLMCRCYDHQFW-UHFFFAOYSA-N | InChI=1S/C3H2F4/c1-2(4)3(5,6)7/h1H2 | 311.11 |  | 311.11 |  | 1302 |  | 1302 |  | Viscosity, Pa*s | Pa*s | Liquid | Moving piston method | 0.0001291 | 8.7e-06 | TRUE | 0.0001291 | 0.1291 | 0.1291 | 0.001291 | [55 empty] | C,F,H | kept | Liquid | inchikey:FXRLMCRCYDHQFW-UHFFFAOYSA-N | -8.9549 | ok | inchikey | FXRLMCRCYDHQFW-UHFFFAOYSA-N | 2776731 |  |  | C=C(C(F)(F)F)F | C3H2F4 | 2,3,3,3-tetrafluoroprop-1-ene | FXRLMCRCYDHQFW-UHFFFAOYSA-N | C=C(C(F)(F)F)F | C=C(C(F)(F)F)F | TRUE | TRUE | keep |  | 42 | 243.165 | 363.162 | 119.997 | C;F;H |  | FALSE | FALSE |  | 2776731 | existing_pubchem_cid | existing | 243.75 | 1 | 243.75 | 243.75 | -29.4 °C | ok
D:\PyProjects\extend\real data\NIST\ThermoML.v2020-09-30\10.1016\j.jct.2013.03.013.xml | 10.1016/j.jct.2013.03.013 | Viscosity measurements for 2,3,3,3-tetrafluoroprop-1-ene (R1234yf) and trans-1,3,3,3-tetrafluoropropene (R1234ze(E)) | 2013 | J. Chem. Thermodyn. | 3 | 1 | 2,3,3,3-tetrafluoro-1-propene |  | C3H2F4 | 待定 | 2,3,3,3-tetrafluoro-1-propene | C3H2F4 |  | 待定 | FXRLMCRCYDHQFW-UHFFFAOYSA-N | InChI=1S/C3H2F4/c1-2(4)3(5,6)7/h1H2 | 313.142 |  | 313.142 |  | 1019 |  | 1019 |  | Viscosity, Pa*s | Pa*s | Liquid | Vibrating wire viscometry | 0.0001259 | 4.7e-06 | TRUE | 0.0001259 | 0.1259 | 0.1259 | 0.001259 | [55 empty] | C,F,H | kept | Liquid | inchikey:FXRLMCRCYDHQFW-UHFFFAOYSA-N | -8.98 | ok | inchikey | FXRLMCRCYDHQFW-UHFFFAOYSA-N | 2776731 |  |  | C=C(C(F)(F)F)F | C3H2F4 | 2,3,3,3-tetrafluoroprop-1-ene | FXRLMCRCYDHQFW-UHFFFAOYSA-N | C=C(C(F)(F)F)F | C=C(C(F)(F)F)F | TRUE | TRUE | keep |  | 42 | 243.165 | 363.162 | 119.997 | C;F;H |  | FALSE | FALSE |  | 2776731 | existing_pubchem_cid | existing | 243.75 | 1 | 243.75 | 243.75 | -29.4 °C | ok
D:\PyProjects\extend\real data\NIST\ThermoML.v2020-09-30\10.1016\j.jct.2013.03.013.xml | 10.1016/j.jct.2013.03.013 | Viscosity measurements for 2,3,3,3-tetrafluoroprop-1-ene (R1234yf) and trans-1,3,3,3-tetrafluoropropene (R1234ze(E)) | 2013 | J. Chem. Thermodyn. | 3 | 1 | 2,3,3,3-tetrafluoro-1-propene |  | C3H2F4 | 待定 | 2,3,3,3-tetrafluoro-1-propene | C3H2F4 |  | 待定 | FXRLMCRCYDHQFW-UHFFFAOYSA-N | InChI=1S/C3H2F4/c1-2(4)3(5,6)7/h1H2 | 313.144 |  | 313.144 |  | 3000 |  | 3000 |  | Viscosity, Pa*s | Pa*s | Liquid | Vibrating wire viscometry | 0.0001324 | 4.8e-06 | TRUE | 0.0001324 | 0.1324 | 0.1324 | 0.001324 | [55 empty] | C,F,H | kept | Liquid | inchikey:FXRLMCRCYDHQFW-UHFFFAOYSA-N | -8.9297 | ok | inchikey | FXRLMCRCYDHQFW-UHFFFAOYSA-N | 2776731 |  |  | C=C(C(F)(F)F)F | C3H2F4 | 2,3,3,3-tetrafluoroprop-1-ene | FXRLMCRCYDHQFW-UHFFFAOYSA-N | C=C(C(F)(F)F)F | C=C(C(F)(F)F)F | TRUE | TRUE | keep |  | 42 | 243.165 | 363.162 | 119.997 | C;F;H |  | FALSE | FALSE |  | 2776731 | existing_pubchem_cid | existing | 243.75 | 1 | 243.75 | 243.75 | -29.4 °C | ok
D:\PyProjects\extend\real data\NIST\ThermoML.v2020-09-30\10.1016\j.jct.2015.05.009.xml | 10.1016/j.jct.2015.05.009 | Liquid viscosity of low-GWP refrigerant mixtures (R32 + R1234yf) and (R125 + R1234yf) | 2015 | J. Chem. Thermodyn. | 1 | 1 | 2,3,3,3-tetrafluoro-1-propene |  | C3H2F4 | 待定 | 2,3,3,3-tetrafluoro-1-propene | C3H2F4 |  | 待定 | FXRLMCRCYDHQFW-UHFFFAOYSA-N | InChI=1S/C3H2F4/c1-2(4)3(5,6)7/h1H2 | 317.86 |  | 317.86 |  | 1302 |  | 1302 |  | Viscosity, Pa*s | Pa*s | Liquid | Moving piston method | 0.0001208 | 8.7e-06 | TRUE | 0.0001208 | 0.1208 | 0.1208 | 0.001208 | [55 empty] | C,F,H | kept | Liquid | inchikey:FXRLMCRCYDHQFW-UHFFFAOYSA-N | -9.0214 | ok | inchikey | FXRLMCRCYDHQFW-UHFFFAOYSA-N | 2776731 |  |  | C=C(C(F)(F)F)F | C3H2F4 | 2,3,3,3-tetrafluoroprop-1-ene | FXRLMCRCYDHQFW-UHFFFAOYSA-N | C=C(C(F)(F)F)F | C=C(C(F)(F)F)F | TRUE | TRUE | keep |  | 42 | 243.165 | 363.162 | 119.997 | C;F;H |  | FALSE | FALSE |  | 2776731 | existing_pubchem_cid | existing | 243.75 | 1 | 243.75 | 243.75 | -29.4 °C | ok
D:\PyProjects\extend\real data\NIST\ThermoML.v2020-09-30\10.1016\j.jct.2015.05.009.xml | 10.1016/j.jct.2015.05.009 | Liquid viscosity of low-GWP refrigerant mixtures (R32 + R1234yf) and (R125 + R1234yf) | 2015 | J. Chem. Thermodyn. | 1 | 1 | 2,3,3,3-tetrafluoro-1-propene |  | C3H2F4 | 待定 | 2,3,3,3-tetrafluoro-1-propene | C3H2F4 |  | 待定 | FXRLMCRCYDHQFW-UHFFFAOYSA-N | InChI=1S/C3H2F4/c1-2(4)3(5,6)7/h1H2 | 318.02 |  | 318.02 |  | 1302 |  | 1302 |  | Viscosity, Pa*s | Pa*s | Liquid | Moving piston method | 0.0001202 | 8.7e-06 | TRUE | 0.0001202 | 0.1202 | 0.1202 | 0.001202 | [55 empty] | C,F,H | kept | Liquid | inchikey:FXRLMCRCYDHQFW-UHFFFAOYSA-N | -9.0264 | ok | inchikey | FXRLMCRCYDHQFW-UHFFFAOYSA-N | 2776731 |  |  | C=C(C(F)(F)F)F | C3H2F4 | 2,3,3,3-tetrafluoroprop-1-ene | FXRLMCRCYDHQFW-UHFFFAOYSA-N | C=C(C(F)(F)F)F | C=C(C(F)(F)F)F | TRUE | TRUE | keep |  | 42 | 243.165 | 363.162 | 119.997 | C;F;H |  | FALSE | FALSE |  | 2776731 | existing_pubchem_cid | existing | 243.75 | 1 | 243.75 | 243.75 | -29.4 °C | ok
D:\PyProjects\extend\real data\NIST\ThermoML.v2020-09-30\10.1016\j.jct.2015.05.009.xml | 10.1016/j.jct.2015.05.009 | Liquid viscosity of low-GWP refrigerant mixtures (R32 + R1234yf) and (R125 + R1234yf) | 2015 | J. Chem. Thermodyn. | 1 | 1 | 2,3,3,3-tetrafluoro-1-propene |  | C3H2F4 | 待定 | 2,3,3,3-tetrafluoro-1-propene | C3H2F4 |  | 待定 | FXRLMCRCYDHQFW-UHFFFAOYSA-N | InChI=1S/C3H2F4/c1-2(4)3(5,6)7/h1H2 | 320.76 |  | 320.76 |  | 1302 |  | 1302 |  | Viscosity, Pa*s | Pa*s | Liquid | Moving piston method | 0.0001162 | 8.6e-06 | TRUE | 0.0001162 | 0.1162 | 0.1162 | 0.001162 | [55 empty] | C,F,H | kept | Liquid | inchikey:FXRLMCRCYDHQFW-UHFFFAOYSA-N | -9.0602 | ok | inchikey | FXRLMCRCYDHQFW-UHFFFAOYSA-N | 2776731 |  |  | C=C(C(F)(F)F)F | C3H2F4 | 2,3,3,3-tetrafluoroprop-1-ene | FXRLMCRCYDHQFW-UHFFFAOYSA-N | C=C(C(F)(F)F)F | C=C(C(F)(F)F)F | TRUE | TRUE | keep |  | 42 | 243.165 | 363.162 | 119.997 | C;F;H |  | FALSE | FALSE |  | 2776731 | existing_pubchem_cid | existing | 243.75 | 1 | 243.75 | 243.75 | -29.4 °C | ok
D:\PyProjects\extend\real data\NIST\ThermoML.v2020-09-30\10.1016\j.jct.2013.03.013.xml | 10.1016/j.jct.2013.03.013 | Viscosity measurements for 2,3,3,3-tetrafluoroprop-1-ene (R1234yf) and trans-1,3,3,3-tetrafluoropropene (R1234ze(E)) | 2013 | J. Chem. Thermodyn. | 3 | 1 | 2,3,3,3-tetrafluoro-1-propene |  | C3H2F4 | 待定 | 2,3,3,3-tetrafluoro-1-propene | C3H2F4 |  | 待定 | FXRLMCRCYDHQFW-UHFFFAOYSA-N | InChI=1S/C3H2F4/c1-2(4)3(5,6)7/h1H2 | 323.161 |  | 323.161 |  | 1303 |  | 1303 |  | Viscosity, Pa*s | Pa*s | Liquid | Vibrating wire viscometry | 0.0001103 | 4.5e-06 | TRUE | 0.0001103 | 0.1103 | 0.1103 | 0.001103 | [55 empty] | C,F,H | kept | Liquid | inchikey:FXRLMCRCYDHQFW-UHFFFAOYSA-N | -9.1123 | ok | inchikey | FXRLMCRCYDHQFW-UHFFFAOYSA-N | 2776731 |  |  | C=C(C(F)(F)F)F | C3H2F4 | 2,3,3,3-tetrafluoroprop-1-ene | FXRLMCRCYDHQFW-UHFFFAOYSA-N | C=C(C(F)(F)F)F | C=C(C(F)(F)F)F | TRUE | TRUE | keep |  | 42 | 243.165 | 363.162 | 119.997 | C;F;H |  | FALSE | FALSE |  | 2776731 | existing_pubchem_cid | existing | 243.75 | 1 | 243.75 | 243.75 | -29.4 °C | ok
D:\PyProjects\extend\real data\NIST\ThermoML.v2020-09-30\10.1016\j.jct.2013.03.013.xml | 10.1016/j.jct.2013.03.013 | Viscosity measurements for 2,3,3,3-tetrafluoroprop-1-ene (R1234yf) and trans-1,3,3,3-tetrafluoropropene (R1234ze(E)) | 2013 | J. Chem. Thermodyn. | 3 | 1 | 2,3,3,3-tetrafluoro-1-propene |  | C3H2F4 | 待定 | 2,3,3,3-tetrafluoro-1-propene | C3H2F4 |  | 待定 | FXRLMCRCYDHQFW-UHFFFAOYSA-N | InChI=1S/C3H2F4/c1-2(4)3(5,6)7/h1H2 | 333.157 |  | 333.157 |  | 1643 |  | 1643 |  | Viscosity, Pa*s | Pa*s | Liquid | Vibrating wire viscometry | 9.65e-05 | 4.4e-06 | TRUE | 9.65e-05 | 0.0965 | 0.0965 | 0.000965 | [55 empty] | C,F,H | kept | Liquid | inchikey:FXRLMCRCYDHQFW-UHFFFAOYSA-N | -9.246 | ok | inchikey | FXRLMCRCYDHQFW-UHFFFAOYSA-N | 2776731 |  |  | C=C(C(F)(F)F)F | C3H2F4 | 2,3,3,3-tetrafluoroprop-1-ene | FXRLMCRCYDHQFW-UHFFFAOYSA-N | C=C(C(F)(F)F)F | C=C(C(F)(F)F)F | TRUE | TRUE | keep |  | 42 | 243.165 | 363.162 | 119.997 | C;F;H |  | FALSE | FALSE |  | 2776731 | existing_pubchem_cid | existing | 243.75 | 1 | 243.75 | 243.75 | -29.4 °C | ok
D:\PyProjects\extend\real data\NIST\ThermoML.v2020-09-30\10.1016\j.jct.2013.03.013.xml | 10.1016/j.jct.2013.03.013 | Viscosity measurements for 2,3,3,3-tetrafluoroprop-1-ene (R1234yf) and trans-1,3,3,3-tetrafluoropropene (R1234ze(E)) | 2013 | J. Chem. Thermodyn. | 3 | 1 | 2,3,3,3-tetrafluoro-1-propene |  | C3H2F4 | 待定 | 2,3,3,3-tetrafluoro-1-propene | C3H2F4 |  | 待定 | FXRLMCRCYDHQFW-UHFFFAOYSA-N | InChI=1S/C3H2F4/c1-2(4)3(5,6)7/h1H2 | 343.158 |  | 343.158 |  | 3000 |  | 3000 |  | Viscosity, Pa*s | Pa*s | Liquid | Vibrating wire viscometry | 8.85e-05 | 4.3e-06 | TRUE | 8.85e-05 | 0.0885 | 0.0885 | 0.000885 | [55 empty] | C,F,H | kept | Liquid | inchikey:FXRLMCRCYDHQFW-UHFFFAOYSA-N | -9.3325 | ok | inchikey | FXRLMCRCYDHQFW-UHFFFAOYSA-N | 2776731 |  |  | C=C(C(F)(F)F)F | C3H2F4 | 2,3,3,3-tetrafluoroprop-1-ene | FXRLMCRCYDHQFW-UHFFFAOYSA-N | C=C(C(F)(F)F)F | C=C(C(F)(F)F)F | TRUE | TRUE | keep |  | 42 | 243.165 | 363.162 | 119.997 | C;F;H |  | FALSE | FALSE |  | 2776731 | existing_pubchem_cid | existing | 243.75 | 1 | 243.75 | 243.75 | -29.4 °C | ok
D:\PyProjects\extend\real data\NIST\ThermoML.v2020-09-30\10.1016\j.jct.2013.03.013.xml | 10.1016/j.jct.2013.03.013 | Viscosity measurements for 2,3,3,3-tetrafluoroprop-1-ene (R1234yf) and trans-1,3,3,3-tetrafluoropropene (R1234ze(E)) | 2013 | J. Chem. Thermodyn. | 3 | 1 | 2,3,3,3-tetrafluoro-1-propene |  | C3H2F4 | 待定 | 2,3,3,3-tetrafluoro-1-propene | C3H2F4 |  | 待定 | FXRLMCRCYDHQFW-UHFFFAOYSA-N | InChI=1S/C3H2F4/c1-2(4)3(5,6)7/h1H2 | 343.159 |  | 343.159 |  | 2046 |  | 2046 |  | Viscosity, Pa*s | Pa*s | Liquid | Vibrating wire viscometry | 8.32e-05 | 4.2e-06 | TRUE | 8.32e-05 | 0.0832 | 0.0832 | 0.000832 | [55 empty] | C,F,H | kept | Liquid | inchikey:FXRLMCRCYDHQFW-UHFFFAOYSA-N | -9.3943 | ok | inchikey | FXRLMCRCYDHQFW-UHFFFAOYSA-N | 2776731 |  |  | C=C(C(F)(F)F)F | C3H2F4 | 2,3,3,3-tetrafluoroprop-1-ene | FXRLMCRCYDHQFW-UHFFFAOYSA-N | C=C(C(F)(F)F)F | C=C(C(F)(F)F)F | TRUE | TRUE | keep |  | 42 | 243.165 | 363.162 | 119.997 | C;F;H |  | FALSE | FALSE |  | 2776731 | existing_pubchem_cid | existing | 243.75 | 1 | 243.75 | 243.75 | -29.4 °C | ok
D:\PyProjects\extend\real data\NIST\ThermoML.v2020-09-30\10.1016\j.jct.2013.03.013.xml | 10.1016/j.jct.2013.03.013 | Viscosity measurements for 2,3,3,3-tetrafluoroprop-1-ene (R1234yf) and trans-1,3,3,3-tetrafluoropropene (R1234ze(E)) | 2013 | J. Chem. Thermodyn. | 3 | 1 | 2,3,3,3-tetrafluoro-1-propene |  | C3H2F4 | 待定 | 2,3,3,3-tetrafluoro-1-propene | C3H2F4 |  | 待定 | FXRLMCRCYDHQFW-UHFFFAOYSA-N | InChI=1S/C3H2F4/c1-2(4)3(5,6)7/h1H2 | 353.157 |  | 353.157 |  | 3000 |  | 3000 |  | Viscosity, Pa*s | Pa*s | Liquid | Vibrating wire viscometry | 7.31e-05 | 4.2e-06 | TRUE | 7.31e-05 | 0.0731 | 0.0731 | 0.000731 | [55 empty] | C,F,H | kept | Liquid | inchikey:FXRLMCRCYDHQFW-UHFFFAOYSA-N | -9.5237 | ok | inchikey | FXRLMCRCYDHQFW-UHFFFAOYSA-N | 2776731 |  |  | C=C(C(F)(F)F)F | C3H2F4 | 2,3,3,3-tetrafluoroprop-1-ene | FXRLMCRCYDHQFW-UHFFFAOYSA-N | C=C(C(F)(F)F)F | C=C(C(F)(F)F)F | TRUE | TRUE | keep |  | 42 | 243.165 | 363.162 | 119.997 | C;F;H |  | FALSE | FALSE |  | 2776731 | existing_pubchem_cid | existing | 243.75 | 1 | 243.75 | 243.75 | -29.4 °C | ok
D:\PyProjects\extend\real data\NIST\ThermoML.v2020-09-30\10.1016\j.jct.2013.03.013.xml | 10.1016/j.jct.2013.03.013 | Viscosity measurements for 2,3,3,3-tetrafluoroprop-1-ene (R1234yf) and trans-1,3,3,3-tetrafluoropropene (R1234ze(E)) | 2013 | J. Chem. Thermodyn. | 3 | 1 | 2,3,3,3-tetrafluoro-1-propene |  | C3H2F4 | 待定 | 2,3,3,3-tetrafluoro-1-propene | C3H2F4 |  | 待定 | FXRLMCRCYDHQFW-UHFFFAOYSA-N | InChI=1S/C3H2F4/c1-2(4)3(5,6)7/h1H2 | 353.158 |  | 353.158 |  | 2521 |  | 2521 |  | Viscosity, Pa*s | Pa*s | Liquid | Vibrating wire viscometry | 6.85e-05 | 4.3e-06 | TRUE | 6.85e-05 | 0.0685 | 0.0685 | 0.000685 | [55 empty] | C,F,H | kept | Liquid | inchikey:FXRLMCRCYDHQFW-UHFFFAOYSA-N | -9.5887 | ok | inchikey | FXRLMCRCYDHQFW-UHFFFAOYSA-N | 2776731 |  |  | C=C(C(F)(F)F)F | C3H2F4 | 2,3,3,3-tetrafluoroprop-1-ene | FXRLMCRCYDHQFW-UHFFFAOYSA-N | C=C(C(F)(F)F)F | C=C(C(F)(F)F)F | TRUE | TRUE | keep |  | 42 | 243.165 | 363.162 | 119.997 | C;F;H |  | FALSE | FALSE |  | 2776731 | existing_pubchem_cid | existing | 243.75 | 1 | 243.75 | 243.75 | -29.4 °C | ok
D:\PyProjects\extend\real data\NIST\ThermoML.v2020-09-30\10.1016\j.jct.2013.03.013.xml | 10.1016/j.jct.2013.03.013 | Viscosity measurements for 2,3,3,3-tetrafluoroprop-1-ene (R1234yf) and trans-1,3,3,3-tetrafluoropropene (R1234ze(E)) | 2013 | J. Chem. Thermodyn. | 3 | 1 | 2,3,3,3-tetrafluoro-1-propene |  | C3H2F4 | 待定 | 2,3,3,3-tetrafluoro-1-propene | C3H2F4 |  | 待定 | FXRLMCRCYDHQFW-UHFFFAOYSA-N | InChI=1S/C3H2F4/c1-2(4)3(5,6)7/h1H2 | 363.161 |  | 363.161 |  | 5000 |  | 5000 |  | Viscosity, Pa*s | Pa*s | Liquid | Vibrating wire viscometry | 7.32e-05 | 4.2e-06 | TRUE | 7.32e-05 | 0.0732 | 0.0732 | 0.000732 | [55 empty] | C,F,H | kept | Liquid | inchikey:FXRLMCRCYDHQFW-UHFFFAOYSA-N | -9.5223 | ok | inchikey | FXRLMCRCYDHQFW-UHFFFAOYSA-N | 2776731 |  |  | C=C(C(F)(F)F)F | C3H2F4 | 2,3,3,3-tetrafluoroprop-1-ene | FXRLMCRCYDHQFW-UHFFFAOYSA-N | C=C(C(F)(F)F)F | C=C(C(F)(F)F)F | TRUE | TRUE | keep |  | 42 | 243.165 | 363.162 | 119.997 | C;F;H |  | FALSE | FALSE |  | 2776731 | existing_pubchem_cid | existing | 243.75 | 1 | 243.75 | 243.75 | -29.4 °C | ok
D:\PyProjects\extend\real data\NIST\ThermoML.v2020-09-30\10.1016\j.jct.2013.03.013.xml | 10.1016/j.jct.2013.03.013 | Viscosity measurements for 2,3,3,3-tetrafluoroprop-1-ene (R1234yf) and trans-1,3,3,3-tetrafluoropropene (R1234ze(E)) | 2013 | J. Chem. Thermodyn. | 3 | 1 | 2,3,3,3-tetrafluoro-1-propene |  | C3H2F4 | 待定 | 2,3,3,3-tetrafluoro-1-propene | C3H2F4 |  | 待定 | FXRLMCRCYDHQFW-UHFFFAOYSA-N | InChI=1S/C3H2F4/c1-2(4)3(5,6)7/h1H2 | 363.162 |  | 363.162 |  | 3081 |  | 3081 |  | Viscosity, Pa*s | Pa*s | Liquid | Vibrating wire viscometry | 5.21e-05 | 4.3e-06 | TRUE | 5.21e-05 | 0.0521 | 0.0521 | 0.000521 | [55 empty] | C,F,H | kept | Liquid | inchikey:FXRLMCRCYDHQFW-UHFFFAOYSA-N | -9.8623 | ok | inchikey | FXRLMCRCYDHQFW-UHFFFAOYSA-N | 2776731 |  |  | C=C(C(F)(F)F)F | C3H2F4 | 2,3,3,3-tetrafluoroprop-1-ene | FXRLMCRCYDHQFW-UHFFFAOYSA-N | C=C(C(F)(F)F)F | C=C(C(F)(F)F)F | TRUE | TRUE | keep |  | 42 | 243.165 | 363.162 | 119.997 | C;F;H |  | FALSE | FALSE |  | 2776731 | existing_pubchem_cid | existing | 243.75 | 1 | 243.75 | 243.75 | -29.4 °C | ok
D:\PyProjects\extend\real data\NIST\ThermoML.v2020-09-30\10.1021\acs.jced.8b01233.xml | 10.1021/acs.jced.8b01233 | Densities, Viscosities, Speeds of Sound, Bulk Moduli, Surface Tensions, and Flash Points of Quaternary Mixtures of n-Dodecane (1), n-Butylcyclohexane (2), n-Butylbenzene (3), and 2,2,4,4,6,8,8-Heptamethylnonane (4) at 0.1 MPa as Potential Surrogate Mixtures for Military Jet Fuel, JP-5 | 2019 | J. Chem. Eng. Data | 6 | 1 | butylcyclohexane |  | C10H20 | 待定 | butylcyclohexane | C10H20 |  | 待定 | GGBJHURWWWLEQH-UHFFFAOYSA-N | InChI=1S/C10H20/c1-2-3-7-10-8-5-4-6-9-10/h10H,2-9H2,1H3 | 253.15 |  | 253.15 | [5 empty] | Viscosity, Pa*s | Pa*s | Liquid | Concentric cylinders viscometry | 0.00308 | 6e-05 | TRUE | 0.00308 | 3.08 | 3.08 | 0.0308 | [55 empty] | C,H | kept | Liquid | inchikey:GGBJHURWWWLEQH-UHFFFAOYSA-N | -5.7828 | ok | inchikey | GGBJHURWWWLEQH-UHFFFAOYSA-N | 15506 |  |  | CCCCC1CCCCC1 | C10H20 | butylcyclohexane | GGBJHURWWWLEQH-UHFFFAOYSA-N | CCCCC1CCCCC1 | CCCCC1CCCCC1 | TRUE | TRUE | keep |  | 14 | 253.15 | 363.15 | 110 | C;H |  | FALSE | FALSE |  | 15506 | existing_pubchem_cid | existing | 454.05 | 1 | 454.05 | 454.05 | 180.90 °C | ok
D:\PyProjects\extend\real data\NIST\ThermoML.v2020-09-30\10.1021\je400835u.xml | 10.1021/je400835u | Excess Molar Volumes and Viscosities of Binary Systems of Butylcyclohexane with n-Alkanes (C7 to C14) at T = 293.15 K to 313.15 K | 2014 | J. Chem. Eng. Data | 14 | 1 | butylcyclohexane |  | C10H20 | 待定 | butylcyclohexane | C10H20 |  | 待定 | GGBJHURWWWLEQH-UHFFFAOYSA-N | InChI=1S/C10H20/c1-2-3-7-10-8-5-4-6-9-10/h10H,2-9H2,1H3 | 293.15 |  | 293.15 | [5 empty] | Viscosity, Pa*s | Pa*s | Liquid | Falling or rolling sphere viscometry | 0.001296 | 1.4e-05 | TRUE | 0.001296 | 1.296 | 1.296 | 0.01296 | [55 empty] | C,H | kept | Liquid | inchikey:GGBJHURWWWLEQH-UHFFFAOYSA-N | -6.6485 | ok | inchikey | GGBJHURWWWLEQH-UHFFFAOYSA-N | 15506 |  |  | CCCCC1CCCCC1 | C10H20 | butylcyclohexane | GGBJHURWWWLEQH-UHFFFAOYSA-N | CCCCC1CCCCC1 | CCCCC1CCCCC1 | TRUE | TRUE | keep |  | 14 | 253.15 | 363.15 | 110 | C;H |  | FALSE | FALSE |  | 15506 | existing_pubchem_cid | existing | 454.05 | 1 | 454.05 | 454.05 | 180.90 °C | ok
D:\PyProjects\extend\real data\NIST\ThermoML.v2020-09-30\10.1021\je400835u.xml | 10.1021/je400835u | Excess Molar Volumes and Viscosities of Binary Systems of Butylcyclohexane with n-Alkanes (C7 to C14) at T = 293.15 K to 313.15 K | 2014 | J. Chem. Eng. Data | 14 | 1 | butylcyclohexane |  | C10H20 | 待定 | butylcyclohexane | C10H20 |  | 待定 | GGBJHURWWWLEQH-UHFFFAOYSA-N | InChI=1S/C10H20/c1-2-3-7-10-8-5-4-6-9-10/h10H,2-9H2,1H3 | 298.15 |  | 298.15 | [5 empty] | Viscosity, Pa*s | Pa*s | Liquid | Falling or rolling sphere viscometry | 0.001196 | 1.3e-05 | TRUE | 0.001196 | 1.196 | 1.196 | 0.01196 | [55 empty] | C,H | kept | Liquid | inchikey:GGBJHURWWWLEQH-UHFFFAOYSA-N | -6.7288 | ok | inchikey | GGBJHURWWWLEQH-UHFFFAOYSA-N | 15506 |  |  | CCCCC1CCCCC1 | C10H20 | butylcyclohexane | GGBJHURWWWLEQH-UHFFFAOYSA-N | CCCCC1CCCCC1 | CCCCC1CCCCC1 | TRUE | TRUE | keep |  | 14 | 253.15 | 363.15 | 110 | C;H |  | FALSE | FALSE |  | 15506 | existing_pubchem_cid | existing | 454.05 | 1 | 454.05 | 454.05 | 180.90 °C | ok
D:\PyProjects\extend\real data\NIST\ThermoML.v2020-09-30\10.1021\je400835u.xml | 10.1021/je400835u | Excess Molar Volumes and Viscosities of Binary Systems of Butylcyclohexane with n-Alkanes (C7 to C14) at T = 293.15 K to 313.15 K | 2014 | J. Chem. Eng. Data | 14 | 1 | butylcyclohexane |  | C10H20 | 待定 | butylcyclohexane | C10H20 |  | 待定 | GGBJHURWWWLEQH-UHFFFAOYSA-N | InChI=1S/C10H20/c1-2-3-7-10-8-5-4-6-9-10/h10H,2-9H2,1H3 | 303.15 |  | 303.15 | [5 empty] | Viscosity, Pa*s | Pa*s | Liquid | Falling or rolling sphere viscometry | 0.001107 | 1.3e-05 | TRUE | 0.001107 | 1.107 | 1.107 | 0.01107 | [55 empty] | C,H | kept | Liquid | inchikey:GGBJHURWWWLEQH-UHFFFAOYSA-N | -6.8061 | ok | inchikey | GGBJHURWWWLEQH-UHFFFAOYSA-N | 15506 |  |  | CCCCC1CCCCC1 | C10H20 | butylcyclohexane | GGBJHURWWWLEQH-UHFFFAOYSA-N | CCCCC1CCCCC1 | CCCCC1CCCCC1 | TRUE | TRUE | keep |  | 14 | 253.15 | 363.15 | 110 | C;H |  | FALSE | FALSE |  | 15506 | existing_pubchem_cid | existing | 454.05 | 1 | 454.05 | 454.05 | 180.90 °C | ok
D:\PyProjects\extend\real data\NIST\ThermoML.v2020-09-30\10.1021\je400835u.xml | 10.1021/je400835u | Excess Molar Volumes and Viscosities of Binary Systems of Butylcyclohexane with n-Alkanes (C7 to C14) at T = 293.15 K to 313.15 K | 2014 | J. Chem. Eng. Data | 14 | 1 | butylcyclohexane |  | C10H20 | 待定 | butylcyclohexane | C10H20 |  | 待定 | GGBJHURWWWLEQH-UHFFFAOYSA-N | InChI=1S/C10H20/c1-2-3-7-10-8-5-4-6-9-10/h10H,2-9H2,1H3 | 308.15 |  | 308.15 | [5 empty] | Viscosity, Pa*s | Pa*s | Liquid | Falling or rolling sphere viscometry | 0.001027 | 1.3e-05 | TRUE | 0.001027 | 1.027 | 1.027 | 0.01027 | [55 empty] | C,H | kept | Liquid | inchikey:GGBJHURWWWLEQH-UHFFFAOYSA-N | -6.8811 | ok | inchikey | GGBJHURWWWLEQH-UHFFFAOYSA-N | 15506 |  |  | CCCCC1CCCCC1 | C10H20 | butylcyclohexane | GGBJHURWWWLEQH-UHFFFAOYSA-N | CCCCC1CCCCC1 | CCCCC1CCCCC1 | TRUE | TRUE | keep |  | 14 | 253.15 | 363.15 | 110 | C;H |  | FALSE | FALSE |  | 15506 | existing_pubchem_cid | existing | 454.05 | 1 | 454.05 | 454.05 | 180.90 °C | ok
D:\PyProjects\extend\real data\NIST\ThermoML.v2020-09-30\10.1021\acs.jced.8b01233.xml | 10.1021/acs.jced.8b01233 | Densities, Viscosities, Speeds of Sound, Bulk Moduli, Surface Tensions, and Flash Points of Quaternary Mixtures of n-Dodecane (1), n-Butylcyclohexane (2), n-Butylbenzene (3), and 2,2,4,4,6,8,8-Heptamethylnonane (4) at 0.1 MPa as Potential Surrogate Mixtures for Military Jet Fuel, JP-5 | 2019 | J. Chem. Eng. Data | 6 | 1 | butylcyclohexane |  | C10H20 | 待定 | butylcyclohexane | C10H20 |  | 待定 | GGBJHURWWWLEQH-UHFFFAOYSA-N | InChI=1S/C10H20/c1-2-3-7-10-8-5-4-6-9-10/h10H,2-9H2,1H3 | 313.15 |  | 313.15 | [5 empty] | Viscosity, Pa*s | Pa*s | Liquid | Concentric cylinders viscometry | 0.00095 | 2.1e-05 | TRUE | 0.00095 | 0.95 | 0.95 | 0.0095 | [55 empty] | C,H | kept | Liquid | inchikey:GGBJHURWWWLEQH-UHFFFAOYSA-N | -6.959 | ok | inchikey | GGBJHURWWWLEQH-UHFFFAOYSA-N | 15506 |  |  | CCCCC1CCCCC1 | C10H20 | butylcyclohexane | GGBJHURWWWLEQH-UHFFFAOYSA-N | CCCCC1CCCCC1 | CCCCC1CCCCC1 | TRUE | TRUE | keep |  | 14 | 253.15 | 363.15 | 110 | C;H |  | FALSE | FALSE |  | 15506 | existing_pubchem_cid | existing | 454.05 | 1 | 454.05 | 454.05 | 180.90 °C | ok
D:\PyProjects\extend\real data\NIST\ThermoML.v2020-09-30\10.1021\je500275j.xml | 10.1021/je500275j | Density, Viscosity, Refractive Index, and Freezing Point for Binary Mixtures of 1,1'-Bicyclohexyl with Alkylcyclohexane | 2014 | J. Chem. Eng. Data | 13 | 1 | butylcyclohexane |  | C10H20 | 待定 | butylcyclohexane | C10H20 |  | 待定 | GGBJHURWWWLEQH-UHFFFAOYSA-N | InChI=1S/C10H20/c1-2-3-7-10-8-5-4-6-9-10/h10H,2-9H2,1H3 | 318.15 |  | 318.15 | [5 empty] | Viscosity, Pa*s | Pa*s | Liquid | Falling or rolling sphere viscometry | 0.000898 | 1.2e-05 | TRUE | 0.000898 | 0.898 | 0.898 | 0.00898 | [55 empty] | C,H | kept | Liquid | inchikey:GGBJHURWWWLEQH-UHFFFAOYSA-N | -7.0153 | ok | inchikey | GGBJHURWWWLEQH-UHFFFAOYSA-N | 15506 |  |  | CCCCC1CCCCC1 | C10H20 | butylcyclohexane | GGBJHURWWWLEQH-UHFFFAOYSA-N | CCCCC1CCCCC1 | CCCCC1CCCCC1 | TRUE | TRUE | keep |  | 14 | 253.15 | 363.15 | 110 | C;H |  | FALSE | FALSE |  | 15506 | existing_pubchem_cid | existing | 454.05 | 1 | 454.05 | 454.05 | 180.90 °C | ok
D:\PyProjects\extend\real data\NIST\ThermoML.v2020-09-30\10.1021\acs.jced.8b01233.xml | 10.1021/acs.jced.8b01233 | Densities, Viscosities, Speeds of Sound, Bulk Moduli, Surface Tensions, and Flash Points of Quaternary Mixtures of n-Dodecane (1), n-Butylcyclohexane (2), n-Butylbenzene (3), and 2,2,4,4,6,8,8-Heptamethylnonane (4) at 0.1 MPa as Potential Surrogate Mixtures for Military Jet Fuel, JP-5 | 2019 | J. Chem. Eng. Data | 6 | 1 | butylcyclohexane |  | C10H20 | 待定 | butylcyclohexane | C10H20 |  | 待定 | GGBJHURWWWLEQH-UHFFFAOYSA-N | InChI=1S/C10H20/c1-2-3-7-10-8-5-4-6-9-10/h10H,2-9H2,1H3 | 323.15 |  | 323.15 | [5 empty] | Viscosity, Pa*s | Pa*s | Liquid | Concentric cylinders viscometry | 0.000826 | 2.1e-05 | TRUE | 0.000826 | 0.826 | 0.826 | 0.00826 | [55 empty] | C,H | kept | Liquid | inchikey:GGBJHURWWWLEQH-UHFFFAOYSA-N | -7.0989 | ok | inchikey | GGBJHURWWWLEQH-UHFFFAOYSA-N | 15506 |  |  | CCCCC1CCCCC1 | C10H20 | butylcyclohexane | GGBJHURWWWLEQH-UHFFFAOYSA-N | CCCCC1CCCCC1 | CCCCC1CCCCC1 | TRUE | TRUE | keep |  | 14 | 253.15 | 363.15 | 110 | C;H |  | FALSE | FALSE |  | 15506 | existing_pubchem_cid | existing | 454.05 | 1 | 454.05 | 454.05 | 180.90 °C | ok
D:\PyProjects\extend\real data\NIST\ThermoML.v2020-09-30\10.1021\acs.jced.7b00201.xml | 10.1021/acs.jced.7b00201 | Densities and Viscosities for the Ternary System of Cyclopropanemethanol (1) + n-Dodecane (2) + Butylcyclohexane (3) and Corresponding Binaries at T = 293.15 343.15 K | 2017 | J. Chem. Eng. Data | 6 | 1 | butylcyclohexane |  | C10H20 | 待定 | butylcyclohexane | C10H20 |  | 待定 | GGBJHURWWWLEQH-UHFFFAOYSA-N | InChI=1S/C10H20/c1-2-3-7-10-8-5-4-6-9-10/h10H,2-9H2,1H3 | 328.15 |  | 328.15 | [5 empty] | Viscosity, Pa*s | Pa*s | Liquid | Falling or rolling sphere viscometry | 0.000794 | 1.7e-05 | TRUE | 0.000794 | 0.794 | 0.794 | 0.00794 | [55 empty] | C,H | kept | Liquid | inchikey:GGBJHURWWWLEQH-UHFFFAOYSA-N | -7.1384 | ok | inchikey | GGBJHURWWWLEQH-UHFFFAOYSA-N | 15506 |  |  | CCCCC1CCCCC1 | C10H20 | butylcyclohexane | GGBJHURWWWLEQH-UHFFFAOYSA-N | CCCCC1CCCCC1 | CCCCC1CCCCC1 | TRUE | TRUE | keep |  | 14 | 253.15 | 363.15 | 110 | C;H |  | FALSE | FALSE |  | 15506 | existing_pubchem_cid | existing | 454.05 | 1 | 454.05 | 454.05 | 180.90 °C | ok
D:\PyProjects\extend\real data\NIST\ThermoML.v2020-09-30\10.1021\acs.jced.8b01233.xml | 10.1021/acs.jced.8b01233 | Densities, Viscosities, Speeds of Sound, Bulk Moduli, Surface Tensions, and Flash Points of Quaternary Mixtures of n-Dodecane (1), n-Butylcyclohexane (2), n-Butylbenzene (3), and 2,2,4,4,6,8,8-Heptamethylnonane (4) at 0.1 MPa as Potential Surrogate Mixtures for Military Jet Fuel, JP-5 | 2019 | J. Chem. Eng. Data | 6 | 1 | butylcyclohexane |  | C10H20 | 待定 | butylcyclohexane | C10H20 |  | 待定 | GGBJHURWWWLEQH-UHFFFAOYSA-N | InChI=1S/C10H20/c1-2-3-7-10-8-5-4-6-9-10/h10H,2-9H2,1H3 | 333.15 |  | 333.15 | [5 empty] | Viscosity, Pa*s | Pa*s | Liquid | Concentric cylinders viscometry | 0.000729 | 2.1e-05 | TRUE | 0.000729 | 0.729 | 0.729 | 0.00729 | [55 empty] | C,H | kept | Liquid | inchikey:GGBJHURWWWLEQH-UHFFFAOYSA-N | -7.2238 | ok | inchikey | GGBJHURWWWLEQH-UHFFFAOYSA-N | 15506 |  |  | CCCCC1CCCCC1 | C10H20 | butylcyclohexane | GGBJHURWWWLEQH-UHFFFAOYSA-N | CCCCC1CCCCC1 | CCCCC1CCCCC1 | TRUE | TRUE | keep |  | 14 | 253.15 | 363.15 | 110 | C;H |  | FALSE | FALSE |  | 15506 | existing_pubchem_cid | existing | 454.05 | 1 | 454.05 | 454.05 | 180.90 °C | ok
D:\PyProjects\extend\real data\NIST\ThermoML.v2020-09-30\10.1021\acs.jced.7b00201.xml | 10.1021/acs.jced.7b00201 | Densities and Viscosities for the Ternary System of Cyclopropanemethanol (1) + n-Dodecane (2) + Butylcyclohexane (3) and Corresponding Binaries at T = 293.15 343.15 K | 2017 | J. Chem. Eng. Data | 6 | 1 | butylcyclohexane |  | C10H20 | 待定 | butylcyclohexane | C10H20 |  | 待定 | GGBJHURWWWLEQH-UHFFFAOYSA-N | InChI=1S/C10H20/c1-2-3-7-10-8-5-4-6-9-10/h10H,2-9H2,1H3 | 338.15 |  | 338.15 | [5 empty] | Viscosity, Pa*s | Pa*s | Liquid | Falling or rolling sphere viscometry | 0.000708 | 1.5e-05 | TRUE | 0.000708 | 0.708 | 0.708 | 0.00708 | [55 empty] | C,H | kept | Liquid | inchikey:GGBJHURWWWLEQH-UHFFFAOYSA-N | -7.2531 | ok | inchikey | GGBJHURWWWLEQH-UHFFFAOYSA-N | 15506 |  |  | CCCCC1CCCCC1 | C10H20 | butylcyclohexane | GGBJHURWWWLEQH-UHFFFAOYSA-N | CCCCC1CCCCC1 | CCCCC1CCCCC1 | TRUE | TRUE | keep |  | 14 | 253.15 | 363.15 | 110 | C;H |  | FALSE | FALSE |  | 15506 | existing_pubchem_cid | existing | 454.05 | 1 | 454.05 | 454.05 | 180.90 °C | ok
D:\PyProjects\extend\real data\NIST\ThermoML.v2020-09-30\10.1021\acs.jced.6b00516.xml | 10.1021/acs.jced.6b00516 | Density, Viscosity, Speed of Sound, Bulk Modulus, Surface Tension, and Flash Point of Binary Mixtures of Butylcyclohexane with Toluene or n-Hexadecane | 2016 | J. Chem. Eng. Data | 7 | 1 | butylcyclohexane |  | C10H20 | 待定 | butylcyclohexane | C10H20 |  | 待定 | GGBJHURWWWLEQH-UHFFFAOYSA-N | InChI=1S/C10H20/c1-2-3-7-10-8-5-4-6-9-10/h10H,2-9H2,1H3 | 343.15 |  | 343.15 | [5 empty] | Viscosity, Pa*s | Pa*s | Liquid | Concentric cylinders viscometry | 0.000648 | 1.1e-05 | TRUE | 0.000648 | 0.648 | 0.648 | 0.00648 | [55 empty] | C,H | kept | Liquid | inchikey:GGBJHURWWWLEQH-UHFFFAOYSA-N | -7.3416 | ok | inchikey | GGBJHURWWWLEQH-UHFFFAOYSA-N | 15506 |  |  | CCCCC1CCCCC1 | C10H20 | butylcyclohexane | GGBJHURWWWLEQH-UHFFFAOYSA-N | CCCCC1CCCCC1 | CCCCC1CCCCC1 | TRUE | TRUE | keep |  | 14 | 253.15 | 363.15 | 110 | C;H |  | FALSE | FALSE |  | 15506 | existing_pubchem_cid | existing | 454.05 | 1 | 454.05 | 454.05 | 180.90 °C | ok
D:\PyProjects\extend\real data\NIST\ThermoML.v2020-09-30\10.1021\acs.jced.6b00516.xml | 10.1021/acs.jced.6b00516 | Density, Viscosity, Speed of Sound, Bulk Modulus, Surface Tension, and Flash Point of Binary Mixtures of Butylcyclohexane with Toluene or n-Hexadecane | 2016 | J. Chem. Eng. Data | 7 | 1 | butylcyclohexane |  | C10H20 | 待定 | butylcyclohexane | C10H20 |  | 待定 | GGBJHURWWWLEQH-UHFFFAOYSA-N | InChI=1S/C10H20/c1-2-3-7-10-8-5-4-6-9-10/h10H,2-9H2,1H3 | 353.15 |  | 353.15 | [5 empty] | Viscosity, Pa*s | Pa*s | Liquid | Concentric cylinders viscometry | 0.000576 | 2.1e-05 | TRUE | 0.000576 | 0.576 | 0.576 | 0.00576 | [55 empty] | C,H | kept | Liquid | inchikey:GGBJHURWWWLEQH-UHFFFAOYSA-N | -7.4594 | ok | inchikey | GGBJHURWWWLEQH-UHFFFAOYSA-N | 15506 |  |  | CCCCC1CCCCC1 | C10H20 | butylcyclohexane | GGBJHURWWWLEQH-UHFFFAOYSA-N | CCCCC1CCCCC1 | CCCCC1CCCCC1 | TRUE | TRUE | keep |  | 14 | 253.15 | 363.15 | 110 | C;H |  | FALSE | FALSE |  | 15506 | existing_pubchem_cid | existing | 454.05 | 1 | 454.05 | 454.05 | 180.90 °C | ok
D:\PyProjects\extend\real data\NIST\ThermoML.v2020-09-30\10.1021\je4008926.xml | 10.1021/je4008926 | Density, Viscosity, Surface Tension, and Refractive Index for Binary Mixtures of 1,3-Dimethyladamantane with Four C10 Alkanes | 2014 | J. Chem. Eng. Data | 5 | 1 | butylcyclohexane |  | C10H20 | 待定 | butylcyclohexane | C10H20 |  | 待定 | GGBJHURWWWLEQH-UHFFFAOYSA-N | InChI=1S/C10H20/c1-2-3-7-10-8-5-4-6-9-10/h10H,2-9H2,1H3 | 363.15 |  | 363.15 | [5 empty] | Viscosity, Pa*s | Pa*s | Liquid | Concentric cylinders viscometry | 0.000547 | 1e-05 | TRUE | 0.000547 | 0.547 | 0.547 | 0.00547 | [55 empty] | C,H | kept | Liquid | inchikey:GGBJHURWWWLEQH-UHFFFAOYSA-N | -7.5111 | ok | inchikey | GGBJHURWWWLEQH-UHFFFAOYSA-N | 15506 |  |  | CCCCC1CCCCC1 | C10H20 | butylcyclohexane | GGBJHURWWWLEQH-UHFFFAOYSA-N | CCCCC1CCCCC1 | CCCCC1CCCCC1 | TRUE | TRUE | keep |  | 14 | 253.15 | 363.15 | 110 | C;H |  | FALSE | FALSE |  | 15506 | existing_pubchem_cid | existing | 454.05 | 1 | 454.05 | 454.05 | 180.90 °C | ok
D:\PyProjects\extend\real data\NIST\ThermoML.v2020-09-30\10.1021\acs.jced.5b00971.xml | 10.1021/acs.jced.5b00971 | Density, Viscosity, and Thermal Conductivity of Eight Carboxylic Acids from (290.3 to 473.4) K | 2016 | J. Chem. Eng. Data | 17 | 1 | decanoic acid |  | C10H20O2 | 待定 | decanoic acid | C10H20O2 |  | 待定 | GHVNFZFCNZKVNT-UHFFFAOYSA-N | InChI=1S/C10H20O2/c1-2-3-4-5-6-7-8-9-10(11)12/h2-9H2,1H3,(H,11,12) | 322.1 |  | 322.1 | [5 empty] | Viscosity, Pa*s | Pa*s | Liquid | Capillary tube (Ostwald; Ubbelohde) method | 0.00475 | 5e-05 | TRUE | 0.00475 | 4.75 | 4.75 | 0.0475 | [55 empty] | C,H,O | kept | Liquid | inchikey:GHVNFZFCNZKVNT-UHFFFAOYSA-N | -5.3496 | ok | inchikey | GHVNFZFCNZKVNT-UHFFFAOYSA-N | 2969 |  |  | CCCCCCCCCC(=O)O | C10H20O2 | decanoic acid | GHVNFZFCNZKVNT-UHFFFAOYSA-N | CCCCCCCCCC(=O)O | CCCCCCCCCC(=O)O | TRUE | TRUE | keep |  | 11 | 322.1 | 472.2 | 150.1 | C;H;O |  | FALSE | FALSE |  | 2969 | existing_pubchem_cid | existing | 542.0389 | 3 | 541.85 | 542.15 | 514 to 518 °F ; 268.7 °C ; 268.00 to 270.00 °C | ok
D:\PyProjects\extend\real data\NIST\ThermoML.v2020-09-30\10.1021\acs.jced.5b00971.xml | 10.1021/acs.jced.5b00971 | Density, Viscosity, and Thermal Conductivity of Eight Carboxylic Acids from (290.3 to 473.4) K | 2016 | J. Chem. Eng. Data | 17 | 1 | decanoic acid |  | C10H20O2 | 待定 | decanoic acid | C10H20O2 |  | 待定 | GHVNFZFCNZKVNT-UHFFFAOYSA-N | InChI=1S/C10H20O2/c1-2-3-4-5-6-7-8-9-10(11)12/h2-9H2,1H3,(H,11,12) | 332.1 |  | 332.1 | [5 empty] | Viscosity, Pa*s | Pa*s | Liquid | Capillary tube (Ostwald; Ubbelohde) method | 0.0038 | 5e-05 | TRUE | 0.0038 | 3.8 | 3.8 | 0.038 | [55 empty] | C,H,O | kept | Liquid | inchikey:GHVNFZFCNZKVNT-UHFFFAOYSA-N | -5.5728 | ok | inchikey | GHVNFZFCNZKVNT-UHFFFAOYSA-N | 2969 |  |  | CCCCCCCCCC(=O)O | C10H20O2 | decanoic acid | GHVNFZFCNZKVNT-UHFFFAOYSA-N | CCCCCCCCCC(=O)O | CCCCCCCCCC(=O)O | TRUE | TRUE | keep |  | 11 | 322.1 | 472.2 | 150.1 | C;H;O |  | FALSE | FALSE |  | 2969 | existing_pubchem_cid | existing | 542.0389 | 3 | 541.85 | 542.15 | 514 to 518 °F ; 268.7 °C ; 268.00 to 270.00 °C | ok
D:\PyProjects\extend\real data\NIST\ThermoML.v2020-09-30\10.1021\acs.jced.5b00971.xml | 10.1021/acs.jced.5b00971 | Density, Viscosity, and Thermal Conductivity of Eight Carboxylic Acids from (290.3 to 473.4) K | 2016 | J. Chem. Eng. Data | 17 | 1 | decanoic acid |  | C10H20O2 | 待定 | decanoic acid | C10H20O2 |  | 待定 | GHVNFZFCNZKVNT-UHFFFAOYSA-N | InChI=1S/C10H20O2/c1-2-3-4-5-6-7-8-9-10(11)12/h2-9H2,1H3,(H,11,12) | 352.1 |  | 352.1 | [5 empty] | Viscosity, Pa*s | Pa*s | Liquid | Capillary tube (Ostwald; Ubbelohde) method | 0.00255 | 4e-05 | TRUE | 0.00255 | 2.55 | 2.55 | 0.0255 | [55 empty] | C,H,O | kept | Liquid | inchikey:GHVNFZFCNZKVNT-UHFFFAOYSA-N | -5.9717 | ok | inchikey | GHVNFZFCNZKVNT-UHFFFAOYSA-N | 2969 |  |  | CCCCCCCCCC(=O)O | C10H20O2 | decanoic acid | GHVNFZFCNZKVNT-UHFFFAOYSA-N | CCCCCCCCCC(=O)O | CCCCCCCCCC(=O)O | TRUE | TRUE | keep |  | 11 | 322.1 | 472.2 | 150.1 | C;H;O |  | FALSE | FALSE |  | 2969 | existing_pubchem_cid | existing | 542.0389 | 3 | 541.85 | 542.15 | 514 to 518 °F ; 268.7 °C ; 268.00 to 270.00 °C | ok
D:\PyProjects\extend\real data\NIST\ThermoML.v2020-09-30\10.1021\acs.jced.5b00971.xml | 10.1021/acs.jced.5b00971 | Density, Viscosity, and Thermal Conductivity of Eight Carboxylic Acids from (290.3 to 473.4) K | 2016 | J. Chem. Eng. Data | 17 | 1 | decanoic acid |  | C10H20O2 | 待定 | decanoic acid | C10H20O2 |  | 待定 | GHVNFZFCNZKVNT-UHFFFAOYSA-N | InChI=1S/C10H20O2/c1-2-3-4-5-6-7-8-9-10(11)12/h2-9H2,1H3,(H,11,12) | 368.3 |  | 368.3 | [5 empty] | Viscosity, Pa*s | Pa*s | Liquid | Capillary tube (Ostwald; Ubbelohde) method | 0.00194 | 4e-05 | TRUE | 0.00194 | 1.94 | 1.94 | 0.0194 | [55 empty] | C,H,O | kept | Liquid | inchikey:GHVNFZFCNZKVNT-UHFFFAOYSA-N | -6.2451 | ok | inchikey | GHVNFZFCNZKVNT-UHFFFAOYSA-N | 2969 |  |  | CCCCCCCCCC(=O)O | C10H20O2 | decanoic acid | GHVNFZFCNZKVNT-UHFFFAOYSA-N | CCCCCCCCCC(=O)O | CCCCCCCCCC(=O)O | TRUE | TRUE | keep |  | 11 | 322.1 | 472.2 | 150.1 | C;H;O |  | FALSE | FALSE |  | 2969 | existing_pubchem_cid | existing | 542.0389 | 3 | 541.85 | 542.15 | 514 to 518 °F ; 268.7 °C ; 268.00 to 270.00 °C | ok
D:\PyProjects\extend\real data\NIST\ThermoML.v2020-09-30\10.1021\acs.jced.5b00971.xml | 10.1021/acs.jced.5b00971 | Density, Viscosity, and Thermal Conductivity of Eight Carboxylic Acids from (290.3 to 473.4) K | 2016 | J. Chem. Eng. Data | 17 | 1 | decanoic acid |  | C10H20O2 | 待定 | decanoic acid | C10H20O2 |  | 待定 | GHVNFZFCNZKVNT-UHFFFAOYSA-N | InChI=1S/C10H20O2/c1-2-3-4-5-6-7-8-9-10(11)12/h2-9H2,1H3,(H,11,12) | 388.3 |  | 388.3 | [5 empty] | Viscosity, Pa*s | Pa*s | Liquid | Capillary tube (Ostwald; Ubbelohde) method | 0.00145 | 4e-05 | TRUE | 0.00145 | 1.45 | 1.45 | 0.0145 | [55 empty] | C,H,O | kept | Liquid | inchikey:GHVNFZFCNZKVNT-UHFFFAOYSA-N | -6.5362 | ok | inchikey | GHVNFZFCNZKVNT-UHFFFAOYSA-N | 2969 |  |  | CCCCCCCCCC(=O)O | C10H20O2 | decanoic acid | GHVNFZFCNZKVNT-UHFFFAOYSA-N | CCCCCCCCCC(=O)O | CCCCCCCCCC(=O)O | TRUE | TRUE | keep |  | 11 | 322.1 | 472.2 | 150.1 | C;H;O |  | FALSE | FALSE |  | 2969 | existing_pubchem_cid | existing | 542.0389 | 3 | 541.85 | 542.15 | 514 to 518 °F ; 268.7 °C ; 268.00 to 270.00 °C | ok
D:\PyProjects\extend\real data\NIST\ThermoML.v2020-09-30\10.1021\acs.jced.5b00971.xml | 10.1021/acs.jced.5b00971 | Density, Viscosity, and Thermal Conductivity of Eight Carboxylic Acids from (290.3 to 473.4) K | 2016 | J. Chem. Eng. Data | 17 | 1 | decanoic acid |  | C10H20O2 | 待定 | decanoic acid | C10H20O2 |  | 待定 | GHVNFZFCNZKVNT-UHFFFAOYSA-N | InChI=1S/C10H20O2/c1-2-3-4-5-6-7-8-9-10(11)12/h2-9H2,1H3,(H,11,12) | 408.2 |  | 408.2 | [5 empty] | Viscosity, Pa*s | Pa*s | Liquid | Capillary tube (Ostwald; Ubbelohde) method | 0.0011 | 4e-05 | TRUE | 0.0011 | 1.1 | 1.1 | 0.011 | [55 empty] | C,H,O | kept | Liquid | inchikey:GHVNFZFCNZKVNT-UHFFFAOYSA-N | -6.8124 | ok | inchikey | GHVNFZFCNZKVNT-UHFFFAOYSA-N | 2969 |  |  | CCCCCCCCCC(=O)O | C10H20O2 | decanoic acid | GHVNFZFCNZKVNT-UHFFFAOYSA-N | CCCCCCCCCC(=O)O | CCCCCCCCCC(=O)O | TRUE | TRUE | keep |  | 11 | 322.1 | 472.2 | 150.1 | C;H;O |  | FALSE | FALSE |  | 2969 | existing_pubchem_cid | existing | 542.0389 | 3 | 541.85 | 542.15 | 514 to 518 °F ; 268.7 °C ; 268.00 to 270.00 °C | ok
D:\PyProjects\extend\real data\NIST\ThermoML.v2020-09-30\10.1021\acs.jced.5b00971.xml | 10.1021/acs.jced.5b00971 | Density, Viscosity, and Thermal Conductivity of Eight Carboxylic Acids from (290.3 to 473.4) K | 2016 | J. Chem. Eng. Data | 17 | 1 | decanoic acid |  | C10H20O2 | 待定 | decanoic acid | C10H20O2 |  | 待定 | GHVNFZFCNZKVNT-UHFFFAOYSA-N | InChI=1S/C10H20O2/c1-2-3-4-5-6-7-8-9-10(11)12/h2-9H2,1H3,(H,11,12) | 427.2 |  | 427.2 | [5 empty] | Viscosity, Pa*s | Pa*s | Liquid | Capillary tube (Ostwald; Ubbelohde) method | 0.00088 | 4e-05 | TRUE | 0.00088 | 0.88 | 0.88 | 0.0088 | [55 empty] | C,H,O | kept | Liquid | inchikey:GHVNFZFCNZKVNT-UHFFFAOYSA-N | -7.0356 | ok | inchikey | GHVNFZFCNZKVNT-UHFFFAOYSA-N | 2969 |  |  | CCCCCCCCCC(=O)O | C10H20O2 | decanoic acid | GHVNFZFCNZKVNT-UHFFFAOYSA-N | CCCCCCCCCC(=O)O | CCCCCCCCCC(=O)O | TRUE | TRUE | keep |  | 11 | 322.1 | 472.2 | 150.1 | C;H;O |  | FALSE | FALSE |  | 2969 | existing_pubchem_cid | existing | 542.0389 | 3 | 541.85 | 542.15 | 514 to 518 °F ; 268.7 °C ; 268.00 to 270.00 °C | ok
D:\PyProjects\extend\real data\NIST\ThermoML.v2020-09-30\10.1021\acs.jced.5b00971.xml | 10.1021/acs.jced.5b00971 | Density, Viscosity, and Thermal Conductivity of Eight Carboxylic Acids from (290.3 to 473.4) K | 2016 | J. Chem. Eng. Data | 17 | 1 | decanoic acid |  | C10H20O2 | 待定 | decanoic acid | C10H20O2 |  | 待定 | GHVNFZFCNZKVNT-UHFFFAOYSA-N | InChI=1S/C10H20O2/c1-2-3-4-5-6-7-8-9-10(11)12/h2-9H2,1H3,(H,11,12) | 428.2 |  | 428.2 | [5 empty] | Viscosity, Pa*s | Pa*s | Liquid | Capillary tube (Ostwald; Ubbelohde) method | 0.00087 | 4e-05 | TRUE | 0.00087 | 0.87 | 0.87 | 0.0087 | [55 empty] | C,H,O | kept | Liquid | inchikey:GHVNFZFCNZKVNT-UHFFFAOYSA-N | -7.047 | ok | inchikey | GHVNFZFCNZKVNT-UHFFFAOYSA-N | 2969 |  |  | CCCCCCCCCC(=O)O | C10H20O2 | decanoic acid | GHVNFZFCNZKVNT-UHFFFAOYSA-N | CCCCCCCCCC(=O)O | CCCCCCCCCC(=O)O | TRUE | TRUE | keep |  | 11 | 322.1 | 472.2 | 150.1 | C;H;O |  | FALSE | FALSE |  | 2969 | existing_pubchem_cid | existing | 542.0389 | 3 | 541.85 | 542.15 | 514 to 518 °F ; 268.7 °C ; 268.00 to 270.00 °C | ok
D:\PyProjects\extend\real data\NIST\ThermoML.v2020-09-30\10.1021\acs.jced.5b00971.xml | 10.1021/acs.jced.5b00971 | Density, Viscosity, and Thermal Conductivity of Eight Carboxylic Acids from (290.3 to 473.4) K | 2016 | J. Chem. Eng. Data | 17 | 1 | decanoic acid |  | C10H20O2 | 待定 | decanoic acid | C10H20O2 |  | 待定 | GHVNFZFCNZKVNT-UHFFFAOYSA-N | InChI=1S/C10H20O2/c1-2-3-4-5-6-7-8-9-10(11)12/h2-9H2,1H3,(H,11,12) | 442.2 |  | 442.2 | [5 empty] | Viscosity, Pa*s | Pa*s | Liquid | Capillary tube (Ostwald; Ubbelohde) method | 0.00075 | 4e-05 | TRUE | 0.00075 | 0.75 | 0.75 | 0.0075 | [55 empty] | C,H,O | kept | Liquid | inchikey:GHVNFZFCNZKVNT-UHFFFAOYSA-N | -7.1954 | ok | inchikey | GHVNFZFCNZKVNT-UHFFFAOYSA-N | 2969 |  |  | CCCCCCCCCC(=O)O | C10H20O2 | decanoic acid | GHVNFZFCNZKVNT-UHFFFAOYSA-N | CCCCCCCCCC(=O)O | CCCCCCCCCC(=O)O | TRUE | TRUE | keep |  | 11 | 322.1 | 472.2 | 150.1 | C;H;O |  | FALSE | FALSE |  | 2969 | existing_pubchem_cid | existing | 542.0389 | 3 | 541.85 | 542.15 | 514 to 518 °F ; 268.7 °C ; 268.00 to 270.00 °C | ok
D:\PyProjects\extend\real data\NIST\ThermoML.v2020-09-30\10.1021\acs.jced.5b00971.xml | 10.1021/acs.jced.5b00971 | Density, Viscosity, and Thermal Conductivity of Eight Carboxylic Acids from (290.3 to 473.4) K | 2016 | J. Chem. Eng. Data | 17 | 1 | decanoic acid |  | C10H20O2 | 待定 | decanoic acid | C10H20O2 |  | 待定 | GHVNFZFCNZKVNT-UHFFFAOYSA-N | InChI=1S/C10H20O2/c1-2-3-4-5-6-7-8-9-10(11)12/h2-9H2,1H3,(H,11,12) | 457.2 |  | 457.2 | [5 empty] | Viscosity, Pa*s | Pa*s | Liquid | Capillary tube (Ostwald; Ubbelohde) method | 0.00064 | 4e-05 | TRUE | 0.00064 | 0.64 | 0.64 | 0.0064 | [55 empty] | C,H,O | kept | Liquid | inchikey:GHVNFZFCNZKVNT-UHFFFAOYSA-N | -7.354 | ok | inchikey | GHVNFZFCNZKVNT-UHFFFAOYSA-N | 2969 |  |  | CCCCCCCCCC(=O)O | C10H20O2 | decanoic acid | GHVNFZFCNZKVNT-UHFFFAOYSA-N | CCCCCCCCCC(=O)O | CCCCCCCCCC(=O)O | TRUE | TRUE | keep |  | 11 | 322.1 | 472.2 | 150.1 | C;H;O |  | FALSE | FALSE |  | 2969 | existing_pubchem_cid | existing | 542.0389 | 3 | 541.85 | 542.15 | 514 to 518 °F ; 268.7 °C ; 268.00 to 270.00 °C | ok
D:\PyProjects\extend\real data\NIST\ThermoML.v2020-09-30\10.1021\acs.jced.5b00971.xml | 10.1021/acs.jced.5b00971 | Density, Viscosity, and Thermal Conductivity of Eight Carboxylic Acids from (290.3 to 473.4) K | 2016 | J. Chem. Eng. Data | 17 | 1 | decanoic acid |  | C10H20O2 | 待定 | decanoic acid | C10H20O2 |  | 待定 | GHVNFZFCNZKVNT-UHFFFAOYSA-N | InChI=1S/C10H20O2/c1-2-3-4-5-6-7-8-9-10(11)12/h2-9H2,1H3,(H,11,12) | 472.2 |  | 472.2 | [5 empty] | Viscosity, Pa*s | Pa*s | Liquid | Capillary tube (Ostwald; Ubbelohde) method | 0.00056 | 4e-05 | TRUE | 0.00056 | 0.56 | 0.56 | 0.0056 | [55 empty] | C,H,O | kept | Liquid | inchikey:GHVNFZFCNZKVNT-UHFFFAOYSA-N | -7.4876 | ok | inchikey | GHVNFZFCNZKVNT-UHFFFAOYSA-N | 2969 |  |  | CCCCCCCCCC(=O)O | C10H20O2 | decanoic acid | GHVNFZFCNZKVNT-UHFFFAOYSA-N | CCCCCCCCCC(=O)O | CCCCCCCCCC(=O)O | TRUE | TRUE | keep |  | 11 | 322.1 | 472.2 | 150.1 | C;H;O |  | FALSE | FALSE |  | 2969 | existing_pubchem_cid | existing | 542.0389 | 3 | 541.85 | 542.15 | 514 to 518 °F ; 268.7 °C ; 268.00 to 270.00 °C | ok
D:\PyProjects\extend\real data\NIST\ThermoML.v2020-09-30\10.1021\je8007414.xml | 10.1021/je8007414 | Density, Viscosity, and Refractive Index in the Range (283.15 to 353.15) K and Vapor Pressure of r-Pinene, d-Limonene, (()-Linalool, and Citral Over the Pressure Range 1.0 kPa Atmospheric Pressure | 2009 | J. Chem. Eng. Data | 1 | 1 | 2-pinene |  | C10H16 | 待定 | 2-pinene | C10H16 |  | 待定 | GRWFGVWFFZKLTI-UHFFFAOYSA-N | InChI=1S/C10H16/c1-7-4-5-8-6-9(7)10(8,2)3/h4,8-9H,5-6H2,1-3H3 | 283.15 |  | 283.15 | [5 empty] | Viscosity, Pa*s | Pa*s | Liquid | Capillary tube (Ostwald; Ubbelohde) method | 0.001676 | 1.8e-05 | TRUE | 0.001676 | 1.676 | 1.676 | 0.01676 | [55 empty] | C,H | kept | Liquid | inchikey:GRWFGVWFFZKLTI-UHFFFAOYSA-N | -6.3913 | ok | inchikey | GRWFGVWFFZKLTI-UHFFFAOYSA-N | 6654 |  |  | CC1=CCC2CC1C2(C)C | C10H16 | 2,6,6-trimethylbicyclo[3.1.1]hept-2-ene | GRWFGVWFFZKLTI-UHFFFAOYSA-N | CC1=CCC2CC1C2(C)C | CC1=CCC2CC1C2(C)C | TRUE | TRUE | keep |  | 9 | 283.15 | 353.15 | 70 | C;H |  | FALSE | FALSE |  | 6654 | existing_pubchem_cid | existing | 429.3722 | 3 | 429.15 | 429.3722 | 313.2 °F ; 156 °C ; 313.2 °F | ok
D:\PyProjects\extend\real data\NIST\ThermoML.v2020-09-30\10.1021\je8007414.xml | 10.1021/je8007414 | Density, Viscosity, and Refractive Index in the Range (283.15 to 353.15) K and Vapor Pressure of r-Pinene, d-Limonene, (()-Linalool, and Citral Over the Pressure Range 1.0 kPa Atmospheric Pressure | 2009 | J. Chem. Eng. Data | 1 | 1 | 2-pinene |  | C10H16 | 待定 | 2-pinene | C10H16 |  | 待定 | GRWFGVWFFZKLTI-UHFFFAOYSA-N | InChI=1S/C10H16/c1-7-4-5-8-6-9(7)10(8,2)3/h4,8-9H,5-6H2,1-3H3 | 293.15 |  | 293.15 | [5 empty] | Viscosity, Pa*s | Pa*s | Liquid | Capillary tube (Ostwald; Ubbelohde) method | 0.001409 | 1.5e-05 | TRUE | 0.001409 | 1.409 | 1.409 | 0.01409 | [55 empty] | C,H | kept | Liquid | inchikey:GRWFGVWFFZKLTI-UHFFFAOYSA-N | -6.5649 | ok | inchikey | GRWFGVWFFZKLTI-UHFFFAOYSA-N | 6654 |  |  | CC1=CCC2CC1C2(C)C | C10H16 | 2,6,6-trimethylbicyclo[3.1.1]hept-2-ene | GRWFGVWFFZKLTI-UHFFFAOYSA-N | CC1=CCC2CC1C2(C)C | CC1=CCC2CC1C2(C)C | TRUE | TRUE | keep |  | 9 | 283.15 | 353.15 | 70 | C;H |  | FALSE | FALSE |  | 6654 | existing_pubchem_cid | existing | 429.3722 | 3 | 429.15 | 429.3722 | 313.2 °F ; 156 °C ; 313.2 °F | ok
D:\PyProjects\extend\real data\NIST\ThermoML.v2020-09-30\10.1021\je8007414.xml | 10.1021/je8007414 | Density, Viscosity, and Refractive Index in the Range (283.15 to 353.15) K and Vapor Pressure of r-Pinene, d-Limonene, (()-Linalool, and Citral Over the Pressure Range 1.0 kPa Atmospheric Pressure | 2009 | J. Chem. Eng. Data | 1 | 1 | 2-pinene |  | C10H16 | 待定 | 2-pinene | C10H16 |  | 待定 | GRWFGVWFFZKLTI-UHFFFAOYSA-N | InChI=1S/C10H16/c1-7-4-5-8-6-9(7)10(8,2)3/h4,8-9H,5-6H2,1-3H3 | 298.15 |  | 298.15 | [5 empty] | Viscosity, Pa*s | Pa*s | Liquid | Capillary tube (Ostwald; Ubbelohde) method | 0.001303 | 1.4e-05 | TRUE | 0.001303 | 1.303 | 1.303 | 0.01303 | [55 empty] | C,H | kept | Liquid | inchikey:GRWFGVWFFZKLTI-UHFFFAOYSA-N | -6.6431 | ok | inchikey | GRWFGVWFFZKLTI-UHFFFAOYSA-N | 6654 |  |  | CC1=CCC2CC1C2(C)C | C10H16 | 2,6,6-trimethylbicyclo[3.1.1]hept-2-ene | GRWFGVWFFZKLTI-UHFFFAOYSA-N | CC1=CCC2CC1C2(C)C | CC1=CCC2CC1C2(C)C | TRUE | TRUE | keep |  | 9 | 283.15 | 353.15 | 70 | C;H |  | FALSE | FALSE |  | 6654 | existing_pubchem_cid | existing | 429.3722 | 3 | 429.15 | 429.3722 | 313.2 °F ; 156 °C ; 313.2 °F | ok
D:\PyProjects\extend\real data\NIST\ThermoML.v2020-09-30\10.1021\je8007414.xml | 10.1021/je8007414 | Density, Viscosity, and Refractive Index in the Range (283.15 to 353.15) K and Vapor Pressure of r-Pinene, d-Limonene, (()-Linalool, and Citral Over the Pressure Range 1.0 kPa Atmospheric Pressure | 2009 | J. Chem. Eng. Data | 1 | 1 | 2-pinene |  | C10H16 | 待定 | 2-pinene | C10H16 |  | 待定 | GRWFGVWFFZKLTI-UHFFFAOYSA-N | InChI=1S/C10H16/c1-7-4-5-8-6-9(7)10(8,2)3/h4,8-9H,5-6H2,1-3H3 | 303.15 |  | 303.15 | [5 empty] | Viscosity, Pa*s | Pa*s | Liquid | Capillary tube (Ostwald; Ubbelohde) method | 0.001203 | 1.3e-05 | TRUE | 0.001203 | 1.203 | 1.203 | 0.01203 | [55 empty] | C,H | kept | Liquid | inchikey:GRWFGVWFFZKLTI-UHFFFAOYSA-N | -6.7229 | ok | inchikey | GRWFGVWFFZKLTI-UHFFFAOYSA-N | 6654 |  |  | CC1=CCC2CC1C2(C)C | C10H16 | 2,6,6-trimethylbicyclo[3.1.1]hept-2-ene | GRWFGVWFFZKLTI-UHFFFAOYSA-N | CC1=CCC2CC1C2(C)C | CC1=CCC2CC1C2(C)C | TRUE | TRUE | keep |  | 9 | 283.15 | 353.15 | 70 | C;H |  | FALSE | FALSE |  | 6654 | existing_pubchem_cid | existing | 429.3722 | 3 | 429.15 | 429.3722 | 313.2 °F ; 156 °C ; 313.2 °F | ok
D:\PyProjects\extend\real data\NIST\ThermoML.v2020-09-30\10.1021\je8007414.xml | 10.1021/je8007414 | Density, Viscosity, and Refractive Index in the Range (283.15 to 353.15) K and Vapor Pressure of r-Pinene, d-Limonene, (()-Linalool, and Citral Over the Pressure Range 1.0 kPa Atmospheric Pressure | 2009 | J. Chem. Eng. Data | 1 | 1 | 2-pinene |  | C10H16 | 待定 | 2-pinene | C10H16 |  | 待定 | GRWFGVWFFZKLTI-UHFFFAOYSA-N | InChI=1S/C10H16/c1-7-4-5-8-6-9(7)10(8,2)3/h4,8-9H,5-6H2,1-3H3 | 313.15 |  | 313.15 | [5 empty] | Viscosity, Pa*s | Pa*s | Liquid | Capillary tube (Ostwald; Ubbelohde) method | 0.001039 | 1.1e-05 | TRUE | 0.001039 | 1.039 | 1.039 | 0.01039 | [55 empty] | C,H | kept | Liquid | inchikey:GRWFGVWFFZKLTI-UHFFFAOYSA-N | -6.8695 | ok | inchikey | GRWFGVWFFZKLTI-UHFFFAOYSA-N | 6654 |  |  | CC1=CCC2CC1C2(C)C | C10H16 | 2,6,6-trimethylbicyclo[3.1.1]hept-2-ene | GRWFGVWFFZKLTI-UHFFFAOYSA-N | CC1=CCC2CC1C2(C)C | CC1=CCC2CC1C2(C)C | TRUE | TRUE | keep |  | 9 | 283.15 | 353.15 | 70 | C;H |  | FALSE | FALSE |  | 6654 | existing_pubchem_cid | existing | 429.3722 | 3 | 429.15 | 429.3722 | 313.2 °F ; 156 °C ; 313.2 °F | ok
D:\PyProjects\extend\real data\NIST\ThermoML.v2020-09-30\10.1021\je8007414.xml | 10.1021/je8007414 | Density, Viscosity, and Refractive Index in the Range (283.15 to 353.15) K and Vapor Pressure of r-Pinene, d-Limonene, (()-Linalool, and Citral Over the Pressure Range 1.0 kPa Atmospheric Pressure | 2009 | J. Chem. Eng. Data | 1 | 1 | 2-pinene |  | C10H16 | 待定 | 2-pinene | C10H16 |  | 待定 | GRWFGVWFFZKLTI-UHFFFAOYSA-N | InChI=1S/C10H16/c1-7-4-5-8-6-9(7)10(8,2)3/h4,8-9H,5-6H2,1-3H3 | 323.15 |  | 323.15 | [5 empty] | Viscosity, Pa*s | Pa*s | Liquid | Capillary tube (Ostwald; Ubbelohde) method | 0.000908 | 1e-05 | TRUE | 0.000908 | 0.908 | 0.908 | 0.00908 | [55 empty] | C,H | kept | Liquid | inchikey:GRWFGVWFFZKLTI-UHFFFAOYSA-N | -7.0043 | ok | inchikey | GRWFGVWFFZKLTI-UHFFFAOYSA-N | 6654 |  |  | CC1=CCC2CC1C2(C)C | C10H16 | 2,6,6-trimethylbicyclo[3.1.1]hept-2-ene | GRWFGVWFFZKLTI-UHFFFAOYSA-N | CC1=CCC2CC1C2(C)C | CC1=CCC2CC1C2(C)C | TRUE | TRUE | keep |  | 9 | 283.15 | 353.15 | 70 | C;H |  | FALSE | FALSE |  | 6654 | existing_pubchem_cid | existing | 429.3722 | 3 | 429.15 | 429.3722 | 313.2 °F ; 156 °C ; 313.2 °F | ok
D:\PyProjects\extend\real data\NIST\ThermoML.v2020-09-30\10.1021\je8007414.xml | 10.1021/je8007414 | Density, Viscosity, and Refractive Index in the Range (283.15 to 353.15) K and Vapor Pressure of r-Pinene, d-Limonene, (()-Linalool, and Citral Over the Pressure Range 1.0 kPa Atmospheric Pressure | 2009 | J. Chem. Eng. Data | 1 | 1 | 2-pinene |  | C10H16 | 待定 | 2-pinene | C10H16 |  | 待定 | GRWFGVWFFZKLTI-UHFFFAOYSA-N | InChI=1S/C10H16/c1-7-4-5-8-6-9(7)10(8,2)3/h4,8-9H,5-6H2,1-3H3 | 333.15 |  | 333.15 | [5 empty] | Viscosity, Pa*s | Pa*s | Liquid | Capillary tube (Ostwald; Ubbelohde) method | 0.000804 | 9e-06 | TRUE | 0.000804 | 0.804 | 0.804 | 0.00804 | [55 empty] | C,H | kept | Liquid | inchikey:GRWFGVWFFZKLTI-UHFFFAOYSA-N | -7.1259 | ok | inchikey | GRWFGVWFFZKLTI-UHFFFAOYSA-N | 6654 |  |  | CC1=CCC2CC1C2(C)C | C10H16 | 2,6,6-trimethylbicyclo[3.1.1]hept-2-ene | GRWFGVWFFZKLTI-UHFFFAOYSA-N | CC1=CCC2CC1C2(C)C | CC1=CCC2CC1C2(C)C | TRUE | TRUE | keep |  | 9 | 283.15 | 353.15 | 70 | C;H |  | FALSE | FALSE |  | 6654 | existing_pubchem_cid | existing | 429.3722 | 3 | 429.15 | 429.3722 | 313.2 °F ; 156 °C ; 313.2 °F | ok
D:\PyProjects\extend\real data\NIST\ThermoML.v2020-09-30\10.1021\je8007414.xml | 10.1021/je8007414 | Density, Viscosity, and Refractive Index in the Range (283.15 to 353.15) K and Vapor Pressure of r-Pinene, d-Limonene, (()-Linalool, and Citral Over the Pressure Range 1.0 kPa Atmospheric Pressure | 2009 | J. Chem. Eng. Data | 1 | 1 | 2-pinene |  | C10H16 | 待定 | 2-pinene | C10H16 |  | 待定 | GRWFGVWFFZKLTI-UHFFFAOYSA-N | InChI=1S/C10H16/c1-7-4-5-8-6-9(7)10(8,2)3/h4,8-9H,5-6H2,1-3H3 | 343.15 |  | 343.15 | [5 empty] | Viscosity, Pa*s | Pa*s | Liquid | Capillary tube (Ostwald; Ubbelohde) method | 0.00071 | 8e-06 | TRUE | 0.00071 | 0.71 | 0.71 | 0.0071 | [55 empty] | C,H | kept | Liquid | inchikey:GRWFGVWFFZKLTI-UHFFFAOYSA-N | -7.2502 | ok | inchikey | GRWFGVWFFZKLTI-UHFFFAOYSA-N | 6654 |  |  | CC1=CCC2CC1C2(C)C | C10H16 | 2,6,6-trimethylbicyclo[3.1.1]hept-2-ene | GRWFGVWFFZKLTI-UHFFFAOYSA-N | CC1=CCC2CC1C2(C)C | CC1=CCC2CC1C2(C)C | TRUE | TRUE | keep |  | 9 | 283.15 | 353.15 | 70 | C;H |  | FALSE | FALSE |  | 6654 | existing_pubchem_cid | existing | 429.3722 | 3 | 429.15 | 429.3722 | 313.2 °F ; 156 °C ; 313.2 °F | ok
D:\PyProjects\extend\real data\NIST\ThermoML.v2020-09-30\10.1021\je8007414.xml | 10.1021/je8007414 | Density, Viscosity, and Refractive Index in the Range (283.15 to 353.15) K and Vapor Pressure of r-Pinene, d-Limonene, (()-Linalool, and Citral Over the Pressure Range 1.0 kPa Atmospheric Pressure | 2009 | J. Chem. Eng. Data | 1 | 1 | 2-pinene |  | C10H16 | 待定 | 2-pinene | C10H16 |  | 待定 | GRWFGVWFFZKLTI-UHFFFAOYSA-N | InChI=1S/C10H16/c1-7-4-5-8-6-9(7)10(8,2)3/h4,8-9H,5-6H2,1-3H3 | 353.15 |  | 353.15 | [5 empty] | Viscosity, Pa*s | Pa*s | Liquid | Capillary tube (Ostwald; Ubbelohde) method | 0.000635 | 7e-06 | TRUE | 0.000635 | 0.635 | 0.635 | 0.00635 | [55 empty] | C,H | kept | Liquid | inchikey:GRWFGVWFFZKLTI-UHFFFAOYSA-N | -7.3619 | ok | inchikey | GRWFGVWFFZKLTI-UHFFFAOYSA-N | 6654 |  |  | CC1=CCC2CC1C2(C)C | C10H16 | 2,6,6-trimethylbicyclo[3.1.1]hept-2-ene | GRWFGVWFFZKLTI-UHFFFAOYSA-N | CC1=CCC2CC1C2(C)C | CC1=CCC2CC1C2(C)C | TRUE | TRUE | keep |  | 9 | 283.15 | 353.15 | 70 | C;H |  | FALSE | FALSE |  | 6654 | existing_pubchem_cid | existing | 429.3722 | 3 | 429.15 | 429.3722 | 313.2 °F ; 156 °C ; 313.2 °F | ok
D:\PyProjects\extend\real data\NIST\ThermoML.v2020-09-30\10.1021\je0601356.xml | 10.1021/je0601356 | Viscosity of Compressed Liquid 1,1,1-Trifluoroethane (HFC-143a) and Pentafluoroethane (HFC-125) | 2006 | J. Chem. Eng. Data | 2 | 1 | pentafluoroethane |  | C2HF5 | 待定 | pentafluoroethane | C2HF5 |  | 待定 | GTLACDSXYULKMZ-UHFFFAOYSA-N | InChI=1S/C2HF5/c3-1(4)2(5,6)7/h1H | 253.99 |  | 253.99 |  | 1440 |  | 1440 |  | Viscosity, Pa*s | Pa*s | Liquid | Vibrating wire viscometry | 0.0002707 | 7.1e-06 | TRUE | 0.0002707 | 0.2707 | 0.2707 | 0.002707 | [55 empty] | C,F,H | kept | Liquid | inchikey:GTLACDSXYULKMZ-UHFFFAOYSA-N | -8.2145 | ok | inchikey | GTLACDSXYULKMZ-UHFFFAOYSA-N | 9633 |  |  | C(C(F)(F)F)(F)F | C2HF5 | 1,1,1,2,2-pentafluoroethane | GTLACDSXYULKMZ-UHFFFAOYSA-N | C(C(F)(F)F)(F)F | C(C(F)(F)F)(F)F | TRUE | TRUE | keep |  | 8 | 253.99 | 313.2 | 59.21 | C;F;H |  | FALSE | FALSE |  | 9633 | existing_pubchem_cid | existing | 225.05 | 1 | 225.05 | 225.05 | -48.1 °C | ok
D:\PyProjects\extend\real data\NIST\ThermoML.v2020-09-30\10.1021\je0601356.xml | 10.1021/je0601356 | Viscosity of Compressed Liquid 1,1,1-Trifluoroethane (HFC-143a) and Pentafluoroethane (HFC-125) | 2006 | J. Chem. Eng. Data | 2 | 1 | pentafluoroethane |  | C2HF5 | 待定 | pentafluoroethane | C2HF5 |  | 待定 | GTLACDSXYULKMZ-UHFFFAOYSA-N | InChI=1S/C2HF5/c3-1(4)2(5,6)7/h1H | 263.23 |  | 263.23 |  | 1430 |  | 1430 |  | Viscosity, Pa*s | Pa*s | Liquid | Vibrating wire viscometry | 0.0002381 | 6.5e-06 | TRUE | 0.0002381 | 0.2381 | 0.2381 | 0.002381 | [55 empty] | C,F,H | kept | Liquid | inchikey:GTLACDSXYULKMZ-UHFFFAOYSA-N | -8.3428 | ok | inchikey | GTLACDSXYULKMZ-UHFFFAOYSA-N | 9633 |  |  | C(C(F)(F)F)(F)F | C2HF5 | 1,1,1,2,2-pentafluoroethane | GTLACDSXYULKMZ-UHFFFAOYSA-N | C(C(F)(F)F)(F)F | C(C(F)(F)F)(F)F | TRUE | TRUE | keep |  | 8 | 253.99 | 313.2 | 59.21 | C;F;H |  | FALSE | FALSE |  | 9633 | existing_pubchem_cid | existing | 225.05 | 1 | 225.05 | 225.05 | -48.1 °C | ok
D:\PyProjects\extend\real data\NIST\ThermoML.v2020-09-30\10.1021\je0601356.xml | 10.1021/je0601356 | Viscosity of Compressed Liquid 1,1,1-Trifluoroethane (HFC-143a) and Pentafluoroethane (HFC-125) | 2006 | J. Chem. Eng. Data | 2 | 1 | pentafluoroethane |  | C2HF5 | 待定 | pentafluoroethane | C2HF5 |  | 待定 | GTLACDSXYULKMZ-UHFFFAOYSA-N | InChI=1S/C2HF5/c3-1(4)2(5,6)7/h1H | 273.08 |  | 273.08 |  | 1460 |  | 1460 |  | Viscosity, Pa*s | Pa*s | Liquid | Vibrating wire viscometry | 0.0002076 | 6e-06 | TRUE | 0.0002076 | 0.2076 | 0.2076 | 0.002076 | [55 empty] | C,F,H | kept | Liquid | inchikey:GTLACDSXYULKMZ-UHFFFAOYSA-N | -8.4799 | ok | inchikey | GTLACDSXYULKMZ-UHFFFAOYSA-N | 9633 |  |  | C(C(F)(F)F)(F)F | C2HF5 | 1,1,1,2,2-pentafluoroethane | GTLACDSXYULKMZ-UHFFFAOYSA-N | C(C(F)(F)F)(F)F | C(C(F)(F)F)(F)F | TRUE | TRUE | keep |  | 8 | 253.99 | 313.2 | 59.21 | C;F;H |  | FALSE | FALSE |  | 9633 | existing_pubchem_cid | existing | 225.05 | 1 | 225.05 | 225.05 | -48.1 °C | ok
D:\PyProjects\extend\real data\NIST\ThermoML.v2020-09-30\10.1021\acs.jced.8b01039.xml | 10.1021/acs.jced.8b01039 | Liquid and Vapor Viscosities of Binary Refrigerant Mixtures Containing R1234yf or R1234ze(E) | 2019 | J. Chem. Eng. Data | 2 | 1 | pentafluoroethane |  | C2HF5 | 待定 | pentafluoroethane | C2HF5 |  | 待定 | GTLACDSXYULKMZ-UHFFFAOYSA-N | InChI=1S/C2HF5/c3-1(4)2(5,6)7/h1H | 273.2 |  | 273.2 |  | 1440 |  | 1440 |  | Viscosity, Pa*s | Pa*s | Liquid | Vibrating wire viscometry | 0.0002154 | 2.2e-05 | TRUE | 0.0002154 | 0.2154 | 0.2154 | 0.002154 | [55 empty] | C,F,H | kept | Liquid | inchikey:GTLACDSXYULKMZ-UHFFFAOYSA-N | -8.443 | ok | inchikey | GTLACDSXYULKMZ-UHFFFAOYSA-N | 9633 |  |  | C(C(F)(F)F)(F)F | C2HF5 | 1,1,1,2,2-pentafluoroethane | GTLACDSXYULKMZ-UHFFFAOYSA-N | C(C(F)(F)F)(F)F | C(C(F)(F)F)(F)F | TRUE | TRUE | keep |  | 8 | 253.99 | 313.2 | 59.21 | C;F;H |  | FALSE | FALSE |  | 9633 | existing_pubchem_cid | existing | 225.05 | 1 | 225.05 | 225.05 | -48.1 °C | ok
D:\PyProjects\extend\real data\NIST\ThermoML.v2020-09-30\10.1021\je0601356.xml | 10.1021/je0601356 | Viscosity of Compressed Liquid 1,1,1-Trifluoroethane (HFC-143a) and Pentafluoroethane (HFC-125) | 2006 | J. Chem. Eng. Data | 2 | 1 | pentafluoroethane |  | C2HF5 | 待定 | pentafluoroethane | C2HF5 |  | 待定 | GTLACDSXYULKMZ-UHFFFAOYSA-N | InChI=1S/C2HF5/c3-1(4)2(5,6)7/h1H | 283.29 |  | 283.29 |  | 1550 |  | 1550 |  | Viscosity, Pa*s | Pa*s | Liquid | Vibrating wire viscometry | 0.0001781 | 5.5e-06 | TRUE | 0.0001781 | 0.1781 | 0.1781 | 0.001781 | [55 empty] | C,F,H | kept | Liquid | inchikey:GTLACDSXYULKMZ-UHFFFAOYSA-N | -8.6332 | ok | inchikey | GTLACDSXYULKMZ-UHFFFAOYSA-N | 9633 |  |  | C(C(F)(F)F)(F)F | C2HF5 | 1,1,1,2,2-pentafluoroethane | GTLACDSXYULKMZ-UHFFFAOYSA-N | C(C(F)(F)F)(F)F | C(C(F)(F)F)(F)F | TRUE | TRUE | keep |  | 8 | 253.99 | 313.2 | 59.21 | C;F;H |  | FALSE | FALSE |  | 9633 | existing_pubchem_cid | existing | 225.05 | 1 | 225.05 | 225.05 | -48.1 °C | ok
D:\PyProjects\extend\real data\NIST\ThermoML.v2020-09-30\10.1021\je0601356.xml | 10.1021/je0601356 | Viscosity of Compressed Liquid 1,1,1-Trifluoroethane (HFC-143a) and Pentafluoroethane (HFC-125) | 2006 | J. Chem. Eng. Data | 2 | 1 | pentafluoroethane |  | C2HF5 | 待定 | pentafluoroethane | C2HF5 |  | 待定 | GTLACDSXYULKMZ-UHFFFAOYSA-N | InChI=1S/C2HF5/c3-1(4)2(5,6)7/h1H | 293.13 |  | 293.13 |  | 2020 |  | 2020 |  | Viscosity, Pa*s | Pa*s | Liquid | Vibrating wire viscometry | 0.0001577 | 5.2e-06 | TRUE | 0.0001577 | 0.1577 | 0.1577 | 0.001577 | [55 empty] | C,F,H | kept | Liquid | inchikey:GTLACDSXYULKMZ-UHFFFAOYSA-N | -8.7548 | ok | inchikey | GTLACDSXYULKMZ-UHFFFAOYSA-N | 9633 |  |  | C(C(F)(F)F)(F)F | C2HF5 | 1,1,1,2,2-pentafluoroethane | GTLACDSXYULKMZ-UHFFFAOYSA-N | C(C(F)(F)F)(F)F | C(C(F)(F)F)(F)F | TRUE | TRUE | keep |  | 8 | 253.99 | 313.2 | 59.21 | C;F;H |  | FALSE | FALSE |  | 9633 | existing_pubchem_cid | existing | 225.05 | 1 | 225.05 | 225.05 | -48.1 °C | ok
D:\PyProjects\extend\real data\NIST\ThermoML.v2020-09-30\10.1021\acs.jced.8b01039.xml | 10.1021/acs.jced.8b01039 | Liquid and Vapor Viscosities of Binary Refrigerant Mixtures Containing R1234yf or R1234ze(E) | 2019 | J. Chem. Eng. Data | 2 | 1 | pentafluoroethane |  | C2HF5 | 待定 | pentafluoroethane | C2HF5 |  | 待定 | GTLACDSXYULKMZ-UHFFFAOYSA-N | InChI=1S/C2HF5/c3-1(4)2(5,6)7/h1H | 293.3 |  | 293.3 |  | 1680 |  | 1680 |  | Viscosity, Pa*s | Pa*s | Liquid | Vibrating wire viscometry | 0.0001739 | 1.79e-05 | TRUE | 0.0001739 | 0.1739 | 0.1739 | 0.001739 | [55 empty] | C,F,H | kept | Liquid | inchikey:GTLACDSXYULKMZ-UHFFFAOYSA-N | -8.657 | ok | inchikey | GTLACDSXYULKMZ-UHFFFAOYSA-N | 9633 |  |  | C(C(F)(F)F)(F)F | C2HF5 | 1,1,1,2,2-pentafluoroethane | GTLACDSXYULKMZ-UHFFFAOYSA-N | C(C(F)(F)F)(F)F | C(C(F)(F)F)(F)F | TRUE | TRUE | keep |  | 8 | 253.99 | 313.2 | 59.21 | C;F;H |  | FALSE | FALSE |  | 9633 | existing_pubchem_cid | existing | 225.05 | 1 | 225.05 | 225.05 | -48.1 °C | ok
D:\PyProjects\extend\real data\NIST\ThermoML.v2020-09-30\10.1021\acs.jced.8b01039.xml | 10.1021/acs.jced.8b01039 | Liquid and Vapor Viscosities of Binary Refrigerant Mixtures Containing R1234yf or R1234ze(E) | 2019 | J. Chem. Eng. Data | 2 | 1 | pentafluoroethane |  | C2HF5 | 待定 | pentafluoroethane | C2HF5 |  | 待定 | GTLACDSXYULKMZ-UHFFFAOYSA-N | InChI=1S/C2HF5/c3-1(4)2(5,6)7/h1H | 313.2 |  | 313.2 |  | 1960 |  | 1960 |  | Viscosity, Pa*s | Pa*s | Liquid | Vibrating wire viscometry | 0.00014 | 1.46e-05 | TRUE | 0.00014 | 0.14 | 0.14 | 0.0014 | [55 empty] | C,F,H | kept | Liquid | inchikey:GTLACDSXYULKMZ-UHFFFAOYSA-N | -8.8739 | ok | inchikey | GTLACDSXYULKMZ-UHFFFAOYSA-N | 9633 |  |  | C(C(F)(F)F)(F)F | C2HF5 | 1,1,1,2,2-pentafluoroethane | GTLACDSXYULKMZ-UHFFFAOYSA-N | C(C(F)(F)F)(F)F | C(C(F)(F)F)(F)F | TRUE | TRUE | keep |  | 8 | 253.99 | 313.2 | 59.21 | C;F;H |  | FALSE | FALSE |  | 9633 | existing_pubchem_cid | existing | 225.05 | 1 | 225.05 | 225.05 | -48.1 °C | ok
D:\PyProjects\extend\real data\NIST\ThermoML.v2020-09-30\10.1021\je800439e.xml | 10.1021/je800439e | Shear Viscosity of Mixtures of r-Tocopherol with Nonpolar Solvents | 2009 | J. Chem. Eng. Data | 1 | 1 | dl-.alpha.-tocopherol |  | C29H50O2 | 待定 | dl-.alpha.-tocopherol | C29H50O2 |  | 待定 | GVJHHUAWPYXKBD-UHFFFAOYSA-N | InChI=1S/C29H50O2/c1-20(2)12-9-13-21(3)14-10-15-22(4)16-11-18-29(8)19-17-26-25(7)27(30)23(5)24(6)28(26)31-29/h20-22,30H,9-19H2,1-8H3 | 278.15 |  | 278.15 | [5 empty] | Viscosity, Pa*s | Pa*s | Liquid | CONPLT:UFactor:2 | 37.128 | 9.95 | TRUE | 37.128 | 37128 | 37128 | 371.28 | [55 empty] | C,H,O | kept | Liquid | inchikey:GVJHHUAWPYXKBD-UHFFFAOYSA-N | 3.6144 | ok | inchikey | GVJHHUAWPYXKBD-UHFFFAOYSA-N | 2116 |  |  | CC1=C(C2=C(CCC(O2)(C)CCCC(C)CCCC(C)CCCC(C)C)C(=C1O)C)C | C29H50O2 | 2,5,7,8-tetramethyl-2-(4,8,12-trimethyltridecyl)-3,4-dihydrochromen-6-ol | GVJHHUAWPYXKBD-UHFFFAOYSA-N | CC1=C(C2=C(CCC(O2)(C)CCCC(C)CCCC(C)CCCC(C)C)C(=C1O)C)C | CC1=C(C2=C(CCC(O2)(C)CCCC(C)CCCC(C)CCCC(C)C)C(=C1O)C)C | TRUE | TRUE | keep |  | 14 | 278.15 | 350.15 | 72 | C;H;O |  | FALSE | FALSE |  | 2116 | existing_pubchem_cid | existing | 483.15 | 1 | 483.15 | 483.15 | 200-220 °C | ok
D:\PyProjects\extend\real data\NIST\ThermoML.v2020-09-30\10.1021\je800439e.xml | 10.1021/je800439e | Shear Viscosity of Mixtures of r-Tocopherol with Nonpolar Solvents | 2009 | J. Chem. Eng. Data | 1 | 1 | dl-.alpha.-tocopherol |  | C29H50O2 | 待定 | dl-.alpha.-tocopherol | C29H50O2 |  | 待定 | GVJHHUAWPYXKBD-UHFFFAOYSA-N | InChI=1S/C29H50O2/c1-20(2)12-9-13-21(3)14-10-15-22(4)16-11-18-29(8)19-17-26-25(7)27(30)23(5)24(6)28(26)31-29/h20-22,30H,9-19H2,1-8H3 | 284.15 |  | 284.15 | [5 empty] | Viscosity, Pa*s | Pa*s | Liquid | CONPLT:UFactor:2 | 15.242 | 3.564 | TRUE | 15.242 | 15242 | 15242 | 152.42 | [55 empty] | C,H,O | kept | Liquid | inchikey:GVJHHUAWPYXKBD-UHFFFAOYSA-N | 2.7241 | ok | inchikey | GVJHHUAWPYXKBD-UHFFFAOYSA-N | 2116 |  |  | CC1=C(C2=C(CCC(O2)(C)CCCC(C)CCCC(C)CCCC(C)C)C(=C1O)C)C | C29H50O2 | 2,5,7,8-tetramethyl-2-(4,8,12-trimethyltridecyl)-3,4-dihydrochromen-6-ol | GVJHHUAWPYXKBD-UHFFFAOYSA-N | CC1=C(C2=C(CCC(O2)(C)CCCC(C)CCCC(C)CCCC(C)C)C(=C1O)C)C | CC1=C(C2=C(CCC(O2)(C)CCCC(C)CCCC(C)CCCC(C)C)C(=C1O)C)C | TRUE | TRUE | keep |  | 14 | 278.15 | 350.15 | 72 | C;H;O |  | FALSE | FALSE |  | 2116 | existing_pubchem_cid | existing | 483.15 | 1 | 483.15 | 483.15 | 200-220 °C | ok
D:\PyProjects\extend\real data\NIST\ThermoML.v2020-09-30\10.1021\je800439e.xml | 10.1021/je800439e | Shear Viscosity of Mixtures of r-Tocopherol with Nonpolar Solvents | 2009 | J. Chem. Eng. Data | 1 | 1 | dl-.alpha.-tocopherol |  | C29H50O2 | 待定 | dl-.alpha.-tocopherol | C29H50O2 |  | 待定 | GVJHHUAWPYXKBD-UHFFFAOYSA-N | InChI=1S/C29H50O2/c1-20(2)12-9-13-21(3)14-10-15-22(4)16-11-18-29(8)19-17-26-25(7)27(30)23(5)24(6)28(26)31-29/h20-22,30H,9-19H2,1-8H3 | 290.15 |  | 290.15 | [5 empty] | Viscosity, Pa*s | Pa*s | Liquid | CONPLT:UFactor:2 | 6.38 | 1.2691 | TRUE | 6.38 | 6380 | 6380 | 63.8 | [55 empty] | C,H,O | kept | Liquid | inchikey:GVJHHUAWPYXKBD-UHFFFAOYSA-N | 1.8532 | ok | inchikey | GVJHHUAWPYXKBD-UHFFFAOYSA-N | 2116 |  |  | CC1=C(C2=C(CCC(O2)(C)CCCC(C)CCCC(C)CCCC(C)C)C(=C1O)C)C | C29H50O2 | 2,5,7,8-tetramethyl-2-(4,8,12-trimethyltridecyl)-3,4-dihydrochromen-6-ol | GVJHHUAWPYXKBD-UHFFFAOYSA-N | CC1=C(C2=C(CCC(O2)(C)CCCC(C)CCCC(C)CCCC(C)C)C(=C1O)C)C | CC1=C(C2=C(CCC(O2)(C)CCCC(C)CCCC(C)CCCC(C)C)C(=C1O)C)C | TRUE | TRUE | keep |  | 14 | 278.15 | 350.15 | 72 | C;H;O |  | FALSE | FALSE |  | 2116 | existing_pubchem_cid | existing | 483.15 | 1 | 483.15 | 483.15 | 200-220 °C | ok
D:\PyProjects\extend\real data\NIST\ThermoML.v2020-09-30\10.1021\je800439e.xml | 10.1021/je800439e | Shear Viscosity of Mixtures of r-Tocopherol with Nonpolar Solvents | 2009 | J. Chem. Eng. Data | 1 | 1 | dl-.alpha.-tocopherol |  | C29H50O2 | 待定 | dl-.alpha.-tocopherol | C29H50O2 |  | 待定 | GVJHHUAWPYXKBD-UHFFFAOYSA-N | InChI=1S/C29H50O2/c1-20(2)12-9-13-21(3)14-10-15-22(4)16-11-18-29(8)19-17-26-25(7)27(30)23(5)24(6)28(26)31-29/h20-22,30H,9-19H2,1-8H3 | 296.15 |  | 296.15 | [5 empty] | Viscosity, Pa*s | Pa*s | Liquid | CONPLT:UFactor:2 | 3.0175 | 0.5081 | TRUE | 3.0175 | 3017.5 | 3017.5 | 30.175 | [55 empty] | C,H,O | kept | Liquid | inchikey:GVJHHUAWPYXKBD-UHFFFAOYSA-N | 1.1044 | ok | inchikey | GVJHHUAWPYXKBD-UHFFFAOYSA-N | 2116 |  |  | CC1=C(C2=C(CCC(O2)(C)CCCC(C)CCCC(C)CCCC(C)C)C(=C1O)C)C | C29H50O2 | 2,5,7,8-tetramethyl-2-(4,8,12-trimethyltridecyl)-3,4-dihydrochromen-6-ol | GVJHHUAWPYXKBD-UHFFFAOYSA-N | CC1=C(C2=C(CCC(O2)(C)CCCC(C)CCCC(C)CCCC(C)C)C(=C1O)C)C | CC1=C(C2=C(CCC(O2)(C)CCCC(C)CCCC(C)CCCC(C)C)C(=C1O)C)C | TRUE | TRUE | keep |  | 14 | 278.15 | 350.15 | 72 | C;H;O |  | FALSE | FALSE |  | 2116 | existing_pubchem_cid | existing | 483.15 | 1 | 483.15 | 483.15 | 200-220 °C | ok
D:\PyProjects\extend\real data\NIST\ThermoML.v2020-09-30\10.1021\je800439e.xml | 10.1021/je800439e | Shear Viscosity of Mixtures of r-Tocopherol with Nonpolar Solvents | 2009 | J. Chem. Eng. Data | 1 | 1 | dl-.alpha.-tocopherol |  | C29H50O2 | 待定 | dl-.alpha.-tocopherol | C29H50O2 |  | 待定 | GVJHHUAWPYXKBD-UHFFFAOYSA-N | InChI=1S/C29H50O2/c1-20(2)12-9-13-21(3)14-10-15-22(4)16-11-18-29(8)19-17-26-25(7)27(30)23(5)24(6)28(26)31-29/h20-22,30H,9-19H2,1-8H3 | 302.15 |  | 302.15 | [5 empty] | Viscosity, Pa*s | Pa*s | Liquid | CONPLT:UFactor:2 | 1.531 | 0.216 | TRUE | 1.531 | 1531 | 1531 | 15.31 | [55 empty] | C,H,O | kept | Liquid | inchikey:GVJHHUAWPYXKBD-UHFFFAOYSA-N | 0.42592 | ok | inchikey | GVJHHUAWPYXKBD-UHFFFAOYSA-N | 2116 |  |  | CC1=C(C2=C(CCC(O2)(C)CCCC(C)CCCC(C)CCCC(C)C)C(=C1O)C)C | C29H50O2 | 2,5,7,8-tetramethyl-2-(4,8,12-trimethyltridecyl)-3,4-dihydrochromen-6-ol | GVJHHUAWPYXKBD-UHFFFAOYSA-N | CC1=C(C2=C(CCC(O2)(C)CCCC(C)CCCC(C)CCCC(C)C)C(=C1O)C)C | CC1=C(C2=C(CCC(O2)(C)CCCC(C)CCCC(C)CCCC(C)C)C(=C1O)C)C | TRUE | TRUE | keep |  | 14 | 278.15 | 350.15 | 72 | C;H;O |  | FALSE | FALSE |  | 2116 | existing_pubchem_cid | existing | 483.15 | 1 | 483.15 | 483.15 | 200-220 °C | ok
D:\PyProjects\extend\real data\NIST\ThermoML.v2020-09-30\10.1021\je800439e.xml | 10.1021/je800439e | Shear Viscosity of Mixtures of r-Tocopherol with Nonpolar Solvents | 2009 | J. Chem. Eng. Data | 1 | 1 | dl-.alpha.-tocopherol |  | C29H50O2 | 待定 | dl-.alpha.-tocopherol | C29H50O2 |  | 待定 | GVJHHUAWPYXKBD-UHFFFAOYSA-N | InChI=1S/C29H50O2/c1-20(2)12-9-13-21(3)14-10-15-22(4)16-11-18-29(8)19-17-26-25(7)27(30)23(5)24(6)28(26)31-29/h20-22,30H,9-19H2,1-8H3 | 308.15 |  | 308.15 | [5 empty] | Viscosity, Pa*s | Pa*s | Liquid | CONPLT:UFactor:2 | 0.81481 | 0.09442 | TRUE | 0.81481 | 814.81 | 814.81 | 8.1481 | [55 empty] | C,H,O | kept | Liquid | inchikey:GVJHHUAWPYXKBD-UHFFFAOYSA-N | -0.2048 | ok | inchikey | GVJHHUAWPYXKBD-UHFFFAOYSA-N | 2116 |  |  | CC1=C(C2=C(CCC(O2)(C)CCCC(C)CCCC(C)CCCC(C)C)C(=C1O)C)C | C29H50O2 | 2,5,7,8-tetramethyl-2-(4,8,12-trimethyltridecyl)-3,4-dihydrochromen-6-ol | GVJHHUAWPYXKBD-UHFFFAOYSA-N | CC1=C(C2=C(CCC(O2)(C)CCCC(C)CCCC(C)CCCC(C)C)C(=C1O)C)C | CC1=C(C2=C(CCC(O2)(C)CCCC(C)CCCC(C)CCCC(C)C)C(=C1O)C)C | TRUE | TRUE | keep |  | 14 | 278.15 | 350.15 | 72 | C;H;O |  | FALSE | FALSE |  | 2116 | existing_pubchem_cid | existing | 483.15 | 1 | 483.15 | 483.15 | 200-220 °C | ok
D:\PyProjects\extend\real data\NIST\ThermoML.v2020-09-30\10.1021\je800439e.xml | 10.1021/je800439e | Shear Viscosity of Mixtures of r-Tocopherol with Nonpolar Solvents | 2009 | J. Chem. Eng. Data | 1 | 1 | dl-.alpha.-tocopherol |  | C29H50O2 | 待定 | dl-.alpha.-tocopherol | C29H50O2 |  | 待定 | GVJHHUAWPYXKBD-UHFFFAOYSA-N | InChI=1S/C29H50O2/c1-20(2)12-9-13-21(3)14-10-15-22(4)16-11-18-29(8)19-17-26-25(7)27(30)23(5)24(6)28(26)31-29/h20-22,30H,9-19H2,1-8H3 | 314.15 |  | 314.15 | [5 empty] | Viscosity, Pa*s | Pa*s | Liquid | CONPLT:UFactor:2 | 0.45458 | 0.04209 | TRUE | 0.45458 | 454.58 | 454.58 | 4.5458 | [55 empty] | C,H,O | kept | Liquid | inchikey:GVJHHUAWPYXKBD-UHFFFAOYSA-N | -0.78838 | ok | inchikey | GVJHHUAWPYXKBD-UHFFFAOYSA-N | 2116 |  |  | CC1=C(C2=C(CCC(O2)(C)CCCC(C)CCCC(C)CCCC(C)C)C(=C1O)C)C | C29H50O2 | 2,5,7,8-tetramethyl-2-(4,8,12-trimethyltridecyl)-3,4-dihydrochromen-6-ol | GVJHHUAWPYXKBD-UHFFFAOYSA-N | CC1=C(C2=C(CCC(O2)(C)CCCC(C)CCCC(C)CCCC(C)C)C(=C1O)C)C | CC1=C(C2=C(CCC(O2)(C)CCCC(C)CCCC(C)CCCC(C)C)C(=C1O)C)C | TRUE | TRUE | keep |  | 14 | 278.15 | 350.15 | 72 | C;H;O |  | FALSE | FALSE |  | 2116 | existing_pubchem_cid | existing | 483.15 | 1 | 483.15 | 483.15 | 200-220 °C | ok
D:\PyProjects\extend\real data\NIST\ThermoML.v2020-09-30\10.1021\je800439e.xml | 10.1021/je800439e | Shear Viscosity of Mixtures of r-Tocopherol with Nonpolar Solvents | 2009 | J. Chem. Eng. Data | 1 | 1 | dl-.alpha.-tocopherol |  | C29H50O2 | 待定 | dl-.alpha.-tocopherol | C29H50O2 |  | 待定 | GVJHHUAWPYXKBD-UHFFFAOYSA-N | InChI=1S/C29H50O2/c1-20(2)12-9-13-21(3)14-10-15-22(4)16-11-18-29(8)19-17-26-25(7)27(30)23(5)24(6)28(26)31-29/h20-22,30H,9-19H2,1-8H3 | 320.15 |  | 320.15 | [5 empty] | Viscosity, Pa*s | Pa*s | Liquid | CONPLT:UFactor:2 | 0.28356 | 0.02095 | TRUE | 0.28356 | 283.56 | 283.56 | 2.8356 | [55 empty] | C,H,O | kept | Liquid | inchikey:GVJHHUAWPYXKBD-UHFFFAOYSA-N | -1.2603 | ok | inchikey | GVJHHUAWPYXKBD-UHFFFAOYSA-N | 2116 |  |  | CC1=C(C2=C(CCC(O2)(C)CCCC(C)CCCC(C)CCCC(C)C)C(=C1O)C)C | C29H50O2 | 2,5,7,8-tetramethyl-2-(4,8,12-trimethyltridecyl)-3,4-dihydrochromen-6-ol | GVJHHUAWPYXKBD-UHFFFAOYSA-N | CC1=C(C2=C(CCC(O2)(C)CCCC(C)CCCC(C)CCCC(C)C)C(=C1O)C)C | CC1=C(C2=C(CCC(O2)(C)CCCC(C)CCCC(C)CCCC(C)C)C(=C1O)C)C | TRUE | TRUE | keep |  | 14 | 278.15 | 350.15 | 72 | C;H;O |  | FALSE | FALSE |  | 2116 | existing_pubchem_cid | existing | 483.15 | 1 | 483.15 | 483.15 | 200-220 °C | ok
D:\PyProjects\extend\real data\NIST\ThermoML.v2020-09-30\10.1021\je800439e.xml | 10.1021/je800439e | Shear Viscosity of Mixtures of r-Tocopherol with Nonpolar Solvents | 2009 | J. Chem. Eng. Data | 1 | 1 | dl-.alpha.-tocopherol |  | C29H50O2 | 待定 | dl-.alpha.-tocopherol | C29H50O2 |  | 待定 | GVJHHUAWPYXKBD-UHFFFAOYSA-N | InChI=1S/C29H50O2/c1-20(2)12-9-13-21(3)14-10-15-22(4)16-11-18-29(8)19-17-26-25(7)27(30)23(5)24(6)28(26)31-29/h20-22,30H,9-19H2,1-8H3 | 325.15 |  | 325.15 | [5 empty] | Viscosity, Pa*s | Pa*s | Liquid | CONPLT:UFactor:2 | 0.18751 | 0.01088 | TRUE | 0.18751 | 187.51 | 187.51 | 1.8751 | [55 empty] | C,H,O | kept | Liquid | inchikey:GVJHHUAWPYXKBD-UHFFFAOYSA-N | -1.6739 | ok | inchikey | GVJHHUAWPYXKBD-UHFFFAOYSA-N | 2116 |  |  | CC1=C(C2=C(CCC(O2)(C)CCCC(C)CCCC(C)CCCC(C)C)C(=C1O)C)C | C29H50O2 | 2,5,7,8-tetramethyl-2-(4,8,12-trimethyltridecyl)-3,4-dihydrochromen-6-ol | GVJHHUAWPYXKBD-UHFFFAOYSA-N | CC1=C(C2=C(CCC(O2)(C)CCCC(C)CCCC(C)CCCC(C)C)C(=C1O)C)C | CC1=C(C2=C(CCC(O2)(C)CCCC(C)CCCC(C)CCCC(C)C)C(=C1O)C)C | TRUE | TRUE | keep |  | 14 | 278.15 | 350.15 | 72 | C;H;O |  | FALSE | FALSE |  | 2116 | existing_pubchem_cid | existing | 483.15 | 1 | 483.15 | 483.15 | 200-220 °C | ok
D:\PyProjects\extend\real data\NIST\ThermoML.v2020-09-30\10.1021\je800439e.xml | 10.1021/je800439e | Shear Viscosity of Mixtures of r-Tocopherol with Nonpolar Solvents | 2009 | J. Chem. Eng. Data | 1 | 1 | dl-.alpha.-tocopherol |  | C29H50O2 | 待定 | dl-.alpha.-tocopherol | C29H50O2 |  | 待定 | GVJHHUAWPYXKBD-UHFFFAOYSA-N | InChI=1S/C29H50O2/c1-20(2)12-9-13-21(3)14-10-15-22(4)16-11-18-29(8)19-17-26-25(7)27(30)23(5)24(6)28(26)31-29/h20-22,30H,9-19H2,1-8H3 | 330.15 |  | 330.15 | [5 empty] | Viscosity, Pa*s | Pa*s | Liquid | CONPLT:UFactor:2 | 0.1292 | 0.00567 | TRUE | 0.1292 | 129.2 | 129.2 | 1.292 | [55 empty] | C,H,O | kept | Liquid | inchikey:GVJHHUAWPYXKBD-UHFFFAOYSA-N | -2.0464 | ok | inchikey | GVJHHUAWPYXKBD-UHFFFAOYSA-N | 2116 |  |  | CC1=C(C2=C(CCC(O2)(C)CCCC(C)CCCC(C)CCCC(C)C)C(=C1O)C)C | C29H50O2 | 2,5,7,8-tetramethyl-2-(4,8,12-trimethyltridecyl)-3,4-dihydrochromen-6-ol | GVJHHUAWPYXKBD-UHFFFAOYSA-N | CC1=C(C2=C(CCC(O2)(C)CCCC(C)CCCC(C)CCCC(C)C)C(=C1O)C)C | CC1=C(C2=C(CCC(O2)(C)CCCC(C)CCCC(C)CCCC(C)C)C(=C1O)C)C | TRUE | TRUE | keep |  | 14 | 278.15 | 350.15 | 72 | C;H;O |  | FALSE | FALSE |  | 2116 | existing_pubchem_cid | existing | 483.15 | 1 | 483.15 | 483.15 | 200-220 °C | ok
D:\PyProjects\extend\real data\NIST\ThermoML.v2020-09-30\10.1021\je800439e.xml | 10.1021/je800439e | Shear Viscosity of Mixtures of r-Tocopherol with Nonpolar Solvents | 2009 | J. Chem. Eng. Data | 1 | 1 | dl-.alpha.-tocopherol |  | C29H50O2 | 待定 | dl-.alpha.-tocopherol | C29H50O2 |  | 待定 | GVJHHUAWPYXKBD-UHFFFAOYSA-N | InChI=1S/C29H50O2/c1-20(2)12-9-13-21(3)14-10-15-22(4)16-11-18-29(8)19-17-26-25(7)27(30)23(5)24(6)28(26)31-29/h20-22,30H,9-19H2,1-8H3 | 335.15 |  | 335.15 | [5 empty] | Viscosity, Pa*s | Pa*s | Liquid | CONPLT:UFactor:2 | 0.09265 | 0.00298 | TRUE | 0.09265 | 92.65 | 92.65 | 0.9265 | [55 empty] | C,H,O | kept | Liquid | inchikey:GVJHHUAWPYXKBD-UHFFFAOYSA-N | -2.3789 | ok | inchikey | GVJHHUAWPYXKBD-UHFFFAOYSA-N | 2116 |  |  | CC1=C(C2=C(CCC(O2)(C)CCCC(C)CCCC(C)CCCC(C)C)C(=C1O)C)C | C29H50O2 | 2,5,7,8-tetramethyl-2-(4,8,12-trimethyltridecyl)-3,4-dihydrochromen-6-ol | GVJHHUAWPYXKBD-UHFFFAOYSA-N | CC1=C(C2=C(CCC(O2)(C)CCCC(C)CCCC(C)CCCC(C)C)C(=C1O)C)C | CC1=C(C2=C(CCC(O2)(C)CCCC(C)CCCC(C)CCCC(C)C)C(=C1O)C)C | TRUE | TRUE | keep |  | 14 | 278.15 | 350.15 | 72 | C;H;O |  | FALSE | FALSE |  | 2116 | existing_pubchem_cid | existing | 483.15 | 1 | 483.15 | 483.15 | 200-220 °C | ok
D:\PyProjects\extend\real data\NIST\ThermoML.v2020-09-30\10.1021\je800439e.xml | 10.1021/je800439e | Shear Viscosity of Mixtures of r-Tocopherol with Nonpolar Solvents | 2009 | J. Chem. Eng. Data | 1 | 1 | dl-.alpha.-tocopherol |  | C29H50O2 | 待定 | dl-.alpha.-tocopherol | C29H50O2 |  | 待定 | GVJHHUAWPYXKBD-UHFFFAOYSA-N | InChI=1S/C29H50O2/c1-20(2)12-9-13-21(3)14-10-15-22(4)16-11-18-29(8)19-17-26-25(7)27(30)23(5)24(6)28(26)31-29/h20-22,30H,9-19H2,1-8H3 | 340.15 |  | 340.15 | [5 empty] | Viscosity, Pa*s | Pa*s | Liquid | CONPLT:UFactor:2 | 0.06732 | 0.00157 | TRUE | 0.06732 | 67.32 | 67.32 | 0.6732 | [55 empty] | C,H,O | kept | Liquid | inchikey:GVJHHUAWPYXKBD-UHFFFAOYSA-N | -2.6983 | ok | inchikey | GVJHHUAWPYXKBD-UHFFFAOYSA-N | 2116 |  |  | CC1=C(C2=C(CCC(O2)(C)CCCC(C)CCCC(C)CCCC(C)C)C(=C1O)C)C | C29H50O2 | 2,5,7,8-tetramethyl-2-(4,8,12-trimethyltridecyl)-3,4-dihydrochromen-6-ol | GVJHHUAWPYXKBD-UHFFFAOYSA-N | CC1=C(C2=C(CCC(O2)(C)CCCC(C)CCCC(C)CCCC(C)C)C(=C1O)C)C | CC1=C(C2=C(CCC(O2)(C)CCCC(C)CCCC(C)CCCC(C)C)C(=C1O)C)C | TRUE | TRUE | keep |  | 14 | 278.15 | 350.15 | 72 | C;H;O |  | FALSE | FALSE |  | 2116 | existing_pubchem_cid | existing | 483.15 | 1 | 483.15 | 483.15 | 200-220 °C | ok
D:\PyProjects\extend\real data\NIST\ThermoML.v2020-09-30\10.1021\je800439e.xml | 10.1021/je800439e | Shear Viscosity of Mixtures of r-Tocopherol with Nonpolar Solvents | 2009 | J. Chem. Eng. Data | 1 | 1 | dl-.alpha.-tocopherol |  | C29H50O2 | 待定 | dl-.alpha.-tocopherol | C29H50O2 |  | 待定 | GVJHHUAWPYXKBD-UHFFFAOYSA-N | InChI=1S/C29H50O2/c1-20(2)12-9-13-21(3)14-10-15-22(4)16-11-18-29(8)19-17-26-25(7)27(30)23(5)24(6)28(26)31-29/h20-22,30H,9-19H2,1-8H3 | 345.15 |  | 345.15 | [5 empty] | Viscosity, Pa*s | Pa*s | Liquid | CONPLT:UFactor:2 | 0.04998 | 0.00109 | TRUE | 0.04998 | 49.98 | 49.98 | 0.4998 | [55 empty] | C,H,O | kept | Liquid | inchikey:GVJHHUAWPYXKBD-UHFFFAOYSA-N | -2.9961 | ok | inchikey | GVJHHUAWPYXKBD-UHFFFAOYSA-N | 2116 |  |  | CC1=C(C2=C(CCC(O2)(C)CCCC(C)CCCC(C)CCCC(C)C)C(=C1O)C)C | C29H50O2 | 2,5,7,8-tetramethyl-2-(4,8,12-trimethyltridecyl)-3,4-dihydrochromen-6-ol | GVJHHUAWPYXKBD-UHFFFAOYSA-N | CC1=C(C2=C(CCC(O2)(C)CCCC(C)CCCC(C)CCCC(C)C)C(=C1O)C)C | CC1=C(C2=C(CCC(O2)(C)CCCC(C)CCCC(C)CCCC(C)C)C(=C1O)C)C | TRUE | TRUE | keep |  | 14 | 278.15 | 350.15 | 72 | C;H;O |  | FALSE | FALSE |  | 2116 | existing_pubchem_cid | existing | 483.15 | 1 | 483.15 | 483.15 | 200-220 °C | ok
D:\PyProjects\extend\real data\NIST\ThermoML.v2020-09-30\10.1021\je800439e.xml | 10.1021/je800439e | Shear Viscosity of Mixtures of r-Tocopherol with Nonpolar Solvents | 2009 | J. Chem. Eng. Data | 1 | 1 | dl-.alpha.-tocopherol |  | C29H50O2 | 待定 | dl-.alpha.-tocopherol | C29H50O2 |  | 待定 | GVJHHUAWPYXKBD-UHFFFAOYSA-N | InChI=1S/C29H50O2/c1-20(2)12-9-13-21(3)14-10-15-22(4)16-11-18-29(8)19-17-26-25(7)27(30)23(5)24(6)28(26)31-29/h20-22,30H,9-19H2,1-8H3 | 350.15 |  | 350.15 | [5 empty] | Viscosity, Pa*s | Pa*s | Liquid | CONPLT:UFactor:2 | 0.0374 | 0.00085 | TRUE | 0.0374 | 37.4 | 37.4 | 0.374 | [55 empty] | C,H,O | kept | Liquid | inchikey:GVJHHUAWPYXKBD-UHFFFAOYSA-N | -3.2861 | ok | inchikey | GVJHHUAWPYXKBD-UHFFFAOYSA-N | 2116 |  |  | CC1=C(C2=C(CCC(O2)(C)CCCC(C)CCCC(C)CCCC(C)C)C(=C1O)C)C | C29H50O2 | 2,5,7,8-tetramethyl-2-(4,8,12-trimethyltridecyl)-3,4-dihydrochromen-6-ol | GVJHHUAWPYXKBD-UHFFFAOYSA-N | CC1=C(C2=C(CCC(O2)(C)CCCC(C)CCCC(C)CCCC(C)C)C(=C1O)C)C | CC1=C(C2=C(CCC(O2)(C)CCCC(C)CCCC(C)CCCC(C)C)C(=C1O)C)C | TRUE | TRUE | keep |  | 14 | 278.15 | 350.15 | 72 | C;H;O |  | FALSE | FALSE |  | 2116 | existing_pubchem_cid | existing | 483.15 | 1 | 483.15 | 483.15 | 200-220 °C | ok
D:\PyProjects\extend\real data\NIST\ThermoML.v2020-09-30\10.1021\acs.jced.8b00662.xml | 10.1021/acs.jced.8b00662 | Densities and Viscosities for the Ternary System of 1,2,3,4-Tetrahydronaphthalene + Isopropylcyclohexane + Cyclopropanemethanol and Corresponding Binaries at T = (293.15 to 343.15) K | 2018 | J. Chem. Eng. Data | 4 | 1 | (1-methylethyl)cyclohexane |  | C9H18 | 待定 | (1-methylethyl)cyclohexane | C9H18 |  | 待定 | GWESVXSMPKAFAS-UHFFFAOYSA-N | InChI=1S/C9H18/c1-8(2)9-6-4-3-5-7-9/h8-9H,3-7H2,1-2H3 | 293.15 |  | 293.15 | [5 empty] | Viscosity, Pa*s | Pa*s | Liquid | Falling or rolling sphere viscometry | 0.001093 | 2.3e-05 | TRUE | 0.001093 | 1.093 | 1.093 | 0.01093 | [55 empty] | C,H | kept | Liquid | inchikey:GWESVXSMPKAFAS-UHFFFAOYSA-N | -6.8188 | ok | inchikey | GWESVXSMPKAFAS-UHFFFAOYSA-N | 12763 |  |  | CC(C)C1CCCCC1 | C9H18 | propan-2-ylcyclohexane | GWESVXSMPKAFAS-UHFFFAOYSA-N | CC(C)C1CCCCC1 | CC(C)C1CCCCC1 | TRUE | TRUE | keep |  | 11 | 293.15 | 343.15 | 50 | C;H |  | FALSE | FALSE |  | 12763 | existing_pubchem_cid | existing | 427.6222 | 2 | 427.5944 | 427.65 | 310 °F ; 154.00 to 155.00 °C | ok
D:\PyProjects\extend\real data\NIST\ThermoML.v2020-09-30\10.1021\acs.jced.8b00662.xml | 10.1021/acs.jced.8b00662 | Densities and Viscosities for the Ternary System of 1,2,3,4-Tetrahydronaphthalene + Isopropylcyclohexane + Cyclopropanemethanol and Corresponding Binaries at T = (293.15 to 343.15) K | 2018 | J. Chem. Eng. Data | 4 | 1 | (1-methylethyl)cyclohexane |  | C9H18 | 待定 | (1-methylethyl)cyclohexane | C9H18 |  | 待定 | GWESVXSMPKAFAS-UHFFFAOYSA-N | InChI=1S/C9H18/c1-8(2)9-6-4-3-5-7-9/h8-9H,3-7H2,1-2H3 | 298.15 |  | 298.15 | [5 empty] | Viscosity, Pa*s | Pa*s | Liquid | Falling or rolling sphere viscometry | 0.001016 | 2.2e-05 | TRUE | 0.001016 | 1.016 | 1.016 | 0.01016 | [55 empty] | C,H | kept | Liquid | inchikey:GWESVXSMPKAFAS-UHFFFAOYSA-N | -6.8919 | ok | inchikey | GWESVXSMPKAFAS-UHFFFAOYSA-N | 12763 |  |  | CC(C)C1CCCCC1 | C9H18 | propan-2-ylcyclohexane | GWESVXSMPKAFAS-UHFFFAOYSA-N | CC(C)C1CCCCC1 | CC(C)C1CCCCC1 | TRUE | TRUE | keep |  | 11 | 293.15 | 343.15 | 50 | C;H |  | FALSE | FALSE |  | 12763 | existing_pubchem_cid | existing | 427.6222 | 2 | 427.5944 | 427.65 | 310 °F ; 154.00 to 155.00 °C | ok
D:\PyProjects\extend\real data\NIST\ThermoML.v2020-09-30\10.1021\acs.jced.8b00662.xml | 10.1021/acs.jced.8b00662 | Densities and Viscosities for the Ternary System of 1,2,3,4-Tetrahydronaphthalene + Isopropylcyclohexane + Cyclopropanemethanol and Corresponding Binaries at T = (293.15 to 343.15) K | 2018 | J. Chem. Eng. Data | 4 | 1 | (1-methylethyl)cyclohexane |  | C9H18 | 待定 | (1-methylethyl)cyclohexane | C9H18 |  | 待定 | GWESVXSMPKAFAS-UHFFFAOYSA-N | InChI=1S/C9H18/c1-8(2)9-6-4-3-5-7-9/h8-9H,3-7H2,1-2H3 | 303.15 |  | 303.15 | [5 empty] | Viscosity, Pa*s | Pa*s | Liquid | Falling or rolling sphere viscometry | 0.000947 | 2e-05 | TRUE | 0.000947 | 0.947 | 0.947 | 0.00947 | [55 empty] | C,H | kept | Liquid | inchikey:GWESVXSMPKAFAS-UHFFFAOYSA-N | -6.9622 | ok | inchikey | GWESVXSMPKAFAS-UHFFFAOYSA-N | 12763 |  |  | CC(C)C1CCCCC1 | C9H18 | propan-2-ylcyclohexane | GWESVXSMPKAFAS-UHFFFAOYSA-N | CC(C)C1CCCCC1 | CC(C)C1CCCCC1 | TRUE | TRUE | keep |  | 11 | 293.15 | 343.15 | 50 | C;H |  | FALSE | FALSE |  | 12763 | existing_pubchem_cid | existing | 427.6222 | 2 | 427.5944 | 427.65 | 310 °F ; 154.00 to 155.00 °C | ok
D:\PyProjects\extend\real data\NIST\ThermoML.v2020-09-30\10.1021\acs.jced.8b00662.xml | 10.1021/acs.jced.8b00662 | Densities and Viscosities for the Ternary System of 1,2,3,4-Tetrahydronaphthalene + Isopropylcyclohexane + Cyclopropanemethanol and Corresponding Binaries at T = (293.15 to 343.15) K | 2018 | J. Chem. Eng. Data | 4 | 1 | (1-methylethyl)cyclohexane |  | C9H18 | 待定 | (1-methylethyl)cyclohexane | C9H18 |  | 待定 | GWESVXSMPKAFAS-UHFFFAOYSA-N | InChI=1S/C9H18/c1-8(2)9-6-4-3-5-7-9/h8-9H,3-7H2,1-2H3 | 308.15 |  | 308.15 | [5 empty] | Viscosity, Pa*s | Pa*s | Liquid | Falling or rolling sphere viscometry | 0.000886 | 1.9e-05 | TRUE | 0.000886 | 0.886 | 0.886 | 0.00886 | [55 empty] | C,H | kept | Liquid | inchikey:GWESVXSMPKAFAS-UHFFFAOYSA-N | -7.0288 | ok | inchikey | GWESVXSMPKAFAS-UHFFFAOYSA-N | 12763 |  |  | CC(C)C1CCCCC1 | C9H18 | propan-2-ylcyclohexane | GWESVXSMPKAFAS-UHFFFAOYSA-N | CC(C)C1CCCCC1 | CC(C)C1CCCCC1 | TRUE | TRUE | keep |  | 11 | 293.15 | 343.15 | 50 | C;H |  | FALSE | FALSE |  | 12763 | existing_pubchem_cid | existing | 427.6222 | 2 | 427.5944 | 427.65 | 310 °F ; 154.00 to 155.00 °C | ok
D:\PyProjects\extend\real data\NIST\ThermoML.v2020-09-30\10.1021\acs.jced.8b00662.xml | 10.1021/acs.jced.8b00662 | Densities and Viscosities for the Ternary System of 1,2,3,4-Tetrahydronaphthalene + Isopropylcyclohexane + Cyclopropanemethanol and Corresponding Binaries at T = (293.15 to 343.15) K | 2018 | J. Chem. Eng. Data | 4 | 1 | (1-methylethyl)cyclohexane |  | C9H18 | 待定 | (1-methylethyl)cyclohexane | C9H18 |  | 待定 | GWESVXSMPKAFAS-UHFFFAOYSA-N | InChI=1S/C9H18/c1-8(2)9-6-4-3-5-7-9/h8-9H,3-7H2,1-2H3 | 313.15 |  | 313.15 | [5 empty] | Viscosity, Pa*s | Pa*s | Liquid | Falling or rolling sphere viscometry | 0.000831 | 1.8e-05 | TRUE | 0.000831 | 0.831 | 0.831 | 0.00831 | [55 empty] | C,H | kept | Liquid | inchikey:GWESVXSMPKAFAS-UHFFFAOYSA-N | -7.0929 | ok | inchikey | GWESVXSMPKAFAS-UHFFFAOYSA-N | 12763 |  |  | CC(C)C1CCCCC1 | C9H18 | propan-2-ylcyclohexane | GWESVXSMPKAFAS-UHFFFAOYSA-N | CC(C)C1CCCCC1 | CC(C)C1CCCCC1 | TRUE | TRUE | keep |  | 11 | 293.15 | 343.15 | 50 | C;H |  | FALSE | FALSE |  | 12763 | existing_pubchem_cid | existing | 427.6222 | 2 | 427.5944 | 427.65 | 310 °F ; 154.00 to 155.00 °C | ok
D:\PyProjects\extend\real data\NIST\ThermoML.v2020-09-30\10.1021\acs.jced.8b00662.xml | 10.1021/acs.jced.8b00662 | Densities and Viscosities for the Ternary System of 1,2,3,4-Tetrahydronaphthalene + Isopropylcyclohexane + Cyclopropanemethanol and Corresponding Binaries at T = (293.15 to 343.15) K | 2018 | J. Chem. Eng. Data | 4 | 1 | (1-methylethyl)cyclohexane |  | C9H18 | 待定 | (1-methylethyl)cyclohexane | C9H18 |  | 待定 | GWESVXSMPKAFAS-UHFFFAOYSA-N | InChI=1S/C9H18/c1-8(2)9-6-4-3-5-7-9/h8-9H,3-7H2,1-2H3 | 318.15 |  | 318.15 | [5 empty] | Viscosity, Pa*s | Pa*s | Liquid | Falling or rolling sphere viscometry | 0.000782 | 1.7e-05 | TRUE | 0.000782 | 0.782 | 0.782 | 0.00782 | [55 empty] | C,H | kept | Liquid | inchikey:GWESVXSMPKAFAS-UHFFFAOYSA-N | -7.1537 | ok | inchikey | GWESVXSMPKAFAS-UHFFFAOYSA-N | 12763 |  |  | CC(C)C1CCCCC1 | C9H18 | propan-2-ylcyclohexane | GWESVXSMPKAFAS-UHFFFAOYSA-N | CC(C)C1CCCCC1 | CC(C)C1CCCCC1 | TRUE | TRUE | keep |  | 11 | 293.15 | 343.15 | 50 | C;H |  | FALSE | FALSE |  | 12763 | existing_pubchem_cid | existing | 427.6222 | 2 | 427.5944 | 427.65 | 310 °F ; 154.00 to 155.00 °C | ok
D:\PyProjects\extend\real data\NIST\ThermoML.v2020-09-30\10.1021\acs.jced.8b00662.xml | 10.1021/acs.jced.8b00662 | Densities and Viscosities for the Ternary System of 1,2,3,4-Tetrahydronaphthalene + Isopropylcyclohexane + Cyclopropanemethanol and Corresponding Binaries at T = (293.15 to 343.15) K | 2018 | J. Chem. Eng. Data | 4 | 1 | (1-methylethyl)cyclohexane |  | C9H18 | 待定 | (1-methylethyl)cyclohexane | C9H18 |  | 待定 | GWESVXSMPKAFAS-UHFFFAOYSA-N | InChI=1S/C9H18/c1-8(2)9-6-4-3-5-7-9/h8-9H,3-7H2,1-2H3 | 323.15 |  | 323.15 | [5 empty] | Viscosity, Pa*s | Pa*s | Liquid | Falling or rolling sphere viscometry | 0.000738 | 1.6e-05 | TRUE | 0.000738 | 0.738 | 0.738 | 0.00738 | [55 empty] | C,H | kept | Liquid | inchikey:GWESVXSMPKAFAS-UHFFFAOYSA-N | -7.2116 | ok | inchikey | GWESVXSMPKAFAS-UHFFFAOYSA-N | 12763 |  |  | CC(C)C1CCCCC1 | C9H18 | propan-2-ylcyclohexane | GWESVXSMPKAFAS-UHFFFAOYSA-N | CC(C)C1CCCCC1 | CC(C)C1CCCCC1 | TRUE | TRUE | keep |  | 11 | 293.15 | 343.15 | 50 | C;H |  | FALSE | FALSE |  | 12763 | existing_pubchem_cid | existing | 427.6222 | 2 | 427.5944 | 427.65 | 310 °F ; 154.00 to 155.00 °C | ok
D:\PyProjects\extend\real data\NIST\ThermoML.v2020-09-30\10.1021\acs.jced.9b00397.xml | 10.1021/acs.jced.9b00397 | Densities and Viscosities for the Ternary Mixtures of exo-Tetrahydrodicyclopentadiene (1) + Isopropylcyclohexane (2) + Methyl Laurate (3) and Corresponding Binaries | 2019 | J. Chem. Eng. Data | 4 | 1 | (1-methylethyl)cyclohexane |  | C9H18 | 待定 | (1-methylethyl)cyclohexane | C9H18 |  | 待定 | GWESVXSMPKAFAS-UHFFFAOYSA-N | InChI=1S/C9H18/c1-8(2)9-6-4-3-5-7-9/h8-9H,3-7H2,1-2H3 | 328.15 |  | 328.15 | [5 empty] | Viscosity, Pa*s | Pa*s | Liquid | Falling or rolling sphere viscometry | 0.000697 | 1.5e-05 | TRUE | 0.000697 | 0.697 | 0.697 | 0.00697 | [55 empty] | C,H | kept | Liquid | inchikey:GWESVXSMPKAFAS-UHFFFAOYSA-N | -7.2687 | ok | inchikey | GWESVXSMPKAFAS-UHFFFAOYSA-N | 12763 |  |  | CC(C)C1CCCCC1 | C9H18 | propan-2-ylcyclohexane | GWESVXSMPKAFAS-UHFFFAOYSA-N | CC(C)C1CCCCC1 | CC(C)C1CCCCC1 | TRUE | TRUE | keep |  | 11 | 293.15 | 343.15 | 50 | C;H |  | FALSE | FALSE |  | 12763 | existing_pubchem_cid | existing | 427.6222 | 2 | 427.5944 | 427.65 | 310 °F ; 154.00 to 155.00 °C | ok
D:\PyProjects\extend\real data\NIST\ThermoML.v2020-09-30\10.1021\acs.jced.9b00397.xml | 10.1021/acs.jced.9b00397 | Densities and Viscosities for the Ternary Mixtures of exo-Tetrahydrodicyclopentadiene (1) + Isopropylcyclohexane (2) + Methyl Laurate (3) and Corresponding Binaries | 2019 | J. Chem. Eng. Data | 4 | 1 | (1-methylethyl)cyclohexane |  | C9H18 | 待定 | (1-methylethyl)cyclohexane | C9H18 |  | 待定 | GWESVXSMPKAFAS-UHFFFAOYSA-N | InChI=1S/C9H18/c1-8(2)9-6-4-3-5-7-9/h8-9H,3-7H2,1-2H3 | 333.15 |  | 333.15 | [5 empty] | Viscosity, Pa*s | Pa*s | Liquid | Falling or rolling sphere viscometry | 0.00066 | 1.4e-05 | TRUE | 0.00066 | 0.66 | 0.66 | 0.0066 | [55 empty] | C,H | kept | Liquid | inchikey:GWESVXSMPKAFAS-UHFFFAOYSA-N | -7.3233 | ok | inchikey | GWESVXSMPKAFAS-UHFFFAOYSA-N | 12763 |  |  | CC(C)C1CCCCC1 | C9H18 | propan-2-ylcyclohexane | GWESVXSMPKAFAS-UHFFFAOYSA-N | CC(C)C1CCCCC1 | CC(C)C1CCCCC1 | TRUE | TRUE | keep |  | 11 | 293.15 | 343.15 | 50 | C;H |  | FALSE | FALSE |  | 12763 | existing_pubchem_cid | existing | 427.6222 | 2 | 427.5944 | 427.65 | 310 °F ; 154.00 to 155.00 °C | ok
D:\PyProjects\extend\real data\NIST\ThermoML.v2020-09-30\10.1021\acs.jced.9b00397.xml | 10.1021/acs.jced.9b00397 | Densities and Viscosities for the Ternary Mixtures of exo-Tetrahydrodicyclopentadiene (1) + Isopropylcyclohexane (2) + Methyl Laurate (3) and Corresponding Binaries | 2019 | J. Chem. Eng. Data | 4 | 1 | (1-methylethyl)cyclohexane |  | C9H18 | 待定 | (1-methylethyl)cyclohexane | C9H18 |  | 待定 | GWESVXSMPKAFAS-UHFFFAOYSA-N | InChI=1S/C9H18/c1-8(2)9-6-4-3-5-7-9/h8-9H,3-7H2,1-2H3 | 338.15 |  | 338.15 | [5 empty] | Viscosity, Pa*s | Pa*s | Liquid | Falling or rolling sphere viscometry | 0.000626 | 1.3e-05 | TRUE | 0.000626 | 0.626 | 0.626 | 0.00626 | [55 empty] | C,H | kept | Liquid | inchikey:GWESVXSMPKAFAS-UHFFFAOYSA-N | -7.3762 | ok | inchikey | GWESVXSMPKAFAS-UHFFFAOYSA-N | 12763 |  |  | CC(C)C1CCCCC1 | C9H18 | propan-2-ylcyclohexane | GWESVXSMPKAFAS-UHFFFAOYSA-N | CC(C)C1CCCCC1 | CC(C)C1CCCCC1 | TRUE | TRUE | keep |  | 11 | 293.15 | 343.15 | 50 | C;H |  | FALSE | FALSE |  | 12763 | existing_pubchem_cid | existing | 427.6222 | 2 | 427.5944 | 427.65 | 310 °F ; 154.00 to 155.00 °C | ok
D:\PyProjects\extend\real data\NIST\ThermoML.v2020-09-30\10.1021\acs.jced.9b00397.xml | 10.1021/acs.jced.9b00397 | Densities and Viscosities for the Ternary Mixtures of exo-Tetrahydrodicyclopentadiene (1) + Isopropylcyclohexane (2) + Methyl Laurate (3) and Corresponding Binaries | 2019 | J. Chem. Eng. Data | 4 | 1 | (1-methylethyl)cyclohexane |  | C9H18 | 待定 | (1-methylethyl)cyclohexane | C9H18 |  | 待定 | GWESVXSMPKAFAS-UHFFFAOYSA-N | InChI=1S/C9H18/c1-8(2)9-6-4-3-5-7-9/h8-9H,3-7H2,1-2H3 | 343.15 |  | 343.15 | [5 empty] | Viscosity, Pa*s | Pa*s | Liquid | Falling or rolling sphere viscometry | 0.000596 | 1.3e-05 | TRUE | 0.000596 | 0.596 | 0.596 | 0.00596 | [55 empty] | C,H | kept | Liquid | inchikey:GWESVXSMPKAFAS-UHFFFAOYSA-N | -7.4253 | ok | inchikey | GWESVXSMPKAFAS-UHFFFAOYSA-N | 12763 |  |  | CC(C)C1CCCCC1 | C9H18 | propan-2-ylcyclohexane | GWESVXSMPKAFAS-UHFFFAOYSA-N | CC(C)C1CCCCC1 | CC(C)C1CCCCC1 | TRUE | TRUE | keep |  | 11 | 293.15 | 343.15 | 50 | C;H |  | FALSE | FALSE |  | 12763 | existing_pubchem_cid | existing | 427.6222 | 2 | 427.5944 | 427.65 | 310 °F ; 154.00 to 155.00 °C | ok
D:\PyProjects\extend\real data\NIST\ThermoML.v2020-09-30\10.1021\je050170x.xml | 10.1021/je050170x | Densities, Viscosities, Refractive Indices, and Surface Tensions for 12 Flavor Esters from T ) 288.15 K to T ) 358.15 K | 2005 | J. Chem. Eng. Data | 34 | 1 | ethyl 2-hydroxybenzoate |  | C9H10O3 | 待定 | ethyl 2-hydroxybenzoate | C9H10O3 |  | 待定 | GYCKQBWUSACYIF-UHFFFAOYSA-N | InChI=1S/C9H10O3/c1-2-12-9(11)7-5-3-4-6-8(7)10/h3-6,10H,2H2,1H3 | 288.15 |  | 288.15 | [5 empty] | Viscosity, Pa*s | Pa*s | Liquid | Capillary tube (Ostwald; Ubbelohde) method | 0.003694 | 4.9e-05 | TRUE | 0.003694 | 3.694 | 3.694 | 0.03694 | [55 empty] | C,H,O | kept | Liquid | inchikey:GYCKQBWUSACYIF-UHFFFAOYSA-N | -5.601 | ok | inchikey | GYCKQBWUSACYIF-UHFFFAOYSA-N | 8365 |  |  | CCOC(=O)C1=CC=CC=C1O | C9H10O3 | ethyl 2-hydroxybenzoate | GYCKQBWUSACYIF-UHFFFAOYSA-N | CCOC(=O)C1=CC=CC=C1O | CCOC(=O)C1=CC=CC=C1O | TRUE | TRUE | keep |  | 8 | 288.15 | 358.15 | 70 | C;H;O |  | FALSE | FALSE |  | 8365 | existing_pubchem_cid | existing | 507.15 | 1 | 507.15 | 507.15 | 233.00 to 235.00 °C | ok
D:\PyProjects\extend\real data\NIST\ThermoML.v2020-09-30\10.1021\je050170x.xml | 10.1021/je050170x | Densities, Viscosities, Refractive Indices, and Surface Tensions for 12 Flavor Esters from T ) 288.15 K to T ) 358.15 K | 2005 | J. Chem. Eng. Data | 34 | 1 | ethyl 2-hydroxybenzoate |  | C9H10O3 | 待定 | ethyl 2-hydroxybenzoate | C9H10O3 |  | 待定 | GYCKQBWUSACYIF-UHFFFAOYSA-N | InChI=1S/C9H10O3/c1-2-12-9(11)7-5-3-4-6-8(7)10/h3-6,10H,2H2,1H3 | 298.15 |  | 298.15 | [5 empty] | Viscosity, Pa*s | Pa*s | Liquid | Capillary tube (Ostwald; Ubbelohde) method | 0.002831 | 3.7e-05 | TRUE | 0.002831 | 2.831 | 2.831 | 0.02831 | [55 empty] | C,H,O | kept | Liquid | inchikey:GYCKQBWUSACYIF-UHFFFAOYSA-N | -5.8671 | ok | inchikey | GYCKQBWUSACYIF-UHFFFAOYSA-N | 8365 |  |  | CCOC(=O)C1=CC=CC=C1O | C9H10O3 | ethyl 2-hydroxybenzoate | GYCKQBWUSACYIF-UHFFFAOYSA-N | CCOC(=O)C1=CC=CC=C1O | CCOC(=O)C1=CC=CC=C1O | TRUE | TRUE | keep |  | 8 | 288.15 | 358.15 | 70 | C;H;O |  | FALSE | FALSE |  | 8365 | existing_pubchem_cid | existing | 507.15 | 1 | 507.15 | 507.15 | 233.00 to 235.00 °C | ok
D:\PyProjects\extend\real data\NIST\ThermoML.v2020-09-30\10.1021\je050170x.xml | 10.1021/je050170x | Densities, Viscosities, Refractive Indices, and Surface Tensions for 12 Flavor Esters from T ) 288.15 K to T ) 358.15 K | 2005 | J. Chem. Eng. Data | 34 | 1 | ethyl 2-hydroxybenzoate |  | C9H10O3 | 待定 | ethyl 2-hydroxybenzoate | C9H10O3 |  | 待定 | GYCKQBWUSACYIF-UHFFFAOYSA-N | InChI=1S/C9H10O3/c1-2-12-9(11)7-5-3-4-6-8(7)10/h3-6,10H,2H2,1H3 | 308.15 |  | 308.15 | [5 empty] | Viscosity, Pa*s | Pa*s | Liquid | Capillary tube (Ostwald; Ubbelohde) method | 0.002253 | 3e-05 | TRUE | 0.002253 | 2.253 | 2.253 | 0.02253 | [55 empty] | C,H,O | kept | Liquid | inchikey:GYCKQBWUSACYIF-UHFFFAOYSA-N | -6.0955 | ok | inchikey | GYCKQBWUSACYIF-UHFFFAOYSA-N | 8365 |  |  | CCOC(=O)C1=CC=CC=C1O | C9H10O3 | ethyl 2-hydroxybenzoate | GYCKQBWUSACYIF-UHFFFAOYSA-N | CCOC(=O)C1=CC=CC=C1O | CCOC(=O)C1=CC=CC=C1O | TRUE | TRUE | keep |  | 8 | 288.15 | 358.15 | 70 | C;H;O |  | FALSE | FALSE |  | 8365 | existing_pubchem_cid | existing | 507.15 | 1 | 507.15 | 507.15 | 233.00 to 235.00 °C | ok
D:\PyProjects\extend\real data\NIST\ThermoML.v2020-09-30\10.1021\je050170x.xml | 10.1021/je050170x | Densities, Viscosities, Refractive Indices, and Surface Tensions for 12 Flavor Esters from T ) 288.15 K to T ) 358.15 K | 2005 | J. Chem. Eng. Data | 34 | 1 | ethyl 2-hydroxybenzoate |  | C9H10O3 | 待定 | ethyl 2-hydroxybenzoate | C9H10O3 |  | 待定 | GYCKQBWUSACYIF-UHFFFAOYSA-N | InChI=1S/C9H10O3/c1-2-12-9(11)7-5-3-4-6-8(7)10/h3-6,10H,2H2,1H3 | 318.15 |  | 318.15 | [5 empty] | Viscosity, Pa*s | Pa*s | Liquid | Capillary tube (Ostwald; Ubbelohde) method | 0.001842 | 2.4e-05 | TRUE | 0.001842 | 1.842 | 1.842 | 0.01842 | [55 empty] | C,H,O | kept | Liquid | inchikey:GYCKQBWUSACYIF-UHFFFAOYSA-N | -6.2969 | ok | inchikey | GYCKQBWUSACYIF-UHFFFAOYSA-N | 8365 |  |  | CCOC(=O)C1=CC=CC=C1O | C9H10O3 | ethyl 2-hydroxybenzoate | GYCKQBWUSACYIF-UHFFFAOYSA-N | CCOC(=O)C1=CC=CC=C1O | CCOC(=O)C1=CC=CC=C1O | TRUE | TRUE | keep |  | 8 | 288.15 | 358.15 | 70 | C;H;O |  | FALSE | FALSE |  | 8365 | existing_pubchem_cid | existing | 507.15 | 1 | 507.15 | 507.15 | 233.00 to 235.00 °C | ok
D:\PyProjects\extend\real data\NIST\ThermoML.v2020-09-30\10.1021\je050170x.xml | 10.1021/je050170x | Densities, Viscosities, Refractive Indices, and Surface Tensions for 12 Flavor Esters from T ) 288.15 K to T ) 358.15 K | 2005 | J. Chem. Eng. Data | 34 | 1 | ethyl 2-hydroxybenzoate |  | C9H10O3 | 待定 | ethyl 2-hydroxybenzoate | C9H10O3 |  | 待定 | GYCKQBWUSACYIF-UHFFFAOYSA-N | InChI=1S/C9H10O3/c1-2-12-9(11)7-5-3-4-6-8(7)10/h3-6,10H,2H2,1H3 | 328.15 |  | 328.15 | [5 empty] | Viscosity, Pa*s | Pa*s | Liquid | Capillary tube (Ostwald; Ubbelohde) method | 0.00153 | 2e-05 | TRUE | 0.00153 | 1.53 | 1.53 | 0.0153 | [55 empty] | C,H,O | kept | Liquid | inchikey:GYCKQBWUSACYIF-UHFFFAOYSA-N | -6.4825 | ok | inchikey | GYCKQBWUSACYIF-UHFFFAOYSA-N | 8365 |  |  | CCOC(=O)C1=CC=CC=C1O | C9H10O3 | ethyl 2-hydroxybenzoate | GYCKQBWUSACYIF-UHFFFAOYSA-N | CCOC(=O)C1=CC=CC=C1O | CCOC(=O)C1=CC=CC=C1O | TRUE | TRUE | keep |  | 8 | 288.15 | 358.15 | 70 | C;H;O |  | FALSE | FALSE |  | 8365 | existing_pubchem_cid | existing | 507.15 | 1 | 507.15 | 507.15 | 233.00 to 235.00 °C | ok
D:\PyProjects\extend\real data\NIST\ThermoML.v2020-09-30\10.1021\je050170x.xml | 10.1021/je050170x | Densities, Viscosities, Refractive Indices, and Surface Tensions for 12 Flavor Esters from T ) 288.15 K to T ) 358.15 K | 2005 | J. Chem. Eng. Data | 34 | 1 | ethyl 2-hydroxybenzoate |  | C9H10O3 | 待定 | ethyl 2-hydroxybenzoate | C9H10O3 |  | 待定 | GYCKQBWUSACYIF-UHFFFAOYSA-N | InChI=1S/C9H10O3/c1-2-12-9(11)7-5-3-4-6-8(7)10/h3-6,10H,2H2,1H3 | 338.15 |  | 338.15 | [5 empty] | Viscosity, Pa*s | Pa*s | Liquid | Capillary tube (Ostwald; Ubbelohde) method | 0.001305 | 1.7e-05 | TRUE | 0.001305 | 1.305 | 1.305 | 0.01305 | [55 empty] | C,H,O | kept | Liquid | inchikey:GYCKQBWUSACYIF-UHFFFAOYSA-N | -6.6416 | ok | inchikey | GYCKQBWUSACYIF-UHFFFAOYSA-N | 8365 |  |  | CCOC(=O)C1=CC=CC=C1O | C9H10O3 | ethyl 2-hydroxybenzoate | GYCKQBWUSACYIF-UHFFFAOYSA-N | CCOC(=O)C1=CC=CC=C1O | CCOC(=O)C1=CC=CC=C1O | TRUE | TRUE | keep |  | 8 | 288.15 | 358.15 | 70 | C;H;O |  | FALSE | FALSE |  | 8365 | existing_pubchem_cid | existing | 507.15 | 1 | 507.15 | 507.15 | 233.00 to 235.00 °C | ok
D:\PyProjects\extend\real data\NIST\ThermoML.v2020-09-30\10.1021\je050170x.xml | 10.1021/je050170x | Densities, Viscosities, Refractive Indices, and Surface Tensions for 12 Flavor Esters from T ) 288.15 K to T ) 358.15 K | 2005 | J. Chem. Eng. Data | 34 | 1 | ethyl 2-hydroxybenzoate |  | C9H10O3 | 待定 | ethyl 2-hydroxybenzoate | C9H10O3 |  | 待定 | GYCKQBWUSACYIF-UHFFFAOYSA-N | InChI=1S/C9H10O3/c1-2-12-9(11)7-5-3-4-6-8(7)10/h3-6,10H,2H2,1H3 | 348.15 |  | 348.15 | [5 empty] | Viscosity, Pa*s | Pa*s | Liquid | Capillary tube (Ostwald; Ubbelohde) method | 0.001126 | 1.5e-05 | TRUE | 0.001126 | 1.126 | 1.126 | 0.01126 | [55 empty] | C,H,O | kept | Liquid | inchikey:GYCKQBWUSACYIF-UHFFFAOYSA-N | -6.7891 | ok | inchikey | GYCKQBWUSACYIF-UHFFFAOYSA-N | 8365 |  |  | CCOC(=O)C1=CC=CC=C1O | C9H10O3 | ethyl 2-hydroxybenzoate | GYCKQBWUSACYIF-UHFFFAOYSA-N | CCOC(=O)C1=CC=CC=C1O | CCOC(=O)C1=CC=CC=C1O | TRUE | TRUE | keep |  | 8 | 288.15 | 358.15 | 70 | C;H;O |  | FALSE | FALSE |  | 8365 | existing_pubchem_cid | existing | 507.15 | 1 | 507.15 | 507.15 | 233.00 to 235.00 °C | ok
D:\PyProjects\extend\real data\NIST\ThermoML.v2020-09-30\10.1021\je050170x.xml | 10.1021/je050170x | Densities, Viscosities, Refractive Indices, and Surface Tensions for 12 Flavor Esters from T ) 288.15 K to T ) 358.15 K | 2005 | J. Chem. Eng. Data | 34 | 1 | ethyl 2-hydroxybenzoate |  | C9H10O3 | 待定 | ethyl 2-hydroxybenzoate | C9H10O3 |  | 待定 | GYCKQBWUSACYIF-UHFFFAOYSA-N | InChI=1S/C9H10O3/c1-2-12-9(11)7-5-3-4-6-8(7)10/h3-6,10H,2H2,1H3 | 358.15 |  | 358.15 | [5 empty] | Viscosity, Pa*s | Pa*s | Liquid | Capillary tube (Ostwald; Ubbelohde) method | 0.000984 | 1.3e-05 | TRUE | 0.000984 | 0.984 | 0.984 | 0.00984 | [55 empty] | C,H,O | kept | Liquid | inchikey:GYCKQBWUSACYIF-UHFFFAOYSA-N | -6.9239 | ok | inchikey | GYCKQBWUSACYIF-UHFFFAOYSA-N | 8365 |  |  | CCOC(=O)C1=CC=CC=C1O | C9H10O3 | ethyl 2-hydroxybenzoate | GYCKQBWUSACYIF-UHFFFAOYSA-N | CCOC(=O)C1=CC=CC=C1O | CCOC(=O)C1=CC=CC=C1O | TRUE | TRUE | keep |  | 8 | 288.15 | 358.15 | 70 | C;H;O |  | FALSE | FALSE |  | 8365 | existing_pubchem_cid | existing | 507.15 | 1 | 507.15 | 507.15 | 233.00 to 235.00 °C | ok
D:\PyProjects\extend\real data\NIST\ThermoML.v2020-09-30\10.1021\je050001c.xml | 10.1021/je050001c | Density and Viscosity Correlation for Several Common Fragrance and Flavor Esters | 2005 | J. Chem. Eng. Data | 31 | 1 | ethyl 2-methylbutanoate |  | C7H14O2 | 待定 | ethyl 2-methylbutanoate | C7H14O2 |  | 待定 | HCRBXQFHJMCTLF-UHFFFAOYSA-N | InChI=1S/C7H14O2/c1-4-6(3)7(8)9-5-2/h6H,4-5H2,1-3H3 | 293.15 |  | 293.15 | [5 empty] | Viscosity, Pa*s | Pa*s | Liquid | Falling or rolling sphere viscometry | 0.000831 | 1.1e-05 | TRUE | 0.000831 | 0.831 | 0.831 | 0.00831 | [55 empty] | C,H,O | kept | Liquid | inchikey:HCRBXQFHJMCTLF-UHFFFAOYSA-N | -7.0929 | ok | inchikey | HCRBXQFHJMCTLF-UHFFFAOYSA-N | 24020 |  |  | CCC(C)C(=O)OCC | C7H14O2 | ethyl 2-methylbutanoate | HCRBXQFHJMCTLF-UHFFFAOYSA-N | CCC(C)C(=O)OCC | CCC(C)C(=O)OCC | TRUE | TRUE | keep |  | 11 | 293.15 | 343.15 | 50 | C;H;O |  | FALSE | FALSE |  | 24020 | existing_pubchem_cid | existing | 405.65 | 1 | 405.65 | 405.65 | 132.00 to 133.00 °C | ok
D:\PyProjects\extend\real data\NIST\ThermoML.v2020-09-30\10.1021\je050001c.xml | 10.1021/je050001c | Density and Viscosity Correlation for Several Common Fragrance and Flavor Esters | 2005 | J. Chem. Eng. Data | 31 | 1 | ethyl 2-methylbutanoate |  | C7H14O2 | 待定 | ethyl 2-methylbutanoate | C7H14O2 |  | 待定 | HCRBXQFHJMCTLF-UHFFFAOYSA-N | InChI=1S/C7H14O2/c1-4-6(3)7(8)9-5-2/h6H,4-5H2,1-3H3 | 298.15 |  | 298.15 | [5 empty] | Viscosity, Pa*s | Pa*s | Liquid | Falling or rolling sphere viscometry | 0.000774 | 1e-05 | TRUE | 0.000774 | 0.774 | 0.774 | 0.00774 | [55 empty] | C,H,O | kept | Liquid | inchikey:HCRBXQFHJMCTLF-UHFFFAOYSA-N | -7.1639 | ok | inchikey | HCRBXQFHJMCTLF-UHFFFAOYSA-N | 24020 |  |  | CCC(C)C(=O)OCC | C7H14O2 | ethyl 2-methylbutanoate | HCRBXQFHJMCTLF-UHFFFAOYSA-N | CCC(C)C(=O)OCC | CCC(C)C(=O)OCC | TRUE | TRUE | keep |  | 11 | 293.15 | 343.15 | 50 | C;H;O |  | FALSE | FALSE |  | 24020 | existing_pubchem_cid | existing | 405.65 | 1 | 405.65 | 405.65 | 132.00 to 133.00 °C | ok
D:\PyProjects\extend\real data\NIST\ThermoML.v2020-09-30\10.1021\je050001c.xml | 10.1021/je050001c | Density and Viscosity Correlation for Several Common Fragrance and Flavor Esters | 2005 | J. Chem. Eng. Data | 31 | 1 | ethyl 2-methylbutanoate |  | C7H14O2 | 待定 | ethyl 2-methylbutanoate | C7H14O2 |  | 待定 | HCRBXQFHJMCTLF-UHFFFAOYSA-N | InChI=1S/C7H14O2/c1-4-6(3)7(8)9-5-2/h6H,4-5H2,1-3H3 | 303.15 |  | 303.15 | [5 empty] | Viscosity, Pa*s | Pa*s | Liquid | Falling or rolling sphere viscometry | 0.000723 | 1e-05 | TRUE | 0.000723 | 0.723 | 0.723 | 0.00723 | [55 empty] | C,H,O | kept | Liquid | inchikey:HCRBXQFHJMCTLF-UHFFFAOYSA-N | -7.2321 | ok | inchikey | HCRBXQFHJMCTLF-UHFFFAOYSA-N | 24020 |  |  | CCC(C)C(=O)OCC | C7H14O2 | ethyl 2-methylbutanoate | HCRBXQFHJMCTLF-UHFFFAOYSA-N | CCC(C)C(=O)OCC | CCC(C)C(=O)OCC | TRUE | TRUE | keep |  | 11 | 293.15 | 343.15 | 50 | C;H;O |  | FALSE | FALSE |  | 24020 | existing_pubchem_cid | existing | 405.65 | 1 | 405.65 | 405.65 | 132.00 to 133.00 °C | ok
D:\PyProjects\extend\real data\NIST\ThermoML.v2020-09-30\10.1021\je050001c.xml | 10.1021/je050001c | Density and Viscosity Correlation for Several Common Fragrance and Flavor Esters | 2005 | J. Chem. Eng. Data | 31 | 1 | ethyl 2-methylbutanoate |  | C7H14O2 | 待定 | ethyl 2-methylbutanoate | C7H14O2 |  | 待定 | HCRBXQFHJMCTLF-UHFFFAOYSA-N | InChI=1S/C7H14O2/c1-4-6(3)7(8)9-5-2/h6H,4-5H2,1-3H3 | 308.15 |  | 308.15 | [5 empty] | Viscosity, Pa*s | Pa*s | Liquid | Falling or rolling sphere viscometry | 0.000677 | 1e-05 | TRUE | 0.000677 | 0.677 | 0.677 | 0.00677 | [55 empty] | C,H,O | kept | Liquid | inchikey:HCRBXQFHJMCTLF-UHFFFAOYSA-N | -7.2978 | ok | inchikey | HCRBXQFHJMCTLF-UHFFFAOYSA-N | 24020 |  |  | CCC(C)C(=O)OCC | C7H14O2 | ethyl 2-methylbutanoate | HCRBXQFHJMCTLF-UHFFFAOYSA-N | CCC(C)C(=O)OCC | CCC(C)C(=O)OCC | TRUE | TRUE | keep |  | 11 | 293.15 | 343.15 | 50 | C;H;O |  | FALSE | FALSE |  | 24020 | existing_pubchem_cid | existing | 405.65 | 1 | 405.65 | 405.65 | 132.00 to 133.00 °C | ok
D:\PyProjects\extend\real data\NIST\ThermoML.v2020-09-30\10.1021\je050001c.xml | 10.1021/je050001c | Density and Viscosity Correlation for Several Common Fragrance and Flavor Esters | 2005 | J. Chem. Eng. Data | 31 | 1 | ethyl 2-methylbutanoate |  | C7H14O2 | 待定 | ethyl 2-methylbutanoate | C7H14O2 |  | 待定 | HCRBXQFHJMCTLF-UHFFFAOYSA-N | InChI=1S/C7H14O2/c1-4-6(3)7(8)9-5-2/h6H,4-5H2,1-3H3 | 313.15 |  | 313.15 | [5 empty] | Viscosity, Pa*s | Pa*s | Liquid | Falling or rolling sphere viscometry | 0.000635 | 1e-05 | TRUE | 0.000635 | 0.635 | 0.635 | 0.00635 | [55 empty] | C,H,O | kept | Liquid | inchikey:HCRBXQFHJMCTLF-UHFFFAOYSA-N | -7.3619 | ok | inchikey | HCRBXQFHJMCTLF-UHFFFAOYSA-N | 24020 |  |  | CCC(C)C(=O)OCC | C7H14O2 | ethyl 2-methylbutanoate | HCRBXQFHJMCTLF-UHFFFAOYSA-N | CCC(C)C(=O)OCC | CCC(C)C(=O)OCC | TRUE | TRUE | keep |  | 11 | 293.15 | 343.15 | 50 | C;H;O |  | FALSE | FALSE |  | 24020 | existing_pubchem_cid | existing | 405.65 | 1 | 405.65 | 405.65 | 132.00 to 133.00 °C | ok
D:\PyProjects\extend\real data\NIST\ThermoML.v2020-09-30\10.1021\je050001c.xml | 10.1021/je050001c | Density and Viscosity Correlation for Several Common Fragrance and Flavor Esters | 2005 | J. Chem. Eng. Data | 31 | 1 | ethyl 2-methylbutanoate |  | C7H14O2 | 待定 | ethyl 2-methylbutanoate | C7H14O2 |  | 待定 | HCRBXQFHJMCTLF-UHFFFAOYSA-N | InChI=1S/C7H14O2/c1-4-6(3)7(8)9-5-2/h6H,4-5H2,1-3H3 | 318.15 |  | 318.15 | [5 empty] | Viscosity, Pa*s | Pa*s | Liquid | Falling or rolling sphere viscometry | 0.000597 | 1e-05 | TRUE | 0.000597 | 0.597 | 0.597 | 0.00597 | [55 empty] | C,H,O | kept | Liquid | inchikey:HCRBXQFHJMCTLF-UHFFFAOYSA-N | -7.4236 | ok | inchikey | HCRBXQFHJMCTLF-UHFFFAOYSA-N | 24020 |  |  | CCC(C)C(=O)OCC | C7H14O2 | ethyl 2-methylbutanoate | HCRBXQFHJMCTLF-UHFFFAOYSA-N | CCC(C)C(=O)OCC | CCC(C)C(=O)OCC | TRUE | TRUE | keep |  | 11 | 293.15 | 343.15 | 50 | C;H;O |  | FALSE | FALSE |  | 24020 | existing_pubchem_cid | existing | 405.65 | 1 | 405.65 | 405.65 | 132.00 to 133.00 °C | ok
D:\PyProjects\extend\real data\NIST\ThermoML.v2020-09-30\10.1021\je050001c.xml | 10.1021/je050001c | Density and Viscosity Correlation for Several Common Fragrance and Flavor Esters | 2005 | J. Chem. Eng. Data | 31 | 1 | ethyl 2-methylbutanoate |  | C7H14O2 | 待定 | ethyl 2-methylbutanoate | C7H14O2 |  | 待定 | HCRBXQFHJMCTLF-UHFFFAOYSA-N | InChI=1S/C7H14O2/c1-4-6(3)7(8)9-5-2/h6H,4-5H2,1-3H3 | 323.15 |  | 323.15 | [5 empty] | Viscosity, Pa*s | Pa*s | Liquid | Falling or rolling sphere viscometry | 0.000563 | 9e-06 | TRUE | 0.000563 | 0.563 | 0.563 | 0.00563 | [55 empty] | C,H,O | kept | Liquid | inchikey:HCRBXQFHJMCTLF-UHFFFAOYSA-N | -7.4822 | ok | inchikey | HCRBXQFHJMCTLF-UHFFFAOYSA-N | 24020 |  |  | CCC(C)C(=O)OCC | C7H14O2 | ethyl 2-methylbutanoate | HCRBXQFHJMCTLF-UHFFFAOYSA-N | CCC(C)C(=O)OCC | CCC(C)C(=O)OCC | TRUE | TRUE | keep |  | 11 | 293.15 | 343.15 | 50 | C;H;O |  | FALSE | FALSE |  | 24020 | existing_pubchem_cid | existing | 405.65 | 1 | 405.65 | 405.65 | 132.00 to 133.00 °C | ok
D:\PyProjects\extend\real data\NIST\ThermoML.v2020-09-30\10.1021\je050001c.xml | 10.1021/je050001c | Density and Viscosity Correlation for Several Common Fragrance and Flavor Esters | 2005 | J. Chem. Eng. Data | 31 | 1 | ethyl 2-methylbutanoate |  | C7H14O2 | 待定 | ethyl 2-methylbutanoate | C7H14O2 |  | 待定 | HCRBXQFHJMCTLF-UHFFFAOYSA-N | InChI=1S/C7H14O2/c1-4-6(3)7(8)9-5-2/h6H,4-5H2,1-3H3 | 328.15 |  | 328.15 | [5 empty] | Viscosity, Pa*s | Pa*s | Liquid | Falling or rolling sphere viscometry | 0.000532 | 9e-06 | TRUE | 0.000532 | 0.532 | 0.532 | 0.00532 | [55 empty] | C,H,O | kept | Liquid | inchikey:HCRBXQFHJMCTLF-UHFFFAOYSA-N | -7.5389 | ok | inchikey | HCRBXQFHJMCTLF-UHFFFAOYSA-N | 24020 |  |  | CCC(C)C(=O)OCC | C7H14O2 | ethyl 2-methylbutanoate | HCRBXQFHJMCTLF-UHFFFAOYSA-N | CCC(C)C(=O)OCC | CCC(C)C(=O)OCC | TRUE | TRUE | keep |  | 11 | 293.15 | 343.15 | 50 | C;H;O |  | FALSE | FALSE |  | 24020 | existing_pubchem_cid | existing | 405.65 | 1 | 405.65 | 405.65 | 132.00 to 133.00 °C | ok
D:\PyProjects\extend\real data\NIST\ThermoML.v2020-09-30\10.1021\je050001c.xml | 10.1021/je050001c | Density and Viscosity Correlation for Several Common Fragrance and Flavor Esters | 2005 | J. Chem. Eng. Data | 31 | 1 | ethyl 2-methylbutanoate |  | C7H14O2 | 待定 | ethyl 2-methylbutanoate | C7H14O2 |  | 待定 | HCRBXQFHJMCTLF-UHFFFAOYSA-N | InChI=1S/C7H14O2/c1-4-6(3)7(8)9-5-2/h6H,4-5H2,1-3H3 | 333.15 |  | 333.15 | [5 empty] | Viscosity, Pa*s | Pa*s | Liquid | Falling or rolling sphere viscometry | 0.000503 | 9e-06 | TRUE | 0.000503 | 0.503 | 0.503 | 0.00503 | [55 empty] | C,H,O | kept | Liquid | inchikey:HCRBXQFHJMCTLF-UHFFFAOYSA-N | -7.5949 | ok | inchikey | HCRBXQFHJMCTLF-UHFFFAOYSA-N | 24020 |  |  | CCC(C)C(=O)OCC | C7H14O2 | ethyl 2-methylbutanoate | HCRBXQFHJMCTLF-UHFFFAOYSA-N | CCC(C)C(=O)OCC | CCC(C)C(=O)OCC | TRUE | TRUE | keep |  | 11 | 293.15 | 343.15 | 50 | C;H;O |  | FALSE | FALSE |  | 24020 | existing_pubchem_cid | existing | 405.65 | 1 | 405.65 | 405.65 | 132.00 to 133.00 °C | ok
D:\PyProjects\extend\real data\NIST\ThermoML.v2020-09-30\10.1021\je050001c.xml | 10.1021/je050001c | Density and Viscosity Correlation for Several Common Fragrance and Flavor Esters | 2005 | J. Chem. Eng. Data | 31 | 1 | ethyl 2-methylbutanoate |  | C7H14O2 | 待定 | ethyl 2-methylbutanoate | C7H14O2 |  | 待定 | HCRBXQFHJMCTLF-UHFFFAOYSA-N | InChI=1S/C7H14O2/c1-4-6(3)7(8)9-5-2/h6H,4-5H2,1-3H3 | 338.15 |  | 338.15 | [5 empty] | Viscosity, Pa*s | Pa*s | Liquid | Falling or rolling sphere viscometry | 0.000476 | 9e-06 | TRUE | 0.000476 | 0.476 | 0.476 | 0.00476 | [55 empty] | C,H,O | kept | Liquid | inchikey:HCRBXQFHJMCTLF-UHFFFAOYSA-N | -7.6501 | ok | inchikey | HCRBXQFHJMCTLF-UHFFFAOYSA-N | 24020 |  |  | CCC(C)C(=O)OCC | C7H14O2 | ethyl 2-methylbutanoate | HCRBXQFHJMCTLF-UHFFFAOYSA-N | CCC(C)C(=O)OCC | CCC(C)C(=O)OCC | TRUE | TRUE | keep |  | 11 | 293.15 | 343.15 | 50 | C;H;O |  | FALSE | FALSE |  | 24020 | existing_pubchem_cid | existing | 405.65 | 1 | 405.65 | 405.65 | 132.00 to 133.00 °C | ok
D:\PyProjects\extend\real data\NIST\ThermoML.v2020-09-30\10.1021\je050001c.xml | 10.1021/je050001c | Density and Viscosity Correlation for Several Common Fragrance and Flavor Esters | 2005 | J. Chem. Eng. Data | 31 | 1 | ethyl 2-methylbutanoate |  | C7H14O2 | 待定 | ethyl 2-methylbutanoate | C7H14O2 |  | 待定 | HCRBXQFHJMCTLF-UHFFFAOYSA-N | InChI=1S/C7H14O2/c1-4-6(3)7(8)9-5-2/h6H,4-5H2,1-3H3 | 343.15 |  | 343.15 | [5 empty] | Viscosity, Pa*s | Pa*s | Liquid | Falling or rolling sphere viscometry | 0.000452 | 9e-06 | TRUE | 0.000452 | 0.452 | 0.452 | 0.00452 | [55 empty] | C,H,O | kept | Liquid | inchikey:HCRBXQFHJMCTLF-UHFFFAOYSA-N | -7.7018 | ok | inchikey | HCRBXQFHJMCTLF-UHFFFAOYSA-N | 24020 |  |  | CCC(C)C(=O)OCC | C7H14O2 | ethyl 2-methylbutanoate | HCRBXQFHJMCTLF-UHFFFAOYSA-N | CCC(C)C(=O)OCC | CCC(C)C(=O)OCC | TRUE | TRUE | keep |  | 11 | 293.15 | 343.15 | 50 | C;H;O |  | FALSE | FALSE |  | 24020 | existing_pubchem_cid | existing | 405.65 | 1 | 405.65 | 405.65 | 132.00 to 133.00 °C | ok
D:\PyProjects\extend\real data\NIST\ThermoML.v2020-09-30\10.1021\je100821g.xml | 10.1021/je100821g | Density, Viscosity, Vapor-Liquid Equilibrium, and Excess Molar Enthalpy of [Chloroform + Methyl tert-Butyl Ether] | 2010 | J. Chem. Eng. Data | 1 | 1 | trichloromethane |  | CHCl3 | 待定 | trichloromethane | CHCl3 |  | 待定 | HEDRZPFGACZZDS-UHFFFAOYSA-N | InChI=1S/CHCl3/c2-1(3)4/h1H | 273.15 |  | 273.15 | [5 empty] | Viscosity, Pa*s | Pa*s | Liquid | Concentric cylinders viscometry | 0.000713 |  | TRUE | 0.000713 | 0.713 | 0.713 | 0.00713 | [55 empty] | C,Cl,H | kept | Liquid | inchikey:HEDRZPFGACZZDS-UHFFFAOYSA-N | -7.246 | ok | inchikey | HEDRZPFGACZZDS-UHFFFAOYSA-N | 6212 |  |  | C(Cl)(Cl)Cl | CHCl3 | chloroform | HEDRZPFGACZZDS-UHFFFAOYSA-N | C(Cl)(Cl)Cl | C(Cl)(Cl)Cl | TRUE | TRUE | keep |  | 12 | 273.15 | 323.15 | 50 | C;Cl;H |  | FALSE | FALSE |  | 6212 | existing_pubchem_cid | existing | 334.8167 | 6 | 334.27 | 335.15 | 143 °F ; 61.12 °C ; 61.00 to 62.00 °C ; 62 °C ; 143 °F | ok
D:\PyProjects\extend\real data\NIST\ThermoML.v2020-09-30\10.1016\j.jct.2006.07.004.xml | 10.1016/j.jct.2006.07.004 | Density, viscosity, isothermal (vapour + liquid) equilibrium, excess molar volume, viscosity deviation, and their correlations for chloroform + methyl isobutyl ketone binary system | 2007 | J. Chem. Thermodyn. | 2 | 1 | trichloromethane |  | CHCl3 | 待定 | trichloromethane | CHCl3 |  | 待定 | HEDRZPFGACZZDS-UHFFFAOYSA-N | InChI=1S/CHCl3/c2-1(3)4/h1H | 283.15 |  | 283.15 | [5 empty] | Viscosity, Pa*s | Pa*s | Liquid | Capillary tube (Ostwald; Ubbelohde) method | 0.000629 | 5e-06 | TRUE | 0.000629 | 0.629 | 0.629 | 0.00629 | [55 empty] | C,Cl,H | kept | Liquid | inchikey:HEDRZPFGACZZDS-UHFFFAOYSA-N | -7.3714 | ok | inchikey | HEDRZPFGACZZDS-UHFFFAOYSA-N | 6212 |  |  | C(Cl)(Cl)Cl | CHCl3 | chloroform | HEDRZPFGACZZDS-UHFFFAOYSA-N | C(Cl)(Cl)Cl | C(Cl)(Cl)Cl | TRUE | TRUE | keep |  | 12 | 273.15 | 323.15 | 50 | C;Cl;H |  | FALSE | FALSE |  | 6212 | existing_pubchem_cid | existing | 334.8167 | 6 | 334.27 | 335.15 | 143 °F ; 61.12 °C ; 61.00 to 62.00 °C ; 62 °C ; 143 °F | ok
D:\PyProjects\extend\real data\NIST\ThermoML.v2020-09-30\10.1016\j.jct.2006.07.004.xml | 10.1016/j.jct.2006.07.004 | Density, viscosity, isothermal (vapour + liquid) equilibrium, excess molar volume, viscosity deviation, and their correlations for chloroform + methyl isobutyl ketone binary system | 2007 | J. Chem. Thermodyn. | 2 | 1 | trichloromethane |  | CHCl3 | 待定 | trichloromethane | CHCl3 |  | 待定 | HEDRZPFGACZZDS-UHFFFAOYSA-N | InChI=1S/CHCl3/c2-1(3)4/h1H | 293.15 |  | 293.15 | [5 empty] | Viscosity, Pa*s | Pa*s | Liquid | Capillary tube (Ostwald; Ubbelohde) method | 0.000573 | 5e-06 | TRUE | 0.000573 | 0.573 | 0.573 | 0.00573 | [55 empty] | C,Cl,H | kept | Liquid | inchikey:HEDRZPFGACZZDS-UHFFFAOYSA-N | -7.4646 | ok | inchikey | HEDRZPFGACZZDS-UHFFFAOYSA-N | 6212 |  |  | C(Cl)(Cl)Cl | CHCl3 | chloroform | HEDRZPFGACZZDS-UHFFFAOYSA-N | C(Cl)(Cl)Cl | C(Cl)(Cl)Cl | TRUE | TRUE | keep |  | 12 | 273.15 | 323.15 | 50 | C;Cl;H |  | FALSE | FALSE |  | 6212 | existing_pubchem_cid | existing | 334.8167 | 6 | 334.27 | 335.15 | 143 °F ; 61.12 °C ; 61.00 to 62.00 °C ; 62 °C ; 143 °F | ok
D:\PyProjects\extend\real data\NIST\ThermoML.v2020-09-30\10.1016\j.jct.2006.03.010.xml | 10.1016/j.jct.2006.03.010 | Densities, viscosities, and ultrasonic velocity studies of binary mixtures of trichloromethane with methanol, ethanol, propan-1-ol, and butan-1-ol at T=(298.15 and 308.15) K | 2006 | J. Chem. Thermodyn. | 1 | 1 | trichloromethane |  | CHCl3 | 待定 | trichloromethane | CHCl3 |  | 待定 | HEDRZPFGACZZDS-UHFFFAOYSA-N | InChI=1S/CHCl3/c2-1(3)4/h1H | 298.15 |  | 298.15 | [5 empty] | Viscosity, Pa*s | Pa*s | Liquid | CAPTUB:UFactor:2 | 0.000556 | 1e-05 | TRUE | 0.000556 | 0.556 | 0.556 | 0.00556 | [55 empty] | C,Cl,H | kept | Liquid | inchikey:HEDRZPFGACZZDS-UHFFFAOYSA-N | -7.4947 | ok | inchikey | HEDRZPFGACZZDS-UHFFFAOYSA-N | 6212 |  |  | C(Cl)(Cl)Cl | CHCl3 | chloroform | HEDRZPFGACZZDS-UHFFFAOYSA-N | C(Cl)(Cl)Cl | C(Cl)(Cl)Cl | TRUE | TRUE | keep |  | 12 | 273.15 | 323.15 | 50 | C;Cl;H |  | FALSE | FALSE |  | 6212 | existing_pubchem_cid | existing | 334.8167 | 6 | 334.27 | 335.15 | 143 °F ; 61.12 °C ; 61.00 to 62.00 °C ; 62 °C ; 143 °F | ok
D:\PyProjects\extend\real data\NIST\ThermoML.v2020-09-30\10.1016\j.jct.2012.09.013.xml | 10.1016/j.jct.2012.09.013 | Thermo-physical properties of 1,3,4-oxadiazole derivatives in pure solvents | 2013 | J. Chem. Thermodyn. | 2 | 1 | trichloromethane |  | CHCl3 | 待定 | trichloromethane | CHCl3 |  | 待定 | HEDRZPFGACZZDS-UHFFFAOYSA-N | InChI=1S/CHCl3/c2-1(3)4/h1H | 303 |  | 303 | [5 empty] | Viscosity, Pa*s | Pa*s | Liquid | Capillary tube (Ostwald; Ubbelohde) method | 0.0006628 | 0.0001326 | TRUE | 0.0006628 | 0.6628 | 0.6628 | 0.006628 | [55 empty] | C,Cl,H | kept | Liquid | inchikey:HEDRZPFGACZZDS-UHFFFAOYSA-N | -7.319 | ok | inchikey | HEDRZPFGACZZDS-UHFFFAOYSA-N | 6212 |  |  | C(Cl)(Cl)Cl | CHCl3 | chloroform | HEDRZPFGACZZDS-UHFFFAOYSA-N | C(Cl)(Cl)Cl | C(Cl)(Cl)Cl | TRUE | TRUE | keep |  | 12 | 273.15 | 323.15 | 50 | C;Cl;H |  | FALSE | FALSE |  | 6212 | existing_pubchem_cid | existing | 334.8167 | 6 | 334.27 | 335.15 | 143 °F ; 61.12 °C ; 61.00 to 62.00 °C ; 62 °C ; 143 °F | ok
D:\PyProjects\extend\real data\NIST\ThermoML.v2020-09-30\10.1021\je034204h.xml | 10.1021/je034204h | Density, Viscosity, and Excess Properties of Binary Liquid Mixtures of Propylene Carbonate with Polar and Nonpolar Solvents | 2004 | J. Chem. Eng. Data | 7 | 1 | trichloromethane |  | CHCl3 | 待定 | trichloromethane | CHCl3 |  | 待定 | HEDRZPFGACZZDS-UHFFFAOYSA-N | InChI=1S/CHCl3/c2-1(3)4/h1H | 303.15 |  | 303.15 |  | 101.3 |  | 101.3 |  | Viscosity, Pa*s | Pa*s | Liquid | CAPTUB::UFactor:2 | 0.0005033 | 9.4e-06 | TRUE | 0.0005033 | 0.5033 | 0.5033 | 0.005033 | [55 empty] | C,Cl,H | kept | Liquid | inchikey:HEDRZPFGACZZDS-UHFFFAOYSA-N | -7.5943 | ok | inchikey | HEDRZPFGACZZDS-UHFFFAOYSA-N | 6212 |  |  | C(Cl)(Cl)Cl | CHCl3 | chloroform | HEDRZPFGACZZDS-UHFFFAOYSA-N | C(Cl)(Cl)Cl | C(Cl)(Cl)Cl | TRUE | TRUE | keep |  | 12 | 273.15 | 323.15 | 50 | C;Cl;H |  | FALSE | FALSE |  | 6212 | existing_pubchem_cid | existing | 334.8167 | 6 | 334.27 | 335.15 | 143 °F ; 61.12 °C ; 61.00 to 62.00 °C ; 62 °C ; 143 °F | ok
D:\PyProjects\extend\real data\NIST\ThermoML.v2020-09-30\10.1016\j.jct.2012.09.013.xml | 10.1016/j.jct.2012.09.013 | Thermo-physical properties of 1,3,4-oxadiazole derivatives in pure solvents | 2013 | J. Chem. Thermodyn. | 2 | 1 | trichloromethane |  | CHCl3 | 待定 | trichloromethane | CHCl3 |  | 待定 | HEDRZPFGACZZDS-UHFFFAOYSA-N | InChI=1S/CHCl3/c2-1(3)4/h1H | 308 |  | 308 | [5 empty] | Viscosity, Pa*s | Pa*s | Liquid | Capillary tube (Ostwald; Ubbelohde) method | 0.0006279 | 0.0001257 | TRUE | 0.0006279 | 0.6279 | 0.6279 | 0.006279 | [55 empty] | C,Cl,H | kept | Liquid | inchikey:HEDRZPFGACZZDS-UHFFFAOYSA-N | -7.3731 | ok | inchikey | HEDRZPFGACZZDS-UHFFFAOYSA-N | 6212 |  |  | C(Cl)(Cl)Cl | CHCl3 | chloroform | HEDRZPFGACZZDS-UHFFFAOYSA-N | C(Cl)(Cl)Cl | C(Cl)(Cl)Cl | TRUE | TRUE | keep |  | 12 | 273.15 | 323.15 | 50 | C;Cl;H |  | FALSE | FALSE |  | 6212 | existing_pubchem_cid | existing | 334.8167 | 6 | 334.27 | 335.15 | 143 °F ; 61.12 °C ; 61.00 to 62.00 °C ; 62 °C ; 143 °F | ok
D:\PyProjects\extend\real data\NIST\ThermoML.v2020-09-30\10.1016\j.jct.2006.03.010.xml | 10.1016/j.jct.2006.03.010 | Densities, viscosities, and ultrasonic velocity studies of binary mixtures of trichloromethane with methanol, ethanol, propan-1-ol, and butan-1-ol at T=(298.15 and 308.15) K | 2006 | J. Chem. Thermodyn. | 1 | 1 | trichloromethane |  | CHCl3 | 待定 | trichloromethane | CHCl3 |  | 待定 | HEDRZPFGACZZDS-UHFFFAOYSA-N | InChI=1S/CHCl3/c2-1(3)4/h1H | 308.15 |  | 308.15 | [5 empty] | Viscosity, Pa*s | Pa*s | Liquid | CAPTUB:UFactor:2 | 0.000513 | 9e-06 | TRUE | 0.000513 | 0.513 | 0.513 | 0.00513 | [55 empty] | C,Cl,H | kept | Liquid | inchikey:HEDRZPFGACZZDS-UHFFFAOYSA-N | -7.5752 | ok | inchikey | HEDRZPFGACZZDS-UHFFFAOYSA-N | 6212 |  |  | C(Cl)(Cl)Cl | CHCl3 | chloroform | HEDRZPFGACZZDS-UHFFFAOYSA-N | C(Cl)(Cl)Cl | C(Cl)(Cl)Cl | TRUE | TRUE | keep |  | 12 | 273.15 | 323.15 | 50 | C;Cl;H |  | FALSE | FALSE |  | 6212 | existing_pubchem_cid | existing | 334.8167 | 6 | 334.27 | 335.15 | 143 °F ; 61.12 °C ; 61.00 to 62.00 °C ; 62 °C ; 143 °F | ok
D:\PyProjects\extend\real data\NIST\ThermoML.v2020-09-30\10.1016\j.jct.2012.09.013.xml | 10.1016/j.jct.2012.09.013 | Thermo-physical properties of 1,3,4-oxadiazole derivatives in pure solvents | 2013 | J. Chem. Thermodyn. | 2 | 1 | trichloromethane |  | CHCl3 | 待定 | trichloromethane | CHCl3 |  | 待定 | HEDRZPFGACZZDS-UHFFFAOYSA-N | InChI=1S/CHCl3/c2-1(3)4/h1H | 313 |  | 313 | [5 empty] | Viscosity, Pa*s | Pa*s | Liquid | Capillary tube (Ostwald; Ubbelohde) method | 0.0005781 | 0.0001157 | TRUE | 0.0005781 | 0.5781 | 0.5781 | 0.005781 | [55 empty] | C,Cl,H | kept | Liquid | inchikey:HEDRZPFGACZZDS-UHFFFAOYSA-N | -7.4558 | ok | inchikey | HEDRZPFGACZZDS-UHFFFAOYSA-N | 6212 |  |  | C(Cl)(Cl)Cl | CHCl3 | chloroform | HEDRZPFGACZZDS-UHFFFAOYSA-N | C(Cl)(Cl)Cl | C(Cl)(Cl)Cl | TRUE | TRUE | keep |  | 12 | 273.15 | 323.15 | 50 | C;Cl;H |  | FALSE | FALSE |  | 6212 | existing_pubchem_cid | existing | 334.8167 | 6 | 334.27 | 335.15 | 143 °F ; 61.12 °C ; 61.00 to 62.00 °C ; 62 °C ; 143 °F | ok
D:\PyProjects\extend\real data\NIST\ThermoML.v2020-09-30\10.1016\j.jct.2006.07.004.xml | 10.1016/j.jct.2006.07.004 | Density, viscosity, isothermal (vapour + liquid) equilibrium, excess molar volume, viscosity deviation, and their correlations for chloroform + methyl isobutyl ketone binary system | 2007 | J. Chem. Thermodyn. | 2 | 1 | trichloromethane |  | CHCl3 | 待定 | trichloromethane | CHCl3 |  | 待定 | HEDRZPFGACZZDS-UHFFFAOYSA-N | InChI=1S/CHCl3/c2-1(3)4/h1H | 313.15 |  | 313.15 | [5 empty] | Viscosity, Pa*s | Pa*s | Liquid | Capillary tube (Ostwald; Ubbelohde) method | 0.000468 | 4e-06 | TRUE | 0.000468 | 0.468 | 0.468 | 0.00468 | [55 empty] | C,Cl,H | kept | Liquid | inchikey:HEDRZPFGACZZDS-UHFFFAOYSA-N | -7.667 | ok | inchikey | HEDRZPFGACZZDS-UHFFFAOYSA-N | 6212 |  |  | C(Cl)(Cl)Cl | CHCl3 | chloroform | HEDRZPFGACZZDS-UHFFFAOYSA-N | C(Cl)(Cl)Cl | C(Cl)(Cl)Cl | TRUE | TRUE | keep |  | 12 | 273.15 | 323.15 | 50 | C;Cl;H |  | FALSE | FALSE |  | 6212 | existing_pubchem_cid | existing | 334.8167 | 6 | 334.27 | 335.15 | 143 °F ; 61.12 °C ; 61.00 to 62.00 °C ; 62 °C ; 143 °F | ok
D:\PyProjects\extend\real data\NIST\ThermoML.v2020-09-30\10.1016\j.fluid.2018.10.024.xml | 10.1016/j.fluid.2018.10.024 | Densities, viscosities, and refractive indices of binary and ternary mixtures of methanol, acetone, and chloroform at temperatures from (298.15-318.15) K and ambient pressure | 2019 | Fluid Phase Equilib. | 5 | 1 | trichloromethane |  | CHCl3 | 待定 | trichloromethane | CHCl3 |  | 待定 | HEDRZPFGACZZDS-UHFFFAOYSA-N | InChI=1S/CHCl3/c2-1(3)4/h1H | 318.15 |  | 318.15 | [5 empty] | Viscosity, Pa*s | Pa*s | Liquid | Capillary tube (Ostwald; Ubbelohde) method | 0.0004849 |  | TRUE | 0.0004849 | 0.4849 | 0.4849 | 0.004849 | [55 empty] | C,Cl,H | kept | Liquid | inchikey:HEDRZPFGACZZDS-UHFFFAOYSA-N | -7.6316 | ok | inchikey | HEDRZPFGACZZDS-UHFFFAOYSA-N | 6212 |  |  | C(Cl)(Cl)Cl | CHCl3 | chloroform | HEDRZPFGACZZDS-UHFFFAOYSA-N | C(Cl)(Cl)Cl | C(Cl)(Cl)Cl | TRUE | TRUE | keep |  | 12 | 273.15 | 323.15 | 50 | C;Cl;H |  | FALSE | FALSE |  | 6212 | existing_pubchem_cid | existing | 334.8167 | 6 | 334.27 | 335.15 | 143 °F ; 61.12 °C ; 61.00 to 62.00 °C ; 62 °C ; 143 °F | ok
D:\PyProjects\extend\real data\NIST\ThermoML.v2020-09-30\10.1016\j.tca.2014.05.004.xml | 10.1016/j.tca.2014.05.004 | Excess volumes, Viscosities, and Excess Gibbs Energy of Activation for Viscous Flow, for binary and ternary mixtures 1- propanol + N-N dimethylformamid + chloroform at different temperatures | 2014 | Thermochim. Acta | 6 | 1 | trichloromethane |  | CHCl3 | 待定 | trichloromethane | CHCl3 |  | 待定 | HEDRZPFGACZZDS-UHFFFAOYSA-N | InChI=1S/CHCl3/c2-1(3)4/h1H | 323.15 |  | 323.15 | [5 empty] | Viscosity, Pa*s | Pa*s | Liquid | Capillary tube (Ostwald; Ubbelohde) method | 0.0005183 | 0.00010375 | TRUE | 0.0005183 | 0.5183 | 0.5183 | 0.005183 | [55 empty] | C,Cl,H | kept | Liquid | inchikey:HEDRZPFGACZZDS-UHFFFAOYSA-N | -7.565 | ok | inchikey | HEDRZPFGACZZDS-UHFFFAOYSA-N | 6212 |  |  | C(Cl)(Cl)Cl | CHCl3 | chloroform | HEDRZPFGACZZDS-UHFFFAOYSA-N | C(Cl)(Cl)Cl | C(Cl)(Cl)Cl | TRUE | TRUE | keep |  | 12 | 273.15 | 323.15 | 50 | C;Cl;H |  | FALSE | FALSE |  | 6212 | existing_pubchem_cid | existing | 334.8167 | 6 | 334.27 | 335.15 | 143 °F ; 61.12 °C ; 61.00 to 62.00 °C ; 62 °C ; 143 °F | ok
D:\PyProjects\extend\real data\NIST\ThermoML.v2020-09-30\10.1021\acs.jced.8b00153.xml | 10.1021/acs.jced.8b00153 | Comparative Study of the Thermophysical Properties of 2-Ethylthiophene and 2-Ethylfuran | 2018 | J. Chem. Eng. Data | 14 | 1 | 2-ethylfuran |  | C6H8O | 待定 | 2-ethylfuran | C6H8O |  | 待定 | HLPIHRDZBHXTFJ-UHFFFAOYSA-N | InChI=1S/C6H8O/c1-2-6-4-3-5-7-6/h3-5H,2H2,1H3 | 278.15 |  | 278.15 | [5 empty] | Viscosity, Pa*s | Pa*s | Liquid | Capillary tube (Ostwald; Ubbelohde) method | 0.0006327 | 6.5e-06 | TRUE | 0.0006327 | 0.6327 | 0.6327 | 0.006327 | [55 empty] | C,H,O | kept | Liquid | inchikey:HLPIHRDZBHXTFJ-UHFFFAOYSA-N | -7.3655 | ok | inchikey | HLPIHRDZBHXTFJ-UHFFFAOYSA-N | 18554 |  |  | CCC1=CC=CO1 | C6H8O | 2-ethylfuran | HLPIHRDZBHXTFJ-UHFFFAOYSA-N | CCC1=CC=CO1 | CCC1=CC=CO1 | TRUE | TRUE | keep |  | 25 | 278.15 | 338.15 | 60 | C;H;O |  | FALSE | FALSE |  | 18554 | existing_pubchem_cid | existing | 365.65 | 1 | 365.65 | 365.65 | 92.00 to 93.00 °C | ok
D:\PyProjects\extend\real data\NIST\ThermoML.v2020-09-30\10.1021\acs.jced.8b00153.xml | 10.1021/acs.jced.8b00153 | Comparative Study of the Thermophysical Properties of 2-Ethylthiophene and 2-Ethylfuran | 2018 | J. Chem. Eng. Data | 14 | 1 | 2-ethylfuran |  | C6H8O | 待定 | 2-ethylfuran | C6H8O |  | 待定 | HLPIHRDZBHXTFJ-UHFFFAOYSA-N | InChI=1S/C6H8O/c1-2-6-4-3-5-7-6/h3-5H,2H2,1H3 | 280.65 |  | 280.65 | [5 empty] | Viscosity, Pa*s | Pa*s | Liquid | Capillary tube (Ostwald; Ubbelohde) method | 0.0006126 | 6.4e-06 | TRUE | 0.0006126 | 0.6126 | 0.6126 | 0.006126 | [55 empty] | C,H,O | kept | Liquid | inchikey:HLPIHRDZBHXTFJ-UHFFFAOYSA-N | -7.3978 | ok | inchikey | HLPIHRDZBHXTFJ-UHFFFAOYSA-N | 18554 |  |  | CCC1=CC=CO1 | C6H8O | 2-ethylfuran | HLPIHRDZBHXTFJ-UHFFFAOYSA-N | CCC1=CC=CO1 | CCC1=CC=CO1 | TRUE | TRUE | keep |  | 25 | 278.15 | 338.15 | 60 | C;H;O |  | FALSE | FALSE |  | 18554 | existing_pubchem_cid | existing | 365.65 | 1 | 365.65 | 365.65 | 92.00 to 93.00 °C | ok
D:\PyProjects\extend\real data\NIST\ThermoML.v2020-09-30\10.1021\acs.jced.8b00153.xml | 10.1021/acs.jced.8b00153 | Comparative Study of the Thermophysical Properties of 2-Ethylthiophene and 2-Ethylfuran | 2018 | J. Chem. Eng. Data | 14 | 1 | 2-ethylfuran |  | C6H8O | 待定 | 2-ethylfuran | C6H8O |  | 待定 | HLPIHRDZBHXTFJ-UHFFFAOYSA-N | InChI=1S/C6H8O/c1-2-6-4-3-5-7-6/h3-5H,2H2,1H3 | 283.15 |  | 283.15 | [5 empty] | Viscosity, Pa*s | Pa*s | Liquid | Capillary tube (Ostwald; Ubbelohde) method | 0.0005934 | 6.4e-06 | TRUE | 0.0005934 | 0.5934 | 0.5934 | 0.005934 | [55 empty] | C,H,O | kept | Liquid | inchikey:HLPIHRDZBHXTFJ-UHFFFAOYSA-N | -7.4296 | ok | inchikey | HLPIHRDZBHXTFJ-UHFFFAOYSA-N | 18554 |  |  | CCC1=CC=CO1 | C6H8O | 2-ethylfuran | HLPIHRDZBHXTFJ-UHFFFAOYSA-N | CCC1=CC=CO1 | CCC1=CC=CO1 | TRUE | TRUE | keep |  | 25 | 278.15 | 338.15 | 60 | C;H;O |  | FALSE | FALSE |  | 18554 | existing_pubchem_cid | existing | 365.65 | 1 | 365.65 | 365.65 | 92.00 to 93.00 °C | ok
D:\PyProjects\extend\real data\NIST\ThermoML.v2020-09-30\10.1021\acs.jced.8b00153.xml | 10.1021/acs.jced.8b00153 | Comparative Study of the Thermophysical Properties of 2-Ethylthiophene and 2-Ethylfuran | 2018 | J. Chem. Eng. Data | 14 | 1 | 2-ethylfuran |  | C6H8O | 待定 | 2-ethylfuran | C6H8O |  | 待定 | HLPIHRDZBHXTFJ-UHFFFAOYSA-N | InChI=1S/C6H8O/c1-2-6-4-3-5-7-6/h3-5H,2H2,1H3 | 285.65 |  | 285.65 | [5 empty] | Viscosity, Pa*s | Pa*s | Liquid | Capillary tube (Ostwald; Ubbelohde) method | 0.0005733 | 6.3e-06 | TRUE | 0.0005733 | 0.5733 | 0.5733 | 0.005733 | [55 empty] | C,H,O | kept | Liquid | inchikey:HLPIHRDZBHXTFJ-UHFFFAOYSA-N | -7.4641 | ok | inchikey | HLPIHRDZBHXTFJ-UHFFFAOYSA-N | 18554 |  |  | CCC1=CC=CO1 | C6H8O | 2-ethylfuran | HLPIHRDZBHXTFJ-UHFFFAOYSA-N | CCC1=CC=CO1 | CCC1=CC=CO1 | TRUE | TRUE | keep |  | 25 | 278.15 | 338.15 | 60 | C;H;O |  | FALSE | FALSE |  | 18554 | existing_pubchem_cid | existing | 365.65 | 1 | 365.65 | 365.65 | 92.00 to 93.00 °C | ok
D:\PyProjects\extend\real data\NIST\ThermoML.v2020-09-30\10.1021\acs.jced.8b00153.xml | 10.1021/acs.jced.8b00153 | Comparative Study of the Thermophysical Properties of 2-Ethylthiophene and 2-Ethylfuran | 2018 | J. Chem. Eng. Data | 14 | 1 | 2-ethylfuran |  | C6H8O | 待定 | 2-ethylfuran | C6H8O |  | 待定 | HLPIHRDZBHXTFJ-UHFFFAOYSA-N | InChI=1S/C6H8O/c1-2-6-4-3-5-7-6/h3-5H,2H2,1H3 | 288.15 |  | 288.15 | [5 empty] | Viscosity, Pa*s | Pa*s | Liquid | Capillary tube (Ostwald; Ubbelohde) method | 0.000556 | 6.2e-06 | TRUE | 0.000556 | 0.556 | 0.556 | 0.00556 | [55 empty] | C,H,O | kept | Liquid | inchikey:HLPIHRDZBHXTFJ-UHFFFAOYSA-N | -7.4947 | ok | inchikey | HLPIHRDZBHXTFJ-UHFFFAOYSA-N | 18554 |  |  | CCC1=CC=CO1 | C6H8O | 2-ethylfuran | HLPIHRDZBHXTFJ-UHFFFAOYSA-N | CCC1=CC=CO1 | CCC1=CC=CO1 | TRUE | TRUE | keep |  | 25 | 278.15 | 338.15 | 60 | C;H;O |  | FALSE | FALSE |  | 18554 | existing_pubchem_cid | existing | 365.65 | 1 | 365.65 | 365.65 | 92.00 to 93.00 °C | ok
D:\PyProjects\extend\real data\NIST\ThermoML.v2020-09-30\10.1021\acs.jced.8b00153.xml | 10.1021/acs.jced.8b00153 | Comparative Study of the Thermophysical Properties of 2-Ethylthiophene and 2-Ethylfuran | 2018 | J. Chem. Eng. Data | 14 | 1 | 2-ethylfuran |  | C6H8O | 待定 | 2-ethylfuran | C6H8O |  | 待定 | HLPIHRDZBHXTFJ-UHFFFAOYSA-N | InChI=1S/C6H8O/c1-2-6-4-3-5-7-6/h3-5H,2H2,1H3 | 290.65 |  | 290.65 | [5 empty] | Viscosity, Pa*s | Pa*s | Liquid | Capillary tube (Ostwald; Ubbelohde) method | 0.0005394 | 6.2e-06 | TRUE | 0.0005394 | 0.5394 | 0.5394 | 0.005394 | [55 empty] | C,H,O | kept | Liquid | inchikey:HLPIHRDZBHXTFJ-UHFFFAOYSA-N | -7.5251 | ok | inchikey | HLPIHRDZBHXTFJ-UHFFFAOYSA-N | 18554 |  |  | CCC1=CC=CO1 | C6H8O | 2-ethylfuran | HLPIHRDZBHXTFJ-UHFFFAOYSA-N | CCC1=CC=CO1 | CCC1=CC=CO1 | TRUE | TRUE | keep |  | 25 | 278.15 | 338.15 | 60 | C;H;O |  | FALSE | FALSE |  | 18554 | existing_pubchem_cid | existing | 365.65 | 1 | 365.65 | 365.65 | 92.00 to 93.00 °C | ok
D:\PyProjects\extend\real data\NIST\ThermoML.v2020-09-30\10.1021\acs.jced.8b00153.xml | 10.1021/acs.jced.8b00153 | Comparative Study of the Thermophysical Properties of 2-Ethylthiophene and 2-Ethylfuran | 2018 | J. Chem. Eng. Data | 14 | 1 | 2-ethylfuran |  | C6H8O | 待定 | 2-ethylfuran | C6H8O |  | 待定 | HLPIHRDZBHXTFJ-UHFFFAOYSA-N | InChI=1S/C6H8O/c1-2-6-4-3-5-7-6/h3-5H,2H2,1H3 | 293.15 |  | 293.15 | [5 empty] | Viscosity, Pa*s | Pa*s | Liquid | Capillary tube (Ostwald; Ubbelohde) method | 0.0005214 | 6.1e-06 | TRUE | 0.0005214 | 0.5214 | 0.5214 | 0.005214 | [55 empty] | C,H,O | kept | Liquid | inchikey:HLPIHRDZBHXTFJ-UHFFFAOYSA-N | -7.559 | ok | inchikey | HLPIHRDZBHXTFJ-UHFFFAOYSA-N | 18554 |  |  | CCC1=CC=CO1 | C6H8O | 2-ethylfuran | HLPIHRDZBHXTFJ-UHFFFAOYSA-N | CCC1=CC=CO1 | CCC1=CC=CO1 | TRUE | TRUE | keep |  | 25 | 278.15 | 338.15 | 60 | C;H;O |  | FALSE | FALSE |  | 18554 | existing_pubchem_cid | existing | 365.65 | 1 | 365.65 | 365.65 | 92.00 to 93.00 °C | ok
D:\PyProjects\extend\real data\NIST\ThermoML.v2020-09-30\10.1021\acs.jced.8b00153.xml | 10.1021/acs.jced.8b00153 | Comparative Study of the Thermophysical Properties of 2-Ethylthiophene and 2-Ethylfuran | 2018 | J. Chem. Eng. Data | 14 | 1 | 2-ethylfuran |  | C6H8O | 待定 | 2-ethylfuran | C6H8O |  | 待定 | HLPIHRDZBHXTFJ-UHFFFAOYSA-N | InChI=1S/C6H8O/c1-2-6-4-3-5-7-6/h3-5H,2H2,1H3 | 295.65 |  | 295.65 | [5 empty] | Viscosity, Pa*s | Pa*s | Liquid | Capillary tube (Ostwald; Ubbelohde) method | 0.0005061 | 6.1e-06 | TRUE | 0.0005061 | 0.5061 | 0.5061 | 0.005061 | [55 empty] | C,H,O | kept | Liquid | inchikey:HLPIHRDZBHXTFJ-UHFFFAOYSA-N | -7.5888 | ok | inchikey | HLPIHRDZBHXTFJ-UHFFFAOYSA-N | 18554 |  |  | CCC1=CC=CO1 | C6H8O | 2-ethylfuran | HLPIHRDZBHXTFJ-UHFFFAOYSA-N | CCC1=CC=CO1 | CCC1=CC=CO1 | TRUE | TRUE | keep |  | 25 | 278.15 | 338.15 | 60 | C;H;O |  | FALSE | FALSE |  | 18554 | existing_pubchem_cid | existing | 365.65 | 1 | 365.65 | 365.65 | 92.00 to 93.00 °C | ok
D:\PyProjects\extend\real data\NIST\ThermoML.v2020-09-30\10.1021\acs.jced.8b00153.xml | 10.1021/acs.jced.8b00153 | Comparative Study of the Thermophysical Properties of 2-Ethylthiophene and 2-Ethylfuran | 2018 | J. Chem. Eng. Data | 14 | 1 | 2-ethylfuran |  | C6H8O | 待定 | 2-ethylfuran | C6H8O |  | 待定 | HLPIHRDZBHXTFJ-UHFFFAOYSA-N | InChI=1S/C6H8O/c1-2-6-4-3-5-7-6/h3-5H,2H2,1H3 | 298.15 |  | 298.15 | [5 empty] | Viscosity, Pa*s | Pa*s | Liquid | Capillary tube (Ostwald; Ubbelohde) method | 0.0004917 | 6e-06 | TRUE | 0.0004917 | 0.4917 | 0.4917 | 0.004917 | [55 empty] | C,H,O | kept | Liquid | inchikey:HLPIHRDZBHXTFJ-UHFFFAOYSA-N | -7.6176 | ok | inchikey | HLPIHRDZBHXTFJ-UHFFFAOYSA-N | 18554 |  |  | CCC1=CC=CO1 | C6H8O | 2-ethylfuran | HLPIHRDZBHXTFJ-UHFFFAOYSA-N | CCC1=CC=CO1 | CCC1=CC=CO1 | TRUE | TRUE | keep |  | 25 | 278.15 | 338.15 | 60 | C;H;O |  | FALSE | FALSE |  | 18554 | existing_pubchem_cid | existing | 365.65 | 1 | 365.65 | 365.65 | 92.00 to 93.00 °C | ok
D:\PyProjects\extend\real data\NIST\ThermoML.v2020-09-30\10.1021\acs.jced.8b00153.xml | 10.1021/acs.jced.8b00153 | Comparative Study of the Thermophysical Properties of 2-Ethylthiophene and 2-Ethylfuran | 2018 | J. Chem. Eng. Data | 14 | 1 | 2-ethylfuran |  | C6H8O | 待定 | 2-ethylfuran | C6H8O |  | 待定 | HLPIHRDZBHXTFJ-UHFFFAOYSA-N | InChI=1S/C6H8O/c1-2-6-4-3-5-7-6/h3-5H,2H2,1H3 | 300.65 |  | 300.65 | [5 empty] | Viscosity, Pa*s | Pa*s | Liquid | Capillary tube (Ostwald; Ubbelohde) method | 0.0004774 | 6e-06 | TRUE | 0.0004774 | 0.4774 | 0.4774 | 0.004774 | [55 empty] | C,H,O | kept | Liquid | inchikey:HLPIHRDZBHXTFJ-UHFFFAOYSA-N | -7.6472 | ok | inchikey | HLPIHRDZBHXTFJ-UHFFFAOYSA-N | 18554 |  |  | CCC1=CC=CO1 | C6H8O | 2-ethylfuran | HLPIHRDZBHXTFJ-UHFFFAOYSA-N | CCC1=CC=CO1 | CCC1=CC=CO1 | TRUE | TRUE | keep |  | 25 | 278.15 | 338.15 | 60 | C;H;O |  | FALSE | FALSE |  | 18554 | existing_pubchem_cid | existing | 365.65 | 1 | 365.65 | 365.65 | 92.00 to 93.00 °C | ok
D:\PyProjects\extend\real data\NIST\ThermoML.v2020-09-30\10.1021\acs.jced.8b00153.xml | 10.1021/acs.jced.8b00153 | Comparative Study of the Thermophysical Properties of 2-Ethylthiophene and 2-Ethylfuran | 2018 | J. Chem. Eng. Data | 14 | 1 | 2-ethylfuran |  | C6H8O | 待定 | 2-ethylfuran | C6H8O |  | 待定 | HLPIHRDZBHXTFJ-UHFFFAOYSA-N | InChI=1S/C6H8O/c1-2-6-4-3-5-7-6/h3-5H,2H2,1H3 | 303.15 |  | 303.15 | [5 empty] | Viscosity, Pa*s | Pa*s | Liquid | Capillary tube (Ostwald; Ubbelohde) method | 0.0004637 | 5.9e-06 | TRUE | 0.0004637 | 0.4637 | 0.4637 | 0.004637 | [55 empty] | C,H,O | kept | Liquid | inchikey:HLPIHRDZBHXTFJ-UHFFFAOYSA-N | -7.6763 | ok | inchikey | HLPIHRDZBHXTFJ-UHFFFAOYSA-N | 18554 |  |  | CCC1=CC=CO1 | C6H8O | 2-ethylfuran | HLPIHRDZBHXTFJ-UHFFFAOYSA-N | CCC1=CC=CO1 | CCC1=CC=CO1 | TRUE | TRUE | keep |  | 25 | 278.15 | 338.15 | 60 | C;H;O |  | FALSE | FALSE |  | 18554 | existing_pubchem_cid | existing | 365.65 | 1 | 365.65 | 365.65 | 92.00 to 93.00 °C | ok
D:\PyProjects\extend\real data\NIST\ThermoML.v2020-09-30\10.1021\acs.jced.8b00153.xml | 10.1021/acs.jced.8b00153 | Comparative Study of the Thermophysical Properties of 2-Ethylthiophene and 2-Ethylfuran | 2018 | J. Chem. Eng. Data | 14 | 1 | 2-ethylfuran |  | C6H8O | 待定 | 2-ethylfuran | C6H8O |  | 待定 | HLPIHRDZBHXTFJ-UHFFFAOYSA-N | InChI=1S/C6H8O/c1-2-6-4-3-5-7-6/h3-5H,2H2,1H3 | 305.65 |  | 305.65 | [5 empty] | Viscosity, Pa*s | Pa*s | Liquid | Capillary tube (Ostwald; Ubbelohde) method | 0.00045 | 5.9e-06 | TRUE | 0.00045 | 0.45 | 0.45 | 0.0045 | [55 empty] | C,H,O | kept | Liquid | inchikey:HLPIHRDZBHXTFJ-UHFFFAOYSA-N | -7.7063 | ok | inchikey | HLPIHRDZBHXTFJ-UHFFFAOYSA-N | 18554 |  |  | CCC1=CC=CO1 | C6H8O | 2-ethylfuran | HLPIHRDZBHXTFJ-UHFFFAOYSA-N | CCC1=CC=CO1 | CCC1=CC=CO1 | TRUE | TRUE | keep |  | 25 | 278.15 | 338.15 | 60 | C;H;O |  | FALSE | FALSE |  | 18554 | existing_pubchem_cid | existing | 365.65 | 1 | 365.65 | 365.65 | 92.00 to 93.00 °C | ok
D:\PyProjects\extend\real data\NIST\ThermoML.v2020-09-30\10.1021\acs.jced.8b00153.xml | 10.1021/acs.jced.8b00153 | Comparative Study of the Thermophysical Properties of 2-Ethylthiophene and 2-Ethylfuran | 2018 | J. Chem. Eng. Data | 14 | 1 | 2-ethylfuran |  | C6H8O | 待定 | 2-ethylfuran | C6H8O |  | 待定 | HLPIHRDZBHXTFJ-UHFFFAOYSA-N | InChI=1S/C6H8O/c1-2-6-4-3-5-7-6/h3-5H,2H2,1H3 | 308.15 |  | 308.15 | [5 empty] | Viscosity, Pa*s | Pa*s | Liquid | Capillary tube (Ostwald; Ubbelohde) method | 0.0004372 | 5.9e-06 | TRUE | 0.0004372 | 0.4372 | 0.4372 | 0.004372 | [55 empty] | C,H,O | kept | Liquid | inchikey:HLPIHRDZBHXTFJ-UHFFFAOYSA-N | -7.7351 | ok | inchikey | HLPIHRDZBHXTFJ-UHFFFAOYSA-N | 18554 |  |  | CCC1=CC=CO1 | C6H8O | 2-ethylfuran | HLPIHRDZBHXTFJ-UHFFFAOYSA-N | CCC1=CC=CO1 | CCC1=CC=CO1 | TRUE | TRUE | keep |  | 25 | 278.15 | 338.15 | 60 | C;H;O |  | FALSE | FALSE |  | 18554 | existing_pubchem_cid | existing | 365.65 | 1 | 365.65 | 365.65 | 92.00 to 93.00 °C | ok
D:\PyProjects\extend\real data\NIST\ThermoML.v2020-09-30\10.1021\acs.jced.8b00153.xml | 10.1021/acs.jced.8b00153 | Comparative Study of the Thermophysical Properties of 2-Ethylthiophene and 2-Ethylfuran | 2018 | J. Chem. Eng. Data | 14 | 1 | 2-ethylfuran |  | C6H8O | 待定 | 2-ethylfuran | C6H8O |  | 待定 | HLPIHRDZBHXTFJ-UHFFFAOYSA-N | InChI=1S/C6H8O/c1-2-6-4-3-5-7-6/h3-5H,2H2,1H3 | 310.65 |  | 310.65 | [5 empty] | Viscosity, Pa*s | Pa*s | Liquid | Capillary tube (Ostwald; Ubbelohde) method | 0.0004258 | 5.8e-06 | TRUE | 0.0004258 | 0.4258 | 0.4258 | 0.004258 | [55 empty] | C,H,O | kept | Liquid | inchikey:HLPIHRDZBHXTFJ-UHFFFAOYSA-N | -7.7615 | ok | inchikey | HLPIHRDZBHXTFJ-UHFFFAOYSA-N | 18554 |  |  | CCC1=CC=CO1 | C6H8O | 2-ethylfuran | HLPIHRDZBHXTFJ-UHFFFAOYSA-N | CCC1=CC=CO1 | CCC1=CC=CO1 | TRUE | TRUE | keep |  | 25 | 278.15 | 338.15 | 60 | C;H;O |  | FALSE | FALSE |  | 18554 | existing_pubchem_cid | existing | 365.65 | 1 | 365.65 | 365.65 | 92.00 to 93.00 °C | ok
D:\PyProjects\extend\real data\NIST\ThermoML.v2020-09-30\10.1021\acs.jced.8b00153.xml | 10.1021/acs.jced.8b00153 | Comparative Study of the Thermophysical Properties of 2-Ethylthiophene and 2-Ethylfuran | 2018 | J. Chem. Eng. Data | 14 | 1 | 2-ethylfuran |  | C6H8O | 待定 | 2-ethylfuran | C6H8O |  | 待定 | HLPIHRDZBHXTFJ-UHFFFAOYSA-N | InChI=1S/C6H8O/c1-2-6-4-3-5-7-6/h3-5H,2H2,1H3 | 313.15 |  | 313.15 | [5 empty] | Viscosity, Pa*s | Pa*s | Liquid | Capillary tube (Ostwald; Ubbelohde) method | 0.0004149 | 5.8e-06 | TRUE | 0.0004149 | 0.4149 | 0.4149 | 0.004149 | [55 empty] | C,H,O | kept | Liquid | inchikey:HLPIHRDZBHXTFJ-UHFFFAOYSA-N | -7.7875 | ok | inchikey | HLPIHRDZBHXTFJ-UHFFFAOYSA-N | 18554 |  |  | CCC1=CC=CO1 | C6H8O | 2-ethylfuran | HLPIHRDZBHXTFJ-UHFFFAOYSA-N | CCC1=CC=CO1 | CCC1=CC=CO1 | TRUE | TRUE | keep |  | 25 | 278.15 | 338.15 | 60 | C;H;O |  | FALSE | FALSE |  | 18554 | existing_pubchem_cid | existing | 365.65 | 1 | 365.65 | 365.65 | 92.00 to 93.00 °C | ok
D:\PyProjects\extend\real data\NIST\ThermoML.v2020-09-30\10.1021\acs.jced.8b00153.xml | 10.1021/acs.jced.8b00153 | Comparative Study of the Thermophysical Properties of 2-Ethylthiophene and 2-Ethylfuran | 2018 | J. Chem. Eng. Data | 14 | 1 | 2-ethylfuran |  | C6H8O | 待定 | 2-ethylfuran | C6H8O |  | 待定 | HLPIHRDZBHXTFJ-UHFFFAOYSA-N | InChI=1S/C6H8O/c1-2-6-4-3-5-7-6/h3-5H,2H2,1H3 | 315.65 |  | 315.65 | [5 empty] | Viscosity, Pa*s | Pa*s | Liquid | Capillary tube (Ostwald; Ubbelohde) method | 0.0004049 | 5.8e-06 | TRUE | 0.0004049 | 0.4049 | 0.4049 | 0.004049 | [55 empty] | C,H,O | kept | Liquid | inchikey:HLPIHRDZBHXTFJ-UHFFFAOYSA-N | -7.8119 | ok | inchikey | HLPIHRDZBHXTFJ-UHFFFAOYSA-N | 18554 |  |  | CCC1=CC=CO1 | C6H8O | 2-ethylfuran | HLPIHRDZBHXTFJ-UHFFFAOYSA-N | CCC1=CC=CO1 | CCC1=CC=CO1 | TRUE | TRUE | keep |  | 25 | 278.15 | 338.15 | 60 | C;H;O |  | FALSE | FALSE |  | 18554 | existing_pubchem_cid | existing | 365.65 | 1 | 365.65 | 365.65 | 92.00 to 93.00 °C | ok
D:\PyProjects\extend\real data\NIST\ThermoML.v2020-09-30\10.1021\acs.jced.8b00153.xml | 10.1021/acs.jced.8b00153 | Comparative Study of the Thermophysical Properties of 2-Ethylthiophene and 2-Ethylfuran | 2018 | J. Chem. Eng. Data | 14 | 1 | 2-ethylfuran |  | C6H8O | 待定 | 2-ethylfuran | C6H8O |  | 待定 | HLPIHRDZBHXTFJ-UHFFFAOYSA-N | InChI=1S/C6H8O/c1-2-6-4-3-5-7-6/h3-5H,2H2,1H3 | 318.15 |  | 318.15 | [5 empty] | Viscosity, Pa*s | Pa*s | Liquid | Capillary tube (Ostwald; Ubbelohde) method | 0.0003962 | 5.8e-06 | TRUE | 0.0003962 | 0.3962 | 0.3962 | 0.003962 | [55 empty] | C,H,O | kept | Liquid | inchikey:HLPIHRDZBHXTFJ-UHFFFAOYSA-N | -7.8336 | ok | inchikey | HLPIHRDZBHXTFJ-UHFFFAOYSA-N | 18554 |  |  | CCC1=CC=CO1 | C6H8O | 2-ethylfuran | HLPIHRDZBHXTFJ-UHFFFAOYSA-N | CCC1=CC=CO1 | CCC1=CC=CO1 | TRUE | TRUE | keep |  | 25 | 278.15 | 338.15 | 60 | C;H;O |  | FALSE | FALSE |  | 18554 | existing_pubchem_cid | existing | 365.65 | 1 | 365.65 | 365.65 | 92.00 to 93.00 °C | ok
D:\PyProjects\extend\real data\NIST\ThermoML.v2020-09-30\10.1021\acs.jced.8b00153.xml | 10.1021/acs.jced.8b00153 | Comparative Study of the Thermophysical Properties of 2-Ethylthiophene and 2-Ethylfuran | 2018 | J. Chem. Eng. Data | 14 | 1 | 2-ethylfuran |  | C6H8O | 待定 | 2-ethylfuran | C6H8O |  | 待定 | HLPIHRDZBHXTFJ-UHFFFAOYSA-N | InChI=1S/C6H8O/c1-2-6-4-3-5-7-6/h3-5H,2H2,1H3 | 320.65 |  | 320.65 | [5 empty] | Viscosity, Pa*s | Pa*s | Liquid | Capillary tube (Ostwald; Ubbelohde) method | 0.0003885 | 5.7e-06 | TRUE | 0.0003885 | 0.3885 | 0.3885 | 0.003885 | [55 empty] | C,H,O | kept | Liquid | inchikey:HLPIHRDZBHXTFJ-UHFFFAOYSA-N | -7.8532 | ok | inchikey | HLPIHRDZBHXTFJ-UHFFFAOYSA-N | 18554 |  |  | CCC1=CC=CO1 | C6H8O | 2-ethylfuran | HLPIHRDZBHXTFJ-UHFFFAOYSA-N | CCC1=CC=CO1 | CCC1=CC=CO1 | TRUE | TRUE | keep |  | 25 | 278.15 | 338.15 | 60 | C;H;O |  | FALSE | FALSE |  | 18554 | existing_pubchem_cid | existing | 365.65 | 1 | 365.65 | 365.65 | 92.00 to 93.00 °C | ok
D:\PyProjects\extend\real data\NIST\ThermoML.v2020-09-30\10.1021\acs.jced.8b00153.xml | 10.1021/acs.jced.8b00153 | Comparative Study of the Thermophysical Properties of 2-Ethylthiophene and 2-Ethylfuran | 2018 | J. Chem. Eng. Data | 14 | 1 | 2-ethylfuran |  | C6H8O | 待定 | 2-ethylfuran | C6H8O |  | 待定 | HLPIHRDZBHXTFJ-UHFFFAOYSA-N | InChI=1S/C6H8O/c1-2-6-4-3-5-7-6/h3-5H,2H2,1H3 | 323.15 |  | 323.15 | [5 empty] | Viscosity, Pa*s | Pa*s | Liquid | Capillary tube (Ostwald; Ubbelohde) method | 0.0003794 | 5.7e-06 | TRUE | 0.0003794 | 0.3794 | 0.3794 | 0.003794 | [55 empty] | C,H,O | kept | Liquid | inchikey:HLPIHRDZBHXTFJ-UHFFFAOYSA-N | -7.8769 | ok | inchikey | HLPIHRDZBHXTFJ-UHFFFAOYSA-N | 18554 |  |  | CCC1=CC=CO1 | C6H8O | 2-ethylfuran | HLPIHRDZBHXTFJ-UHFFFAOYSA-N | CCC1=CC=CO1 | CCC1=CC=CO1 | TRUE | TRUE | keep |  | 25 | 278.15 | 338.15 | 60 | C;H;O |  | FALSE | FALSE |  | 18554 | existing_pubchem_cid | existing | 365.65 | 1 | 365.65 | 365.65 | 92.00 to 93.00 °C | ok
D:\PyProjects\extend\real data\NIST\ThermoML.v2020-09-30\10.1021\acs.jced.8b00153.xml | 10.1021/acs.jced.8b00153 | Comparative Study of the Thermophysical Properties of 2-Ethylthiophene and 2-Ethylfuran | 2018 | J. Chem. Eng. Data | 14 | 1 | 2-ethylfuran |  | C6H8O | 待定 | 2-ethylfuran | C6H8O |  | 待定 | HLPIHRDZBHXTFJ-UHFFFAOYSA-N | InChI=1S/C6H8O/c1-2-6-4-3-5-7-6/h3-5H,2H2,1H3 | 325.65 |  | 325.65 | [5 empty] | Viscosity, Pa*s | Pa*s | Liquid | Capillary tube (Ostwald; Ubbelohde) method | 0.0003706 | 5.7e-06 | TRUE | 0.0003706 | 0.3706 | 0.3706 | 0.003706 | [55 empty] | C,H,O | kept | Liquid | inchikey:HLPIHRDZBHXTFJ-UHFFFAOYSA-N | -7.9004 | ok | inchikey | HLPIHRDZBHXTFJ-UHFFFAOYSA-N | 18554 |  |  | CCC1=CC=CO1 | C6H8O | 2-ethylfuran | HLPIHRDZBHXTFJ-UHFFFAOYSA-N | CCC1=CC=CO1 | CCC1=CC=CO1 | TRUE | TRUE | keep |  | 25 | 278.15 | 338.15 | 60 | C;H;O |  | FALSE | FALSE |  | 18554 | existing_pubchem_cid | existing | 365.65 | 1 | 365.65 | 365.65 | 92.00 to 93.00 °C | ok
D:\PyProjects\extend\real data\NIST\ThermoML.v2020-09-30\10.1021\acs.jced.8b00153.xml | 10.1021/acs.jced.8b00153 | Comparative Study of the Thermophysical Properties of 2-Ethylthiophene and 2-Ethylfuran | 2018 | J. Chem. Eng. Data | 14 | 1 | 2-ethylfuran |  | C6H8O | 待定 | 2-ethylfuran | C6H8O |  | 待定 | HLPIHRDZBHXTFJ-UHFFFAOYSA-N | InChI=1S/C6H8O/c1-2-6-4-3-5-7-6/h3-5H,2H2,1H3 | 328.15 |  | 328.15 | [5 empty] | Viscosity, Pa*s | Pa*s | Liquid | Capillary tube (Ostwald; Ubbelohde) method | 0.0003619 | 5.7e-06 | TRUE | 0.0003619 | 0.3619 | 0.3619 | 0.003619 | [55 empty] | C,H,O | kept | Liquid | inchikey:HLPIHRDZBHXTFJ-UHFFFAOYSA-N | -7.9241 | ok | inchikey | HLPIHRDZBHXTFJ-UHFFFAOYSA-N | 18554 |  |  | CCC1=CC=CO1 | C6H8O | 2-ethylfuran | HLPIHRDZBHXTFJ-UHFFFAOYSA-N | CCC1=CC=CO1 | CCC1=CC=CO1 | TRUE | TRUE | keep |  | 25 | 278.15 | 338.15 | 60 | C;H;O |  | FALSE | FALSE |  | 18554 | existing_pubchem_cid | existing | 365.65 | 1 | 365.65 | 365.65 | 92.00 to 93.00 °C | ok
D:\PyProjects\extend\real data\NIST\ThermoML.v2020-09-30\10.1021\acs.jced.8b00153.xml | 10.1021/acs.jced.8b00153 | Comparative Study of the Thermophysical Properties of 2-Ethylthiophene and 2-Ethylfuran | 2018 | J. Chem. Eng. Data | 14 | 1 | 2-ethylfuran |  | C6H8O | 待定 | 2-ethylfuran | C6H8O |  | 待定 | HLPIHRDZBHXTFJ-UHFFFAOYSA-N | InChI=1S/C6H8O/c1-2-6-4-3-5-7-6/h3-5H,2H2,1H3 | 330.65 |  | 330.65 | [5 empty] | Viscosity, Pa*s | Pa*s | Liquid | Capillary tube (Ostwald; Ubbelohde) method | 0.0003536 | 5.6e-06 | TRUE | 0.0003536 | 0.3536 | 0.3536 | 0.003536 | [55 empty] | C,H,O | kept | Liquid | inchikey:HLPIHRDZBHXTFJ-UHFFFAOYSA-N | -7.9473 | ok | inchikey | HLPIHRDZBHXTFJ-UHFFFAOYSA-N | 18554 |  |  | CCC1=CC=CO1 | C6H8O | 2-ethylfuran | HLPIHRDZBHXTFJ-UHFFFAOYSA-N | CCC1=CC=CO1 | CCC1=CC=CO1 | TRUE | TRUE | keep |  | 25 | 278.15 | 338.15 | 60 | C;H;O |  | FALSE | FALSE |  | 18554 | existing_pubchem_cid | existing | 365.65 | 1 | 365.65 | 365.65 | 92.00 to 93.00 °C | ok
D:\PyProjects\extend\real data\NIST\ThermoML.v2020-09-30\10.1021\acs.jced.8b00153.xml | 10.1021/acs.jced.8b00153 | Comparative Study of the Thermophysical Properties of 2-Ethylthiophene and 2-Ethylfuran | 2018 | J. Chem. Eng. Data | 14 | 1 | 2-ethylfuran |  | C6H8O | 待定 | 2-ethylfuran | C6H8O |  | 待定 | HLPIHRDZBHXTFJ-UHFFFAOYSA-N | InChI=1S/C6H8O/c1-2-6-4-3-5-7-6/h3-5H,2H2,1H3 | 333.15 |  | 333.15 | [5 empty] | Viscosity, Pa*s | Pa*s | Liquid | Capillary tube (Ostwald; Ubbelohde) method | 0.0003455 | 5.6e-06 | TRUE | 0.0003455 | 0.3455 | 0.3455 | 0.003455 | [55 empty] | C,H,O | kept | Liquid | inchikey:HLPIHRDZBHXTFJ-UHFFFAOYSA-N | -7.9705 | ok | inchikey | HLPIHRDZBHXTFJ-UHFFFAOYSA-N | 18554 |  |  | CCC1=CC=CO1 | C6H8O | 2-ethylfuran | HLPIHRDZBHXTFJ-UHFFFAOYSA-N | CCC1=CC=CO1 | CCC1=CC=CO1 | TRUE | TRUE | keep |  | 25 | 278.15 | 338.15 | 60 | C;H;O |  | FALSE | FALSE |  | 18554 | existing_pubchem_cid | existing | 365.65 | 1 | 365.65 | 365.65 | 92.00 to 93.00 °C | ok
D:\PyProjects\extend\real data\NIST\ThermoML.v2020-09-30\10.1021\acs.jced.8b00153.xml | 10.1021/acs.jced.8b00153 | Comparative Study of the Thermophysical Properties of 2-Ethylthiophene and 2-Ethylfuran | 2018 | J. Chem. Eng. Data | 14 | 1 | 2-ethylfuran |  | C6H8O | 待定 | 2-ethylfuran | C6H8O |  | 待定 | HLPIHRDZBHXTFJ-UHFFFAOYSA-N | InChI=1S/C6H8O/c1-2-6-4-3-5-7-6/h3-5H,2H2,1H3 | 335.65 |  | 335.65 | [5 empty] | Viscosity, Pa*s | Pa*s | Liquid | Capillary tube (Ostwald; Ubbelohde) method | 0.0003372 | 5.6e-06 | TRUE | 0.0003372 | 0.3372 | 0.3372 | 0.003372 | [55 empty] | C,H,O | kept | Liquid | inchikey:HLPIHRDZBHXTFJ-UHFFFAOYSA-N | -7.9948 | ok | inchikey | HLPIHRDZBHXTFJ-UHFFFAOYSA-N | 18554 |  |  | CCC1=CC=CO1 | C6H8O | 2-ethylfuran | HLPIHRDZBHXTFJ-UHFFFAOYSA-N | CCC1=CC=CO1 | CCC1=CC=CO1 | TRUE | TRUE | keep |  | 25 | 278.15 | 338.15 | 60 | C;H;O |  | FALSE | FALSE |  | 18554 | existing_pubchem_cid | existing | 365.65 | 1 | 365.65 | 365.65 | 92.00 to 93.00 °C | ok
D:\PyProjects\extend\real data\NIST\ThermoML.v2020-09-30\10.1021\acs.jced.8b00153.xml | 10.1021/acs.jced.8b00153 | Comparative Study of the Thermophysical Properties of 2-Ethylthiophene and 2-Ethylfuran | 2018 | J. Chem. Eng. Data | 14 | 1 | 2-ethylfuran |  | C6H8O | 待定 | 2-ethylfuran | C6H8O |  | 待定 | HLPIHRDZBHXTFJ-UHFFFAOYSA-N | InChI=1S/C6H8O/c1-2-6-4-3-5-7-6/h3-5H,2H2,1H3 | 338.15 |  | 338.15 | [5 empty] | Viscosity, Pa*s | Pa*s | Liquid | Capillary tube (Ostwald; Ubbelohde) method | 0.00033 | 5.6e-06 | TRUE | 0.00033 | 0.33 | 0.33 | 0.0033 | [55 empty] | C,H,O | kept | Liquid | inchikey:HLPIHRDZBHXTFJ-UHFFFAOYSA-N | -8.0164 | ok | inchikey | HLPIHRDZBHXTFJ-UHFFFAOYSA-N | 18554 |  |  | CCC1=CC=CO1 | C6H8O | 2-ethylfuran | HLPIHRDZBHXTFJ-UHFFFAOYSA-N | CCC1=CC=CO1 | CCC1=CC=CO1 | TRUE | TRUE | keep |  | 25 | 278.15 | 338.15 | 60 | C;H;O |  | FALSE | FALSE |  | 18554 | existing_pubchem_cid | existing | 365.65 | 1 | 365.65 | 365.65 | 92.00 to 93.00 °C | ok
D:\PyProjects\extend\real data\NIST\ThermoML.v2020-09-30\10.1021\je100042c.xml | 10.1021/je100042c | Densities and Viscosities of Fatty Acid Methyl and Ethyl Esters | 2010 | J. Chem. Eng. Data | 23 | 1 | methyl octadecanoate |  | C19H38O2 | 待定 | methyl octadecanoate | C19H38O2 |  | 待定 | HPEUJPJOZXNMSJ-UHFFFAOYSA-N | InChI=1S/C19H38O2/c1-3-4-5-6-7-8-9-10-11-12-13-14-15-16-17-18-19(20)21-2/h3-18H2,1-2H3 | 313.15 |  | 313.15 | [5 empty] | Viscosity, Pa*s | Pa*s | Liquid | Concentric cylinders viscometry | 0.0049862 | 4.66e-05 | TRUE | 0.0049862 | 4.9862 | 4.9862 | 0.049862 | [55 empty] | C,H,O | kept | Liquid | inchikey:HPEUJPJOZXNMSJ-UHFFFAOYSA-N | -5.3011 | ok | inchikey | HPEUJPJOZXNMSJ-UHFFFAOYSA-N | 8201 |  |  | CCCCCCCCCCCCCCCCCC(=O)OC | C19H38O2 | methyl octadecanoate | HPEUJPJOZXNMSJ-UHFFFAOYSA-N | CCCCCCCCCCCCCCCCCC(=O)OC | CCCCCCCCCCCCCCCCCC(=O)OC | TRUE | TRUE | keep |  | 11 | 313.15 | 363.15 | 50 | C;H;O |  | FALSE | FALSE |  | 8201 | existing_pubchem_cid | existing | 601.9 | 4 | 454.65 | 716.15 | 828 to 829 °F ; 443 °C ; 215 °C ; 181.00 to 182.00 °C | ok
D:\PyProjects\extend\real data\NIST\ThermoML.v2020-09-30\10.1021\je100042c.xml | 10.1021/je100042c | Densities and Viscosities of Fatty Acid Methyl and Ethyl Esters | 2010 | J. Chem. Eng. Data | 23 | 1 | methyl octadecanoate |  | C19H38O2 | 待定 | methyl octadecanoate | C19H38O2 |  | 待定 | HPEUJPJOZXNMSJ-UHFFFAOYSA-N | InChI=1S/C19H38O2/c1-3-4-5-6-7-8-9-10-11-12-13-14-15-16-17-18-19(20)21-2/h3-18H2,1-2H3 | 318.15 |  | 318.15 | [5 empty] | Viscosity, Pa*s | Pa*s | Liquid | Concentric cylinders viscometry | 0.0044348 | 4.16e-05 | TRUE | 0.0044348 | 4.4348 | 4.4348 | 0.044348 | [55 empty] | C,H,O | kept | Liquid | inchikey:HPEUJPJOZXNMSJ-UHFFFAOYSA-N | -5.4183 | ok | inchikey | HPEUJPJOZXNMSJ-UHFFFAOYSA-N | 8201 |  |  | CCCCCCCCCCCCCCCCCC(=O)OC | C19H38O2 | methyl octadecanoate | HPEUJPJOZXNMSJ-UHFFFAOYSA-N | CCCCCCCCCCCCCCCCCC(=O)OC | CCCCCCCCCCCCCCCCCC(=O)OC | TRUE | TRUE | keep |  | 11 | 313.15 | 363.15 | 50 | C;H;O |  | FALSE | FALSE |  | 8201 | existing_pubchem_cid | existing | 601.9 | 4 | 454.65 | 716.15 | 828 to 829 °F ; 443 °C ; 215 °C ; 181.00 to 182.00 °C | ok
D:\PyProjects\extend\real data\NIST\ThermoML.v2020-09-30\10.1021\je100042c.xml | 10.1021/je100042c | Densities and Viscosities of Fatty Acid Methyl and Ethyl Esters | 2010 | J. Chem. Eng. Data | 23 | 1 | methyl octadecanoate |  | C19H38O2 | 待定 | methyl octadecanoate | C19H38O2 |  | 待定 | HPEUJPJOZXNMSJ-UHFFFAOYSA-N | InChI=1S/C19H38O2/c1-3-4-5-6-7-8-9-10-11-12-13-14-15-16-17-18-19(20)21-2/h3-18H2,1-2H3 | 323.15 |  | 323.15 | [5 empty] | Viscosity, Pa*s | Pa*s | Liquid | Concentric cylinders viscometry | 0.0039645 | 3.73e-05 | TRUE | 0.0039645 | 3.9645 | 3.9645 | 0.039645 | [55 empty] | C,H,O | kept | Liquid | inchikey:HPEUJPJOZXNMSJ-UHFFFAOYSA-N | -5.5304 | ok | inchikey | HPEUJPJOZXNMSJ-UHFFFAOYSA-N | 8201 |  |  | CCCCCCCCCCCCCCCCCC(=O)OC | C19H38O2 | methyl octadecanoate | HPEUJPJOZXNMSJ-UHFFFAOYSA-N | CCCCCCCCCCCCCCCCCC(=O)OC | CCCCCCCCCCCCCCCCCC(=O)OC | TRUE | TRUE | keep |  | 11 | 313.15 | 363.15 | 50 | C;H;O |  | FALSE | FALSE |  | 8201 | existing_pubchem_cid | existing | 601.9 | 4 | 454.65 | 716.15 | 828 to 829 °F ; 443 °C ; 215 °C ; 181.00 to 182.00 °C | ok
D:\PyProjects\extend\real data\NIST\ThermoML.v2020-09-30\10.1021\je100042c.xml | 10.1021/je100042c | Densities and Viscosities of Fatty Acid Methyl and Ethyl Esters | 2010 | J. Chem. Eng. Data | 23 | 1 | methyl octadecanoate |  | C19H38O2 | 待定 | methyl octadecanoate | C19H38O2 |  | 待定 | HPEUJPJOZXNMSJ-UHFFFAOYSA-N | InChI=1S/C19H38O2/c1-3-4-5-6-7-8-9-10-11-12-13-14-15-16-17-18-19(20)21-2/h3-18H2,1-2H3 | 328.15 |  | 328.15 | [5 empty] | Viscosity, Pa*s | Pa*s | Liquid | Concentric cylinders viscometry | 0.0035684 | 3.37e-05 | TRUE | 0.0035684 | 3.5684 | 3.5684 | 0.035684 | [55 empty] | C,H,O | kept | Liquid | inchikey:HPEUJPJOZXNMSJ-UHFFFAOYSA-N | -5.6356 | ok | inchikey | HPEUJPJOZXNMSJ-UHFFFAOYSA-N | 8201 |  |  | CCCCCCCCCCCCCCCCCC(=O)OC | C19H38O2 | methyl octadecanoate | HPEUJPJOZXNMSJ-UHFFFAOYSA-N | CCCCCCCCCCCCCCCCCC(=O)OC | CCCCCCCCCCCCCCCCCC(=O)OC | TRUE | TRUE | keep |  | 11 | 313.15 | 363.15 | 50 | C;H;O |  | FALSE | FALSE |  | 8201 | existing_pubchem_cid | existing | 601.9 | 4 | 454.65 | 716.15 | 828 to 829 °F ; 443 °C ; 215 °C ; 181.00 to 182.00 °C | ok
D:\PyProjects\extend\real data\NIST\ThermoML.v2020-09-30\10.1021\je100042c.xml | 10.1021/je100042c | Densities and Viscosities of Fatty Acid Methyl and Ethyl Esters | 2010 | J. Chem. Eng. Data | 23 | 1 | methyl octadecanoate |  | C19H38O2 | 待定 | methyl octadecanoate | C19H38O2 |  | 待定 | HPEUJPJOZXNMSJ-UHFFFAOYSA-N | InChI=1S/C19H38O2/c1-3-4-5-6-7-8-9-10-11-12-13-14-15-16-17-18-19(20)21-2/h3-18H2,1-2H3 | 333.15 |  | 333.15 | [5 empty] | Viscosity, Pa*s | Pa*s | Liquid | Concentric cylinders viscometry | 0.0032252 | 3.06e-05 | TRUE | 0.0032252 | 3.2252 | 3.2252 | 0.032252 | [55 empty] | C,H,O | kept | Liquid | inchikey:HPEUJPJOZXNMSJ-UHFFFAOYSA-N | -5.7368 | ok | inchikey | HPEUJPJOZXNMSJ-UHFFFAOYSA-N | 8201 |  |  | CCCCCCCCCCCCCCCCCC(=O)OC | C19H38O2 | methyl octadecanoate | HPEUJPJOZXNMSJ-UHFFFAOYSA-N | CCCCCCCCCCCCCCCCCC(=O)OC | CCCCCCCCCCCCCCCCCC(=O)OC | TRUE | TRUE | keep |  | 11 | 313.15 | 363.15 | 50 | C;H;O |  | FALSE | FALSE |  | 8201 | existing_pubchem_cid | existing | 601.9 | 4 | 454.65 | 716.15 | 828 to 829 °F ; 443 °C ; 215 °C ; 181.00 to 182.00 °C | ok
D:\PyProjects\extend\real data\NIST\ThermoML.v2020-09-30\10.1021\je100042c.xml | 10.1021/je100042c | Densities and Viscosities of Fatty Acid Methyl and Ethyl Esters | 2010 | J. Chem. Eng. Data | 23 | 1 | methyl octadecanoate |  | C19H38O2 | 待定 | methyl octadecanoate | C19H38O2 |  | 待定 | HPEUJPJOZXNMSJ-UHFFFAOYSA-N | InChI=1S/C19H38O2/c1-3-4-5-6-7-8-9-10-11-12-13-14-15-16-17-18-19(20)21-2/h3-18H2,1-2H3 | 338.15 |  | 338.15 | [5 empty] | Viscosity, Pa*s | Pa*s | Liquid | Concentric cylinders viscometry | 0.0029293 | 2.79e-05 | TRUE | 0.0029293 | 2.9293 | 2.9293 | 0.029293 | [55 empty] | C,H,O | kept | Liquid | inchikey:HPEUJPJOZXNMSJ-UHFFFAOYSA-N | -5.833 | ok | inchikey | HPEUJPJOZXNMSJ-UHFFFAOYSA-N | 8201 |  |  | CCCCCCCCCCCCCCCCCC(=O)OC | C19H38O2 | methyl octadecanoate | HPEUJPJOZXNMSJ-UHFFFAOYSA-N | CCCCCCCCCCCCCCCCCC(=O)OC | CCCCCCCCCCCCCCCCCC(=O)OC | TRUE | TRUE | keep |  | 11 | 313.15 | 363.15 | 50 | C;H;O |  | FALSE | FALSE |  | 8201 | existing_pubchem_cid | existing | 601.9 | 4 | 454.65 | 716.15 | 828 to 829 °F ; 443 °C ; 215 °C ; 181.00 to 182.00 °C | ok
D:\PyProjects\extend\real data\NIST\ThermoML.v2020-09-30\10.1021\je100042c.xml | 10.1021/je100042c | Densities and Viscosities of Fatty Acid Methyl and Ethyl Esters | 2010 | J. Chem. Eng. Data | 23 | 1 | methyl octadecanoate |  | C19H38O2 | 待定 | methyl octadecanoate | C19H38O2 |  | 待定 | HPEUJPJOZXNMSJ-UHFFFAOYSA-N | InChI=1S/C19H38O2/c1-3-4-5-6-7-8-9-10-11-12-13-14-15-16-17-18-19(20)21-2/h3-18H2,1-2H3 | 343.15 |  | 343.15 | [5 empty] | Viscosity, Pa*s | Pa*s | Liquid | Concentric cylinders viscometry | 0.0026724 | 2.56e-05 | TRUE | 0.0026724 | 2.6724 | 2.6724 | 0.026724 | [55 empty] | C,H,O | kept | Liquid | inchikey:HPEUJPJOZXNMSJ-UHFFFAOYSA-N | -5.9248 | ok | inchikey | HPEUJPJOZXNMSJ-UHFFFAOYSA-N | 8201 |  |  | CCCCCCCCCCCCCCCCCC(=O)OC | C19H38O2 | methyl octadecanoate | HPEUJPJOZXNMSJ-UHFFFAOYSA-N | CCCCCCCCCCCCCCCCCC(=O)OC | CCCCCCCCCCCCCCCCCC(=O)OC | TRUE | TRUE | keep |  | 11 | 313.15 | 363.15 | 50 | C;H;O |  | FALSE | FALSE |  | 8201 | existing_pubchem_cid | existing | 601.9 | 4 | 454.65 | 716.15 | 828 to 829 °F ; 443 °C ; 215 °C ; 181.00 to 182.00 °C | ok
D:\PyProjects\extend\real data\NIST\ThermoML.v2020-09-30\10.1021\je100042c.xml | 10.1021/je100042c | Densities and Viscosities of Fatty Acid Methyl and Ethyl Esters | 2010 | J. Chem. Eng. Data | 23 | 1 | methyl octadecanoate |  | C19H38O2 | 待定 | methyl octadecanoate | C19H38O2 |  | 待定 | HPEUJPJOZXNMSJ-UHFFFAOYSA-N | InChI=1S/C19H38O2/c1-3-4-5-6-7-8-9-10-11-12-13-14-15-16-17-18-19(20)21-2/h3-18H2,1-2H3 | 348.15 |  | 348.15 | [5 empty] | Viscosity, Pa*s | Pa*s | Liquid | Concentric cylinders viscometry | 0.0024477 | 2.36e-05 | TRUE | 0.0024477 | 2.4477 | 2.4477 | 0.024477 | [55 empty] | C,H,O | kept | Liquid | inchikey:HPEUJPJOZXNMSJ-UHFFFAOYSA-N | -6.0126 | ok | inchikey | HPEUJPJOZXNMSJ-UHFFFAOYSA-N | 8201 |  |  | CCCCCCCCCCCCCCCCCC(=O)OC | C19H38O2 | methyl octadecanoate | HPEUJPJOZXNMSJ-UHFFFAOYSA-N | CCCCCCCCCCCCCCCCCC(=O)OC | CCCCCCCCCCCCCCCCCC(=O)OC | TRUE | TRUE | keep |  | 11 | 313.15 | 363.15 | 50 | C;H;O |  | FALSE | FALSE |  | 8201 | existing_pubchem_cid | existing | 601.9 | 4 | 454.65 | 716.15 | 828 to 829 °F ; 443 °C ; 215 °C ; 181.00 to 182.00 °C | ok
D:\PyProjects\extend\real data\NIST\ThermoML.v2020-09-30\10.1021\je100042c.xml | 10.1021/je100042c | Densities and Viscosities of Fatty Acid Methyl and Ethyl Esters | 2010 | J. Chem. Eng. Data | 23 | 1 | methyl octadecanoate |  | C19H38O2 | 待定 | methyl octadecanoate | C19H38O2 |  | 待定 | HPEUJPJOZXNMSJ-UHFFFAOYSA-N | InChI=1S/C19H38O2/c1-3-4-5-6-7-8-9-10-11-12-13-14-15-16-17-18-19(20)21-2/h3-18H2,1-2H3 | 353.15 |  | 353.15 | [5 empty] | Viscosity, Pa*s | Pa*s | Liquid | Concentric cylinders viscometry | 0.0022504 | 2.18e-05 | TRUE | 0.0022504 | 2.2504 | 2.2504 | 0.022504 | [55 empty] | C,H,O | kept | Liquid | inchikey:HPEUJPJOZXNMSJ-UHFFFAOYSA-N | -6.0966 | ok | inchikey | HPEUJPJOZXNMSJ-UHFFFAOYSA-N | 8201 |  |  | CCCCCCCCCCCCCCCCCC(=O)OC | C19H38O2 | methyl octadecanoate | HPEUJPJOZXNMSJ-UHFFFAOYSA-N | CCCCCCCCCCCCCCCCCC(=O)OC | CCCCCCCCCCCCCCCCCC(=O)OC | TRUE | TRUE | keep |  | 11 | 313.15 | 363.15 | 50 | C;H;O |  | FALSE | FALSE |  | 8201 | existing_pubchem_cid | existing | 601.9 | 4 | 454.65 | 716.15 | 828 to 829 °F ; 443 °C ; 215 °C ; 181.00 to 182.00 °C | ok
D:\PyProjects\extend\real data\NIST\ThermoML.v2020-09-30\10.1021\je100042c.xml | 10.1021/je100042c | Densities and Viscosities of Fatty Acid Methyl and Ethyl Esters | 2010 | J. Chem. Eng. Data | 23 | 1 | methyl octadecanoate |  | C19H38O2 | 待定 | methyl octadecanoate | C19H38O2 |  | 待定 | HPEUJPJOZXNMSJ-UHFFFAOYSA-N | InChI=1S/C19H38O2/c1-3-4-5-6-7-8-9-10-11-12-13-14-15-16-17-18-19(20)21-2/h3-18H2,1-2H3 | 358.15 |  | 358.15 | [5 empty] | Viscosity, Pa*s | Pa*s | Liquid | Concentric cylinders viscometry | 0.0020762 | 2.02e-05 | TRUE | 0.0020762 | 2.0762 | 2.0762 | 0.020762 | [55 empty] | C,H,O | kept | Liquid | inchikey:HPEUJPJOZXNMSJ-UHFFFAOYSA-N | -6.1772 | ok | inchikey | HPEUJPJOZXNMSJ-UHFFFAOYSA-N | 8201 |  |  | CCCCCCCCCCCCCCCCCC(=O)OC | C19H38O2 | methyl octadecanoate | HPEUJPJOZXNMSJ-UHFFFAOYSA-N | CCCCCCCCCCCCCCCCCC(=O)OC | CCCCCCCCCCCCCCCCCC(=O)OC | TRUE | TRUE | keep |  | 11 | 313.15 | 363.15 | 50 | C;H;O |  | FALSE | FALSE |  | 8201 | existing_pubchem_cid | existing | 601.9 | 4 | 454.65 | 716.15 | 828 to 829 °F ; 443 °C ; 215 °C ; 181.00 to 182.00 °C | ok
D:\PyProjects\extend\real data\NIST\ThermoML.v2020-09-30\10.1021\je100042c.xml | 10.1021/je100042c | Densities and Viscosities of Fatty Acid Methyl and Ethyl Esters | 2010 | J. Chem. Eng. Data | 23 | 1 | methyl octadecanoate |  | C19H38O2 | 待定 | methyl octadecanoate | C19H38O2 |  | 待定 | HPEUJPJOZXNMSJ-UHFFFAOYSA-N | InChI=1S/C19H38O2/c1-3-4-5-6-7-8-9-10-11-12-13-14-15-16-17-18-19(20)21-2/h3-18H2,1-2H3 | 363.15 |  | 363.15 | [5 empty] | Viscosity, Pa*s | Pa*s | Liquid | Concentric cylinders viscometry | 0.0019217 | 1.88e-05 | TRUE | 0.0019217 | 1.9217 | 1.9217 | 0.019217 | [55 empty] | C,H,O | kept | Liquid | inchikey:HPEUJPJOZXNMSJ-UHFFFAOYSA-N | -6.2545 | ok | inchikey | HPEUJPJOZXNMSJ-UHFFFAOYSA-N | 8201 |  |  | CCCCCCCCCCCCCCCCCC(=O)OC | C19H38O2 | methyl octadecanoate | HPEUJPJOZXNMSJ-UHFFFAOYSA-N | CCCCCCCCCCCCCCCCCC(=O)OC | CCCCCCCCCCCCCCCCCC(=O)OC | TRUE | TRUE | keep |  | 11 | 313.15 | 363.15 | 50 | C;H;O |  | FALSE | FALSE |  | 8201 | existing_pubchem_cid | existing | 601.9 | 4 | 454.65 | 716.15 | 828 to 829 °F ; 443 °C ; 215 °C ; 181.00 to 182.00 °C | ok
D:\PyProjects\extend\real data\NIST\ThermoML.v2020-09-30\10.1021\je700619q.xml | 10.1021/je700619q | Study of a Binary Liquid Mixture of Diethylamine and 1-Decanol and Validation of Theoretical Approaches of Sound Speed at Different Temperatures | 2008 | J. Chem. Eng. Data | 2 | 1 | diethylamine |  | C4H11N | 待定 | diethylamine | C4H11N |  | 待定 | HPNMFZURTQLUMO-UHFFFAOYSA-N | InChI=1S/C4H11N/c1-3-5-4-2/h5H,3-4H2,1-2H3 | 293 |  | 293 | [5 empty] | Viscosity, Pa*s | Pa*s | Liquid | CAPTUB::UFactor:16 | 0.0003212 | 4.03e-05 | TRUE | 0.0003212 | 0.3212 | 0.3212 | 0.003212 | [55 empty] | C,H,N | kept | Liquid | inchikey:HPNMFZURTQLUMO-UHFFFAOYSA-N | -8.0434 | ok | inchikey | HPNMFZURTQLUMO-UHFFFAOYSA-N | 8021 |  |  | CCNCC | C4H11N | N-ethylethanamine | HPNMFZURTQLUMO-UHFFFAOYSA-N | CCNCC | CCNCC | TRUE | TRUE | keep |  | 10 | 293 | 323.15 | 30.15 | C;H;N |  | FALSE | FALSE |  | 8021 | existing_pubchem_cid | existing | 328.6778 | 6 | 328.65 | 329.65 | 131.9 °F ; 55.5 °C ; 55.00 to 58.00 °C ; 55.5 °C ; 132 °F | ok
D:\PyProjects\extend\real data\NIST\ThermoML.v2020-09-30\10.1016\j.jct.2015.04.017.xml | 10.1016/j.jct.2015.04.017 | Thermodynamic and transport properties of binary mixtures; friction theory coupled with PC-SAFT model | 2015 | J. Chem. Thermodyn. | 2 | 1 | diethylamine |  | C4H11N | 待定 | diethylamine | C4H11N |  | 待定 | HPNMFZURTQLUMO-UHFFFAOYSA-N | InChI=1S/C4H11N/c1-3-5-4-2/h5H,3-4H2,1-2H3 | 293.15 |  | 293.15 | [5 empty] | Viscosity, Pa*s | Pa*s | Liquid | Concentric cylinders viscometry | 0.00032 | 1e-05 | TRUE | 0.00032 | 0.32 | 0.32 | 0.0032 | [55 empty] | C,H,N | kept | Liquid | inchikey:HPNMFZURTQLUMO-UHFFFAOYSA-N | -8.0472 | ok | inchikey | HPNMFZURTQLUMO-UHFFFAOYSA-N | 8021 |  |  | CCNCC | C4H11N | N-ethylethanamine | HPNMFZURTQLUMO-UHFFFAOYSA-N | CCNCC | CCNCC | TRUE | TRUE | keep |  | 10 | 293 | 323.15 | 30.15 | C;H;N |  | FALSE | FALSE |  | 8021 | existing_pubchem_cid | existing | 328.6778 | 6 | 328.65 | 329.65 | 131.9 °F ; 55.5 °C ; 55.00 to 58.00 °C ; 55.5 °C ; 132 °F | ok
D:\PyProjects\extend\real data\NIST\ThermoML.v2020-09-30\10.1016\j.jct.2015.04.017.xml | 10.1016/j.jct.2015.04.017 | Thermodynamic and transport properties of binary mixtures; friction theory coupled with PC-SAFT model | 2015 | J. Chem. Thermodyn. | 2 | 1 | diethylamine |  | C4H11N | 待定 | diethylamine | C4H11N |  | 待定 | HPNMFZURTQLUMO-UHFFFAOYSA-N | InChI=1S/C4H11N/c1-3-5-4-2/h5H,3-4H2,1-2H3 | 298.15 |  | 298.15 | [5 empty] | Viscosity, Pa*s | Pa*s | Liquid | Concentric cylinders viscometry | 0.000304 | 8e-06 | TRUE | 0.000304 | 0.304 | 0.304 | 0.00304 | [55 empty] | C,H,N | kept | Liquid | inchikey:HPNMFZURTQLUMO-UHFFFAOYSA-N | -8.0985 | ok | inchikey | HPNMFZURTQLUMO-UHFFFAOYSA-N | 8021 |  |  | CCNCC | C4H11N | N-ethylethanamine | HPNMFZURTQLUMO-UHFFFAOYSA-N | CCNCC | CCNCC | TRUE | TRUE | keep |  | 10 | 293 | 323.15 | 30.15 | C;H;N |  | FALSE | FALSE |  | 8021 | existing_pubchem_cid | existing | 328.6778 | 6 | 328.65 | 329.65 | 131.9 °F ; 55.5 °C ; 55.00 to 58.00 °C ; 55.5 °C ; 132 °F | ok
D:\PyProjects\extend\real data\NIST\ThermoML.v2020-09-30\10.1021\je700619q.xml | 10.1021/je700619q | Study of a Binary Liquid Mixture of Diethylamine and 1-Decanol and Validation of Theoretical Approaches of Sound Speed at Different Temperatures | 2008 | J. Chem. Eng. Data | 2 | 1 | diethylamine |  | C4H11N | 待定 | diethylamine | C4H11N |  | 待定 | HPNMFZURTQLUMO-UHFFFAOYSA-N | InChI=1S/C4H11N/c1-3-5-4-2/h5H,3-4H2,1-2H3 | 303 |  | 303 | [5 empty] | Viscosity, Pa*s | Pa*s | Liquid | CAPTUB::UFactor:16 | 0.000275 | 3.62e-05 | TRUE | 0.000275 | 0.275 | 0.275 | 0.00275 | [55 empty] | C,H,N | kept | Liquid | inchikey:HPNMFZURTQLUMO-UHFFFAOYSA-N | -8.1987 | ok | inchikey | HPNMFZURTQLUMO-UHFFFAOYSA-N | 8021 |  |  | CCNCC | C4H11N | N-ethylethanamine | HPNMFZURTQLUMO-UHFFFAOYSA-N | CCNCC | CCNCC | TRUE | TRUE | keep |  | 10 | 293 | 323.15 | 30.15 | C;H;N |  | FALSE | FALSE |  | 8021 | existing_pubchem_cid | existing | 328.6778 | 6 | 328.65 | 329.65 | 131.9 °F ; 55.5 °C ; 55.00 to 58.00 °C ; 55.5 °C ; 132 °F | ok
D:\PyProjects\extend\real data\NIST\ThermoML.v2020-09-30\10.1016\j.jct.2015.04.017.xml | 10.1016/j.jct.2015.04.017 | Thermodynamic and transport properties of binary mixtures; friction theory coupled with PC-SAFT model | 2015 | J. Chem. Thermodyn. | 2 | 1 | diethylamine |  | C4H11N | 待定 | diethylamine | C4H11N |  | 待定 | HPNMFZURTQLUMO-UHFFFAOYSA-N | InChI=1S/C4H11N/c1-3-5-4-2/h5H,3-4H2,1-2H3 | 303.15 |  | 303.15 | [5 empty] | Viscosity, Pa*s | Pa*s | Liquid | Concentric cylinders viscometry | 0.000288 | 7e-06 | TRUE | 0.000288 | 0.288 | 0.288 | 0.00288 | [55 empty] | C,H,N | kept | Liquid | inchikey:HPNMFZURTQLUMO-UHFFFAOYSA-N | -8.1526 | ok | inchikey | HPNMFZURTQLUMO-UHFFFAOYSA-N | 8021 |  |  | CCNCC | C4H11N | N-ethylethanamine | HPNMFZURTQLUMO-UHFFFAOYSA-N | CCNCC | CCNCC | TRUE | TRUE | keep |  | 10 | 293 | 323.15 | 30.15 | C;H;N |  | FALSE | FALSE |  | 8021 | existing_pubchem_cid | existing | 328.6778 | 6 | 328.65 | 329.65 | 131.9 °F ; 55.5 °C ; 55.00 to 58.00 °C ; 55.5 °C ; 132 °F | ok
D:\PyProjects\extend\real data\NIST\ThermoML.v2020-09-30\10.1016\j.jct.2015.04.017.xml | 10.1016/j.jct.2015.04.017 | Thermodynamic and transport properties of binary mixtures; friction theory coupled with PC-SAFT model | 2015 | J. Chem. Thermodyn. | 2 | 1 | diethylamine |  | C4H11N | 待定 | diethylamine | C4H11N |  | 待定 | HPNMFZURTQLUMO-UHFFFAOYSA-N | InChI=1S/C4H11N/c1-3-5-4-2/h5H,3-4H2,1-2H3 | 308.15 |  | 308.15 | [5 empty] | Viscosity, Pa*s | Pa*s | Liquid | Concentric cylinders viscometry | 0.000274 | 7e-06 | TRUE | 0.000274 | 0.274 | 0.274 | 0.00274 | [55 empty] | C,H,N | kept | Liquid | inchikey:HPNMFZURTQLUMO-UHFFFAOYSA-N | -8.2024 | ok | inchikey | HPNMFZURTQLUMO-UHFFFAOYSA-N | 8021 |  |  | CCNCC | C4H11N | N-ethylethanamine | HPNMFZURTQLUMO-UHFFFAOYSA-N | CCNCC | CCNCC | TRUE | TRUE | keep |  | 10 | 293 | 323.15 | 30.15 | C;H;N |  | FALSE | FALSE |  | 8021 | existing_pubchem_cid | existing | 328.6778 | 6 | 328.65 | 329.65 | 131.9 °F ; 55.5 °C ; 55.00 to 58.00 °C ; 55.5 °C ; 132 °F | ok
D:\PyProjects\extend\real data\NIST\ThermoML.v2020-09-30\10.1021\je700619q.xml | 10.1021/je700619q | Study of a Binary Liquid Mixture of Diethylamine and 1-Decanol and Validation of Theoretical Approaches of Sound Speed at Different Temperatures | 2008 | J. Chem. Eng. Data | 2 | 1 | diethylamine |  | C4H11N | 待定 | diethylamine | C4H11N |  | 待定 | HPNMFZURTQLUMO-UHFFFAOYSA-N | InChI=1S/C4H11N/c1-3-5-4-2/h5H,3-4H2,1-2H3 | 313 |  | 313 | [5 empty] | Viscosity, Pa*s | Pa*s | Liquid | CAPTUB::UFactor:16 | 0.0002577 | 3.47e-05 | TRUE | 0.0002577 | 0.2577 | 0.2577 | 0.002577 | [55 empty] | C,H,N | kept | Liquid | inchikey:HPNMFZURTQLUMO-UHFFFAOYSA-N | -8.2637 | ok | inchikey | HPNMFZURTQLUMO-UHFFFAOYSA-N | 8021 |  |  | CCNCC | C4H11N | N-ethylethanamine | HPNMFZURTQLUMO-UHFFFAOYSA-N | CCNCC | CCNCC | TRUE | TRUE | keep |  | 10 | 293 | 323.15 | 30.15 | C;H;N |  | FALSE | FALSE |  | 8021 | existing_pubchem_cid | existing | 328.6778 | 6 | 328.65 | 329.65 | 131.9 °F ; 55.5 °C ; 55.00 to 58.00 °C ; 55.5 °C ; 132 °F | ok
D:\PyProjects\extend\real data\NIST\ThermoML.v2020-09-30\10.1016\j.jct.2015.04.017.xml | 10.1016/j.jct.2015.04.017 | Thermodynamic and transport properties of binary mixtures; friction theory coupled with PC-SAFT model | 2015 | J. Chem. Thermodyn. | 2 | 1 | diethylamine |  | C4H11N | 待定 | diethylamine | C4H11N |  | 待定 | HPNMFZURTQLUMO-UHFFFAOYSA-N | InChI=1S/C4H11N/c1-3-5-4-2/h5H,3-4H2,1-2H3 | 313.15 |  | 313.15 | [5 empty] | Viscosity, Pa*s | Pa*s | Liquid | Concentric cylinders viscometry | 0.00026 | 1e-05 | TRUE | 0.00026 | 0.26 | 0.26 | 0.0026 | [55 empty] | C,H,N | kept | Liquid | inchikey:HPNMFZURTQLUMO-UHFFFAOYSA-N | -8.2548 | ok | inchikey | HPNMFZURTQLUMO-UHFFFAOYSA-N | 8021 |  |  | CCNCC | C4H11N | N-ethylethanamine | HPNMFZURTQLUMO-UHFFFAOYSA-N | CCNCC | CCNCC | TRUE | TRUE | keep |  | 10 | 293 | 323.15 | 30.15 | C;H;N |  | FALSE | FALSE |  | 8021 | existing_pubchem_cid | existing | 328.6778 | 6 | 328.65 | 329.65 | 131.9 °F ; 55.5 °C ; 55.00 to 58.00 °C ; 55.5 °C ; 132 °F | ok
D:\PyProjects\extend\real data\NIST\ThermoML.v2020-09-30\10.1016\j.jct.2015.04.017.xml | 10.1016/j.jct.2015.04.017 | Thermodynamic and transport properties of binary mixtures; friction theory coupled with PC-SAFT model | 2015 | J. Chem. Thermodyn. | 2 | 1 | diethylamine |  | C4H11N | 待定 | diethylamine | C4H11N |  | 待定 | HPNMFZURTQLUMO-UHFFFAOYSA-N | InChI=1S/C4H11N/c1-3-5-4-2/h5H,3-4H2,1-2H3 | 318.15 |  | 318.15 | [5 empty] | Viscosity, Pa*s | Pa*s | Liquid | Concentric cylinders viscometry | 0.000248 | 7e-06 | TRUE | 0.000248 | 0.248 | 0.248 | 0.00248 | [55 empty] | C,H,N | kept | Liquid | inchikey:HPNMFZURTQLUMO-UHFFFAOYSA-N | -8.3021 | ok | inchikey | HPNMFZURTQLUMO-UHFFFAOYSA-N | 8021 |  |  | CCNCC | C4H11N | N-ethylethanamine | HPNMFZURTQLUMO-UHFFFAOYSA-N | CCNCC | CCNCC | TRUE | TRUE | keep |  | 10 | 293 | 323.15 | 30.15 | C;H;N |  | FALSE | FALSE |  | 8021 | existing_pubchem_cid | existing | 328.6778 | 6 | 328.65 | 329.65 | 131.9 °F ; 55.5 °C ; 55.00 to 58.00 °C ; 55.5 °C ; 132 °F | ok
D:\PyProjects\extend\real data\NIST\ThermoML.v2020-09-30\10.1016\j.jct.2015.04.017.xml | 10.1016/j.jct.2015.04.017 | Thermodynamic and transport properties of binary mixtures; friction theory coupled with PC-SAFT model | 2015 | J. Chem. Thermodyn. | 2 | 1 | diethylamine |  | C4H11N | 待定 | diethylamine | C4H11N |  | 待定 | HPNMFZURTQLUMO-UHFFFAOYSA-N | InChI=1S/C4H11N/c1-3-5-4-2/h5H,3-4H2,1-2H3 | 323.15 |  | 323.15 | [5 empty] | Viscosity, Pa*s | Pa*s | Liquid | Concentric cylinders viscometry | 0.000237 | 6e-06 | TRUE | 0.000237 | 0.237 | 0.237 | 0.00237 | [55 empty] | C,H,N | kept | Liquid | inchikey:HPNMFZURTQLUMO-UHFFFAOYSA-N | -8.3475 | ok | inchikey | HPNMFZURTQLUMO-UHFFFAOYSA-N | 8021 |  |  | CCNCC | C4H11N | N-ethylethanamine | HPNMFZURTQLUMO-UHFFFAOYSA-N | CCNCC | CCNCC | TRUE | TRUE | keep |  | 10 | 293 | 323.15 | 30.15 | C;H;N |  | FALSE | FALSE |  | 8021 | existing_pubchem_cid | existing | 328.6778 | 6 | 328.65 | 329.65 | 131.9 °F ; 55.5 °C ; 55.00 to 58.00 °C ; 55.5 °C ; 132 °F | ok
D:\PyProjects\extend\real data\NIST\ThermoML.v2020-09-30\10.1016\j.tca.2014.06.026.xml | 10.1016/j.tca.2014.06.026 | Densities, Viscosities, Sound Speed, and IR Studies of N-methyl-2- pyrrolidone with Cyclohexylamine, Cyclohexanol, and Cyclohexene at different Temperatures. | 2014 | Thermochim. Acta | 9 | 1 | cyclohexanol |  | C6H12O | 待定 | cyclohexanol | C6H12O |  | 待定 | HPXRVTGHNJAIIH-UHFFFAOYSA-N | InChI=1S/C6H12O/c7-6-4-2-1-3-5-6/h6-7H,1-5H2 | 303.15 |  | 303.15 | [5 empty] | Viscosity, Pa*s | Pa*s | Liquid | Oscillating disk viscometry | 0.041072 | 0.008215 | TRUE | 0.041072 | 41.072 | 41.072 | 0.41072 | [55 empty] | C,H,O | kept | Liquid | inchikey:HPXRVTGHNJAIIH-UHFFFAOYSA-N | -3.1924 | ok | inchikey | HPXRVTGHNJAIIH-UHFFFAOYSA-N | 7966 |  |  | C1CCC(CC1)O | C6H12O | cyclohexanol | HPXRVTGHNJAIIH-UHFFFAOYSA-N | C1CCC(CC1)O | C1CCC(CC1)O | TRUE | TRUE | keep |  | 16 | 303.15 | 373.15 | 70 | C;H;O |  | FALSE | FALSE |  | 7966 | existing_pubchem_cid | existing | 434.2611 | 5 | 434.15 | 434.99 | 322 °F ; 161.84 °C ; 161 °C ; 322 °F ; 322 °F | ok
D:\PyProjects\extend\real data\NIST\ThermoML.v2020-09-30\10.1016\j.tca.2014.06.026.xml | 10.1016/j.tca.2014.06.026 | Densities, Viscosities, Sound Speed, and IR Studies of N-methyl-2- pyrrolidone with Cyclohexylamine, Cyclohexanol, and Cyclohexene at different Temperatures. | 2014 | Thermochim. Acta | 9 | 1 | cyclohexanol |  | C6H12O | 待定 | cyclohexanol | C6H12O |  | 待定 | HPXRVTGHNJAIIH-UHFFFAOYSA-N | InChI=1S/C6H12O/c7-6-4-2-1-3-5-6/h6-7H,1-5H2 | 308.15 |  | 308.15 | [5 empty] | Viscosity, Pa*s | Pa*s | Liquid | Oscillating disk viscometry | 0.027952 | 0.005591 | TRUE | 0.027952 | 27.952 | 27.952 | 0.27952 | [55 empty] | C,H,O | kept | Liquid | inchikey:HPXRVTGHNJAIIH-UHFFFAOYSA-N | -3.5773 | ok | inchikey | HPXRVTGHNJAIIH-UHFFFAOYSA-N | 7966 |  |  | C1CCC(CC1)O | C6H12O | cyclohexanol | HPXRVTGHNJAIIH-UHFFFAOYSA-N | C1CCC(CC1)O | C1CCC(CC1)O | TRUE | TRUE | keep |  | 16 | 303.15 | 373.15 | 70 | C;H;O |  | FALSE | FALSE |  | 7966 | existing_pubchem_cid | existing | 434.2611 | 5 | 434.15 | 434.99 | 322 °F ; 161.84 °C ; 161 °C ; 322 °F ; 322 °F | ok
D:\PyProjects\extend\real data\NIST\ThermoML.v2020-09-30\10.1016\j.tca.2014.06.026.xml | 10.1016/j.tca.2014.06.026 | Densities, Viscosities, Sound Speed, and IR Studies of N-methyl-2- pyrrolidone with Cyclohexylamine, Cyclohexanol, and Cyclohexene at different Temperatures. | 2014 | Thermochim. Acta | 9 | 1 | cyclohexanol |  | C6H12O | 待定 | cyclohexanol | C6H12O |  | 待定 | HPXRVTGHNJAIIH-UHFFFAOYSA-N | InChI=1S/C6H12O/c7-6-4-2-1-3-5-6/h6-7H,1-5H2 | 313.15 |  | 313.15 | [5 empty] | Viscosity, Pa*s | Pa*s | Liquid | Oscillating disk viscometry | 0.016661 | 0.003332 | TRUE | 0.016661 | 16.661 | 16.661 | 0.16661 | [55 empty] | C,H,O | kept | Liquid | inchikey:HPXRVTGHNJAIIH-UHFFFAOYSA-N | -4.0947 | ok | inchikey | HPXRVTGHNJAIIH-UHFFFAOYSA-N | 7966 |  |  | C1CCC(CC1)O | C6H12O | cyclohexanol | HPXRVTGHNJAIIH-UHFFFAOYSA-N | C1CCC(CC1)O | C1CCC(CC1)O | TRUE | TRUE | keep |  | 16 | 303.15 | 373.15 | 70 | C;H;O |  | FALSE | FALSE |  | 7966 | existing_pubchem_cid | existing | 434.2611 | 5 | 434.15 | 434.99 | 322 °F ; 161.84 °C ; 161 °C ; 322 °F ; 322 °F | ok
D:\PyProjects\extend\real data\NIST\ThermoML.v2020-09-30\10.1016\j.tca.2014.06.026.xml | 10.1016/j.tca.2014.06.026 | Densities, Viscosities, Sound Speed, and IR Studies of N-methyl-2- pyrrolidone with Cyclohexylamine, Cyclohexanol, and Cyclohexene at different Temperatures. | 2014 | Thermochim. Acta | 9 | 1 | cyclohexanol |  | C6H12O | 待定 | cyclohexanol | C6H12O |  | 待定 | HPXRVTGHNJAIIH-UHFFFAOYSA-N | InChI=1S/C6H12O/c7-6-4-2-1-3-5-6/h6-7H,1-5H2 | 318.15 |  | 318.15 | [5 empty] | Viscosity, Pa*s | Pa*s | Liquid | Oscillating disk viscometry | 0.008888 | 0.001778 | TRUE | 0.008888 | 8.888 | 8.888 | 0.08888 | [55 empty] | C,H,O | kept | Liquid | inchikey:HPXRVTGHNJAIIH-UHFFFAOYSA-N | -4.7231 | ok | inchikey | HPXRVTGHNJAIIH-UHFFFAOYSA-N | 7966 |  |  | C1CCC(CC1)O | C6H12O | cyclohexanol | HPXRVTGHNJAIIH-UHFFFAOYSA-N | C1CCC(CC1)O | C1CCC(CC1)O | TRUE | TRUE | keep |  | 16 | 303.15 | 373.15 | 70 | C;H;O |  | FALSE | FALSE |  | 7966 | existing_pubchem_cid | existing | 434.2611 | 5 | 434.15 | 434.99 | 322 °F ; 161.84 °C ; 161 °C ; 322 °F ; 322 °F | ok
D:\PyProjects\extend\real data\NIST\ThermoML.v2020-09-30\10.1021\acs.jced.8b00929.xml | 10.1021/acs.jced.8b00929 | A New Test System for Distillation Efficiency Experiments at Elevated Liquid Viscosities: Vapor-Liquid Equilibrium and Liquid Viscosity Data for Cyclopentanol + Cyclohexanol | 2019 | J. Chem. Eng. Data | 4 | 1 | cyclohexanol |  | C6H12O | 待定 | cyclohexanol | C6H12O |  | 待定 | HPXRVTGHNJAIIH-UHFFFAOYSA-N | InChI=1S/C6H12O/c7-6-4-2-1-3-5-6/h6-7H,1-5H2 | 318.16 |  | 318.16 | [5 empty] | Viscosity, Pa*s | Pa*s | Liquid | Concentric cylinders viscometry | 0.0195 | 0.00027 | TRUE | 0.0195 | 19.5 | 19.5 | 0.195 | [55 empty] | C,H,O | kept | Liquid | inchikey:HPXRVTGHNJAIIH-UHFFFAOYSA-N | -3.9373 | ok | inchikey | HPXRVTGHNJAIIH-UHFFFAOYSA-N | 7966 |  |  | C1CCC(CC1)O | C6H12O | cyclohexanol | HPXRVTGHNJAIIH-UHFFFAOYSA-N | C1CCC(CC1)O | C1CCC(CC1)O | TRUE | TRUE | keep |  | 16 | 303.15 | 373.15 | 70 | C;H;O |  | FALSE | FALSE |  | 7966 | existing_pubchem_cid | existing | 434.2611 | 5 | 434.15 | 434.99 | 322 °F ; 161.84 °C ; 161 °C ; 322 °F ; 322 °F | ok
D:\PyProjects\extend\real data\NIST\ThermoML.v2020-09-30\10.1021\acs.jced.8b00929.xml | 10.1021/acs.jced.8b00929 | A New Test System for Distillation Efficiency Experiments at Elevated Liquid Viscosities: Vapor-Liquid Equilibrium and Liquid Viscosity Data for Cyclopentanol + Cyclohexanol | 2019 | J. Chem. Eng. Data | 4 | 1 | cyclohexanol |  | C6H12O | 待定 | cyclohexanol | C6H12O |  | 待定 | HPXRVTGHNJAIIH-UHFFFAOYSA-N | InChI=1S/C6H12O/c7-6-4-2-1-3-5-6/h6-7H,1-5H2 | 323.16 |  | 323.16 | [5 empty] | Viscosity, Pa*s | Pa*s | Liquid | Concentric cylinders viscometry | 0.01504 | 0.00023 | TRUE | 0.01504 | 15.04 | 15.04 | 0.1504 | [55 empty] | C,H,O | kept | Liquid | inchikey:HPXRVTGHNJAIIH-UHFFFAOYSA-N | -4.197 | ok | inchikey | HPXRVTGHNJAIIH-UHFFFAOYSA-N | 7966 |  |  | C1CCC(CC1)O | C6H12O | cyclohexanol | HPXRVTGHNJAIIH-UHFFFAOYSA-N | C1CCC(CC1)O | C1CCC(CC1)O | TRUE | TRUE | keep |  | 16 | 303.15 | 373.15 | 70 | C;H;O |  | FALSE | FALSE |  | 7966 | existing_pubchem_cid | existing | 434.2611 | 5 | 434.15 | 434.99 | 322 °F ; 161.84 °C ; 161 °C ; 322 °F ; 322 °F | ok
D:\PyProjects\extend\real data\NIST\ThermoML.v2020-09-30\10.1021\acs.jced.8b00929.xml | 10.1021/acs.jced.8b00929 | A New Test System for Distillation Efficiency Experiments at Elevated Liquid Viscosities: Vapor-Liquid Equilibrium and Liquid Viscosity Data for Cyclopentanol + Cyclohexanol | 2019 | J. Chem. Eng. Data | 4 | 1 | cyclohexanol |  | C6H12O | 待定 | cyclohexanol | C6H12O |  | 待定 | HPXRVTGHNJAIIH-UHFFFAOYSA-N | InChI=1S/C6H12O/c7-6-4-2-1-3-5-6/h6-7H,1-5H2 | 328.15 |  | 328.15 | [5 empty] | Viscosity, Pa*s | Pa*s | Liquid | Concentric cylinders viscometry | 0.01184 | 0.0002 | TRUE | 0.01184 | 11.84 | 11.84 | 0.1184 | [55 empty] | C,H,O | kept | Liquid | inchikey:HPXRVTGHNJAIIH-UHFFFAOYSA-N | -4.4363 | ok | inchikey | HPXRVTGHNJAIIH-UHFFFAOYSA-N | 7966 |  |  | C1CCC(CC1)O | C6H12O | cyclohexanol | HPXRVTGHNJAIIH-UHFFFAOYSA-N | C1CCC(CC1)O | C1CCC(CC1)O | TRUE | TRUE | keep |  | 16 | 303.15 | 373.15 | 70 | C;H;O |  | FALSE | FALSE |  | 7966 | existing_pubchem_cid | existing | 434.2611 | 5 | 434.15 | 434.99 | 322 °F ; 161.84 °C ; 161 °C ; 322 °F ; 322 °F | ok
D:\PyProjects\extend\real data\NIST\ThermoML.v2020-09-30\10.1021\acs.jced.8b00929.xml | 10.1021/acs.jced.8b00929 | A New Test System for Distillation Efficiency Experiments at Elevated Liquid Viscosities: Vapor-Liquid Equilibrium and Liquid Viscosity Data for Cyclopentanol + Cyclohexanol | 2019 | J. Chem. Eng. Data | 4 | 1 | cyclohexanol |  | C6H12O | 待定 | cyclohexanol | C6H12O |  | 待定 | HPXRVTGHNJAIIH-UHFFFAOYSA-N | InChI=1S/C6H12O/c7-6-4-2-1-3-5-6/h6-7H,1-5H2 | 333.16 |  | 333.16 | [5 empty] | Viscosity, Pa*s | Pa*s | Liquid | Concentric cylinders viscometry | 0.00948 | 0.00018 | TRUE | 0.00948 | 9.48 | 9.48 | 0.0948 | [55 empty] | C,H,O | kept | Liquid | inchikey:HPXRVTGHNJAIIH-UHFFFAOYSA-N | -4.6586 | ok | inchikey | HPXRVTGHNJAIIH-UHFFFAOYSA-N | 7966 |  |  | C1CCC(CC1)O | C6H12O | cyclohexanol | HPXRVTGHNJAIIH-UHFFFAOYSA-N | C1CCC(CC1)O | C1CCC(CC1)O | TRUE | TRUE | keep |  | 16 | 303.15 | 373.15 | 70 | C;H;O |  | FALSE | FALSE |  | 7966 | existing_pubchem_cid | existing | 434.2611 | 5 | 434.15 | 434.99 | 322 °F ; 161.84 °C ; 161 °C ; 322 °F ; 322 °F | ok
D:\PyProjects\extend\real data\NIST\ThermoML.v2020-09-30\10.1021\acs.jced.8b00929.xml | 10.1021/acs.jced.8b00929 | A New Test System for Distillation Efficiency Experiments at Elevated Liquid Viscosities: Vapor-Liquid Equilibrium and Liquid Viscosity Data for Cyclopentanol + Cyclohexanol | 2019 | J. Chem. Eng. Data | 4 | 1 | cyclohexanol |  | C6H12O | 待定 | cyclohexanol | C6H12O |  | 待定 | HPXRVTGHNJAIIH-UHFFFAOYSA-N | InChI=1S/C6H12O/c7-6-4-2-1-3-5-6/h6-7H,1-5H2 | 338.16 |  | 338.16 | [5 empty] | Viscosity, Pa*s | Pa*s | Liquid | Concentric cylinders viscometry | 0.0076 | 0.00018 | TRUE | 0.0076 | 7.6 | 7.6 | 0.076 | [55 empty] | C,H,O | kept | Liquid | inchikey:HPXRVTGHNJAIIH-UHFFFAOYSA-N | -4.8796 | ok | inchikey | HPXRVTGHNJAIIH-UHFFFAOYSA-N | 7966 |  |  | C1CCC(CC1)O | C6H12O | cyclohexanol | HPXRVTGHNJAIIH-UHFFFAOYSA-N | C1CCC(CC1)O | C1CCC(CC1)O | TRUE | TRUE | keep |  | 16 | 303.15 | 373.15 | 70 | C;H;O |  | FALSE | FALSE |  | 7966 | existing_pubchem_cid | existing | 434.2611 | 5 | 434.15 | 434.99 | 322 °F ; 161.84 °C ; 161 °C ; 322 °F ; 322 °F | ok
D:\PyProjects\extend\real data\NIST\ThermoML.v2020-09-30\10.1021\acs.jced.8b00929.xml | 10.1021/acs.jced.8b00929 | A New Test System for Distillation Efficiency Experiments at Elevated Liquid Viscosities: Vapor-Liquid Equilibrium and Liquid Viscosity Data for Cyclopentanol + Cyclohexanol | 2019 | J. Chem. Eng. Data | 4 | 1 | cyclohexanol |  | C6H12O | 待定 | cyclohexanol | C6H12O |  | 待定 | HPXRVTGHNJAIIH-UHFFFAOYSA-N | InChI=1S/C6H12O/c7-6-4-2-1-3-5-6/h6-7H,1-5H2 | 343.16 |  | 343.16 | [5 empty] | Viscosity, Pa*s | Pa*s | Liquid | Concentric cylinders viscometry | 0.00608 | 0.00017 | TRUE | 0.00608 | 6.08 | 6.08 | 0.0608 | [55 empty] | C,H,O | kept | Liquid | inchikey:HPXRVTGHNJAIIH-UHFFFAOYSA-N | -5.1028 | ok | inchikey | HPXRVTGHNJAIIH-UHFFFAOYSA-N | 7966 |  |  | C1CCC(CC1)O | C6H12O | cyclohexanol | HPXRVTGHNJAIIH-UHFFFAOYSA-N | C1CCC(CC1)O | C1CCC(CC1)O | TRUE | TRUE | keep |  | 16 | 303.15 | 373.15 | 70 | C;H;O |  | FALSE | FALSE |  | 7966 | existing_pubchem_cid | existing | 434.2611 | 5 | 434.15 | 434.99 | 322 °F ; 161.84 °C ; 161 °C ; 322 °F ; 322 °F | ok
D:\PyProjects\extend\real data\NIST\ThermoML.v2020-09-30\10.1021\acs.jced.8b00929.xml | 10.1021/acs.jced.8b00929 | A New Test System for Distillation Efficiency Experiments at Elevated Liquid Viscosities: Vapor-Liquid Equilibrium and Liquid Viscosity Data for Cyclopentanol + Cyclohexanol | 2019 | J. Chem. Eng. Data | 4 | 1 | cyclohexanol |  | C6H12O | 待定 | cyclohexanol | C6H12O |  | 待定 | HPXRVTGHNJAIIH-UHFFFAOYSA-N | InChI=1S/C6H12O/c7-6-4-2-1-3-5-6/h6-7H,1-5H2 | 348.16 |  | 348.16 | [5 empty] | Viscosity, Pa*s | Pa*s | Liquid | Concentric cylinders viscometry | 0.00498 | 0.00017 | TRUE | 0.00498 | 4.98 | 4.98 | 0.0498 | [55 empty] | C,H,O | kept | Liquid | inchikey:HPXRVTGHNJAIIH-UHFFFAOYSA-N | -5.3023 | ok | inchikey | HPXRVTGHNJAIIH-UHFFFAOYSA-N | 7966 |  |  | C1CCC(CC1)O | C6H12O | cyclohexanol | HPXRVTGHNJAIIH-UHFFFAOYSA-N | C1CCC(CC1)O | C1CCC(CC1)O | TRUE | TRUE | keep |  | 16 | 303.15 | 373.15 | 70 | C;H;O |  | FALSE | FALSE |  | 7966 | existing_pubchem_cid | existing | 434.2611 | 5 | 434.15 | 434.99 | 322 °F ; 161.84 °C ; 161 °C ; 322 °F ; 322 °F | ok
D:\PyProjects\extend\real data\NIST\ThermoML.v2020-09-30\10.1021\acs.jced.8b00929.xml | 10.1021/acs.jced.8b00929 | A New Test System for Distillation Efficiency Experiments at Elevated Liquid Viscosities: Vapor-Liquid Equilibrium and Liquid Viscosity Data for Cyclopentanol + Cyclohexanol | 2019 | J. Chem. Eng. Data | 4 | 1 | cyclohexanol |  | C6H12O | 待定 | cyclohexanol | C6H12O |  | 待定 | HPXRVTGHNJAIIH-UHFFFAOYSA-N | InChI=1S/C6H12O/c7-6-4-2-1-3-5-6/h6-7H,1-5H2 | 353.16 |  | 353.16 | [5 empty] | Viscosity, Pa*s | Pa*s | Liquid | Concentric cylinders viscometry | 0.00408 | 0.00016 | TRUE | 0.00408 | 4.08 | 4.08 | 0.0408 | [55 empty] | C,H,O | kept | Liquid | inchikey:HPXRVTGHNJAIIH-UHFFFAOYSA-N | -5.5017 | ok | inchikey | HPXRVTGHNJAIIH-UHFFFAOYSA-N | 7966 |  |  | C1CCC(CC1)O | C6H12O | cyclohexanol | HPXRVTGHNJAIIH-UHFFFAOYSA-N | C1CCC(CC1)O | C1CCC(CC1)O | TRUE | TRUE | keep |  | 16 | 303.15 | 373.15 | 70 | C;H;O |  | FALSE | FALSE |  | 7966 | existing_pubchem_cid | existing | 434.2611 | 5 | 434.15 | 434.99 | 322 °F ; 161.84 °C ; 161 °C ; 322 °F ; 322 °F | ok
D:\PyProjects\extend\real data\NIST\ThermoML.v2020-09-30\10.1021\acs.jced.8b00929.xml | 10.1021/acs.jced.8b00929 | A New Test System for Distillation Efficiency Experiments at Elevated Liquid Viscosities: Vapor-Liquid Equilibrium and Liquid Viscosity Data for Cyclopentanol + Cyclohexanol | 2019 | J. Chem. Eng. Data | 4 | 1 | cyclohexanol |  | C6H12O | 待定 | cyclohexanol | C6H12O |  | 待定 | HPXRVTGHNJAIIH-UHFFFAOYSA-N | InChI=1S/C6H12O/c7-6-4-2-1-3-5-6/h6-7H,1-5H2 | 358.16 |  | 358.16 | [5 empty] | Viscosity, Pa*s | Pa*s | Liquid | Concentric cylinders viscometry | 0.0034 | 0.00016 | TRUE | 0.0034 | 3.4 | 3.4 | 0.034 | [55 empty] | C,H,O | kept | Liquid | inchikey:HPXRVTGHNJAIIH-UHFFFAOYSA-N | -5.684 | ok | inchikey | HPXRVTGHNJAIIH-UHFFFAOYSA-N | 7966 |  |  | C1CCC(CC1)O | C6H12O | cyclohexanol | HPXRVTGHNJAIIH-UHFFFAOYSA-N | C1CCC(CC1)O | C1CCC(CC1)O | TRUE | TRUE | keep |  | 16 | 303.15 | 373.15 | 70 | C;H;O |  | FALSE | FALSE |  | 7966 | existing_pubchem_cid | existing | 434.2611 | 5 | 434.15 | 434.99 | 322 °F ; 161.84 °C ; 161 °C ; 322 °F ; 322 °F | ok
D:\PyProjects\extend\real data\NIST\ThermoML.v2020-09-30\10.1021\acs.jced.8b00929.xml | 10.1021/acs.jced.8b00929 | A New Test System for Distillation Efficiency Experiments at Elevated Liquid Viscosities: Vapor-Liquid Equilibrium and Liquid Viscosity Data for Cyclopentanol + Cyclohexanol | 2019 | J. Chem. Eng. Data | 4 | 1 | cyclohexanol |  | C6H12O | 待定 | cyclohexanol | C6H12O |  | 待定 | HPXRVTGHNJAIIH-UHFFFAOYSA-N | InChI=1S/C6H12O/c7-6-4-2-1-3-5-6/h6-7H,1-5H2 | 363.16 |  | 363.16 | [5 empty] | Viscosity, Pa*s | Pa*s | Liquid | Concentric cylinders viscometry | 0.00286 | 0.00016 | TRUE | 0.00286 | 2.86 | 2.86 | 0.0286 | [55 empty] | C,H,O | kept | Liquid | inchikey:HPXRVTGHNJAIIH-UHFFFAOYSA-N | -5.8569 | ok | inchikey | HPXRVTGHNJAIIH-UHFFFAOYSA-N | 7966 |  |  | C1CCC(CC1)O | C6H12O | cyclohexanol | HPXRVTGHNJAIIH-UHFFFAOYSA-N | C1CCC(CC1)O | C1CCC(CC1)O | TRUE | TRUE | keep |  | 16 | 303.15 | 373.15 | 70 | C;H;O |  | FALSE | FALSE |  | 7966 | existing_pubchem_cid | existing | 434.2611 | 5 | 434.15 | 434.99 | 322 °F ; 161.84 °C ; 161 °C ; 322 °F ; 322 °F | ok
D:\PyProjects\extend\real data\NIST\ThermoML.v2020-09-30\10.1021\acs.jced.8b00929.xml | 10.1021/acs.jced.8b00929 | A New Test System for Distillation Efficiency Experiments at Elevated Liquid Viscosities: Vapor-Liquid Equilibrium and Liquid Viscosity Data for Cyclopentanol + Cyclohexanol | 2019 | J. Chem. Eng. Data | 4 | 1 | cyclohexanol |  | C6H12O | 待定 | cyclohexanol | C6H12O |  | 待定 | HPXRVTGHNJAIIH-UHFFFAOYSA-N | InChI=1S/C6H12O/c7-6-4-2-1-3-5-6/h6-7H,1-5H2 | 368.17 |  | 368.17 | [5 empty] | Viscosity, Pa*s | Pa*s | Liquid | Concentric cylinders viscometry | 0.00247 | 0.00016 | TRUE | 0.00247 | 2.47 | 2.47 | 0.0247 | [55 empty] | C,H,O | kept | Liquid | inchikey:HPXRVTGHNJAIIH-UHFFFAOYSA-N | -6.0035 | ok | inchikey | HPXRVTGHNJAIIH-UHFFFAOYSA-N | 7966 |  |  | C1CCC(CC1)O | C6H12O | cyclohexanol | HPXRVTGHNJAIIH-UHFFFAOYSA-N | C1CCC(CC1)O | C1CCC(CC1)O | TRUE | TRUE | keep |  | 16 | 303.15 | 373.15 | 70 | C;H;O |  | FALSE | FALSE |  | 7966 | existing_pubchem_cid | existing | 434.2611 | 5 | 434.15 | 434.99 | 322 °F ; 161.84 °C ; 161 °C ; 322 °F ; 322 °F | ok
D:\PyProjects\extend\real data\NIST\ThermoML.v2020-09-30\10.1021\acs.jced.8b00929.xml | 10.1021/acs.jced.8b00929 | A New Test System for Distillation Efficiency Experiments at Elevated Liquid Viscosities: Vapor-Liquid Equilibrium and Liquid Viscosity Data for Cyclopentanol + Cyclohexanol | 2019 | J. Chem. Eng. Data | 4 | 1 | cyclohexanol |  | C6H12O | 待定 | cyclohexanol | C6H12O |  | 待定 | HPXRVTGHNJAIIH-UHFFFAOYSA-N | InChI=1S/C6H12O/c7-6-4-2-1-3-5-6/h6-7H,1-5H2 | 373.15 |  | 373.15 | [5 empty] | Viscosity, Pa*s | Pa*s | Liquid | Concentric cylinders viscometry | 0.00215 | 0.00016 | TRUE | 0.00215 | 2.15 | 2.15 | 0.0215 | [55 empty] | C,H,O | kept | Liquid | inchikey:HPXRVTGHNJAIIH-UHFFFAOYSA-N | -6.1423 | ok | inchikey | HPXRVTGHNJAIIH-UHFFFAOYSA-N | 7966 |  |  | C1CCC(CC1)O | C6H12O | cyclohexanol | HPXRVTGHNJAIIH-UHFFFAOYSA-N | C1CCC(CC1)O | C1CCC(CC1)O | TRUE | TRUE | keep |  | 16 | 303.15 | 373.15 | 70 | C;H;O |  | FALSE | FALSE |  | 7966 | existing_pubchem_cid | existing | 434.2611 | 5 | 434.15 | 434.99 | 322 °F ; 161.84 °C ; 161 °C ; 322 °F ; 322 °F | ok
D:\PyProjects\extend\real data\NIST\ThermoML.v2020-09-30\10.1021\je050001c.xml | 10.1021/je050001c | Density and Viscosity Correlation for Several Common Fragrance and Flavor Esters | 2005 | J. Chem. Eng. Data | 13 | 1 | (E)-2-hexenyl acetate |  | C8H14O2 | 待定 | (E)-2-hexenyl acetate | C8H14O2 |  | 待定 | HRHOWZHRCRZVCU-AATRIKPKSA-N | InChI=1S/C8H14O2/c1-3-4-5-6-7-10-8(2)9/h5-6H,3-4,7H2,1-2H3/b6-5+ | 293.15 |  | 293.15 | [5 empty] | Viscosity, Pa*s | Pa*s | Liquid | Falling or rolling sphere viscometry | 0.000901 | 1.2e-05 | TRUE | 0.000901 | 0.901 | 0.901 | 0.00901 | [55 empty] | C,H,O | kept | Liquid | inchikey:HRHOWZHRCRZVCU-AATRIKPKSA-N | -7.012 | ok | inchikey | HRHOWZHRCRZVCU-AATRIKPKSA-N | 2733294 |  |  | CCCC=CCOC(=O)C | C8H14O2 | [(E)-hex-2-enyl] acetate | HRHOWZHRCRZVCU-AATRIKPKSA-N | CCCC=CCOC(=O)C | CCCC=CCOC(=O)C | TRUE | TRUE | keep |  | 9 | 293.15 | 333.15 | 40 | C;H;O |  | FALSE | FALSE |  | 2733294 | existing_pubchem_cid | existing | 438.65 | 1 | 438.65 | 438.65 | 165.00 to 166.00 °C | ok
D:\PyProjects\extend\real data\NIST\ThermoML.v2020-09-30\10.1021\je050001c.xml | 10.1021/je050001c | Density and Viscosity Correlation for Several Common Fragrance and Flavor Esters | 2005 | J. Chem. Eng. Data | 13 | 1 | (E)-2-hexenyl acetate |  | C8H14O2 | 待定 | (E)-2-hexenyl acetate | C8H14O2 |  | 待定 | HRHOWZHRCRZVCU-AATRIKPKSA-N | InChI=1S/C8H14O2/c1-3-4-5-6-7-10-8(2)9/h5-6H,3-4,7H2,1-2H3/b6-5+ | 298.15 |  | 298.15 | [5 empty] | Viscosity, Pa*s | Pa*s | Liquid | Falling or rolling sphere viscometry | 0.000831 | 1.1e-05 | TRUE | 0.000831 | 0.831 | 0.831 | 0.00831 | [55 empty] | C,H,O | kept | Liquid | inchikey:HRHOWZHRCRZVCU-AATRIKPKSA-N | -7.0929 | ok | inchikey | HRHOWZHRCRZVCU-AATRIKPKSA-N | 2733294 |  |  | CCCC=CCOC(=O)C | C8H14O2 | [(E)-hex-2-enyl] acetate | HRHOWZHRCRZVCU-AATRIKPKSA-N | CCCC=CCOC(=O)C | CCCC=CCOC(=O)C | TRUE | TRUE | keep |  | 9 | 293.15 | 333.15 | 40 | C;H;O |  | FALSE | FALSE |  | 2733294 | existing_pubchem_cid | existing | 438.65 | 1 | 438.65 | 438.65 | 165.00 to 166.00 °C | ok
D:\PyProjects\extend\real data\NIST\ThermoML.v2020-09-30\10.1021\je050001c.xml | 10.1021/je050001c | Density and Viscosity Correlation for Several Common Fragrance and Flavor Esters | 2005 | J. Chem. Eng. Data | 13 | 1 | (E)-2-hexenyl acetate |  | C8H14O2 | 待定 | (E)-2-hexenyl acetate | C8H14O2 |  | 待定 | HRHOWZHRCRZVCU-AATRIKPKSA-N | InChI=1S/C8H14O2/c1-3-4-5-6-7-10-8(2)9/h5-6H,3-4,7H2,1-2H3/b6-5+ | 303.15 |  | 303.15 | [5 empty] | Viscosity, Pa*s | Pa*s | Liquid | Falling or rolling sphere viscometry | 0.00077 | 1.1e-05 | TRUE | 0.00077 | 0.77 | 0.77 | 0.0077 | [55 empty] | C,H,O | kept | Liquid | inchikey:HRHOWZHRCRZVCU-AATRIKPKSA-N | -7.1691 | ok | inchikey | HRHOWZHRCRZVCU-AATRIKPKSA-N | 2733294 |  |  | CCCC=CCOC(=O)C | C8H14O2 | [(E)-hex-2-enyl] acetate | HRHOWZHRCRZVCU-AATRIKPKSA-N | CCCC=CCOC(=O)C | CCCC=CCOC(=O)C | TRUE | TRUE | keep |  | 9 | 293.15 | 333.15 | 40 | C;H;O |  | FALSE | FALSE |  | 2733294 | existing_pubchem_cid | existing | 438.65 | 1 | 438.65 | 438.65 | 165.00 to 166.00 °C | ok
D:\PyProjects\extend\real data\NIST\ThermoML.v2020-09-30\10.1021\je050001c.xml | 10.1021/je050001c | Density and Viscosity Correlation for Several Common Fragrance and Flavor Esters | 2005 | J. Chem. Eng. Data | 13 | 1 | (E)-2-hexenyl acetate |  | C8H14O2 | 待定 | (E)-2-hexenyl acetate | C8H14O2 |  | 待定 | HRHOWZHRCRZVCU-AATRIKPKSA-N | InChI=1S/C8H14O2/c1-3-4-5-6-7-10-8(2)9/h5-6H,3-4,7H2,1-2H3/b6-5+ | 308.15 |  | 308.15 | [5 empty] | Viscosity, Pa*s | Pa*s | Liquid | Falling or rolling sphere viscometry | 0.000715 | 1.1e-05 | TRUE | 0.000715 | 0.715 | 0.715 | 0.00715 | [55 empty] | C,H,O | kept | Liquid | inchikey:HRHOWZHRCRZVCU-AATRIKPKSA-N | -7.2432 | ok | inchikey | HRHOWZHRCRZVCU-AATRIKPKSA-N | 2733294 |  |  | CCCC=CCOC(=O)C | C8H14O2 | [(E)-hex-2-enyl] acetate | HRHOWZHRCRZVCU-AATRIKPKSA-N | CCCC=CCOC(=O)C | CCCC=CCOC(=O)C | TRUE | TRUE | keep |  | 9 | 293.15 | 333.15 | 40 | C;H;O |  | FALSE | FALSE |  | 2733294 | existing_pubchem_cid | existing | 438.65 | 1 | 438.65 | 438.65 | 165.00 to 166.00 °C | ok
D:\PyProjects\extend\real data\NIST\ThermoML.v2020-09-30\10.1021\je050001c.xml | 10.1021/je050001c | Density and Viscosity Correlation for Several Common Fragrance and Flavor Esters | 2005 | J. Chem. Eng. Data | 13 | 1 | (E)-2-hexenyl acetate |  | C8H14O2 | 待定 | (E)-2-hexenyl acetate | C8H14O2 |  | 待定 | HRHOWZHRCRZVCU-AATRIKPKSA-N | InChI=1S/C8H14O2/c1-3-4-5-6-7-10-8(2)9/h5-6H,3-4,7H2,1-2H3/b6-5+ | 313.15 |  | 313.15 | [5 empty] | Viscosity, Pa*s | Pa*s | Liquid | Falling or rolling sphere viscometry | 0.000666 | 1e-05 | TRUE | 0.000666 | 0.666 | 0.666 | 0.00666 | [55 empty] | C,H,O | kept | Liquid | inchikey:HRHOWZHRCRZVCU-AATRIKPKSA-N | -7.3142 | ok | inchikey | HRHOWZHRCRZVCU-AATRIKPKSA-N | 2733294 |  |  | CCCC=CCOC(=O)C | C8H14O2 | [(E)-hex-2-enyl] acetate | HRHOWZHRCRZVCU-AATRIKPKSA-N | CCCC=CCOC(=O)C | CCCC=CCOC(=O)C | TRUE | TRUE | keep |  | 9 | 293.15 | 333.15 | 40 | C;H;O |  | FALSE | FALSE |  | 2733294 | existing_pubchem_cid | existing | 438.65 | 1 | 438.65 | 438.65 | 165.00 to 166.00 °C | ok
D:\PyProjects\extend\real data\NIST\ThermoML.v2020-09-30\10.1021\je050001c.xml | 10.1021/je050001c | Density and Viscosity Correlation for Several Common Fragrance and Flavor Esters | 2005 | J. Chem. Eng. Data | 13 | 1 | (E)-2-hexenyl acetate |  | C8H14O2 | 待定 | (E)-2-hexenyl acetate | C8H14O2 |  | 待定 | HRHOWZHRCRZVCU-AATRIKPKSA-N | InChI=1S/C8H14O2/c1-3-4-5-6-7-10-8(2)9/h5-6H,3-4,7H2,1-2H3/b6-5+ | 318.15 |  | 318.15 | [5 empty] | Viscosity, Pa*s | Pa*s | Liquid | Falling or rolling sphere viscometry | 0.000622 | 1e-05 | TRUE | 0.000622 | 0.622 | 0.622 | 0.00622 | [55 empty] | C,H,O | kept | Liquid | inchikey:HRHOWZHRCRZVCU-AATRIKPKSA-N | -7.3826 | ok | inchikey | HRHOWZHRCRZVCU-AATRIKPKSA-N | 2733294 |  |  | CCCC=CCOC(=O)C | C8H14O2 | [(E)-hex-2-enyl] acetate | HRHOWZHRCRZVCU-AATRIKPKSA-N | CCCC=CCOC(=O)C | CCCC=CCOC(=O)C | TRUE | TRUE | keep |  | 9 | 293.15 | 333.15 | 40 | C;H;O |  | FALSE | FALSE |  | 2733294 | existing_pubchem_cid | existing | 438.65 | 1 | 438.65 | 438.65 | 165.00 to 166.00 °C | ok
D:\PyProjects\extend\real data\NIST\ThermoML.v2020-09-30\10.1021\je050001c.xml | 10.1021/je050001c | Density and Viscosity Correlation for Several Common Fragrance and Flavor Esters | 2005 | J. Chem. Eng. Data | 13 | 1 | (E)-2-hexenyl acetate |  | C8H14O2 | 待定 | (E)-2-hexenyl acetate | C8H14O2 |  | 待定 | HRHOWZHRCRZVCU-AATRIKPKSA-N | InChI=1S/C8H14O2/c1-3-4-5-6-7-10-8(2)9/h5-6H,3-4,7H2,1-2H3/b6-5+ | 323.15 |  | 323.15 | [5 empty] | Viscosity, Pa*s | Pa*s | Liquid | Falling or rolling sphere viscometry | 0.000582 | 1e-05 | TRUE | 0.000582 | 0.582 | 0.582 | 0.00582 | [55 empty] | C,H,O | kept | Liquid | inchikey:HRHOWZHRCRZVCU-AATRIKPKSA-N | -7.449 | ok | inchikey | HRHOWZHRCRZVCU-AATRIKPKSA-N | 2733294 |  |  | CCCC=CCOC(=O)C | C8H14O2 | [(E)-hex-2-enyl] acetate | HRHOWZHRCRZVCU-AATRIKPKSA-N | CCCC=CCOC(=O)C | CCCC=CCOC(=O)C | TRUE | TRUE | keep |  | 9 | 293.15 | 333.15 | 40 | C;H;O |  | FALSE | FALSE |  | 2733294 | existing_pubchem_cid | existing | 438.65 | 1 | 438.65 | 438.65 | 165.00 to 166.00 °C | ok
D:\PyProjects\extend\real data\NIST\ThermoML.v2020-09-30\10.1021\je050001c.xml | 10.1021/je050001c | Density and Viscosity Correlation for Several Common Fragrance and Flavor Esters | 2005 | J. Chem. Eng. Data | 13 | 1 | (E)-2-hexenyl acetate |  | C8H14O2 | 待定 | (E)-2-hexenyl acetate | C8H14O2 |  | 待定 | HRHOWZHRCRZVCU-AATRIKPKSA-N | InChI=1S/C8H14O2/c1-3-4-5-6-7-10-8(2)9/h5-6H,3-4,7H2,1-2H3/b6-5+ | 328.15 |  | 328.15 | [5 empty] | Viscosity, Pa*s | Pa*s | Liquid | Falling or rolling sphere viscometry | 0.000547 | 1e-05 | TRUE | 0.000547 | 0.547 | 0.547 | 0.00547 | [55 empty] | C,H,O | kept | Liquid | inchikey:HRHOWZHRCRZVCU-AATRIKPKSA-N | -7.5111 | ok | inchikey | HRHOWZHRCRZVCU-AATRIKPKSA-N | 2733294 |  |  | CCCC=CCOC(=O)C | C8H14O2 | [(E)-hex-2-enyl] acetate | HRHOWZHRCRZVCU-AATRIKPKSA-N | CCCC=CCOC(=O)C | CCCC=CCOC(=O)C | TRUE | TRUE | keep |  | 9 | 293.15 | 333.15 | 40 | C;H;O |  | FALSE | FALSE |  | 2733294 | existing_pubchem_cid | existing | 438.65 | 1 | 438.65 | 438.65 | 165.00 to 166.00 °C | ok
D:\PyProjects\extend\real data\NIST\ThermoML.v2020-09-30\10.1021\je050001c.xml | 10.1021/je050001c | Density and Viscosity Correlation for Several Common Fragrance and Flavor Esters | 2005 | J. Chem. Eng. Data | 13 | 1 | (E)-2-hexenyl acetate |  | C8H14O2 | 待定 | (E)-2-hexenyl acetate | C8H14O2 |  | 待定 | HRHOWZHRCRZVCU-AATRIKPKSA-N | InChI=1S/C8H14O2/c1-3-4-5-6-7-10-8(2)9/h5-6H,3-4,7H2,1-2H3/b6-5+ | 333.15 |  | 333.15 | [5 empty] | Viscosity, Pa*s | Pa*s | Liquid | Falling or rolling sphere viscometry | 0.000514 | 9e-06 | TRUE | 0.000514 | 0.514 | 0.514 | 0.00514 | [55 empty] | C,H,O | kept | Liquid | inchikey:HRHOWZHRCRZVCU-AATRIKPKSA-N | -7.5733 | ok | inchikey | HRHOWZHRCRZVCU-AATRIKPKSA-N | 2733294 |  |  | CCCC=CCOC(=O)C | C8H14O2 | [(E)-hex-2-enyl] acetate | HRHOWZHRCRZVCU-AATRIKPKSA-N | CCCC=CCOC(=O)C | CCCC=CCOC(=O)C | TRUE | TRUE | keep |  | 9 | 293.15 | 333.15 | 40 | C;H;O |  | FALSE | FALSE |  | 2733294 | existing_pubchem_cid | existing | 438.65 | 1 | 438.65 | 438.65 | 165.00 to 166.00 °C | ok
D:\PyProjects\extend\real data\NIST\ThermoML.v2020-09-30\10.1021\je900212d.xml | 10.1021/je900212d | Densities and Viscosities of (1-Propanol + 1,2-Dichloroethane), (1-Propanol + Benzaldehyde), (Benzaldehyde + 1,2-Dichloroethane), and (1-Propanol + 1,2-Dichloroethane + Benzaldehyde) Mixtures from T = 288.15 K to 313.15 K | 2009 | J. Chem. Eng. Data | 5 | 1 | benzaldehyde |  | C7H6O | 待定 | benzaldehyde | C7H6O |  | 待定 | HUMNYLRZRPPJDN-UHFFFAOYSA-N | InChI=1S/C7H6O/c8-6-7-4-2-1-3-5-7/h1-6H | 288.15 |  | 288.15 | [5 empty] | Viscosity, Pa*s | Pa*s | Liquid | CAPTUB:UFactor:2 | 0.0017044 | 2.62e-05 | TRUE | 0.0017044 | 1.7044 | 1.7044 | 0.017044 | [55 empty] | C,H,O | kept | Liquid | inchikey:HUMNYLRZRPPJDN-UHFFFAOYSA-N | -6.3745 | ok | inchikey | HUMNYLRZRPPJDN-UHFFFAOYSA-N | 240 |  |  | C1=CC=C(C=C1)C=O | C7H6O | benzaldehyde | HUMNYLRZRPPJDN-UHFFFAOYSA-N | C1=CC=C(C=C1)C=O | C1=CC=C(C=C1)C=O | TRUE | TRUE | keep |  | 8 | 288.15 | 323.15 | 35 | C;H;O |  | FALSE | FALSE |  | 240 | existing_pubchem_cid | existing | 451.9444 | 4 | 335.65 | 452.15 | 354 °F ; 178.7 °C ; 62.00 to 63.00 °C ; 179 °C | ok
D:\PyProjects\extend\real data\NIST\ThermoML.v2020-09-30\10.1021\acs.jced.7b00335.xml | 10.1021/acs.jced.7b00335 | Influence of Temperature and Carbon Chain on Thermophysical Properties of Benzaldehyde/Alkan-2-ol Binary Mixtures | 2017 | J. Chem. Eng. Data | 2 | 1 | benzaldehyde |  | C7H6O | 待定 | benzaldehyde | C7H6O |  | 待定 | HUMNYLRZRPPJDN-UHFFFAOYSA-N | InChI=1S/C7H6O/c8-6-7-4-2-1-3-5-7/h1-6H | 293.15 |  | 293.15 | [5 empty] | Viscosity, Pa*s | Pa*s | Liquid | Concentric cylinders viscometry | 0.00152 | 6e-05 | TRUE | 0.00152 | 1.52 | 1.52 | 0.0152 | [55 empty] | C,H,O | kept | Liquid | inchikey:HUMNYLRZRPPJDN-UHFFFAOYSA-N | -6.489 | ok | inchikey | HUMNYLRZRPPJDN-UHFFFAOYSA-N | 240 |  |  | C1=CC=C(C=C1)C=O | C7H6O | benzaldehyde | HUMNYLRZRPPJDN-UHFFFAOYSA-N | C1=CC=C(C=C1)C=O | C1=CC=C(C=C1)C=O | TRUE | TRUE | keep |  | 8 | 288.15 | 323.15 | 35 | C;H;O |  | FALSE | FALSE |  | 240 | existing_pubchem_cid | existing | 451.9444 | 4 | 335.65 | 452.15 | 354 °F ; 178.7 °C ; 62.00 to 63.00 °C ; 179 °C | ok
D:\PyProjects\extend\real data\NIST\ThermoML.v2020-09-30\10.1021\je7006742.xml | 10.1021/je7006742 | Density and Viscosity of Acrylonitrile + Cinnamaldehyde, + Anisaldehyde, and + Benzaldehyde at (298.15, 308.15, and 318.15) K | 2008 | J. Chem. Eng. Data | 7 | 1 | benzaldehyde |  | C7H6O | 待定 | benzaldehyde | C7H6O |  | 待定 | HUMNYLRZRPPJDN-UHFFFAOYSA-N | InChI=1S/C7H6O/c8-6-7-4-2-1-3-5-7/h1-6H | 298.15 |  | 298.15 | [5 empty] | Viscosity, Pa*s | Pa*s | Liquid | CAPTUB::UFactor:16 | 0.001399 | 0.000133 | TRUE | 0.001399 | 1.399 | 1.399 | 0.01399 | [55 empty] | C,H,O | kept | Liquid | inchikey:HUMNYLRZRPPJDN-UHFFFAOYSA-N | -6.572 | ok | inchikey | HUMNYLRZRPPJDN-UHFFFAOYSA-N | 240 |  |  | C1=CC=C(C=C1)C=O | C7H6O | benzaldehyde | HUMNYLRZRPPJDN-UHFFFAOYSA-N | C1=CC=C(C=C1)C=O | C1=CC=C(C=C1)C=O | TRUE | TRUE | keep |  | 8 | 288.15 | 323.15 | 35 | C;H;O |  | FALSE | FALSE |  | 240 | existing_pubchem_cid | existing | 451.9444 | 4 | 335.65 | 452.15 | 354 °F ; 178.7 °C ; 62.00 to 63.00 °C ; 179 °C | ok
D:\PyProjects\extend\real data\NIST\ThermoML.v2020-09-30\10.1021\acs.jced.7b00335.xml | 10.1021/acs.jced.7b00335 | Influence of Temperature and Carbon Chain on Thermophysical Properties of Benzaldehyde/Alkan-2-ol Binary Mixtures | 2017 | J. Chem. Eng. Data | 2 | 1 | benzaldehyde |  | C7H6O | 待定 | benzaldehyde | C7H6O |  | 待定 | HUMNYLRZRPPJDN-UHFFFAOYSA-N | InChI=1S/C7H6O/c8-6-7-4-2-1-3-5-7/h1-6H | 303.15 |  | 303.15 | [5 empty] | Viscosity, Pa*s | Pa*s | Liquid | Concentric cylinders viscometry | 0.00131 | 5e-05 | TRUE | 0.00131 | 1.31 | 1.31 | 0.0131 | [55 empty] | C,H,O | kept | Liquid | inchikey:HUMNYLRZRPPJDN-UHFFFAOYSA-N | -6.6377 | ok | inchikey | HUMNYLRZRPPJDN-UHFFFAOYSA-N | 240 |  |  | C1=CC=C(C=C1)C=O | C7H6O | benzaldehyde | HUMNYLRZRPPJDN-UHFFFAOYSA-N | C1=CC=C(C=C1)C=O | C1=CC=C(C=C1)C=O | TRUE | TRUE | keep |  | 8 | 288.15 | 323.15 | 35 | C;H;O |  | FALSE | FALSE |  | 240 | existing_pubchem_cid | existing | 451.9444 | 4 | 335.65 | 452.15 | 354 °F ; 178.7 °C ; 62.00 to 63.00 °C ; 179 °C | ok
D:\PyProjects\extend\real data\NIST\ThermoML.v2020-09-30\10.1021\acs.jced.7b00335.xml | 10.1021/acs.jced.7b00335 | Influence of Temperature and Carbon Chain on Thermophysical Properties of Benzaldehyde/Alkan-2-ol Binary Mixtures | 2017 | J. Chem. Eng. Data | 2 | 1 | benzaldehyde |  | C7H6O | 待定 | benzaldehyde | C7H6O |  | 待定 | HUMNYLRZRPPJDN-UHFFFAOYSA-N | InChI=1S/C7H6O/c8-6-7-4-2-1-3-5-7/h1-6H | 308.15 |  | 308.15 | [5 empty] | Viscosity, Pa*s | Pa*s | Liquid | Concentric cylinders viscometry | 0.00122 | 5e-05 | TRUE | 0.00122 | 1.22 | 1.22 | 0.0122 | [55 empty] | C,H,O | kept | Liquid | inchikey:HUMNYLRZRPPJDN-UHFFFAOYSA-N | -6.7089 | ok | inchikey | HUMNYLRZRPPJDN-UHFFFAOYSA-N | 240 |  |  | C1=CC=C(C=C1)C=O | C7H6O | benzaldehyde | HUMNYLRZRPPJDN-UHFFFAOYSA-N | C1=CC=C(C=C1)C=O | C1=CC=C(C=C1)C=O | TRUE | TRUE | keep |  | 8 | 288.15 | 323.15 | 35 | C;H;O |  | FALSE | FALSE |  | 240 | existing_pubchem_cid | existing | 451.9444 | 4 | 335.65 | 452.15 | 354 °F ; 178.7 °C ; 62.00 to 63.00 °C ; 179 °C | ok
D:\PyProjects\extend\real data\NIST\ThermoML.v2020-09-30\10.1021\je900212d.xml | 10.1021/je900212d | Densities and Viscosities of (1-Propanol + 1,2-Dichloroethane), (1-Propanol + Benzaldehyde), (Benzaldehyde + 1,2-Dichloroethane), and (1-Propanol + 1,2-Dichloroethane + Benzaldehyde) Mixtures from T = 288.15 K to 313.15 K | 2009 | J. Chem. Eng. Data | 5 | 1 | benzaldehyde |  | C7H6O | 待定 | benzaldehyde | C7H6O |  | 待定 | HUMNYLRZRPPJDN-UHFFFAOYSA-N | InChI=1S/C7H6O/c8-6-7-4-2-1-3-5-7/h1-6H | 313.15 |  | 313.15 | [5 empty] | Viscosity, Pa*s | Pa*s | Liquid | CAPTUB:UFactor:2 | 0.0011306 | 1.79e-05 | TRUE | 0.0011306 | 1.1306 | 1.1306 | 0.011306 | [55 empty] | C,H,O | kept | Liquid | inchikey:HUMNYLRZRPPJDN-UHFFFAOYSA-N | -6.785 | ok | inchikey | HUMNYLRZRPPJDN-UHFFFAOYSA-N | 240 |  |  | C1=CC=C(C=C1)C=O | C7H6O | benzaldehyde | HUMNYLRZRPPJDN-UHFFFAOYSA-N | C1=CC=C(C=C1)C=O | C1=CC=C(C=C1)C=O | TRUE | TRUE | keep |  | 8 | 288.15 | 323.15 | 35 | C;H;O |  | FALSE | FALSE |  | 240 | existing_pubchem_cid | existing | 451.9444 | 4 | 335.65 | 452.15 | 354 °F ; 178.7 °C ; 62.00 to 63.00 °C ; 179 °C | ok
D:\PyProjects\extend\real data\NIST\ThermoML.v2020-09-30\10.1021\acs.jced.7b00335.xml | 10.1021/acs.jced.7b00335 | Influence of Temperature and Carbon Chain on Thermophysical Properties of Benzaldehyde/Alkan-2-ol Binary Mixtures | 2017 | J. Chem. Eng. Data | 2 | 1 | benzaldehyde |  | C7H6O | 待定 | benzaldehyde | C7H6O |  | 待定 | HUMNYLRZRPPJDN-UHFFFAOYSA-N | InChI=1S/C7H6O/c8-6-7-4-2-1-3-5-7/h1-6H | 318.15 |  | 318.15 | [5 empty] | Viscosity, Pa*s | Pa*s | Liquid | Concentric cylinders viscometry | 0.00109 | 4e-05 | TRUE | 0.00109 | 1.09 | 1.09 | 0.0109 | [55 empty] | C,H,O | kept | Liquid | inchikey:HUMNYLRZRPPJDN-UHFFFAOYSA-N | -6.8216 | ok | inchikey | HUMNYLRZRPPJDN-UHFFFAOYSA-N | 240 |  |  | C1=CC=C(C=C1)C=O | C7H6O | benzaldehyde | HUMNYLRZRPPJDN-UHFFFAOYSA-N | C1=CC=C(C=C1)C=O | C1=CC=C(C=C1)C=O | TRUE | TRUE | keep |  | 8 | 288.15 | 323.15 | 35 | C;H;O |  | FALSE | FALSE |  | 240 | existing_pubchem_cid | existing | 451.9444 | 4 | 335.65 | 452.15 | 354 °F ; 178.7 °C ; 62.00 to 63.00 °C ; 179 °C | ok
D:\PyProjects\extend\real data\NIST\ThermoML.v2020-09-30\10.1021\acs.jced.7b00335.xml | 10.1021/acs.jced.7b00335 | Influence of Temperature and Carbon Chain on Thermophysical Properties of Benzaldehyde/Alkan-2-ol Binary Mixtures | 2017 | J. Chem. Eng. Data | 2 | 1 | benzaldehyde |  | C7H6O | 待定 | benzaldehyde | C7H6O |  | 待定 | HUMNYLRZRPPJDN-UHFFFAOYSA-N | InChI=1S/C7H6O/c8-6-7-4-2-1-3-5-7/h1-6H | 323.15 |  | 323.15 | [5 empty] | Viscosity, Pa*s | Pa*s | Liquid | Concentric cylinders viscometry | 0.00103 | 4e-05 | TRUE | 0.00103 | 1.03 | 1.03 | 0.0103 | [55 empty] | C,H,O | kept | Liquid | inchikey:HUMNYLRZRPPJDN-UHFFFAOYSA-N | -6.8782 | ok | inchikey | HUMNYLRZRPPJDN-UHFFFAOYSA-N | 240 |  |  | C1=CC=C(C=C1)C=O | C7H6O | benzaldehyde | HUMNYLRZRPPJDN-UHFFFAOYSA-N | C1=CC=C(C=C1)C=O | C1=CC=C(C=C1)C=O | TRUE | TRUE | keep |  | 8 | 288.15 | 323.15 | 35 | C;H;O |  | FALSE | FALSE |  | 240 | existing_pubchem_cid | existing | 451.9444 | 4 | 335.65 | 452.15 | 354 °F ; 178.7 °C ; 62.00 to 63.00 °C ; 179 °C | ok
D:\PyProjects\extend\real data\NIST\ThermoML.v2020-09-30\10.1016\j.tca.2016.07.005.xml | 10.1016/j.tca.2016.07.005 | Experimental densities and viscosities of binary mixture of 1-butyl-3-methylimidazolium bis(trifluoromethylsulfonyl)imide or glycerol with sulfolane and their molecular interaction by COSMO-RS | 2016 | Thermochim. Acta | 6 | 1 | sulfolane |  | C4H8O2S | 待定 | sulfolane | C4H8O2S |  | 待定 | HXJUTPCZVOIRIF-UHFFFAOYSA-N | InChI=1S/C4H8O2S/c5-7(6)3-1-2-4-7/h1-4H2 | 298.15 |  | 298.15 | [5 empty] | Viscosity, Pa*s | Pa*s | Liquid | Concentric cylinders viscometry | 0.0119 | 0.0012 | TRUE | 0.0119 | 11.9 | 11.9 | 0.119 | [55 empty] | C,H,O,S | kept | Liquid | inchikey:HXJUTPCZVOIRIF-UHFFFAOYSA-N | -4.4312 | ok | inchikey | HXJUTPCZVOIRIF-UHFFFAOYSA-N | 31347 |  |  | C1CCS(=O)(=O)C1 | C4H8O2S | thiolane 1,1-dioxide | HXJUTPCZVOIRIF-UHFFFAOYSA-N | C1CCS(=O)(=O)C1 | C1CCS(=O)(=O)C1 | TRUE | TRUE | keep |  | 26 | 298.15 | 423.15 | 125 | C;H;O;S |  | FALSE | FALSE |  | 31347 | existing_pubchem_cid | existing | 558.15 | 2 | 558.15 | 558.15 | 545 °F ; 285 °C | ok
D:\PyProjects\extend\real data\NIST\ThermoML.v2020-09-30\10.1021\je800653d.xml | 10.1021/je800653d | Densities, Viscosities, and Speeds of Sound of Binary Liquid Mixtures of Sulfolane with Ethyl Acetate, n-Propyl Acetate, and n-Butyl Acetate at Temperature of (303.15, 308.15, and 313.15) K | 2009 | J. Chem. Eng. Data | 1 | 1 | sulfolane |  | C4H8O2S | 待定 | sulfolane | C4H8O2S |  | 待定 | HXJUTPCZVOIRIF-UHFFFAOYSA-N | InChI=1S/C4H8O2S/c5-7(6)3-1-2-4-7/h1-4H2 | 303.15 |  | 303.15 | [5 empty] | Viscosity, Pa*s | Pa*s | Liquid | Capillary tube (Ostwald; Ubbelohde) method | 0.01003 | 7.85e-05 | TRUE | 0.01003 | 10.0304 | 10.0304 | 0.1003 | [55 empty] | C,H,O,S | kept | Liquid | inchikey:HXJUTPCZVOIRIF-UHFFFAOYSA-N | -4.6021 | ok | inchikey | HXJUTPCZVOIRIF-UHFFFAOYSA-N | 31347 |  |  | C1CCS(=O)(=O)C1 | C4H8O2S | thiolane 1,1-dioxide | HXJUTPCZVOIRIF-UHFFFAOYSA-N | C1CCS(=O)(=O)C1 | C1CCS(=O)(=O)C1 | TRUE | TRUE | keep |  | 26 | 298.15 | 423.15 | 125 | C;H;O;S |  | FALSE | FALSE |  | 31347 | existing_pubchem_cid | existing | 558.15 | 2 | 558.15 | 558.15 | 545 °F ; 285 °C | ok
D:\PyProjects\extend\real data\NIST\ThermoML.v2020-09-30\10.1021\je800653d.xml | 10.1021/je800653d | Densities, Viscosities, and Speeds of Sound of Binary Liquid Mixtures of Sulfolane with Ethyl Acetate, n-Propyl Acetate, and n-Butyl Acetate at Temperature of (303.15, 308.15, and 313.15) K | 2009 | J. Chem. Eng. Data | 1 | 1 | sulfolane |  | C4H8O2S | 待定 | sulfolane | C4H8O2S |  | 待定 | HXJUTPCZVOIRIF-UHFFFAOYSA-N | InChI=1S/C4H8O2S/c5-7(6)3-1-2-4-7/h1-4H2 | 308.15 |  | 308.15 | [5 empty] | Viscosity, Pa*s | Pa*s | Liquid | Capillary tube (Ostwald; Ubbelohde) method | 0.0087947 | 6.98e-05 | TRUE | 0.0087947 | 8.7947 | 8.7947 | 0.087947 | [55 empty] | C,H,O,S | kept | Liquid | inchikey:HXJUTPCZVOIRIF-UHFFFAOYSA-N | -4.7336 | ok | inchikey | HXJUTPCZVOIRIF-UHFFFAOYSA-N | 31347 |  |  | C1CCS(=O)(=O)C1 | C4H8O2S | thiolane 1,1-dioxide | HXJUTPCZVOIRIF-UHFFFAOYSA-N | C1CCS(=O)(=O)C1 | C1CCS(=O)(=O)C1 | TRUE | TRUE | keep |  | 26 | 298.15 | 423.15 | 125 | C;H;O;S |  | FALSE | FALSE |  | 31347 | existing_pubchem_cid | existing | 558.15 | 2 | 558.15 | 558.15 | 545 °F ; 285 °C | ok
D:\PyProjects\extend\real data\NIST\ThermoML.v2020-09-30\10.1016\j.jct.2018.03.011.xml | 10.1016/j.jct.2018.03.011 | Phase equilibria study on bromide-based ionic liquids with glycols and sulfolane. Experimental data and correlation | 2018 | J. Chem. Thermodyn. | 8 | 1 | sulfolane |  | C4H8O2S | 待定 | sulfolane | C4H8O2S |  | 待定 | HXJUTPCZVOIRIF-UHFFFAOYSA-N | InChI=1S/C4H8O2S/c5-7(6)3-1-2-4-7/h1-4H2 | 308.2 |  | 308.2 | [5 empty] | Viscosity, Pa*s | Pa*s | Liquid | Falling or rolling sphere viscometry | 0.009194 | 0.000924 | TRUE | 0.009194 | 9.194 | 9.194 | 0.09194 | [55 empty] | C,H,O,S | kept | Liquid | inchikey:HXJUTPCZVOIRIF-UHFFFAOYSA-N | -4.6892 | ok | inchikey | HXJUTPCZVOIRIF-UHFFFAOYSA-N | 31347 |  |  | C1CCS(=O)(=O)C1 | C4H8O2S | thiolane 1,1-dioxide | HXJUTPCZVOIRIF-UHFFFAOYSA-N | C1CCS(=O)(=O)C1 | C1CCS(=O)(=O)C1 | TRUE | TRUE | keep |  | 26 | 298.15 | 423.15 | 125 | C;H;O;S |  | FALSE | FALSE |  | 31347 | existing_pubchem_cid | existing | 558.15 | 2 | 558.15 | 558.15 | 545 °F ; 285 °C | ok
D:\PyProjects\extend\real data\NIST\ThermoML.v2020-09-30\10.1021\je049572f.xml | 10.1021/je049572f | Densities and Viscosities of Binary Mixtures of Ethylbenzene + N-Methyl-2-pyrrolidone, Ethylbenzene + Sulfolane, and Styrene + Octane from (303.15 to 353.15) K and Atmospheric Pressure | 2005 | J. Chem. Eng. Data | 9 | 1 | sulfolane |  | C4H8O2S | 待定 | sulfolane | C4H8O2S |  | 待定 | HXJUTPCZVOIRIF-UHFFFAOYSA-N | InChI=1S/C4H8O2S/c5-7(6)3-1-2-4-7/h1-4H2 | 313.15 |  | 313.15 | [5 empty] | Viscosity, Pa*s | Pa*s | Liquid | CAPTUB:UFactor:4 | 0.007808 | 0.00025 | TRUE | 0.007808 | 7.808 | 7.808 | 0.07808 | [55 empty] | C,H,O,S | kept | Liquid | inchikey:HXJUTPCZVOIRIF-UHFFFAOYSA-N | -4.8526 | ok | inchikey | HXJUTPCZVOIRIF-UHFFFAOYSA-N | 31347 |  |  | C1CCS(=O)(=O)C1 | C4H8O2S | thiolane 1,1-dioxide | HXJUTPCZVOIRIF-UHFFFAOYSA-N | C1CCS(=O)(=O)C1 | C1CCS(=O)(=O)C1 | TRUE | TRUE | keep |  | 26 | 298.15 | 423.15 | 125 | C;H;O;S |  | FALSE | FALSE |  | 31347 | existing_pubchem_cid | existing | 558.15 | 2 | 558.15 | 558.15 | 545 °F ; 285 °C | ok
D:\PyProjects\extend\real data\NIST\ThermoML.v2020-09-30\10.1016\j.jct.2018.03.011.xml | 10.1016/j.jct.2018.03.011 | Phase equilibria study on bromide-based ionic liquids with glycols and sulfolane. Experimental data and correlation | 2018 | J. Chem. Thermodyn. | 8 | 1 | sulfolane |  | C4H8O2S | 待定 | sulfolane | C4H8O2S |  | 待定 | HXJUTPCZVOIRIF-UHFFFAOYSA-N | InChI=1S/C4H8O2S/c5-7(6)3-1-2-4-7/h1-4H2 | 313.2 |  | 313.2 | [5 empty] | Viscosity, Pa*s | Pa*s | Liquid | Falling or rolling sphere viscometry | 0.008116 | 0.000816 | TRUE | 0.008116 | 8.116 | 8.116 | 0.08116 | [55 empty] | C,H,O,S | kept | Liquid | inchikey:HXJUTPCZVOIRIF-UHFFFAOYSA-N | -4.8139 | ok | inchikey | HXJUTPCZVOIRIF-UHFFFAOYSA-N | 31347 |  |  | C1CCS(=O)(=O)C1 | C4H8O2S | thiolane 1,1-dioxide | HXJUTPCZVOIRIF-UHFFFAOYSA-N | C1CCS(=O)(=O)C1 | C1CCS(=O)(=O)C1 | TRUE | TRUE | keep |  | 26 | 298.15 | 423.15 | 125 | C;H;O;S |  | FALSE | FALSE |  | 31347 | existing_pubchem_cid | existing | 558.15 | 2 | 558.15 | 558.15 | 545 °F ; 285 °C | ok
D:\PyProjects\extend\real data\NIST\ThermoML.v2020-09-30\10.1016\j.fluid.2008.02.023.xml | 10.1016/j.fluid.2008.02.023 | Viscometric and volumetric behaviour of binary mixtures of sulfolane and N-methylpyrrolidone with monoethanolamine and diethanolamine in the range 303 373 K | 2008 | Fluid Phase Equilib. | 8 | 1 | sulfolane |  | C4H8O2S | 待定 | sulfolane | C4H8O2S |  | 待定 | HXJUTPCZVOIRIF-UHFFFAOYSA-N | InChI=1S/C4H8O2S/c5-7(6)3-1-2-4-7/h1-4H2 | 318.15 |  | 318.15 | [5 empty] | Viscosity, Pa*s | Pa*s | Liquid | CAPTUB:UFactor:8 | 0.006574 | 0.000343 | TRUE | 0.006574 | 6.574 | 6.574 | 0.06574 | [55 empty] | C,H,O,S | kept | Liquid | inchikey:HXJUTPCZVOIRIF-UHFFFAOYSA-N | -5.0246 | ok | inchikey | HXJUTPCZVOIRIF-UHFFFAOYSA-N | 31347 |  |  | C1CCS(=O)(=O)C1 | C4H8O2S | thiolane 1,1-dioxide | HXJUTPCZVOIRIF-UHFFFAOYSA-N | C1CCS(=O)(=O)C1 | C1CCS(=O)(=O)C1 | TRUE | TRUE | keep |  | 26 | 298.15 | 423.15 | 125 | C;H;O;S |  | FALSE | FALSE |  | 31347 | existing_pubchem_cid | existing | 558.15 | 2 | 558.15 | 558.15 | 545 °F ; 285 °C | ok
D:\PyProjects\extend\real data\NIST\ThermoML.v2020-09-30\10.1016\j.jct.2018.03.011.xml | 10.1016/j.jct.2018.03.011 | Phase equilibria study on bromide-based ionic liquids with glycols and sulfolane. Experimental data and correlation | 2018 | J. Chem. Thermodyn. | 8 | 1 | sulfolane |  | C4H8O2S | 待定 | sulfolane | C4H8O2S |  | 待定 | HXJUTPCZVOIRIF-UHFFFAOYSA-N | InChI=1S/C4H8O2S/c5-7(6)3-1-2-4-7/h1-4H2 | 318.2 |  | 318.2 | [5 empty] | Viscosity, Pa*s | Pa*s | Liquid | Falling or rolling sphere viscometry | 0.007201 | 0.000724 | TRUE | 0.007201 | 7.201 | 7.201 | 0.07201 | [55 empty] | C,H,O,S | kept | Liquid | inchikey:HXJUTPCZVOIRIF-UHFFFAOYSA-N | -4.9335 | ok | inchikey | HXJUTPCZVOIRIF-UHFFFAOYSA-N | 31347 |  |  | C1CCS(=O)(=O)C1 | C4H8O2S | thiolane 1,1-dioxide | HXJUTPCZVOIRIF-UHFFFAOYSA-N | C1CCS(=O)(=O)C1 | C1CCS(=O)(=O)C1 | TRUE | TRUE | keep |  | 26 | 298.15 | 423.15 | 125 | C;H;O;S |  | FALSE | FALSE |  | 31347 | existing_pubchem_cid | existing | 558.15 | 2 | 558.15 | 558.15 | 545 °F ; 285 °C | ok
D:\PyProjects\extend\real data\NIST\ThermoML.v2020-09-30\10.1021\je200124h.xml | 10.1021/je200124h | Densities, Viscosities, and Surface Tensions of Aqueous Mixtures of Sulfolane + Triethanolamine and Sulfolane + Diisopropanolamine | 2011 | J. Chem. Eng. Data | 2 | 1 | sulfolane |  | C4H8O2S | 待定 | sulfolane | C4H8O2S |  | 待定 | HXJUTPCZVOIRIF-UHFFFAOYSA-N | InChI=1S/C4H8O2S/c5-7(6)3-1-2-4-7/h1-4H2 | 323.15 |  | 323.15 | [5 empty] | Viscosity, Pa*s | Pa*s | Liquid | Capillary tube (Ostwald; Ubbelohde) method | 0.00615 | 0.00016 | TRUE | 0.00615 | 6.15 | 6.15 | 0.0615 | [55 empty] | C,H,O,S | kept | Liquid | inchikey:HXJUTPCZVOIRIF-UHFFFAOYSA-N | -5.0913 | ok | inchikey | HXJUTPCZVOIRIF-UHFFFAOYSA-N | 31347 |  |  | C1CCS(=O)(=O)C1 | C4H8O2S | thiolane 1,1-dioxide | HXJUTPCZVOIRIF-UHFFFAOYSA-N | C1CCS(=O)(=O)C1 | C1CCS(=O)(=O)C1 | TRUE | TRUE | keep |  | 26 | 298.15 | 423.15 | 125 | C;H;O;S |  | FALSE | FALSE |  | 31347 | existing_pubchem_cid | existing | 558.15 | 2 | 558.15 | 558.15 | 545 °F ; 285 °C | ok
D:\PyProjects\extend\real data\NIST\ThermoML.v2020-09-30\10.1016\j.jct.2018.03.011.xml | 10.1016/j.jct.2018.03.011 | Phase equilibria study on bromide-based ionic liquids with glycols and sulfolane. Experimental data and correlation | 2018 | J. Chem. Thermodyn. | 8 | 1 | sulfolane |  | C4H8O2S | 待定 | sulfolane | C4H8O2S |  | 待定 | HXJUTPCZVOIRIF-UHFFFAOYSA-N | InChI=1S/C4H8O2S/c5-7(6)3-1-2-4-7/h1-4H2 | 323.2 |  | 323.2 | [5 empty] | Viscosity, Pa*s | Pa*s | Liquid | Falling or rolling sphere viscometry | 0.006439 | 0.000647 | TRUE | 0.006439 | 6.439 | 6.439 | 0.06439 | [55 empty] | C,H,O,S | kept | Liquid | inchikey:HXJUTPCZVOIRIF-UHFFFAOYSA-N | -5.0454 | ok | inchikey | HXJUTPCZVOIRIF-UHFFFAOYSA-N | 31347 |  |  | C1CCS(=O)(=O)C1 | C4H8O2S | thiolane 1,1-dioxide | HXJUTPCZVOIRIF-UHFFFAOYSA-N | C1CCS(=O)(=O)C1 | C1CCS(=O)(=O)C1 | TRUE | TRUE | keep |  | 26 | 298.15 | 423.15 | 125 | C;H;O;S |  | FALSE | FALSE |  | 31347 | existing_pubchem_cid | existing | 558.15 | 2 | 558.15 | 558.15 | 545 °F ; 285 °C | ok
D:\PyProjects\extend\real data\NIST\ThermoML.v2020-09-30\10.1016\j.fluid.2008.02.023.xml | 10.1016/j.fluid.2008.02.023 | Viscometric and volumetric behaviour of binary mixtures of sulfolane and N-methylpyrrolidone with monoethanolamine and diethanolamine in the range 303 373 K | 2008 | Fluid Phase Equilib. | 8 | 1 | sulfolane |  | C4H8O2S | 待定 | sulfolane | C4H8O2S |  | 待定 | HXJUTPCZVOIRIF-UHFFFAOYSA-N | InChI=1S/C4H8O2S/c5-7(6)3-1-2-4-7/h1-4H2 | 328.15 |  | 328.15 | [5 empty] | Viscosity, Pa*s | Pa*s | Liquid | CAPTUB:UFactor:8 | 0.005191 | 0.000288 | TRUE | 0.005191 | 5.191 | 5.191 | 0.05191 | [55 empty] | C,H,O,S | kept | Liquid | inchikey:HXJUTPCZVOIRIF-UHFFFAOYSA-N | -5.2608 | ok | inchikey | HXJUTPCZVOIRIF-UHFFFAOYSA-N | 31347 |  |  | C1CCS(=O)(=O)C1 | C4H8O2S | thiolane 1,1-dioxide | HXJUTPCZVOIRIF-UHFFFAOYSA-N | C1CCS(=O)(=O)C1 | C1CCS(=O)(=O)C1 | TRUE | TRUE | keep |  | 26 | 298.15 | 423.15 | 125 | C;H;O;S |  | FALSE | FALSE |  | 31347 | existing_pubchem_cid | existing | 558.15 | 2 | 558.15 | 558.15 | 545 °F ; 285 °C | ok
D:\PyProjects\extend\real data\NIST\ThermoML.v2020-09-30\10.1016\j.jct.2018.03.011.xml | 10.1016/j.jct.2018.03.011 | Phase equilibria study on bromide-based ionic liquids with glycols and sulfolane. Experimental data and correlation | 2018 | J. Chem. Thermodyn. | 8 | 1 | sulfolane |  | C4H8O2S | 待定 | sulfolane | C4H8O2S |  | 待定 | HXJUTPCZVOIRIF-UHFFFAOYSA-N | InChI=1S/C4H8O2S/c5-7(6)3-1-2-4-7/h1-4H2 | 328.2 |  | 328.2 | [5 empty] | Viscosity, Pa*s | Pa*s | Liquid | Falling or rolling sphere viscometry | 0.005772 | 0.00058 | TRUE | 0.005772 | 5.772 | 5.772 | 0.05772 | [55 empty] | C,H,O,S | kept | Liquid | inchikey:HXJUTPCZVOIRIF-UHFFFAOYSA-N | -5.1547 | ok | inchikey | HXJUTPCZVOIRIF-UHFFFAOYSA-N | 31347 |  |  | C1CCS(=O)(=O)C1 | C4H8O2S | thiolane 1,1-dioxide | HXJUTPCZVOIRIF-UHFFFAOYSA-N | C1CCS(=O)(=O)C1 | C1CCS(=O)(=O)C1 | TRUE | TRUE | keep |  | 26 | 298.15 | 423.15 | 125 | C;H;O;S |  | FALSE | FALSE |  | 31347 | existing_pubchem_cid | existing | 558.15 | 2 | 558.15 | 558.15 | 545 °F ; 285 °C | ok
D:\PyProjects\extend\real data\NIST\ThermoML.v2020-09-30\10.1021\je200124h.xml | 10.1021/je200124h | Densities, Viscosities, and Surface Tensions of Aqueous Mixtures of Sulfolane + Triethanolamine and Sulfolane + Diisopropanolamine | 2011 | J. Chem. Eng. Data | 2 | 1 | sulfolane |  | C4H8O2S | 待定 | sulfolane | C4H8O2S |  | 待定 | HXJUTPCZVOIRIF-UHFFFAOYSA-N | InChI=1S/C4H8O2S/c5-7(6)3-1-2-4-7/h1-4H2 | 333.15 |  | 333.15 | [5 empty] | Viscosity, Pa*s | Pa*s | Liquid | Capillary tube (Ostwald; Ubbelohde) method | 0.0044 | 0.00011 | TRUE | 0.0044 | 4.4 | 4.4 | 0.044 | [55 empty] | C,H,O,S | kept | Liquid | inchikey:HXJUTPCZVOIRIF-UHFFFAOYSA-N | -5.4262 | ok | inchikey | HXJUTPCZVOIRIF-UHFFFAOYSA-N | 31347 |  |  | C1CCS(=O)(=O)C1 | C4H8O2S | thiolane 1,1-dioxide | HXJUTPCZVOIRIF-UHFFFAOYSA-N | C1CCS(=O)(=O)C1 | C1CCS(=O)(=O)C1 | TRUE | TRUE | keep |  | 26 | 298.15 | 423.15 | 125 | C;H;O;S |  | FALSE | FALSE |  | 31347 | existing_pubchem_cid | existing | 558.15 | 2 | 558.15 | 558.15 | 545 °F ; 285 °C | ok
D:\PyProjects\extend\real data\NIST\ThermoML.v2020-09-30\10.1016\j.jct.2018.03.011.xml | 10.1016/j.jct.2018.03.011 | Phase equilibria study on bromide-based ionic liquids with glycols and sulfolane. Experimental data and correlation | 2018 | J. Chem. Thermodyn. | 8 | 1 | sulfolane |  | C4H8O2S | 待定 | sulfolane | C4H8O2S |  | 待定 | HXJUTPCZVOIRIF-UHFFFAOYSA-N | InChI=1S/C4H8O2S/c5-7(6)3-1-2-4-7/h1-4H2 | 333.2 |  | 333.2 | [5 empty] | Viscosity, Pa*s | Pa*s | Liquid | Falling or rolling sphere viscometry | 0.005199 | 0.000522 | TRUE | 0.005199 | 5.199 | 5.199 | 0.05199 | [55 empty] | C,H,O,S | kept | Liquid | inchikey:HXJUTPCZVOIRIF-UHFFFAOYSA-N | -5.2593 | ok | inchikey | HXJUTPCZVOIRIF-UHFFFAOYSA-N | 31347 |  |  | C1CCS(=O)(=O)C1 | C4H8O2S | thiolane 1,1-dioxide | HXJUTPCZVOIRIF-UHFFFAOYSA-N | C1CCS(=O)(=O)C1 | C1CCS(=O)(=O)C1 | TRUE | TRUE | keep |  | 26 | 298.15 | 423.15 | 125 | C;H;O;S |  | FALSE | FALSE |  | 31347 | existing_pubchem_cid | existing | 558.15 | 2 | 558.15 | 558.15 | 545 °F ; 285 °C | ok
D:\PyProjects\extend\real data\NIST\ThermoML.v2020-09-30\10.1016\j.fluid.2008.02.023.xml | 10.1016/j.fluid.2008.02.023 | Viscometric and volumetric behaviour of binary mixtures of sulfolane and N-methylpyrrolidone with monoethanolamine and diethanolamine in the range 303 373 K | 2008 | Fluid Phase Equilib. | 8 | 1 | sulfolane |  | C4H8O2S | 待定 | sulfolane | C4H8O2S |  | 待定 | HXJUTPCZVOIRIF-UHFFFAOYSA-N | InChI=1S/C4H8O2S/c5-7(6)3-1-2-4-7/h1-4H2 | 338.15 |  | 338.15 | [5 empty] | Viscosity, Pa*s | Pa*s | Liquid | CAPTUB:UFactor:8 | 0.00431 | 0.000244 | TRUE | 0.00431 | 4.31 | 4.31 | 0.0431 | [55 empty] | C,H,O,S | kept | Liquid | inchikey:HXJUTPCZVOIRIF-UHFFFAOYSA-N | -5.4468 | ok | inchikey | HXJUTPCZVOIRIF-UHFFFAOYSA-N | 31347 |  |  | C1CCS(=O)(=O)C1 | C4H8O2S | thiolane 1,1-dioxide | HXJUTPCZVOIRIF-UHFFFAOYSA-N | C1CCS(=O)(=O)C1 | C1CCS(=O)(=O)C1 | TRUE | TRUE | keep |  | 26 | 298.15 | 423.15 | 125 | C;H;O;S |  | FALSE | FALSE |  | 31347 | existing_pubchem_cid | existing | 558.15 | 2 | 558.15 | 558.15 | 545 °F ; 285 °C | ok
D:\PyProjects\extend\real data\NIST\ThermoML.v2020-09-30\10.1016\j.jct.2018.03.011.xml | 10.1016/j.jct.2018.03.011 | Phase equilibria study on bromide-based ionic liquids with glycols and sulfolane. Experimental data and correlation | 2018 | J. Chem. Thermodyn. | 8 | 1 | sulfolane |  | C4H8O2S | 待定 | sulfolane | C4H8O2S |  | 待定 | HXJUTPCZVOIRIF-UHFFFAOYSA-N | InChI=1S/C4H8O2S/c5-7(6)3-1-2-4-7/h1-4H2 | 338.2 |  | 338.2 | [5 empty] | Viscosity, Pa*s | Pa*s | Liquid | Falling or rolling sphere viscometry | 0.004714 | 0.000474 | TRUE | 0.004714 | 4.714 | 4.714 | 0.04714 | [55 empty] | C,H,O,S | kept | Liquid | inchikey:HXJUTPCZVOIRIF-UHFFFAOYSA-N | -5.3572 | ok | inchikey | HXJUTPCZVOIRIF-UHFFFAOYSA-N | 31347 |  |  | C1CCS(=O)(=O)C1 | C4H8O2S | thiolane 1,1-dioxide | HXJUTPCZVOIRIF-UHFFFAOYSA-N | C1CCS(=O)(=O)C1 | C1CCS(=O)(=O)C1 | TRUE | TRUE | keep |  | 26 | 298.15 | 423.15 | 125 | C;H;O;S |  | FALSE | FALSE |  | 31347 | existing_pubchem_cid | existing | 558.15 | 2 | 558.15 | 558.15 | 545 °F ; 285 °C | ok
D:\PyProjects\extend\real data\NIST\ThermoML.v2020-09-30\10.1021\je200124h.xml | 10.1021/je200124h | Densities, Viscosities, and Surface Tensions of Aqueous Mixtures of Sulfolane + Triethanolamine and Sulfolane + Diisopropanolamine | 2011 | J. Chem. Eng. Data | 2 | 1 | sulfolane |  | C4H8O2S | 待定 | sulfolane | C4H8O2S |  | 待定 | HXJUTPCZVOIRIF-UHFFFAOYSA-N | InChI=1S/C4H8O2S/c5-7(6)3-1-2-4-7/h1-4H2 | 343.15 |  | 343.15 | [5 empty] | Viscosity, Pa*s | Pa*s | Liquid | Capillary tube (Ostwald; Ubbelohde) method | 0.00357 | 9e-05 | TRUE | 0.00357 | 3.57 | 3.57 | 0.0357 | [55 empty] | C,H,O,S | kept | Liquid | inchikey:HXJUTPCZVOIRIF-UHFFFAOYSA-N | -5.6352 | ok | inchikey | HXJUTPCZVOIRIF-UHFFFAOYSA-N | 31347 |  |  | C1CCS(=O)(=O)C1 | C4H8O2S | thiolane 1,1-dioxide | HXJUTPCZVOIRIF-UHFFFAOYSA-N | C1CCS(=O)(=O)C1 | C1CCS(=O)(=O)C1 | TRUE | TRUE | keep |  | 26 | 298.15 | 423.15 | 125 | C;H;O;S |  | FALSE | FALSE |  | 31347 | existing_pubchem_cid | existing | 558.15 | 2 | 558.15 | 558.15 | 545 °F ; 285 °C | ok
D:\PyProjects\extend\real data\NIST\ThermoML.v2020-09-30\10.1016\j.jct.2018.03.011.xml | 10.1016/j.jct.2018.03.011 | Phase equilibria study on bromide-based ionic liquids with glycols and sulfolane. Experimental data and correlation | 2018 | J. Chem. Thermodyn. | 8 | 1 | sulfolane |  | C4H8O2S | 待定 | sulfolane | C4H8O2S |  | 待定 | HXJUTPCZVOIRIF-UHFFFAOYSA-N | InChI=1S/C4H8O2S/c5-7(6)3-1-2-4-7/h1-4H2 | 343.2 |  | 343.2 | [5 empty] | Viscosity, Pa*s | Pa*s | Liquid | Falling or rolling sphere viscometry | 0.004268 | 0.000429 | TRUE | 0.004268 | 4.268 | 4.268 | 0.04268 | [55 empty] | C,H,O,S | kept | Liquid | inchikey:HXJUTPCZVOIRIF-UHFFFAOYSA-N | -5.4566 | ok | inchikey | HXJUTPCZVOIRIF-UHFFFAOYSA-N | 31347 |  |  | C1CCS(=O)(=O)C1 | C4H8O2S | thiolane 1,1-dioxide | HXJUTPCZVOIRIF-UHFFFAOYSA-N | C1CCS(=O)(=O)C1 | C1CCS(=O)(=O)C1 | TRUE | TRUE | keep |  | 26 | 298.15 | 423.15 | 125 | C;H;O;S |  | FALSE | FALSE |  | 31347 | existing_pubchem_cid | existing | 558.15 | 2 | 558.15 | 558.15 | 545 °F ; 285 °C | ok
D:\PyProjects\extend\real data\NIST\ThermoML.v2020-09-30\10.1021\je049572f.xml | 10.1021/je049572f | Densities and Viscosities of Binary Mixtures of Ethylbenzene + N-Methyl-2-pyrrolidone, Ethylbenzene + Sulfolane, and Styrene + Octane from (303.15 to 353.15) K and Atmospheric Pressure | 2005 | J. Chem. Eng. Data | 9 | 1 | sulfolane |  | C4H8O2S | 待定 | sulfolane | C4H8O2S |  | 待定 | HXJUTPCZVOIRIF-UHFFFAOYSA-N | InChI=1S/C4H8O2S/c5-7(6)3-1-2-4-7/h1-4H2 | 353.15 |  | 353.15 | [5 empty] | Viscosity, Pa*s | Pa*s | Liquid | CAPTUB:UFactor:4 | 0.00344 | 0.000116 | TRUE | 0.00344 | 3.44 | 3.44 | 0.0344 | [55 empty] | C,H,O,S | kept | Liquid | inchikey:HXJUTPCZVOIRIF-UHFFFAOYSA-N | -5.6723 | ok | inchikey | HXJUTPCZVOIRIF-UHFFFAOYSA-N | 31347 |  |  | C1CCS(=O)(=O)C1 | C4H8O2S | thiolane 1,1-dioxide | HXJUTPCZVOIRIF-UHFFFAOYSA-N | C1CCS(=O)(=O)C1 | C1CCS(=O)(=O)C1 | TRUE | TRUE | keep |  | 26 | 298.15 | 423.15 | 125 | C;H;O;S |  | FALSE | FALSE |  | 31347 | existing_pubchem_cid | existing | 558.15 | 2 | 558.15 | 558.15 | 545 °F ; 285 °C | ok
D:\PyProjects\extend\real data\NIST\ThermoML.v2020-09-30\10.1016\j.jct.2015.01.001.xml | 10.1016/j.jct.2015.01.001 | Measuring the solubility of CO2 and H2S in sulfolane and the density and viscosity of saturated liquid binary mixtures of (sulfolane + CO2) and (sulfolane + H2S) | 2015 | J. Chem. Thermodyn. | 5 | 1 | sulfolane |  | C4H8O2S | 待定 | sulfolane | C4H8O2S |  | 待定 | HXJUTPCZVOIRIF-UHFFFAOYSA-N | InChI=1S/C4H8O2S/c5-7(6)3-1-2-4-7/h1-4H2 | 363.15 |  | 363.15 | [5 empty] | Viscosity, Pa*s | Pa*s | Liquid | Falling or rolling sphere viscometry | 0.00292 | 7e-05 | TRUE | 0.00292 | 2.92 | 2.92 | 0.0292 | [55 empty] | C,H,O,S | kept | Liquid | inchikey:HXJUTPCZVOIRIF-UHFFFAOYSA-N | -5.8362 | ok | inchikey | HXJUTPCZVOIRIF-UHFFFAOYSA-N | 31347 |  |  | C1CCS(=O)(=O)C1 | C4H8O2S | thiolane 1,1-dioxide | HXJUTPCZVOIRIF-UHFFFAOYSA-N | C1CCS(=O)(=O)C1 | C1CCS(=O)(=O)C1 | TRUE | TRUE | keep |  | 26 | 298.15 | 423.15 | 125 | C;H;O;S |  | FALSE | FALSE |  | 31347 | existing_pubchem_cid | existing | 558.15 | 2 | 558.15 | 558.15 | 545 °F ; 285 °C | ok
D:\PyProjects\extend\real data\NIST\ThermoML.v2020-09-30\10.1016\j.fluid.2008.02.023.xml | 10.1016/j.fluid.2008.02.023 | Viscometric and volumetric behaviour of binary mixtures of sulfolane and N-methylpyrrolidone with monoethanolamine and diethanolamine in the range 303 373 K | 2008 | Fluid Phase Equilib. | 8 | 1 | sulfolane |  | C4H8O2S | 待定 | sulfolane | C4H8O2S |  | 待定 | HXJUTPCZVOIRIF-UHFFFAOYSA-N | InChI=1S/C4H8O2S/c5-7(6)3-1-2-4-7/h1-4H2 | 373.15 |  | 373.15 | [5 empty] | Viscosity, Pa*s | Pa*s | Liquid | CAPTUB:UFactor:8 | 0.002576 | 0.00015 | TRUE | 0.002576 | 2.576 | 2.576 | 0.02576 | [55 empty] | C,H,O,S | kept | Liquid | inchikey:HXJUTPCZVOIRIF-UHFFFAOYSA-N | -5.9615 | ok | inchikey | HXJUTPCZVOIRIF-UHFFFAOYSA-N | 31347 |  |  | C1CCS(=O)(=O)C1 | C4H8O2S | thiolane 1,1-dioxide | HXJUTPCZVOIRIF-UHFFFAOYSA-N | C1CCS(=O)(=O)C1 | C1CCS(=O)(=O)C1 | TRUE | TRUE | keep |  | 26 | 298.15 | 423.15 | 125 | C;H;O;S |  | FALSE | FALSE |  | 31347 | existing_pubchem_cid | existing | 558.15 | 2 | 558.15 | 558.15 | 545 °F ; 285 °C | ok
D:\PyProjects\extend\real data\NIST\ThermoML.v2020-09-30\10.1016\j.fluid.2008.02.023.xml | 10.1016/j.fluid.2008.02.023 | Viscometric and volumetric behaviour of binary mixtures of sulfolane and N-methylpyrrolidone with monoethanolamine and diethanolamine in the range 303 373 K | 2008 | Fluid Phase Equilib. | 8 | 1 | sulfolane |  | C4H8O2S | 待定 | sulfolane | C4H8O2S |  | 待定 | HXJUTPCZVOIRIF-UHFFFAOYSA-N | InChI=1S/C4H8O2S/c5-7(6)3-1-2-4-7/h1-4H2 | 383.15 |  | 383.15 | [5 empty] | Viscosity, Pa*s | Pa*s | Liquid | CAPTUB:UFactor:8 | 0.002253 | 0.000133 | TRUE | 0.002253 | 2.253 | 2.253 | 0.02253 | [55 empty] | C,H,O,S | kept | Liquid | inchikey:HXJUTPCZVOIRIF-UHFFFAOYSA-N | -6.0955 | ok | inchikey | HXJUTPCZVOIRIF-UHFFFAOYSA-N | 31347 |  |  | C1CCS(=O)(=O)C1 | C4H8O2S | thiolane 1,1-dioxide | HXJUTPCZVOIRIF-UHFFFAOYSA-N | C1CCS(=O)(=O)C1 | C1CCS(=O)(=O)C1 | TRUE | TRUE | keep |  | 26 | 298.15 | 423.15 | 125 | C;H;O;S |  | FALSE | FALSE |  | 31347 | existing_pubchem_cid | existing | 558.15 | 2 | 558.15 | 558.15 | 545 °F ; 285 °C | ok
D:\PyProjects\extend\real data\NIST\ThermoML.v2020-09-30\10.1016\j.fluid.2008.02.023.xml | 10.1016/j.fluid.2008.02.023 | Viscometric and volumetric behaviour of binary mixtures of sulfolane and N-methylpyrrolidone with monoethanolamine and diethanolamine in the range 303 373 K | 2008 | Fluid Phase Equilib. | 8 | 1 | sulfolane |  | C4H8O2S | 待定 | sulfolane | C4H8O2S |  | 待定 | HXJUTPCZVOIRIF-UHFFFAOYSA-N | InChI=1S/C4H8O2S/c5-7(6)3-1-2-4-7/h1-4H2 | 393.15 |  | 393.15 | [5 empty] | Viscosity, Pa*s | Pa*s | Liquid | CAPTUB:UFactor:8 | 0.001987 | 0.000118 | TRUE | 0.001987 | 1.987 | 1.987 | 0.01987 | [55 empty] | C,H,O,S | kept | Liquid | inchikey:HXJUTPCZVOIRIF-UHFFFAOYSA-N | -6.2211 | ok | inchikey | HXJUTPCZVOIRIF-UHFFFAOYSA-N | 31347 |  |  | C1CCS(=O)(=O)C1 | C4H8O2S | thiolane 1,1-dioxide | HXJUTPCZVOIRIF-UHFFFAOYSA-N | C1CCS(=O)(=O)C1 | C1CCS(=O)(=O)C1 | TRUE | TRUE | keep |  | 26 | 298.15 | 423.15 | 125 | C;H;O;S |  | FALSE | FALSE |  | 31347 | existing_pubchem_cid | existing | 558.15 | 2 | 558.15 | 558.15 | 545 °F ; 285 °C | ok
D:\PyProjects\extend\real data\NIST\ThermoML.v2020-09-30\10.1016\j.fluid.2008.02.023.xml | 10.1016/j.fluid.2008.02.023 | Viscometric and volumetric behaviour of binary mixtures of sulfolane and N-methylpyrrolidone with monoethanolamine and diethanolamine in the range 303 373 K | 2008 | Fluid Phase Equilib. | 8 | 1 | sulfolane |  | C4H8O2S | 待定 | sulfolane | C4H8O2S |  | 待定 | HXJUTPCZVOIRIF-UHFFFAOYSA-N | InChI=1S/C4H8O2S/c5-7(6)3-1-2-4-7/h1-4H2 | 403.15 |  | 403.15 | [5 empty] | Viscosity, Pa*s | Pa*s | Liquid | CAPTUB:UFactor:8 | 0.001761 | 0.000106 | TRUE | 0.001761 | 1.761 | 1.761 | 0.01761 | [55 empty] | C,H,O,S | kept | Liquid | inchikey:HXJUTPCZVOIRIF-UHFFFAOYSA-N | -6.3419 | ok | inchikey | HXJUTPCZVOIRIF-UHFFFAOYSA-N | 31347 |  |  | C1CCS(=O)(=O)C1 | C4H8O2S | thiolane 1,1-dioxide | HXJUTPCZVOIRIF-UHFFFAOYSA-N | C1CCS(=O)(=O)C1 | C1CCS(=O)(=O)C1 | TRUE | TRUE | keep |  | 26 | 298.15 | 423.15 | 125 | C;H;O;S |  | FALSE | FALSE |  | 31347 | existing_pubchem_cid | existing | 558.15 | 2 | 558.15 | 558.15 | 545 °F ; 285 °C | ok
D:\PyProjects\extend\real data\NIST\ThermoML.v2020-09-30\10.1016\j.fluid.2008.02.023.xml | 10.1016/j.fluid.2008.02.023 | Viscometric and volumetric behaviour of binary mixtures of sulfolane and N-methylpyrrolidone with monoethanolamine and diethanolamine in the range 303 373 K | 2008 | Fluid Phase Equilib. | 8 | 1 | sulfolane |  | C4H8O2S | 待定 | sulfolane | C4H8O2S |  | 待定 | HXJUTPCZVOIRIF-UHFFFAOYSA-N | InChI=1S/C4H8O2S/c5-7(6)3-1-2-4-7/h1-4H2 | 413.15 |  | 413.15 | [5 empty] | Viscosity, Pa*s | Pa*s | Liquid | CAPTUB:UFactor:8 | 0.001571 | 9.5e-05 | TRUE | 0.001571 | 1.571 | 1.571 | 0.01571 | [55 empty] | C,H,O,S | kept | Liquid | inchikey:HXJUTPCZVOIRIF-UHFFFAOYSA-N | -6.456 | ok | inchikey | HXJUTPCZVOIRIF-UHFFFAOYSA-N | 31347 |  |  | C1CCS(=O)(=O)C1 | C4H8O2S | thiolane 1,1-dioxide | HXJUTPCZVOIRIF-UHFFFAOYSA-N | C1CCS(=O)(=O)C1 | C1CCS(=O)(=O)C1 | TRUE | TRUE | keep |  | 26 | 298.15 | 423.15 | 125 | C;H;O;S |  | FALSE | FALSE |  | 31347 | existing_pubchem_cid | existing | 558.15 | 2 | 558.15 | 558.15 | 545 °F ; 285 °C | ok
D:\PyProjects\extend\real data\NIST\ThermoML.v2020-09-30\10.1016\j.fluid.2008.02.023.xml | 10.1016/j.fluid.2008.02.023 | Viscometric and volumetric behaviour of binary mixtures of sulfolane and N-methylpyrrolidone with monoethanolamine and diethanolamine in the range 303 373 K | 2008 | Fluid Phase Equilib. | 8 | 1 | sulfolane |  | C4H8O2S | 待定 | sulfolane | C4H8O2S |  | 待定 | HXJUTPCZVOIRIF-UHFFFAOYSA-N | InChI=1S/C4H8O2S/c5-7(6)3-1-2-4-7/h1-4H2 | 423.15 |  | 423.15 | [5 empty] | Viscosity, Pa*s | Pa*s | Liquid | CAPTUB:UFactor:8 | 0.001415 | 8.7e-05 | TRUE | 0.001415 | 1.415 | 1.415 | 0.01415 | [55 empty] | C,H,O,S | kept | Liquid | inchikey:HXJUTPCZVOIRIF-UHFFFAOYSA-N | -6.5606 | ok | inchikey | HXJUTPCZVOIRIF-UHFFFAOYSA-N | 31347 |  |  | C1CCS(=O)(=O)C1 | C4H8O2S | thiolane 1,1-dioxide | HXJUTPCZVOIRIF-UHFFFAOYSA-N | C1CCS(=O)(=O)C1 | C1CCS(=O)(=O)C1 | TRUE | TRUE | keep |  | 26 | 298.15 | 423.15 | 125 | C;H;O;S |  | FALSE | FALSE |  | 31347 | existing_pubchem_cid | existing | 558.15 | 2 | 558.15 | 558.15 | 545 °F ; 285 °C | ok
D:\PyProjects\extend\real data\NIST\ThermoML.v2020-09-30\10.1021\je401036f.xml | 10.1021/je401036f | Densities, Refractive Indices, Viscosities, and Spectroscopic Study of 1-Amino-2-propanol + 1-Butanol and + 2-Butanol Solutions at (288.15 to 333.15) K | 2014 | J. Chem. Eng. Data | 3 | 1 | 1-amino-2-propanol |  | C3H9NO | 待定 | 1-amino-2-propanol | C3H9NO |  | 待定 | HXKKHQJGJAFBHI-UHFFFAOYSA-N | InChI=1S/C3H9NO/c1-3(5)2-4/h3,5H,2,4H2,1H3 | 288.15 |  | 288.15 | [5 empty] | Viscosity, Pa*s | Pa*s | Liquid | Concentric cylinders viscometry | 0.0437 | 0.00139 | TRUE | 0.0437 | 43.7 | 43.7 | 0.437 | [55 empty] | C,H,N,O | kept | Liquid | inchikey:HXKKHQJGJAFBHI-UHFFFAOYSA-N | -3.1304 | ok | inchikey | HXKKHQJGJAFBHI-UHFFFAOYSA-N | 4 |  |  | CC(CN)O | C3H9NO | 1-aminopropan-2-ol | HXKKHQJGJAFBHI-UHFFFAOYSA-N | CC(CN)O | CC(CN)O | TRUE | TRUE | keep |  | 11 | 288.15 | 343.15 | 55 | C;H;N;O |  | FALSE | FALSE |  | 4 | existing_pubchem_cid | existing | 432.61 | 5 | 430.0944 | 433.65 | 313 to 316 °F ; 159.46 °C ; 160.00 to 161.00 °C ; 159.5 °C ; 313-316 °F | ok
D:\PyProjects\extend\real data\NIST\ThermoML.v2020-09-30\10.1021\acs.jced.7b00321.xml | 10.1021/acs.jced.7b00321 | Volumetric and Viscometric Properties of Alcohol Amines + Ethanol Binary Mixtures | 2017 | J. Chem. Eng. Data | 2 | 1 | 1-amino-2-propanol |  | C3H9NO | 待定 | 1-amino-2-propanol | C3H9NO |  | 待定 | HXKKHQJGJAFBHI-UHFFFAOYSA-N | InChI=1S/C3H9NO/c1-3(5)2-4/h3,5H,2,4H2,1H3 | 293.15 |  | 293.15 | [5 empty] | Viscosity, Pa*s | Pa*s | Liquid | Capillary tube (Ostwald; Ubbelohde) method | 0.03044 | 0.00065 | TRUE | 0.03044 | 30.44 | 30.44 | 0.3044 | [55 empty] | C,H,N,O | kept | Liquid | inchikey:HXKKHQJGJAFBHI-UHFFFAOYSA-N | -3.492 | ok | inchikey | HXKKHQJGJAFBHI-UHFFFAOYSA-N | 4 |  |  | CC(CN)O | C3H9NO | 1-aminopropan-2-ol | HXKKHQJGJAFBHI-UHFFFAOYSA-N | CC(CN)O | CC(CN)O | TRUE | TRUE | keep |  | 11 | 288.15 | 343.15 | 55 | C;H;N;O |  | FALSE | FALSE |  | 4 | existing_pubchem_cid | existing | 432.61 | 5 | 430.0944 | 433.65 | 313 to 316 °F ; 159.46 °C ; 160.00 to 161.00 °C ; 159.5 °C ; 313-316 °F | ok
D:\PyProjects\extend\real data\NIST\ThermoML.v2020-09-30\10.1021\je300938w.xml | 10.1021/je300938w | Densities, Viscosities, and Refractive Indices of Aqueous Alkanolamine Solutions as Potential Carbon Dioxide Removal Reagents | 2013 | J. Chem. Eng. Data | 1 | 1 | 1-amino-2-propanol |  | C3H9NO | 待定 | 1-amino-2-propanol | C3H9NO |  | 待定 | HXKKHQJGJAFBHI-UHFFFAOYSA-N | InChI=1S/C3H9NO/c1-3(5)2-4/h3,5H,2,4H2,1H3 | 298.15 |  | 298.15 |  | 101.325 |  | 101.325 |  | Viscosity, Pa*s | Pa*s | Liquid | Concentric cylinders viscometry | 0.023259 | 0.000413 | TRUE | 0.023259 | 23.259 | 23.259 | 0.23259 | [55 empty] | C,H,N,O | kept | Liquid | inchikey:HXKKHQJGJAFBHI-UHFFFAOYSA-N | -3.7611 | ok | inchikey | HXKKHQJGJAFBHI-UHFFFAOYSA-N | 4 |  |  | CC(CN)O | C3H9NO | 1-aminopropan-2-ol | HXKKHQJGJAFBHI-UHFFFAOYSA-N | CC(CN)O | CC(CN)O | TRUE | TRUE | keep |  | 11 | 288.15 | 343.15 | 55 | C;H;N;O |  | FALSE | FALSE |  | 4 | existing_pubchem_cid | existing | 432.61 | 5 | 430.0944 | 433.65 | 313 to 316 °F ; 159.46 °C ; 160.00 to 161.00 °C ; 159.5 °C ; 313-316 °F | ok
D:\PyProjects\extend\real data\NIST\ThermoML.v2020-09-30\10.1021\acs.jced.7b00321.xml | 10.1021/acs.jced.7b00321 | Volumetric and Viscometric Properties of Alcohol Amines + Ethanol Binary Mixtures | 2017 | J. Chem. Eng. Data | 2 | 1 | 1-amino-2-propanol |  | C3H9NO | 待定 | 1-amino-2-propanol | C3H9NO |  | 待定 | HXKKHQJGJAFBHI-UHFFFAOYSA-N | InChI=1S/C3H9NO/c1-3(5)2-4/h3,5H,2,4H2,1H3 | 303.15 |  | 303.15 | [5 empty] | Viscosity, Pa*s | Pa*s | Liquid | Capillary tube (Ostwald; Ubbelohde) method | 0.01787 | 0.00039 | TRUE | 0.01787 | 17.87 | 17.87 | 0.1787 | [55 empty] | C,H,N,O | kept | Liquid | inchikey:HXKKHQJGJAFBHI-UHFFFAOYSA-N | -4.0246 | ok | inchikey | HXKKHQJGJAFBHI-UHFFFAOYSA-N | 4 |  |  | CC(CN)O | C3H9NO | 1-aminopropan-2-ol | HXKKHQJGJAFBHI-UHFFFAOYSA-N | CC(CN)O | CC(CN)O | TRUE | TRUE | keep |  | 11 | 288.15 | 343.15 | 55 | C;H;N;O |  | FALSE | FALSE |  | 4 | existing_pubchem_cid | existing | 432.61 | 5 | 430.0944 | 433.65 | 313 to 316 °F ; 159.46 °C ; 160.00 to 161.00 °C ; 159.5 °C ; 313-316 °F | ok
D:\PyProjects\extend\real data\NIST\ThermoML.v2020-09-30\10.1021\je401036f.xml | 10.1021/je401036f | Densities, Refractive Indices, Viscosities, and Spectroscopic Study of 1-Amino-2-propanol + 1-Butanol and + 2-Butanol Solutions at (288.15 to 333.15) K | 2014 | J. Chem. Eng. Data | 3 | 1 | 1-amino-2-propanol |  | C3H9NO | 待定 | 1-amino-2-propanol | C3H9NO |  | 待定 | HXKKHQJGJAFBHI-UHFFFAOYSA-N | InChI=1S/C3H9NO/c1-3(5)2-4/h3,5H,2,4H2,1H3 | 308.15 |  | 308.15 | [5 empty] | Viscosity, Pa*s | Pa*s | Liquid | Concentric cylinders viscometry | 0.01388 | 0.00044 | TRUE | 0.01388 | 13.88 | 13.88 | 0.1388 | [55 empty] | C,H,N,O | kept | Liquid | inchikey:HXKKHQJGJAFBHI-UHFFFAOYSA-N | -4.2773 | ok | inchikey | HXKKHQJGJAFBHI-UHFFFAOYSA-N | 4 |  |  | CC(CN)O | C3H9NO | 1-aminopropan-2-ol | HXKKHQJGJAFBHI-UHFFFAOYSA-N | CC(CN)O | CC(CN)O | TRUE | TRUE | keep |  | 11 | 288.15 | 343.15 | 55 | C;H;N;O |  | FALSE | FALSE |  | 4 | existing_pubchem_cid | existing | 432.61 | 5 | 430.0944 | 433.65 | 313 to 316 °F ; 159.46 °C ; 160.00 to 161.00 °C ; 159.5 °C ; 313-316 °F | ok
D:\PyProjects\extend\real data\NIST\ThermoML.v2020-09-30\10.1021\acs.jced.7b00321.xml | 10.1021/acs.jced.7b00321 | Volumetric and Viscometric Properties of Alcohol Amines + Ethanol Binary Mixtures | 2017 | J. Chem. Eng. Data | 2 | 1 | 1-amino-2-propanol |  | C3H9NO | 待定 | 1-amino-2-propanol | C3H9NO |  | 待定 | HXKKHQJGJAFBHI-UHFFFAOYSA-N | InChI=1S/C3H9NO/c1-3(5)2-4/h3,5H,2,4H2,1H3 | 313.15 |  | 313.15 | [5 empty] | Viscosity, Pa*s | Pa*s | Liquid | Capillary tube (Ostwald; Ubbelohde) method | 0.01079 | 0.00023 | TRUE | 0.01079 | 10.79 | 10.79 | 0.1079 | [55 empty] | C,H,N,O | kept | Liquid | inchikey:HXKKHQJGJAFBHI-UHFFFAOYSA-N | -4.5291 | ok | inchikey | HXKKHQJGJAFBHI-UHFFFAOYSA-N | 4 |  |  | CC(CN)O | C3H9NO | 1-aminopropan-2-ol | HXKKHQJGJAFBHI-UHFFFAOYSA-N | CC(CN)O | CC(CN)O | TRUE | TRUE | keep |  | 11 | 288.15 | 343.15 | 55 | C;H;N;O |  | FALSE | FALSE |  | 4 | existing_pubchem_cid | existing | 432.61 | 5 | 430.0944 | 433.65 | 313 to 316 °F ; 159.46 °C ; 160.00 to 161.00 °C ; 159.5 °C ; 313-316 °F | ok
D:\PyProjects\extend\real data\NIST\ThermoML.v2020-09-30\10.1021\je401036f.xml | 10.1021/je401036f | Densities, Refractive Indices, Viscosities, and Spectroscopic Study of 1-Amino-2-propanol + 1-Butanol and + 2-Butanol Solutions at (288.15 to 333.15) K | 2014 | J. Chem. Eng. Data | 3 | 1 | 1-amino-2-propanol |  | C3H9NO | 待定 | 1-amino-2-propanol | C3H9NO |  | 待定 | HXKKHQJGJAFBHI-UHFFFAOYSA-N | InChI=1S/C3H9NO/c1-3(5)2-4/h3,5H,2,4H2,1H3 | 318.15 |  | 318.15 | [5 empty] | Viscosity, Pa*s | Pa*s | Liquid | Concentric cylinders viscometry | 0.008798 | 0.00028 | TRUE | 0.008798 | 8.798 | 8.798 | 0.08798 | [55 empty] | C,H,N,O | kept | Liquid | inchikey:HXKKHQJGJAFBHI-UHFFFAOYSA-N | -4.7332 | ok | inchikey | HXKKHQJGJAFBHI-UHFFFAOYSA-N | 4 |  |  | CC(CN)O | C3H9NO | 1-aminopropan-2-ol | HXKKHQJGJAFBHI-UHFFFAOYSA-N | CC(CN)O | CC(CN)O | TRUE | TRUE | keep |  | 11 | 288.15 | 343.15 | 55 | C;H;N;O |  | FALSE | FALSE |  | 4 | existing_pubchem_cid | existing | 432.61 | 5 | 430.0944 | 433.65 | 313 to 316 °F ; 159.46 °C ; 160.00 to 161.00 °C ; 159.5 °C ; 313-316 °F | ok
D:\PyProjects\extend\real data\NIST\ThermoML.v2020-09-30\10.1021\acs.jced.7b00321.xml | 10.1021/acs.jced.7b00321 | Volumetric and Viscometric Properties of Alcohol Amines + Ethanol Binary Mixtures | 2017 | J. Chem. Eng. Data | 2 | 1 | 1-amino-2-propanol |  | C3H9NO | 待定 | 1-amino-2-propanol | C3H9NO |  | 待定 | HXKKHQJGJAFBHI-UHFFFAOYSA-N | InChI=1S/C3H9NO/c1-3(5)2-4/h3,5H,2,4H2,1H3 | 323.15 |  | 323.15 | [5 empty] | Viscosity, Pa*s | Pa*s | Liquid | Capillary tube (Ostwald; Ubbelohde) method | 0.00699 | 0.00015 | TRUE | 0.00699 | 6.99 | 6.99 | 0.0699 | [55 empty] | C,H,N,O | kept | Liquid | inchikey:HXKKHQJGJAFBHI-UHFFFAOYSA-N | -4.9633 | ok | inchikey | HXKKHQJGJAFBHI-UHFFFAOYSA-N | 4 |  |  | CC(CN)O | C3H9NO | 1-aminopropan-2-ol | HXKKHQJGJAFBHI-UHFFFAOYSA-N | CC(CN)O | CC(CN)O | TRUE | TRUE | keep |  | 11 | 288.15 | 343.15 | 55 | C;H;N;O |  | FALSE | FALSE |  | 4 | existing_pubchem_cid | existing | 432.61 | 5 | 430.0944 | 433.65 | 313 to 316 °F ; 159.46 °C ; 160.00 to 161.00 °C ; 159.5 °C ; 313-316 °F | ok
D:\PyProjects\extend\real data\NIST\ThermoML.v2020-09-30\10.1021\je401036f.xml | 10.1021/je401036f | Densities, Refractive Indices, Viscosities, and Spectroscopic Study of 1-Amino-2-propanol + 1-Butanol and + 2-Butanol Solutions at (288.15 to 333.15) K | 2014 | J. Chem. Eng. Data | 3 | 1 | 1-amino-2-propanol |  | C3H9NO | 待定 | 1-amino-2-propanol | C3H9NO |  | 待定 | HXKKHQJGJAFBHI-UHFFFAOYSA-N | InChI=1S/C3H9NO/c1-3(5)2-4/h3,5H,2,4H2,1H3 | 328.15 |  | 328.15 | [5 empty] | Viscosity, Pa*s | Pa*s | Liquid | Concentric cylinders viscometry | 0.005915 | 0.000188 | TRUE | 0.005915 | 5.915 | 5.915 | 0.05915 | [55 empty] | C,H,N,O | kept | Liquid | inchikey:HXKKHQJGJAFBHI-UHFFFAOYSA-N | -5.1303 | ok | inchikey | HXKKHQJGJAFBHI-UHFFFAOYSA-N | 4 |  |  | CC(CN)O | C3H9NO | 1-aminopropan-2-ol | HXKKHQJGJAFBHI-UHFFFAOYSA-N | CC(CN)O | CC(CN)O | TRUE | TRUE | keep |  | 11 | 288.15 | 343.15 | 55 | C;H;N;O |  | FALSE | FALSE |  | 4 | existing_pubchem_cid | existing | 432.61 | 5 | 430.0944 | 433.65 | 313 to 316 °F ; 159.46 °C ; 160.00 to 161.00 °C ; 159.5 °C ; 313-316 °F | ok
D:\PyProjects\extend\real data\NIST\ThermoML.v2020-09-30\10.1021\je401036f.xml | 10.1021/je401036f | Densities, Refractive Indices, Viscosities, and Spectroscopic Study of 1-Amino-2-propanol + 1-Butanol and + 2-Butanol Solutions at (288.15 to 333.15) K | 2014 | J. Chem. Eng. Data | 3 | 1 | 1-amino-2-propanol |  | C3H9NO | 待定 | 1-amino-2-propanol | C3H9NO |  | 待定 | HXKKHQJGJAFBHI-UHFFFAOYSA-N | InChI=1S/C3H9NO/c1-3(5)2-4/h3,5H,2,4H2,1H3 | 333.15 |  | 333.15 | [5 empty] | Viscosity, Pa*s | Pa*s | Liquid | Concentric cylinders viscometry | 0.004986 | 0.000159 | TRUE | 0.004986 | 4.986 | 4.986 | 0.04986 | [55 empty] | C,H,N,O | kept | Liquid | inchikey:HXKKHQJGJAFBHI-UHFFFAOYSA-N | -5.3011 | ok | inchikey | HXKKHQJGJAFBHI-UHFFFAOYSA-N | 4 |  |  | CC(CN)O | C3H9NO | 1-aminopropan-2-ol | HXKKHQJGJAFBHI-UHFFFAOYSA-N | CC(CN)O | CC(CN)O | TRUE | TRUE | keep |  | 11 | 288.15 | 343.15 | 55 | C;H;N;O |  | FALSE | FALSE |  | 4 | existing_pubchem_cid | existing | 432.61 | 5 | 430.0944 | 433.65 | 313 to 316 °F ; 159.46 °C ; 160.00 to 161.00 °C ; 159.5 °C ; 313-316 °F | ok
D:\PyProjects\extend\real data\NIST\ThermoML.v2020-09-30\10.1021\je100300s.xml | 10.1021/je100300s | Volumetric Properties, Viscosities, and Refractive Indices for Aqueous 1-Amino-2-Propanol (Monoisopropanolamine (MIPA)) Solutions from (298.15 to 343.15) K | 2010 | J. Chem. Eng. Data | 2 | 1 | 1-amino-2-propanol |  | C3H9NO | 待定 | 1-amino-2-propanol | C3H9NO |  | 待定 | HXKKHQJGJAFBHI-UHFFFAOYSA-N | InChI=1S/C3H9NO/c1-3(5)2-4/h3,5H,2,4H2,1H3 | 343.15 |  | 343.15 | [5 empty] | Viscosity, Pa*s | Pa*s | Liquid | CAPTUB:UFactor:6 | 0.00377 | 0.000138 | TRUE | 0.00377 | 3.77 | 3.77 | 0.0377 | [55 empty] | C,H,N,O | kept | Liquid | inchikey:HXKKHQJGJAFBHI-UHFFFAOYSA-N | -5.5807 | ok | inchikey | HXKKHQJGJAFBHI-UHFFFAOYSA-N | 4 |  |  | CC(CN)O | C3H9NO | 1-aminopropan-2-ol | HXKKHQJGJAFBHI-UHFFFAOYSA-N | CC(CN)O | CC(CN)O | TRUE | TRUE | keep |  | 11 | 288.15 | 343.15 | 55 | C;H;N;O |  | FALSE | FALSE |  | 4 | existing_pubchem_cid | existing | 432.61 | 5 | 430.0944 | 433.65 | 313 to 316 °F ; 159.46 °C ; 160.00 to 161.00 °C ; 159.5 °C ; 313-316 °F | ok
D:\PyProjects\extend\real data\NIST\ThermoML.v2020-09-30\10.1016\j.jct.2019.02.019.xml | 10.1016/j.jct.2019.02.019 | Volumetric and viscometric properties of ternary solution of (N-methyldiethanolamine + monoethanolamine + ethanol) | 2019 | J. Chem. Thermodyn. | 4 | 1 | 2-aminoethan-1-ol |  | C2H7NO | 待定 | 2-aminoethan-1-ol | C2H7NO |  | 待定 | HZAXFHJVJLSVMW-UHFFFAOYSA-N | InChI=1S/C2H7NO/c3-1-2-4/h4H,1-3H2 | 293.15 |  | 293.15 | [5 empty] | Viscosity, Pa*s | Pa*s | Liquid | Capillary tube (Ostwald; Ubbelohde) method | 0.0234 | 0.00095 | TRUE | 0.0234 | 23.4 | 23.4 | 0.234 | [55 empty] | C,H,N,O | kept | Liquid | inchikey:HZAXFHJVJLSVMW-UHFFFAOYSA-N | -3.755 | ok | inchikey | HZAXFHJVJLSVMW-UHFFFAOYSA-N | 700 |  |  | C(CO)N | C2H7NO | 2-aminoethanol | HZAXFHJVJLSVMW-UHFFFAOYSA-N | C(CO)N | C(CO)N | TRUE | TRUE | keep |  | 20 | 293.15 | 393.15 | 100 | C;H;N;O |  | FALSE | FALSE |  | 700 | existing_pubchem_cid | existing | 443.7056 | 5 | 443.15 | 444.15 | 338 °F ; 170.3 °C ; 171 °C ; 339 °F ; 339 °F | ok
D:\PyProjects\extend\real data\NIST\ThermoML.v2020-09-30\10.1021\acs.jced.5b00447.xml | 10.1021/acs.jced.5b00447 | Density, Speed of Sound, Viscosity, and Surface Tension of Dimethylethylenediamine + Water and (Ethanolamine + Dimethylethanolamine) + Water from T = (293.15 to 323.15) K | 2016 | J. Chem. Eng. Data | 5 | 1 | 2-aminoethan-1-ol |  | C2H7NO | 待定 | 2-aminoethan-1-ol | C2H7NO |  | 待定 | HZAXFHJVJLSVMW-UHFFFAOYSA-N | InChI=1S/C2H7NO/c3-1-2-4/h4H,1-3H2 | 298.15 |  | 298.15 |  | 100 |  | 100 |  | Viscosity, Pa*s | Pa*s | Liquid | Capillary tube (Ostwald; Ubbelohde) method | 0.01874 | 0.004735 | TRUE | 0.01874 | 18.74 | 18.74 | 0.1874 | [55 empty] | C,H,N,O | kept | Liquid | inchikey:HZAXFHJVJLSVMW-UHFFFAOYSA-N | -3.9771 | ok | inchikey | HZAXFHJVJLSVMW-UHFFFAOYSA-N | 700 |  |  | C(CO)N | C2H7NO | 2-aminoethanol | HZAXFHJVJLSVMW-UHFFFAOYSA-N | C(CO)N | C(CO)N | TRUE | TRUE | keep |  | 20 | 293.15 | 393.15 | 100 | C;H;N;O |  | FALSE | FALSE |  | 700 | existing_pubchem_cid | existing | 443.7056 | 5 | 443.15 | 444.15 | 338 °F ; 170.3 °C ; 171 °C ; 339 °F ; 339 °F | ok
D:\PyProjects\extend\real data\NIST\ThermoML.v2020-09-30\10.1016\j.fluid.2008.02.023.xml | 10.1016/j.fluid.2008.02.023 | Viscometric and volumetric behaviour of binary mixtures of sulfolane and N-methylpyrrolidone with monoethanolamine and diethanolamine in the range 303 373 K | 2008 | Fluid Phase Equilib. | 3 | 1 | 2-aminoethan-1-ol |  | C2H7NO | 待定 | 2-aminoethan-1-ol | C2H7NO |  | 待定 | HZAXFHJVJLSVMW-UHFFFAOYSA-N | InChI=1S/C2H7NO/c3-1-2-4/h4H,1-3H2 | 303.15 |  | 303.15 | [5 empty] | Viscosity, Pa*s | Pa*s | Liquid | CAPTUB:UFactor:4 | 0.014423 | 0.000337 | TRUE | 0.014423 | 14.423 | 14.423 | 0.14423 | [55 empty] | C,H,N,O | kept | Liquid | inchikey:HZAXFHJVJLSVMW-UHFFFAOYSA-N | -4.2389 | ok | inchikey | HZAXFHJVJLSVMW-UHFFFAOYSA-N | 700 |  |  | C(CO)N | C2H7NO | 2-aminoethanol | HZAXFHJVJLSVMW-UHFFFAOYSA-N | C(CO)N | C(CO)N | TRUE | TRUE | keep |  | 20 | 293.15 | 393.15 | 100 | C;H;N;O |  | FALSE | FALSE |  | 700 | existing_pubchem_cid | existing | 443.7056 | 5 | 443.15 | 444.15 | 338 °F ; 170.3 °C ; 171 °C ; 339 °F ; 339 °F | ok
D:\PyProjects\extend\real data\NIST\ThermoML.v2020-09-30\10.1016\j.jct.2017.08.024.xml | 10.1016/j.jct.2017.08.024 | Investigation of surface tension and viscosity for aqueous solutions of MEA-MeOH and DEA-MeOH | 2018 | J. Chem. Thermodyn. | 4 | 1 | 2-aminoethan-1-ol |  | C2H7NO | 待定 | 2-aminoethan-1-ol | C2H7NO |  | 待定 | HZAXFHJVJLSVMW-UHFFFAOYSA-N | InChI=1S/C2H7NO/c3-1-2-4/h4H,1-3H2 | 303.2 |  | 303.2 | [5 empty] | Viscosity, Pa*s | Pa*s | Liquid | Concentric cylinders viscometry | 0.01447 | 0.00045 | TRUE | 0.01447 | 14.47 | 14.47 | 0.1447 | [55 empty] | C,H,N,O | kept | Liquid | inchikey:HZAXFHJVJLSVMW-UHFFFAOYSA-N | -4.2357 | ok | inchikey | HZAXFHJVJLSVMW-UHFFFAOYSA-N | 700 |  |  | C(CO)N | C2H7NO | 2-aminoethanol | HZAXFHJVJLSVMW-UHFFFAOYSA-N | C(CO)N | C(CO)N | TRUE | TRUE | keep |  | 20 | 293.15 | 393.15 | 100 | C;H;N;O |  | FALSE | FALSE |  | 700 | existing_pubchem_cid | existing | 443.7056 | 5 | 443.15 | 444.15 | 338 °F ; 170.3 °C ; 171 °C ; 339 °F ; 339 °F | ok
D:\PyProjects\extend\real data\NIST\ThermoML.v2020-09-30\10.1016\j.jct.2015.11.012.xml | 10.1016/j.jct.2015.11.012 | Volumetric, acoustic and spectroscopic properties of 3-chloroaniline with substituted ethanols at various temperatures | 2016 | J. Chem. Thermodyn. | 11 | 1 | 2-aminoethan-1-ol |  | C2H7NO | 待定 | 2-aminoethan-1-ol | C2H7NO |  | 待定 | HZAXFHJVJLSVMW-UHFFFAOYSA-N | InChI=1S/C2H7NO/c3-1-2-4/h4H,1-3H2 | 308.15 |  | 308.15 | [5 empty] | Viscosity, Pa*s | Pa*s | Liquid | Capillary tube (Ostwald; Ubbelohde) method | 0.011707 | 0.001006 | TRUE | 0.011707 | 11.707 | 11.707 | 0.11707 | [55 empty] | C,H,N,O | kept | Liquid | inchikey:HZAXFHJVJLSVMW-UHFFFAOYSA-N | -4.4476 | ok | inchikey | HZAXFHJVJLSVMW-UHFFFAOYSA-N | 700 |  |  | C(CO)N | C2H7NO | 2-aminoethanol | HZAXFHJVJLSVMW-UHFFFAOYSA-N | C(CO)N | C(CO)N | TRUE | TRUE | keep |  | 20 | 293.15 | 393.15 | 100 | C;H;N;O |  | FALSE | FALSE |  | 700 | existing_pubchem_cid | existing | 443.7056 | 5 | 443.15 | 444.15 | 338 °F ; 170.3 °C ; 171 °C ; 339 °F ; 339 °F | ok
D:\PyProjects\extend\real data\NIST\ThermoML.v2020-09-30\10.1016\j.jct.2004.06.004.xml | 10.1016/j.jct.2004.06.004 | Viscosity of aqueous solutions of 2-methoxyethanol, 2-ethoxyethanol, and ethanolamine | 2004 | J. Chem. Thermodyn. | 7 | 1 | 2-aminoethan-1-ol |  | C2H7NO | 待定 | 2-aminoethan-1-ol | C2H7NO |  | 待定 | HZAXFHJVJLSVMW-UHFFFAOYSA-N | InChI=1S/C2H7NO/c3-1-2-4/h4H,1-3H2 | 313.15 |  | 313.15 | [5 empty] | Viscosity, Pa*s | Pa*s | Liquid | CAPTUB:UFactor:4 | 0.00927 | 0.00018 | TRUE | 0.00927 | 9.27 | 9.27 | 0.0927 | [55 empty] | C,H,N,O | kept | Liquid | inchikey:HZAXFHJVJLSVMW-UHFFFAOYSA-N | -4.681 | ok | inchikey | HZAXFHJVJLSVMW-UHFFFAOYSA-N | 700 |  |  | C(CO)N | C2H7NO | 2-aminoethanol | HZAXFHJVJLSVMW-UHFFFAOYSA-N | C(CO)N | C(CO)N | TRUE | TRUE | keep |  | 20 | 293.15 | 393.15 | 100 | C;H;N;O |  | FALSE | FALSE |  | 700 | existing_pubchem_cid | existing | 443.7056 | 5 | 443.15 | 444.15 | 338 °F ; 170.3 °C ; 171 °C ; 339 °F ; 339 °F | ok
D:\PyProjects\extend\real data\NIST\ThermoML.v2020-09-30\10.1016\j.jct.2017.08.024.xml | 10.1016/j.jct.2017.08.024 | Investigation of surface tension and viscosity for aqueous solutions of MEA-MeOH and DEA-MeOH | 2018 | J. Chem. Thermodyn. | 4 | 1 | 2-aminoethan-1-ol |  | C2H7NO | 待定 | 2-aminoethan-1-ol | C2H7NO |  | 待定 | HZAXFHJVJLSVMW-UHFFFAOYSA-N | InChI=1S/C2H7NO/c3-1-2-4/h4H,1-3H2 | 313.2 |  | 313.2 | [5 empty] | Viscosity, Pa*s | Pa*s | Liquid | Concentric cylinders viscometry | 0.00987 | 0.00015 | TRUE | 0.00987 | 9.87 | 9.87 | 0.0987 | [55 empty] | C,H,N,O | kept | Liquid | inchikey:HZAXFHJVJLSVMW-UHFFFAOYSA-N | -4.6183 | ok | inchikey | HZAXFHJVJLSVMW-UHFFFAOYSA-N | 700 |  |  | C(CO)N | C2H7NO | 2-aminoethanol | HZAXFHJVJLSVMW-UHFFFAOYSA-N | C(CO)N | C(CO)N | TRUE | TRUE | keep |  | 20 | 293.15 | 393.15 | 100 | C;H;N;O |  | FALSE | FALSE |  | 700 | existing_pubchem_cid | existing | 443.7056 | 5 | 443.15 | 444.15 | 338 °F ; 170.3 °C ; 171 °C ; 339 °F ; 339 °F | ok
D:\PyProjects\extend\real data\NIST\ThermoML.v2020-09-30\10.1016\j.jct.2004.06.004.xml | 10.1016/j.jct.2004.06.004 | Viscosity of aqueous solutions of 2-methoxyethanol, 2-ethoxyethanol, and ethanolamine | 2004 | J. Chem. Thermodyn. | 7 | 1 | 2-aminoethan-1-ol |  | C2H7NO | 待定 | 2-aminoethan-1-ol | C2H7NO |  | 待定 | HZAXFHJVJLSVMW-UHFFFAOYSA-N | InChI=1S/C2H7NO/c3-1-2-4/h4H,1-3H2 | 318.15 |  | 318.15 | [5 empty] | Viscosity, Pa*s | Pa*s | Liquid | CAPTUB:UFactor:4 | 0.00752 | 0.00015 | TRUE | 0.00752 | 7.52 | 7.52 | 0.0752 | [55 empty] | C,H,N,O | kept | Liquid | inchikey:HZAXFHJVJLSVMW-UHFFFAOYSA-N | -4.8902 | ok | inchikey | HZAXFHJVJLSVMW-UHFFFAOYSA-N | 700 |  |  | C(CO)N | C2H7NO | 2-aminoethanol | HZAXFHJVJLSVMW-UHFFFAOYSA-N | C(CO)N | C(CO)N | TRUE | TRUE | keep |  | 20 | 293.15 | 393.15 | 100 | C;H;N;O |  | FALSE | FALSE |  | 700 | existing_pubchem_cid | existing | 443.7056 | 5 | 443.15 | 444.15 | 338 °F ; 170.3 °C ; 171 °C ; 339 °F ; 339 °F | ok
D:\PyProjects\extend\real data\NIST\ThermoML.v2020-09-30\10.1016\j.jct.2004.06.004.xml | 10.1016/j.jct.2004.06.004 | Viscosity of aqueous solutions of 2-methoxyethanol, 2-ethoxyethanol, and ethanolamine | 2004 | J. Chem. Thermodyn. | 7 | 1 | 2-aminoethan-1-ol |  | C2H7NO | 待定 | 2-aminoethan-1-ol | C2H7NO |  | 待定 | HZAXFHJVJLSVMW-UHFFFAOYSA-N | InChI=1S/C2H7NO/c3-1-2-4/h4H,1-3H2 | 323.15 |  | 323.15 | [5 empty] | Viscosity, Pa*s | Pa*s | Liquid | CAPTUB:UFactor:4 | 0.00621 | 0.00013 | TRUE | 0.00621 | 6.21 | 6.21 | 0.0621 | [55 empty] | C,H,N,O | kept | Liquid | inchikey:HZAXFHJVJLSVMW-UHFFFAOYSA-N | -5.0816 | ok | inchikey | HZAXFHJVJLSVMW-UHFFFAOYSA-N | 700 |  |  | C(CO)N | C2H7NO | 2-aminoethanol | HZAXFHJVJLSVMW-UHFFFAOYSA-N | C(CO)N | C(CO)N | TRUE | TRUE | keep |  | 20 | 293.15 | 393.15 | 100 | C;H;N;O |  | FALSE | FALSE |  | 700 | existing_pubchem_cid | existing | 443.7056 | 5 | 443.15 | 444.15 | 338 °F ; 170.3 °C ; 171 °C ; 339 °F ; 339 °F | ok
D:\PyProjects\extend\real data\NIST\ThermoML.v2020-09-30\10.1016\j.jct.2017.08.024.xml | 10.1016/j.jct.2017.08.024 | Investigation of surface tension and viscosity for aqueous solutions of MEA-MeOH and DEA-MeOH | 2018 | J. Chem. Thermodyn. | 4 | 1 | 2-aminoethan-1-ol |  | C2H7NO | 待定 | 2-aminoethan-1-ol | C2H7NO |  | 待定 | HZAXFHJVJLSVMW-UHFFFAOYSA-N | InChI=1S/C2H7NO/c3-1-2-4/h4H,1-3H2 | 323.2 |  | 323.2 | [5 empty] | Viscosity, Pa*s | Pa*s | Liquid | Concentric cylinders viscometry | 0.00679 | 0.00014 | TRUE | 0.00679 | 6.79 | 6.79 | 0.0679 | [55 empty] | C,H,N,O | kept | Liquid | inchikey:HZAXFHJVJLSVMW-UHFFFAOYSA-N | -4.9923 | ok | inchikey | HZAXFHJVJLSVMW-UHFFFAOYSA-N | 700 |  |  | C(CO)N | C2H7NO | 2-aminoethanol | HZAXFHJVJLSVMW-UHFFFAOYSA-N | C(CO)N | C(CO)N | TRUE | TRUE | keep |  | 20 | 293.15 | 393.15 | 100 | C;H;N;O |  | FALSE | FALSE |  | 700 | existing_pubchem_cid | existing | 443.7056 | 5 | 443.15 | 444.15 | 338 °F ; 170.3 °C ; 171 °C ; 339 °F ; 339 °F | ok
D:\PyProjects\extend\real data\NIST\ThermoML.v2020-09-30\10.1021\je3009073.xml | 10.1021/je3009073 | Densities, Viscosities and Excess Properties of Binary Mixtures of 1,1,3,3-Tetramethylguanidinium Lactate + Water at T = (303.15 to 328.15) K | 2013 | J. Chem. Eng. Data | 2 | 1 | 2-aminoethan-1-ol |  | C2H7NO | 待定 | 2-aminoethan-1-ol | C2H7NO |  | 待定 | HZAXFHJVJLSVMW-UHFFFAOYSA-N | InChI=1S/C2H7NO/c3-1-2-4/h4H,1-3H2 | 328.15 |  | 328.15 | [5 empty] | Viscosity, Pa*s | Pa*s | Liquid | Capillary tube (Ostwald; Ubbelohde) method | 0.00574 | 0.00024 | TRUE | 0.00574 | 5.74 | 5.74 | 0.0574 | [55 empty] | C,H,N,O | kept | Liquid | inchikey:HZAXFHJVJLSVMW-UHFFFAOYSA-N | -5.1603 | ok | inchikey | HZAXFHJVJLSVMW-UHFFFAOYSA-N | 700 |  |  | C(CO)N | C2H7NO | 2-aminoethanol | HZAXFHJVJLSVMW-UHFFFAOYSA-N | C(CO)N | C(CO)N | TRUE | TRUE | keep |  | 20 | 293.15 | 393.15 | 100 | C;H;N;O |  | FALSE | FALSE |  | 700 | existing_pubchem_cid | existing | 443.7056 | 5 | 443.15 | 444.15 | 338 °F ; 170.3 °C ; 171 °C ; 339 °F ; 339 °F | ok
D:\PyProjects\extend\real data\NIST\ThermoML.v2020-09-30\10.1016\j.fluid.2008.02.023.xml | 10.1016/j.fluid.2008.02.023 | Viscometric and volumetric behaviour of binary mixtures of sulfolane and N-methylpyrrolidone with monoethanolamine and diethanolamine in the range 303 373 K | 2008 | Fluid Phase Equilib. | 3 | 1 | 2-aminoethan-1-ol |  | C2H7NO | 待定 | 2-aminoethan-1-ol | C2H7NO |  | 待定 | HZAXFHJVJLSVMW-UHFFFAOYSA-N | InChI=1S/C2H7NO/c3-1-2-4/h4H,1-3H2 | 333.15 |  | 333.15 | [5 empty] | Viscosity, Pa*s | Pa*s | Liquid | CAPTUB:UFactor:4 | 0.004814 | 0.000137 | TRUE | 0.004814 | 4.814 | 4.814 | 0.04814 | [55 empty] | C,H,N,O | kept | Liquid | inchikey:HZAXFHJVJLSVMW-UHFFFAOYSA-N | -5.3362 | ok | inchikey | HZAXFHJVJLSVMW-UHFFFAOYSA-N | 700 |  |  | C(CO)N | C2H7NO | 2-aminoethanol | HZAXFHJVJLSVMW-UHFFFAOYSA-N | C(CO)N | C(CO)N | TRUE | TRUE | keep |  | 20 | 293.15 | 393.15 | 100 | C;H;N;O |  | FALSE | FALSE |  | 700 | existing_pubchem_cid | existing | 443.7056 | 5 | 443.15 | 444.15 | 338 °F ; 170.3 °C ; 171 °C ; 339 °F ; 339 °F | ok
D:\PyProjects\extend\real data\NIST\ThermoML.v2020-09-30\10.1016\j.jct.2018.12.028.xml | 10.1016/j.jct.2018.12.028 | Monoethanolamine+2-methoxyethanol mixtures for CO2 capture: Density, viscosity and CO2 solubility | 2019 | J. Chem. Thermodyn. | 2 | 1 | 2-aminoethan-1-ol |  | C2H7NO | 待定 | 2-aminoethan-1-ol | C2H7NO |  | 待定 | HZAXFHJVJLSVMW-UHFFFAOYSA-N | InChI=1S/C2H7NO/c3-1-2-4/h4H,1-3H2 | 338.15 |  | 338.15 | [5 empty] | Viscosity, Pa*s | Pa*s | Liquid | Falling or rolling sphere viscometry | 0.0043274 | 0.000176 | TRUE | 0.0043274 | 4.3274 | 4.3274 | 0.043274 | [55 empty] | C,H,N,O | kept | Liquid | inchikey:HZAXFHJVJLSVMW-UHFFFAOYSA-N | -5.4428 | ok | inchikey | HZAXFHJVJLSVMW-UHFFFAOYSA-N | 700 |  |  | C(CO)N | C2H7NO | 2-aminoethanol | HZAXFHJVJLSVMW-UHFFFAOYSA-N | C(CO)N | C(CO)N | TRUE | TRUE | keep |  | 20 | 293.15 | 393.15 | 100 | C;H;N;O |  | FALSE | FALSE |  | 700 | existing_pubchem_cid | existing | 443.7056 | 5 | 443.15 | 444.15 | 338 °F ; 170.3 °C ; 171 °C ; 339 °F ; 339 °F | ok
D:\PyProjects\extend\real data\NIST\ThermoML.v2020-09-30\10.1016\j.fluid.2008.02.023.xml | 10.1016/j.fluid.2008.02.023 | Viscometric and volumetric behaviour of binary mixtures of sulfolane and N-methylpyrrolidone with monoethanolamine and diethanolamine in the range 303 373 K | 2008 | Fluid Phase Equilib. | 3 | 1 | 2-aminoethan-1-ol |  | C2H7NO | 待定 | 2-aminoethan-1-ol | C2H7NO |  | 待定 | HZAXFHJVJLSVMW-UHFFFAOYSA-N | InChI=1S/C2H7NO/c3-1-2-4/h4H,1-3H2 | 343.15 |  | 343.15 | [5 empty] | Viscosity, Pa*s | Pa*s | Liquid | CAPTUB:UFactor:4 | 0.003551 | 0.000103 | TRUE | 0.003551 | 3.551 | 3.551 | 0.03551 | [55 empty] | C,H,N,O | kept | Liquid | inchikey:HZAXFHJVJLSVMW-UHFFFAOYSA-N | -5.6405 | ok | inchikey | HZAXFHJVJLSVMW-UHFFFAOYSA-N | 700 |  |  | C(CO)N | C2H7NO | 2-aminoethanol | HZAXFHJVJLSVMW-UHFFFAOYSA-N | C(CO)N | C(CO)N | TRUE | TRUE | keep |  | 20 | 293.15 | 393.15 | 100 | C;H;N;O |  | FALSE | FALSE |  | 700 | existing_pubchem_cid | existing | 443.7056 | 5 | 443.15 | 444.15 | 338 °F ; 170.3 °C ; 171 °C ; 339 °F ; 339 °F | ok
D:\PyProjects\extend\real data\NIST\ThermoML.v2020-09-30\10.1016\j.jct.2018.12.028.xml | 10.1016/j.jct.2018.12.028 | Monoethanolamine+2-methoxyethanol mixtures for CO2 capture: Density, viscosity and CO2 solubility | 2019 | J. Chem. Thermodyn. | 2 | 1 | 2-aminoethan-1-ol |  | C2H7NO | 待定 | 2-aminoethan-1-ol | C2H7NO |  | 待定 | HZAXFHJVJLSVMW-UHFFFAOYSA-N | InChI=1S/C2H7NO/c3-1-2-4/h4H,1-3H2 | 348.15 |  | 348.15 | [5 empty] | Viscosity, Pa*s | Pa*s | Liquid | Falling or rolling sphere viscometry | 0.0032998 | 0.0001342 | TRUE | 0.0032998 | 3.2998 | 3.2998 | 0.032998 | [55 empty] | C,H,N,O | kept | Liquid | inchikey:HZAXFHJVJLSVMW-UHFFFAOYSA-N | -5.7139 | ok | inchikey | HZAXFHJVJLSVMW-UHFFFAOYSA-N | 700 |  |  | C(CO)N | C2H7NO | 2-aminoethanol | HZAXFHJVJLSVMW-UHFFFAOYSA-N | C(CO)N | C(CO)N | TRUE | TRUE | keep |  | 20 | 293.15 | 393.15 | 100 | C;H;N;O |  | FALSE | FALSE |  | 700 | existing_pubchem_cid | existing | 443.7056 | 5 | 443.15 | 444.15 | 338 °F ; 170.3 °C ; 171 °C ; 339 °F ; 339 °F | ok
D:\PyProjects\extend\real data\NIST\ThermoML.v2020-09-30\10.1016\j.fluid.2008.02.023.xml | 10.1016/j.fluid.2008.02.023 | Viscometric and volumetric behaviour of binary mixtures of sulfolane and N-methylpyrrolidone with monoethanolamine and diethanolamine in the range 303 373 K | 2008 | Fluid Phase Equilib. | 3 | 1 | 2-aminoethan-1-ol |  | C2H7NO | 待定 | 2-aminoethan-1-ol | C2H7NO |  | 待定 | HZAXFHJVJLSVMW-UHFFFAOYSA-N | InChI=1S/C2H7NO/c3-1-2-4/h4H,1-3H2 | 353.15 |  | 353.15 | [5 empty] | Viscosity, Pa*s | Pa*s | Liquid | CAPTUB:UFactor:4 | 0.002764 | 8.1e-05 | TRUE | 0.002764 | 2.764 | 2.764 | 0.02764 | [55 empty] | C,H,N,O | kept | Liquid | inchikey:HZAXFHJVJLSVMW-UHFFFAOYSA-N | -5.8911 | ok | inchikey | HZAXFHJVJLSVMW-UHFFFAOYSA-N | 700 |  |  | C(CO)N | C2H7NO | 2-aminoethanol | HZAXFHJVJLSVMW-UHFFFAOYSA-N | C(CO)N | C(CO)N | TRUE | TRUE | keep |  | 20 | 293.15 | 393.15 | 100 | C;H;N;O |  | FALSE | FALSE |  | 700 | existing_pubchem_cid | existing | 443.7056 | 5 | 443.15 | 444.15 | 338 °F ; 170.3 °C ; 171 °C ; 339 °F ; 339 °F | ok
D:\PyProjects\extend\real data\NIST\ThermoML.v2020-09-30\10.1016\j.fluid.2008.02.023.xml | 10.1016/j.fluid.2008.02.023 | Viscometric and volumetric behaviour of binary mixtures of sulfolane and N-methylpyrrolidone with monoethanolamine and diethanolamine in the range 303 373 K | 2008 | Fluid Phase Equilib. | 3 | 1 | 2-aminoethan-1-ol |  | C2H7NO | 待定 | 2-aminoethan-1-ol | C2H7NO |  | 待定 | HZAXFHJVJLSVMW-UHFFFAOYSA-N | InChI=1S/C2H7NO/c3-1-2-4/h4H,1-3H2 | 363.15 |  | 363.15 | [5 empty] | Viscosity, Pa*s | Pa*s | Liquid | CAPTUB:UFactor:4 | 0.002337 | 7e-05 | TRUE | 0.002337 | 2.337 | 2.337 | 0.02337 | [55 empty] | C,H,N,O | kept | Liquid | inchikey:HZAXFHJVJLSVMW-UHFFFAOYSA-N | -6.0589 | ok | inchikey | HZAXFHJVJLSVMW-UHFFFAOYSA-N | 700 |  |  | C(CO)N | C2H7NO | 2-aminoethanol | HZAXFHJVJLSVMW-UHFFFAOYSA-N | C(CO)N | C(CO)N | TRUE | TRUE | keep |  | 20 | 293.15 | 393.15 | 100 | C;H;N;O |  | FALSE | FALSE |  | 700 | existing_pubchem_cid | existing | 443.7056 | 5 | 443.15 | 444.15 | 338 °F ; 170.3 °C ; 171 °C ; 339 °F ; 339 °F | ok
D:\PyProjects\extend\real data\NIST\ThermoML.v2020-09-30\10.1016\j.fluid.2008.02.023.xml | 10.1016/j.fluid.2008.02.023 | Viscometric and volumetric behaviour of binary mixtures of sulfolane and N-methylpyrrolidone with monoethanolamine and diethanolamine in the range 303 373 K | 2008 | Fluid Phase Equilib. | 3 | 1 | 2-aminoethan-1-ol |  | C2H7NO | 待定 | 2-aminoethan-1-ol | C2H7NO |  | 待定 | HZAXFHJVJLSVMW-UHFFFAOYSA-N | InChI=1S/C2H7NO/c3-1-2-4/h4H,1-3H2 | 373.15 |  | 373.15 | [5 empty] | Viscosity, Pa*s | Pa*s | Liquid | CAPTUB:UFactor:4 | 0.001901 | 5.7e-05 | TRUE | 0.001901 | 1.901 | 1.901 | 0.01901 | [55 empty] | C,H,N,O | kept | Liquid | inchikey:HZAXFHJVJLSVMW-UHFFFAOYSA-N | -6.2654 | ok | inchikey | HZAXFHJVJLSVMW-UHFFFAOYSA-N | 700 |  |  | C(CO)N | C2H7NO | 2-aminoethanol | HZAXFHJVJLSVMW-UHFFFAOYSA-N | C(CO)N | C(CO)N | TRUE | TRUE | keep |  | 20 | 293.15 | 393.15 | 100 | C;H;N;O |  | FALSE | FALSE |  | 700 | existing_pubchem_cid | existing | 443.7056 | 5 | 443.15 | 444.15 | 338 °F ; 170.3 °C ; 171 °C ; 339 °F ; 339 °F | ok
D:\PyProjects\extend\real data\NIST\ThermoML.v2020-09-30\10.1016\j.fluid.2008.02.023.xml | 10.1016/j.fluid.2008.02.023 | Viscometric and volumetric behaviour of binary mixtures of sulfolane and N-methylpyrrolidone with monoethanolamine and diethanolamine in the range 303 373 K | 2008 | Fluid Phase Equilib. | 3 | 1 | 2-aminoethan-1-ol |  | C2H7NO | 待定 | 2-aminoethan-1-ol | C2H7NO |  | 待定 | HZAXFHJVJLSVMW-UHFFFAOYSA-N | InChI=1S/C2H7NO/c3-1-2-4/h4H,1-3H2 | 383.15 |  | 383.15 | [5 empty] | Viscosity, Pa*s | Pa*s | Liquid | CAPTUB:UFactor:4 | 0.001588 | 4.9e-05 | TRUE | 0.001588 | 1.588 | 1.588 | 0.01588 | [55 empty] | C,H,N,O | kept | Liquid | inchikey:HZAXFHJVJLSVMW-UHFFFAOYSA-N | -6.4453 | ok | inchikey | HZAXFHJVJLSVMW-UHFFFAOYSA-N | 700 |  |  | C(CO)N | C2H7NO | 2-aminoethanol | HZAXFHJVJLSVMW-UHFFFAOYSA-N | C(CO)N | C(CO)N | TRUE | TRUE | keep |  | 20 | 293.15 | 393.15 | 100 | C;H;N;O |  | FALSE | FALSE |  | 700 | existing_pubchem_cid | existing | 443.7056 | 5 | 443.15 | 444.15 | 338 °F ; 170.3 °C ; 171 °C ; 339 °F ; 339 °F | ok
D:\PyProjects\extend\real data\NIST\ThermoML.v2020-09-30\10.1016\j.fluid.2008.02.023.xml | 10.1016/j.fluid.2008.02.023 | Viscometric and volumetric behaviour of binary mixtures of sulfolane and N-methylpyrrolidone with monoethanolamine and diethanolamine in the range 303 373 K | 2008 | Fluid Phase Equilib. | 3 | 1 | 2-aminoethan-1-ol |  | C2H7NO | 待定 | 2-aminoethan-1-ol | C2H7NO |  | 待定 | HZAXFHJVJLSVMW-UHFFFAOYSA-N | InChI=1S/C2H7NO/c3-1-2-4/h4H,1-3H2 | 393.15 |  | 393.15 | [5 empty] | Viscosity, Pa*s | Pa*s | Liquid | CAPTUB:UFactor:4 | 0.001376 | 4.3e-05 | TRUE | 0.001376 | 1.376 | 1.376 | 0.01376 | [55 empty] | C,H,N,O | kept | Liquid | inchikey:HZAXFHJVJLSVMW-UHFFFAOYSA-N | -6.5886 | ok | inchikey | HZAXFHJVJLSVMW-UHFFFAOYSA-N | 700 |  |  | C(CO)N | C2H7NO | 2-aminoethanol | HZAXFHJVJLSVMW-UHFFFAOYSA-N | C(CO)N | C(CO)N | TRUE | TRUE | keep |  | 20 | 293.15 | 393.15 | 100 | C;H;N;O |  | FALSE | FALSE |  | 700 | existing_pubchem_cid | existing | 443.7056 | 5 | 443.15 | 444.15 | 338 °F ; 170.3 °C ; 171 °C ; 339 °F ; 339 °F | ok
D:\PyProjects\extend\real data\NIST\ThermoML.v2020-09-30\10.1021\je0601513.xml | 10.1021/je0601513 | Excess Molar Enthalpies, Molar Heat Capacities, Densities, Viscosities, and Refractive Indices of Dimethyl Sulfoxide + 1-Propanol at (288.15, 298.15, and 308.15) K and at Normal Pressure | 2006 | J. Chem. Eng. Data | 2 | 1 | dimethyl sulfoxide |  | C2H6OS | 待定 | dimethyl sulfoxide | C2H6OS |  | 待定 | IAZDPXIOMUYVGZ-UHFFFAOYSA-N | InChI=1S/C2H6OS/c1-4(2)3/h1-2H3 | 288.15 |  | 288.15 | [5 empty] | Viscosity, Pa*s | Pa*s | Liquid | Capillary tube (Ostwald; Ubbelohde) method | 0.002473 | 2.9e-05 | TRUE | 0.002473 | 2.473 | 2.473 | 0.02473 | [55 empty] | C,H,O,S | kept | Liquid | inchikey:IAZDPXIOMUYVGZ-UHFFFAOYSA-N | -6.0023 | ok | inchikey | IAZDPXIOMUYVGZ-UHFFFAOYSA-N | 679 |  |  | CS(=O)C | C2H6OS | methylsulfinylmethane | IAZDPXIOMUYVGZ-UHFFFAOYSA-N | CS(=O)C | CS(=O)C | TRUE | TRUE | keep |  | 16 | 288.15 | 373.15 | 85 | C;H;O;S |  | FALSE | FALSE |  | 679 | existing_pubchem_cid | existing | 462.15 | 4 | 462.0389 | 462.65 | 372 °F ; 189 °C ; 189.00 to 190.00 °C ; 189 °C | ok
D:\PyProjects\extend\real data\NIST\ThermoML.v2020-09-30\10.1016\j.jct.2016.06.015.xml | 10.1016/j.jct.2016.06.015 | Viscosity of binary mixtures of 1-ethyl-3-methylimidazolium tetrafluoroborate ionic liquid with four organic solvents | 2016 | J. Chem. Thermodyn. | 2 | 1 | dimethyl sulfoxide |  | C2H6OS | 待定 | dimethyl sulfoxide | C2H6OS |  | 待定 | IAZDPXIOMUYVGZ-UHFFFAOYSA-N | InChI=1S/C2H6OS/c1-4(2)3/h1-2H3 | 293.15 |  | 293.15 | [5 empty] | Viscosity, Pa*s | Pa*s | Liquid | Falling or rolling sphere viscometry | 0.00221 | 0.000222 | TRUE | 0.00221 | 2.21 | 2.21 | 0.0221 | [55 empty] | C,H,O,S | kept | Liquid | inchikey:IAZDPXIOMUYVGZ-UHFFFAOYSA-N | -6.1148 | ok | inchikey | IAZDPXIOMUYVGZ-UHFFFAOYSA-N | 679 |  |  | CS(=O)C | C2H6OS | methylsulfinylmethane | IAZDPXIOMUYVGZ-UHFFFAOYSA-N | CS(=O)C | CS(=O)C | TRUE | TRUE | keep |  | 16 | 288.15 | 373.15 | 85 | C;H;O;S |  | FALSE | FALSE |  | 679 | existing_pubchem_cid | existing | 462.15 | 4 | 462.0389 | 462.65 | 372 °F ; 189 °C ; 189.00 to 190.00 °C ; 189 °C | ok
D:\PyProjects\extend\real data\NIST\ThermoML.v2020-09-30\10.1016\j.fluid.2013.05.001.xml | 10.1016/j.fluid.2013.05.001 | Effect of solvent on the volumetric behavior ofN,N' -salicylidenephenyl diamine (Salophen) Schiff base at differenttemperatures (288.15 - 318.15) K | 2013 | Fluid Phase Equilib. | 2 | 1 | dimethyl sulfoxide |  | C2H6OS | 待定 | dimethyl sulfoxide | C2H6OS |  | 待定 | IAZDPXIOMUYVGZ-UHFFFAOYSA-N | InChI=1S/C2H6OS/c1-4(2)3/h1-2H3 | 298.15 |  | 298.15 |  | 85.9 |  | 85.9 |  | Viscosity, Pa*s | Pa*s | Liquid | Capillary tube (Ostwald; Ubbelohde) method | 0.001867 | 1.3e-05 | TRUE | 0.001867 | 1.867 | 1.867 | 0.01867 | [55 empty] | C,H,O,S | kept | Liquid | inchikey:IAZDPXIOMUYVGZ-UHFFFAOYSA-N | -6.2834 | ok | inchikey | IAZDPXIOMUYVGZ-UHFFFAOYSA-N | 679 |  |  | CS(=O)C | C2H6OS | methylsulfinylmethane | IAZDPXIOMUYVGZ-UHFFFAOYSA-N | CS(=O)C | CS(=O)C | TRUE | TRUE | keep |  | 16 | 288.15 | 373.15 | 85 | C;H;O;S |  | FALSE | FALSE |  | 679 | existing_pubchem_cid | existing | 462.15 | 4 | 462.0389 | 462.65 | 372 °F ; 189 °C ; 189.00 to 190.00 °C ; 189 °C | ok
D:\PyProjects\extend\real data\NIST\ThermoML.v2020-09-30\10.1016\j.jct.2006.04.005.xml | 10.1016/j.jct.2006.04.005 | Volumetric, ultrasonic and viscometric studies of binary mixtures of dimethyl sulphoxide with chloro and nitro substituted aromatic hydrocarbons at T = 303.15 K | 2006 | J. Chem. Thermodyn. | 10 | 1 | dimethyl sulfoxide |  | C2H6OS | 待定 | dimethyl sulfoxide | C2H6OS |  | 待定 | IAZDPXIOMUYVGZ-UHFFFAOYSA-N | InChI=1S/C2H6OS/c1-4(2)3/h1-2H3 | 303.15 |  | 303.15 |  | 101 |  | 101 |  | Viscosity, Pa*s | Pa*s | Liquid | Capillary tube (Ostwald; Ubbelohde) method | 0.001803 | 4.6e-05 | TRUE | 0.001803 | 1.803 | 1.803 | 0.01803 | [55 empty] | C,H,O,S | kept | Liquid | inchikey:IAZDPXIOMUYVGZ-UHFFFAOYSA-N | -6.3183 | ok | inchikey | IAZDPXIOMUYVGZ-UHFFFAOYSA-N | 679 |  |  | CS(=O)C | C2H6OS | methylsulfinylmethane | IAZDPXIOMUYVGZ-UHFFFAOYSA-N | CS(=O)C | CS(=O)C | TRUE | TRUE | keep |  | 16 | 288.15 | 373.15 | 85 | C;H;O;S |  | FALSE | FALSE |  | 679 | existing_pubchem_cid | existing | 462.15 | 4 | 462.0389 | 462.65 | 372 °F ; 189 °C ; 189.00 to 190.00 °C ; 189 °C | ok
D:\PyProjects\extend\real data\NIST\ThermoML.v2020-09-30\10.1021\acs.jced.5b00627.xml | 10.1021/acs.jced.5b00627 | Density, sound speed and viscosity of dihydropyridine derivatives in dimethyl sulfoxide at different temperatures | 2016 | J. Chem. Eng. Data | 7 | 1 | dimethyl sulfoxide |  | C2H6OS | 待定 | dimethyl sulfoxide | C2H6OS |  | 待定 | IAZDPXIOMUYVGZ-UHFFFAOYSA-N | InChI=1S/C2H6OS/c1-4(2)3/h1-2H3 | 308.15 |  | 308.15 | [5 empty] | Viscosity, Pa*s | Pa*s | Liquid | Capillary tube (Ostwald; Ubbelohde) method | 0.001472 | 0.000267 | TRUE | 0.001472 | 1.472 | 1.472 | 0.01472 | [55 empty] | C,H,O,S | kept | Liquid | inchikey:IAZDPXIOMUYVGZ-UHFFFAOYSA-N | -6.5211 | ok | inchikey | IAZDPXIOMUYVGZ-UHFFFAOYSA-N | 679 |  |  | CS(=O)C | C2H6OS | methylsulfinylmethane | IAZDPXIOMUYVGZ-UHFFFAOYSA-N | CS(=O)C | CS(=O)C | TRUE | TRUE | keep |  | 16 | 288.15 | 373.15 | 85 | C;H;O;S |  | FALSE | FALSE |  | 679 | existing_pubchem_cid | existing | 462.15 | 4 | 462.0389 | 462.65 | 372 °F ; 189 °C ; 189.00 to 190.00 °C ; 189 °C | ok
D:\PyProjects\extend\real data\NIST\ThermoML.v2020-09-30\10.1021\je500067f.xml | 10.1021/je500067f | Solubility of Dilute SO2 in the Binary System Poly Ethylene Glycol 300 + Dimethyl Sulfoxide at T = 298.15 K and p = 123.15 kPa and Mixtures Excess Properties at T = (298.15, 303.15, 308.15, 313.15, and 318.15) K | 2014 | J. Chem. Eng. Data | 2 | 1 | dimethyl sulfoxide |  | C2H6OS | 待定 | dimethyl sulfoxide | C2H6OS |  | 待定 | IAZDPXIOMUYVGZ-UHFFFAOYSA-N | InChI=1S/C2H6OS/c1-4(2)3/h1-2H3 | 313.15 |  | 313.15 | [5 empty] | Viscosity, Pa*s | Pa*s | Liquid | Capillary tube (Ostwald; Ubbelohde) method | 0.00144 | 1e-05 | TRUE | 0.00144 | 1.44 | 1.44 | 0.0144 | [55 empty] | C,H,O,S | kept | Liquid | inchikey:IAZDPXIOMUYVGZ-UHFFFAOYSA-N | -6.5431 | ok | inchikey | IAZDPXIOMUYVGZ-UHFFFAOYSA-N | 679 |  |  | CS(=O)C | C2H6OS | methylsulfinylmethane | IAZDPXIOMUYVGZ-UHFFFAOYSA-N | CS(=O)C | CS(=O)C | TRUE | TRUE | keep |  | 16 | 288.15 | 373.15 | 85 | C;H;O;S |  | FALSE | FALSE |  | 679 | existing_pubchem_cid | existing | 462.15 | 4 | 462.0389 | 462.65 | 372 °F ; 189 °C ; 189.00 to 190.00 °C ; 189 °C | ok
D:\PyProjects\extend\real data\NIST\ThermoML.v2020-09-30\10.1021\acs.jced.5b00627.xml | 10.1021/acs.jced.5b00627 | Density, sound speed and viscosity of dihydropyridine derivatives in dimethyl sulfoxide at different temperatures | 2016 | J. Chem. Eng. Data | 7 | 1 | dimethyl sulfoxide |  | C2H6OS | 待定 | dimethyl sulfoxide | C2H6OS |  | 待定 | IAZDPXIOMUYVGZ-UHFFFAOYSA-N | InChI=1S/C2H6OS/c1-4(2)3/h1-2H3 | 318.15 |  | 318.15 | [5 empty] | Viscosity, Pa*s | Pa*s | Liquid | Capillary tube (Ostwald; Ubbelohde) method | 0.001176 | 0.000214 | TRUE | 0.001176 | 1.176 | 1.176 | 0.01176 | [55 empty] | C,H,O,S | kept | Liquid | inchikey:IAZDPXIOMUYVGZ-UHFFFAOYSA-N | -6.7456 | ok | inchikey | IAZDPXIOMUYVGZ-UHFFFAOYSA-N | 679 |  |  | CS(=O)C | C2H6OS | methylsulfinylmethane | IAZDPXIOMUYVGZ-UHFFFAOYSA-N | CS(=O)C | CS(=O)C | TRUE | TRUE | keep |  | 16 | 288.15 | 373.15 | 85 | C;H;O;S |  | FALSE | FALSE |  | 679 | existing_pubchem_cid | existing | 462.15 | 4 | 462.0389 | 462.65 | 372 °F ; 189 °C ; 189.00 to 190.00 °C ; 189 °C | ok
D:\PyProjects\extend\real data\NIST\ThermoML.v2020-09-30\10.1021\acs.jced.5b00753.xml | 10.1021/acs.jced.5b00753 | Density and Viscosity Measurements for Binary Mixtures of 1-Ethyl-3-methylimidazolium Tetrafluoroborate ([Emim][BF4]) with Dimethylacetamide, Dimethylformamide, and Dimethyl Sulfoxide | 2016 | J. Chem. Eng. Data | 8 | 1 | dimethyl sulfoxide |  | C2H6OS | 待定 | dimethyl sulfoxide | C2H6OS |  | 待定 | IAZDPXIOMUYVGZ-UHFFFAOYSA-N | InChI=1S/C2H6OS/c1-4(2)3/h1-2H3 | 323.15 |  | 323.15 | [5 empty] | Viscosity, Pa*s | Pa*s | Liquid | Capillary tube (Ostwald; Ubbelohde) method | 0.00127 | 1.7e-05 | TRUE | 0.00127 | 1.27 | 1.27 | 0.0127 | [55 empty] | C,H,O,S | kept | Liquid | inchikey:IAZDPXIOMUYVGZ-UHFFFAOYSA-N | -6.6687 | ok | inchikey | IAZDPXIOMUYVGZ-UHFFFAOYSA-N | 679 |  |  | CS(=O)C | C2H6OS | methylsulfinylmethane | IAZDPXIOMUYVGZ-UHFFFAOYSA-N | CS(=O)C | CS(=O)C | TRUE | TRUE | keep |  | 16 | 288.15 | 373.15 | 85 | C;H;O;S |  | FALSE | FALSE |  | 679 | existing_pubchem_cid | existing | 462.15 | 4 | 462.0389 | 462.65 | 372 °F ; 189 °C ; 189.00 to 190.00 °C ; 189 °C | ok
D:\PyProjects\extend\real data\NIST\ThermoML.v2020-09-30\10.1016\j.fluid.2011.02.010.xml | 10.1016/j.fluid.2011.02.010 | Thermophysical properties of dimethylsulfoxide with ionic liquids at various temperatures | 2011 | Fluid Phase Equilib. | 1 | 1 | dimethyl sulfoxide |  | C2H6OS | 待定 | dimethyl sulfoxide | C2H6OS |  | 待定 | IAZDPXIOMUYVGZ-UHFFFAOYSA-N | InChI=1S/C2H6OS/c1-4(2)3/h1-2H3 | 328.15 |  | 328.15 | [5 empty] | Viscosity, Pa*s | Pa*s | Liquid | VIBWIR:UFactor:16 | 0.00104 | 0.00013 | TRUE | 0.00104 | 1.04 | 1.04 | 0.0104 | [55 empty] | C,H,O,S | kept | Liquid | inchikey:IAZDPXIOMUYVGZ-UHFFFAOYSA-N | -6.8685 | ok | inchikey | IAZDPXIOMUYVGZ-UHFFFAOYSA-N | 679 |  |  | CS(=O)C | C2H6OS | methylsulfinylmethane | IAZDPXIOMUYVGZ-UHFFFAOYSA-N | CS(=O)C | CS(=O)C | TRUE | TRUE | keep |  | 16 | 288.15 | 373.15 | 85 | C;H;O;S |  | FALSE | FALSE |  | 679 | existing_pubchem_cid | existing | 462.15 | 4 | 462.0389 | 462.65 | 372 °F ; 189 °C ; 189.00 to 190.00 °C ; 189 °C | ok
D:\PyProjects\extend\real data\NIST\ThermoML.v2020-09-30\10.1021\acs.jced.5b00753.xml | 10.1021/acs.jced.5b00753 | Density and Viscosity Measurements for Binary Mixtures of 1-Ethyl-3-methylimidazolium Tetrafluoroborate ([Emim][BF4]) with Dimethylacetamide, Dimethylformamide, and Dimethyl Sulfoxide | 2016 | J. Chem. Eng. Data | 8 | 1 | dimethyl sulfoxide |  | C2H6OS | 待定 | dimethyl sulfoxide | C2H6OS |  | 待定 | IAZDPXIOMUYVGZ-UHFFFAOYSA-N | InChI=1S/C2H6OS/c1-4(2)3/h1-2H3 | 333.15 |  | 333.15 | [5 empty] | Viscosity, Pa*s | Pa*s | Liquid | Capillary tube (Ostwald; Ubbelohde) method | 0.001095 | 1.5e-05 | TRUE | 0.001095 | 1.095 | 1.095 | 0.01095 | [55 empty] | C,H,O,S | kept | Liquid | inchikey:IAZDPXIOMUYVGZ-UHFFFAOYSA-N | -6.817 | ok | inchikey | IAZDPXIOMUYVGZ-UHFFFAOYSA-N | 679 |  |  | CS(=O)C | C2H6OS | methylsulfinylmethane | IAZDPXIOMUYVGZ-UHFFFAOYSA-N | CS(=O)C | CS(=O)C | TRUE | TRUE | keep |  | 16 | 288.15 | 373.15 | 85 | C;H;O;S |  | FALSE | FALSE |  | 679 | existing_pubchem_cid | existing | 462.15 | 4 | 462.0389 | 462.65 | 372 °F ; 189 °C ; 189.00 to 190.00 °C ; 189 °C | ok
D:\PyProjects\extend\real data\NIST\ThermoML.v2020-09-30\10.1016\j.jct.2017.07.016.xml | 10.1016/j.jct.2017.07.016 | Effect of organic solvents on lowering the viscosity of 1-hexyl-3- methylimidazolium chloride | 2017 | J. Chem. Thermodyn. | 8 | 1 | dimethyl sulfoxide |  | C2H6OS | 待定 | dimethyl sulfoxide | C2H6OS |  | 待定 | IAZDPXIOMUYVGZ-UHFFFAOYSA-N | InChI=1S/C2H6OS/c1-4(2)3/h1-2H3 | 338.15 |  | 338.15 | [5 empty] | Viscosity, Pa*s | Pa*s | Liquid | Capillary tube (Ostwald; Ubbelohde) method | 0.001056 | 0.000159 | TRUE | 0.001056 | 1.056 | 1.056 | 0.01056 | [55 empty] | C,H,O,S | kept | Liquid | inchikey:IAZDPXIOMUYVGZ-UHFFFAOYSA-N | -6.8533 | ok | inchikey | IAZDPXIOMUYVGZ-UHFFFAOYSA-N | 679 |  |  | CS(=O)C | C2H6OS | methylsulfinylmethane | IAZDPXIOMUYVGZ-UHFFFAOYSA-N | CS(=O)C | CS(=O)C | TRUE | TRUE | keep |  | 16 | 288.15 | 373.15 | 85 | C;H;O;S |  | FALSE | FALSE |  | 679 | existing_pubchem_cid | existing | 462.15 | 4 | 462.0389 | 462.65 | 372 °F ; 189 °C ; 189.00 to 190.00 °C ; 189 °C | ok
D:\PyProjects\extend\real data\NIST\ThermoML.v2020-09-30\10.1021\je800138b.xml | 10.1021/je800138b | Densities and Viscosities of N,N-Dimethylformamide + N-Methyl-2-pyrrolidinone and + Dimethyl Sulfoxide in the Temperature Range (303.15 to 353.15) K | 2008 | J. Chem. Eng. Data | 5 | 1 | dimethyl sulfoxide |  | C2H6OS | 待定 | dimethyl sulfoxide | C2H6OS |  | 待定 | IAZDPXIOMUYVGZ-UHFFFAOYSA-N | InChI=1S/C2H6OS/c1-4(2)3/h1-2H3 | 343.15 |  | 343.15 | [5 empty] | Viscosity, Pa*s | Pa*s | Liquid | CAPTUB::UFactor:2 | 0.000962 | 1.3e-05 | TRUE | 0.000962 | 0.962 | 0.962 | 0.00962 | [55 empty] | C,H,O,S | kept | Liquid | inchikey:IAZDPXIOMUYVGZ-UHFFFAOYSA-N | -6.9465 | ok | inchikey | IAZDPXIOMUYVGZ-UHFFFAOYSA-N | 679 |  |  | CS(=O)C | C2H6OS | methylsulfinylmethane | IAZDPXIOMUYVGZ-UHFFFAOYSA-N | CS(=O)C | CS(=O)C | TRUE | TRUE | keep |  | 16 | 288.15 | 373.15 | 85 | C;H;O;S |  | FALSE | FALSE |  | 679 | existing_pubchem_cid | existing | 462.15 | 4 | 462.0389 | 462.65 | 372 °F ; 189 °C ; 189.00 to 190.00 °C ; 189 °C | ok
D:\PyProjects\extend\real data\NIST\ThermoML.v2020-09-30\10.1021\acs.jced.7b00002.xml | 10.1021/acs.jced.7b00002 | Influence of Aprotic Cosolvents on the Thermophysical Properties of Imidazolium-Based Ionic Liquid | 2017 | J. Chem. Eng. Data | 8 | 1 | dimethyl sulfoxide |  | C2H6OS | 待定 | dimethyl sulfoxide | C2H6OS |  | 待定 | IAZDPXIOMUYVGZ-UHFFFAOYSA-N | InChI=1S/C2H6OS/c1-4(2)3/h1-2H3 | 348.15 |  | 348.15 | [5 empty] | Viscosity, Pa*s | Pa*s | Liquid | Capillary tube (Ostwald; Ubbelohde) method | 0.00093 | 0.00056 | TRUE | 0.00093 | 0.93 | 0.93 | 0.0093 | [55 empty] | C,H,O,S | kept | Liquid | inchikey:IAZDPXIOMUYVGZ-UHFFFAOYSA-N | -6.9803 | ok | inchikey | IAZDPXIOMUYVGZ-UHFFFAOYSA-N | 679 |  |  | CS(=O)C | C2H6OS | methylsulfinylmethane | IAZDPXIOMUYVGZ-UHFFFAOYSA-N | CS(=O)C | CS(=O)C | TRUE | TRUE | keep |  | 16 | 288.15 | 373.15 | 85 | C;H;O;S |  | FALSE | FALSE |  | 679 | existing_pubchem_cid | existing | 462.15 | 4 | 462.0389 | 462.65 | 372 °F ; 189 °C ; 189.00 to 190.00 °C ; 189 °C | ok
D:\PyProjects\extend\real data\NIST\ThermoML.v2020-09-30\10.1021\je800138b.xml | 10.1021/je800138b | Densities and Viscosities of N,N-Dimethylformamide + N-Methyl-2-pyrrolidinone and + Dimethyl Sulfoxide in the Temperature Range (303.15 to 353.15) K | 2008 | J. Chem. Eng. Data | 5 | 1 | dimethyl sulfoxide |  | C2H6OS | 待定 | dimethyl sulfoxide | C2H6OS |  | 待定 | IAZDPXIOMUYVGZ-UHFFFAOYSA-N | InChI=1S/C2H6OS/c1-4(2)3/h1-2H3 | 353.15 |  | 353.15 | [5 empty] | Viscosity, Pa*s | Pa*s | Liquid | CAPTUB::UFactor:2 | 0.00085 | 1.2e-05 | TRUE | 0.00085 | 0.85 | 0.85 | 0.0085 | [55 empty] | C,H,O,S | kept | Liquid | inchikey:IAZDPXIOMUYVGZ-UHFFFAOYSA-N | -7.0703 | ok | inchikey | IAZDPXIOMUYVGZ-UHFFFAOYSA-N | 679 |  |  | CS(=O)C | C2H6OS | methylsulfinylmethane | IAZDPXIOMUYVGZ-UHFFFAOYSA-N | CS(=O)C | CS(=O)C | TRUE | TRUE | keep |  | 16 | 288.15 | 373.15 | 85 | C;H;O;S |  | FALSE | FALSE |  | 679 | existing_pubchem_cid | existing | 462.15 | 4 | 462.0389 | 462.65 | 372 °F ; 189 °C ; 189.00 to 190.00 °C ; 189 °C | ok
D:\PyProjects\extend\real data\NIST\ThermoML.v2020-09-30\10.1021\acs.jced.7b00788.xml | 10.1021/acs.jced.7b00788 | Determination of Density and Viscosity of Binary Mixtures of Water and Dimethyl Sulfoxide with 1-Ethyl-3-methylimidazolium Diethylphosphate [EtMeIm]+[Et2PO4]- at Atmospheric Pressure | 2018 | J. Chem. Eng. Data | 4 | 1 | dimethyl sulfoxide |  | C2H6OS | 待定 | dimethyl sulfoxide | C2H6OS |  | 待定 | IAZDPXIOMUYVGZ-UHFFFAOYSA-N | InChI=1S/C2H6OS/c1-4(2)3/h1-2H3 | 363.15 |  | 363.15 | [5 empty] | Viscosity, Pa*s | Pa*s | Liquid | Concentric cylinders viscometry | 0.000799 | 3.3e-05 | TRUE | 0.000799 | 0.799 | 0.799 | 0.00799 | [55 empty] | C,H,O,S | kept | Liquid | inchikey:IAZDPXIOMUYVGZ-UHFFFAOYSA-N | -7.1321 | ok | inchikey | IAZDPXIOMUYVGZ-UHFFFAOYSA-N | 679 |  |  | CS(=O)C | C2H6OS | methylsulfinylmethane | IAZDPXIOMUYVGZ-UHFFFAOYSA-N | CS(=O)C | CS(=O)C | TRUE | TRUE | keep |  | 16 | 288.15 | 373.15 | 85 | C;H;O;S |  | FALSE | FALSE |  | 679 | existing_pubchem_cid | existing | 462.15 | 4 | 462.0389 | 462.65 | 372 °F ; 189 °C ; 189.00 to 190.00 °C ; 189 °C | ok
D:\PyProjects\extend\real data\NIST\ThermoML.v2020-09-30\10.1021\acs.jced.7b00788.xml | 10.1021/acs.jced.7b00788 | Determination of Density and Viscosity of Binary Mixtures of Water and Dimethyl Sulfoxide with 1-Ethyl-3-methylimidazolium Diethylphosphate [EtMeIm]+[Et2PO4]- at Atmospheric Pressure | 2018 | J. Chem. Eng. Data | 4 | 1 | dimethyl sulfoxide |  | C2H6OS | 待定 | dimethyl sulfoxide | C2H6OS |  | 待定 | IAZDPXIOMUYVGZ-UHFFFAOYSA-N | InChI=1S/C2H6OS/c1-4(2)3/h1-2H3 | 373.15 |  | 373.15 | [5 empty] | Viscosity, Pa*s | Pa*s | Liquid | Concentric cylinders viscometry | 0.000721 | 3e-05 | TRUE | 0.000721 | 0.721 | 0.721 | 0.00721 | [55 empty] | C,H,O,S | kept | Liquid | inchikey:IAZDPXIOMUYVGZ-UHFFFAOYSA-N | -7.2349 | ok | inchikey | IAZDPXIOMUYVGZ-UHFFFAOYSA-N | 679 |  |  | CS(=O)C | C2H6OS | methylsulfinylmethane | IAZDPXIOMUYVGZ-UHFFFAOYSA-N | CS(=O)C | CS(=O)C | TRUE | TRUE | keep |  | 16 | 288.15 | 373.15 | 85 | C;H;O;S |  | FALSE | FALSE |  | 679 | existing_pubchem_cid | existing | 462.15 | 4 | 462.0389 | 462.65 | 372 °F ; 189 °C ; 189.00 to 190.00 °C ; 189 °C | ok
D:\PyProjects\extend\real data\NIST\ThermoML.v2020-09-30\10.1021\je050183a.xml | 10.1021/je050183a | Viscosities, Ultrasonic Velocities at (288.15 and 298.15) K, and Refractive Indices at (298.15) K of Binary Mixtures of 2,4,6-Trimethyl-1,3,5-trioxane with Dimethyl Carbonate, Diethyl Carbonate, and Propylene Carbonate | 2006 | J. Chem. Eng. Data | 6 | 1 | dimethyl carbonate |  | C3H6O3 | 待定 | dimethyl carbonate | C3H6O3 |  | 待定 | IEJIGPNLZYLLBP-UHFFFAOYSA-N | InChI=1S/C3H6O3/c1-5-3(4)6-2/h1-2H3 | 288.15 |  | 288.15 | [5 empty] | Viscosity, Pa*s | Pa*s | Liquid | Capillary tube (Ostwald; Ubbelohde) method | 0.000647 | 9e-06 | TRUE | 0.000647 | 0.647 | 0.647 | 0.00647 | [55 empty] | C,H,O | kept | Liquid | inchikey:IEJIGPNLZYLLBP-UHFFFAOYSA-N | -7.3432 | ok | inchikey | IEJIGPNLZYLLBP-UHFFFAOYSA-N | 12021 |  |  | COC(=O)OC | C3H6O3 | dimethyl carbonate | IEJIGPNLZYLLBP-UHFFFAOYSA-N | COC(=O)OC | COC(=O)OC | TRUE | TRUE | keep |  | 11 | 288.15 | 343.15 | 55 | C;H;O |  | FALSE | FALSE |  | 12021 | existing_pubchem_cid | existing | 363.65 | 3 | 363.15 | 363.65 | 90.5 °C ; 90.00 to 91.00 °C ; 90 °C | ok
D:\PyProjects\extend\real data\NIST\ThermoML.v2020-09-30\10.1021\je049777o.xml | 10.1021/je049777o | Excess Molar Volumes and Viscosities of Binary Mixtures of Dimethyl Carbonate with Chlorobenzene, Hexane, and Heptane from (293.15 to 353.15) K and at Atmospheric Pressure | 2004 | J. Chem. Eng. Data | 1 | 1 | dimethyl carbonate |  | C3H6O3 | 待定 | dimethyl carbonate | C3H6O3 |  | 待定 | IEJIGPNLZYLLBP-UHFFFAOYSA-N | InChI=1S/C3H6O3/c1-5-3(4)6-2/h1-2H3 | 293.15 |  | 293.15 | [5 empty] | Viscosity, Pa*s | Pa*s | Liquid | CAPTUB:UFactor:4 | 0.0006163 | 1.64e-05 | TRUE | 0.0006163 | 0.6163 | 0.6163 | 0.006163 | [55 empty] | C,H,O | kept | Liquid | inchikey:IEJIGPNLZYLLBP-UHFFFAOYSA-N | -7.3918 | ok | inchikey | IEJIGPNLZYLLBP-UHFFFAOYSA-N | 12021 |  |  | COC(=O)OC | C3H6O3 | dimethyl carbonate | IEJIGPNLZYLLBP-UHFFFAOYSA-N | COC(=O)OC | COC(=O)OC | TRUE | TRUE | keep |  | 11 | 288.15 | 343.15 | 55 | C;H;O |  | FALSE | FALSE |  | 12021 | existing_pubchem_cid | existing | 363.65 | 3 | 363.15 | 363.65 | 90.5 °C ; 90.00 to 91.00 °C ; 90 °C | ok
D:\PyProjects\extend\real data\NIST\ThermoML.v2020-09-30\10.1021\je049777o.xml | 10.1021/je049777o | Excess Molar Volumes and Viscosities of Binary Mixtures of Dimethyl Carbonate with Chlorobenzene, Hexane, and Heptane from (293.15 to 353.15) K and at Atmospheric Pressure | 2004 | J. Chem. Eng. Data | 1 | 1 | dimethyl carbonate |  | C3H6O3 | 待定 | dimethyl carbonate | C3H6O3 |  | 待定 | IEJIGPNLZYLLBP-UHFFFAOYSA-N | InChI=1S/C3H6O3/c1-5-3(4)6-2/h1-2H3 | 298.15 |  | 298.15 | [5 empty] | Viscosity, Pa*s | Pa*s | Liquid | CAPTUB:UFactor:4 | 0.0005734 | 9.3e-06 | TRUE | 0.0005734 | 0.5734 | 0.5734 | 0.005734 | [55 empty] | C,H,O | kept | Liquid | inchikey:IEJIGPNLZYLLBP-UHFFFAOYSA-N | -7.4639 | ok | inchikey | IEJIGPNLZYLLBP-UHFFFAOYSA-N | 12021 |  |  | COC(=O)OC | C3H6O3 | dimethyl carbonate | IEJIGPNLZYLLBP-UHFFFAOYSA-N | COC(=O)OC | COC(=O)OC | TRUE | TRUE | keep |  | 11 | 288.15 | 343.15 | 55 | C;H;O |  | FALSE | FALSE |  | 12021 | existing_pubchem_cid | existing | 363.65 | 3 | 363.15 | 363.65 | 90.5 °C ; 90.00 to 91.00 °C ; 90 °C | ok
D:\PyProjects\extend\real data\NIST\ThermoML.v2020-09-30\10.1021\acs.jced.5b00830.xml | 10.1021/acs.jced.5b00830 | Densities, Viscosities, and Refractive Indices of Dimethyl Carbonate + 1-Hexanol/1-Octanol Binary Mixtures at Different Temperatures | 2016 | J. Chem. Eng. Data | 2 | 1 | dimethyl carbonate |  | C3H6O3 | 待定 | dimethyl carbonate | C3H6O3 |  | 待定 | IEJIGPNLZYLLBP-UHFFFAOYSA-N | InChI=1S/C3H6O3/c1-5-3(4)6-2/h1-2H3 | 303.15 |  | 303.15 | [5 empty] | Viscosity, Pa*s | Pa*s | Liquid | Capillary tube (Ostwald; Ubbelohde) method | 0.0005 | 9e-05 | TRUE | 0.0005 | 0.5 | 0.5 | 0.005 | [55 empty] | C,H,O | kept | Liquid | inchikey:IEJIGPNLZYLLBP-UHFFFAOYSA-N | -7.6009 | ok | inchikey | IEJIGPNLZYLLBP-UHFFFAOYSA-N | 12021 |  |  | COC(=O)OC | C3H6O3 | dimethyl carbonate | IEJIGPNLZYLLBP-UHFFFAOYSA-N | COC(=O)OC | COC(=O)OC | TRUE | TRUE | keep |  | 11 | 288.15 | 343.15 | 55 | C;H;O |  | FALSE | FALSE |  | 12021 | existing_pubchem_cid | existing | 363.65 | 3 | 363.15 | 363.65 | 90.5 °C ; 90.00 to 91.00 °C ; 90 °C | ok
D:\PyProjects\extend\real data\NIST\ThermoML.v2020-09-30\10.1021\je050444g.xml | 10.1021/je050444g | Excess Molar Enthalpies, Molar Heat Capacities, Densities, Viscosities, and Refractive Indices of Dimethyl Sulfoxide + Esters of Carbonic Acid at 308.15 K and Atmospheric Pressure | 2006 | J. Chem. Eng. Data | 2 | 1 | dimethyl carbonate |  | C3H6O3 | 待定 | dimethyl carbonate | C3H6O3 |  | 待定 | IEJIGPNLZYLLBP-UHFFFAOYSA-N | InChI=1S/C3H6O3/c1-5-3(4)6-2/h1-2H3 | 308.15 |  | 308.15 |  | 101.325 |  | 101.325 |  | Viscosity, Pa*s | Pa*s | Liquid | Capillary tube (Ostwald; Ubbelohde) method | 0.000521 | 7e-06 | TRUE | 0.000521 | 0.521 | 0.521 | 0.00521 | [55 empty] | C,H,O | kept | Liquid | inchikey:IEJIGPNLZYLLBP-UHFFFAOYSA-N | -7.5598 | ok | inchikey | IEJIGPNLZYLLBP-UHFFFAOYSA-N | 12021 |  |  | COC(=O)OC | C3H6O3 | dimethyl carbonate | IEJIGPNLZYLLBP-UHFFFAOYSA-N | COC(=O)OC | COC(=O)OC | TRUE | TRUE | keep |  | 11 | 288.15 | 343.15 | 55 | C;H;O |  | FALSE | FALSE |  | 12021 | existing_pubchem_cid | existing | 363.65 | 3 | 363.15 | 363.65 | 90.5 °C ; 90.00 to 91.00 °C ; 90 °C | ok
D:\PyProjects\extend\real data\NIST\ThermoML.v2020-09-30\10.1021\acs.jced.5b00830.xml | 10.1021/acs.jced.5b00830 | Densities, Viscosities, and Refractive Indices of Dimethyl Carbonate + 1-Hexanol/1-Octanol Binary Mixtures at Different Temperatures | 2016 | J. Chem. Eng. Data | 2 | 1 | dimethyl carbonate |  | C3H6O3 | 待定 | dimethyl carbonate | C3H6O3 |  | 待定 | IEJIGPNLZYLLBP-UHFFFAOYSA-N | InChI=1S/C3H6O3/c1-5-3(4)6-2/h1-2H3 | 313.15 |  | 313.15 | [5 empty] | Viscosity, Pa*s | Pa*s | Liquid | Capillary tube (Ostwald; Ubbelohde) method | 0.00045 | 8e-05 | TRUE | 0.00045 | 0.45 | 0.45 | 0.0045 | [55 empty] | C,H,O | kept | Liquid | inchikey:IEJIGPNLZYLLBP-UHFFFAOYSA-N | -7.7063 | ok | inchikey | IEJIGPNLZYLLBP-UHFFFAOYSA-N | 12021 |  |  | COC(=O)OC | C3H6O3 | dimethyl carbonate | IEJIGPNLZYLLBP-UHFFFAOYSA-N | COC(=O)OC | COC(=O)OC | TRUE | TRUE | keep |  | 11 | 288.15 | 343.15 | 55 | C;H;O |  | FALSE | FALSE |  | 12021 | existing_pubchem_cid | existing | 363.65 | 3 | 363.15 | 363.65 | 90.5 °C ; 90.00 to 91.00 °C ; 90 °C | ok
D:\PyProjects\extend\real data\NIST\ThermoML.v2020-09-30\10.1021\acs.jced.5b00830.xml | 10.1021/acs.jced.5b00830 | Densities, Viscosities, and Refractive Indices of Dimethyl Carbonate + 1-Hexanol/1-Octanol Binary Mixtures at Different Temperatures | 2016 | J. Chem. Eng. Data | 2 | 1 | dimethyl carbonate |  | C3H6O3 | 待定 | dimethyl carbonate | C3H6O3 |  | 待定 | IEJIGPNLZYLLBP-UHFFFAOYSA-N | InChI=1S/C3H6O3/c1-5-3(4)6-2/h1-2H3 | 318.15 |  | 318.15 | [5 empty] | Viscosity, Pa*s | Pa*s | Liquid | Capillary tube (Ostwald; Ubbelohde) method | 0.00043 | 8e-05 | TRUE | 0.00043 | 0.43 | 0.43 | 0.0043 | [55 empty] | C,H,O | kept | Liquid | inchikey:IEJIGPNLZYLLBP-UHFFFAOYSA-N | -7.7517 | ok | inchikey | IEJIGPNLZYLLBP-UHFFFAOYSA-N | 12021 |  |  | COC(=O)OC | C3H6O3 | dimethyl carbonate | IEJIGPNLZYLLBP-UHFFFAOYSA-N | COC(=O)OC | COC(=O)OC | TRUE | TRUE | keep |  | 11 | 288.15 | 343.15 | 55 | C;H;O |  | FALSE | FALSE |  | 12021 | existing_pubchem_cid | existing | 363.65 | 3 | 363.15 | 363.65 | 90.5 °C ; 90.00 to 91.00 °C ; 90 °C | ok
D:\PyProjects\extend\real data\NIST\ThermoML.v2020-09-30\10.1021\acs.jced.5b00830.xml | 10.1021/acs.jced.5b00830 | Densities, Viscosities, and Refractive Indices of Dimethyl Carbonate + 1-Hexanol/1-Octanol Binary Mixtures at Different Temperatures | 2016 | J. Chem. Eng. Data | 2 | 1 | dimethyl carbonate |  | C3H6O3 | 待定 | dimethyl carbonate | C3H6O3 |  | 待定 | IEJIGPNLZYLLBP-UHFFFAOYSA-N | InChI=1S/C3H6O3/c1-5-3(4)6-2/h1-2H3 | 323.15 |  | 323.15 | [5 empty] | Viscosity, Pa*s | Pa*s | Liquid | Capillary tube (Ostwald; Ubbelohde) method | 0.00038 | 7e-05 | TRUE | 0.00038 | 0.38 | 0.38 | 0.0038 | [55 empty] | C,H,O | kept | Liquid | inchikey:IEJIGPNLZYLLBP-UHFFFAOYSA-N | -7.8753 | ok | inchikey | IEJIGPNLZYLLBP-UHFFFAOYSA-N | 12021 |  |  | COC(=O)OC | C3H6O3 | dimethyl carbonate | IEJIGPNLZYLLBP-UHFFFAOYSA-N | COC(=O)OC | COC(=O)OC | TRUE | TRUE | keep |  | 11 | 288.15 | 343.15 | 55 | C;H;O |  | FALSE | FALSE |  | 12021 | existing_pubchem_cid | existing | 363.65 | 3 | 363.15 | 363.65 | 90.5 °C ; 90.00 to 91.00 °C ; 90 °C | ok
D:\PyProjects\extend\real data\NIST\ThermoML.v2020-09-30\10.1016\j.jct.2018.10.015.xml | 10.1016/j.jct.2018.10.015 | Density and viscosity of four binary mixtures of [C2mmim][NTf2]/[C4mmim][NTf2] + dimethyl carbonate/diethyl carbonate | 2019 | J. Chem. Thermodyn. | 2 | 1 | dimethyl carbonate |  | C3H6O3 | 待定 | dimethyl carbonate | C3H6O3 |  | 待定 | IEJIGPNLZYLLBP-UHFFFAOYSA-N | InChI=1S/C3H6O3/c1-5-3(4)6-2/h1-2H3 | 328.15 |  | 328.15 | [5 empty] | Viscosity, Pa*s | Pa*s | Liquid | Concentric cylinders viscometry | 0.000425 | 7e-06 | TRUE | 0.000425 | 0.425 | 0.425 | 0.00425 | [55 empty] | C,H,O | kept | Liquid | inchikey:IEJIGPNLZYLLBP-UHFFFAOYSA-N | -7.7634 | ok | inchikey | IEJIGPNLZYLLBP-UHFFFAOYSA-N | 12021 |  |  | COC(=O)OC | C3H6O3 | dimethyl carbonate | IEJIGPNLZYLLBP-UHFFFAOYSA-N | COC(=O)OC | COC(=O)OC | TRUE | TRUE | keep |  | 11 | 288.15 | 343.15 | 55 | C;H;O |  | FALSE | FALSE |  | 12021 | existing_pubchem_cid | existing | 363.65 | 3 | 363.15 | 363.65 | 90.5 °C ; 90.00 to 91.00 °C ; 90 °C | ok
D:\PyProjects\extend\real data\NIST\ThermoML.v2020-09-30\10.1021\je049777o.xml | 10.1021/je049777o | Excess Molar Volumes and Viscosities of Binary Mixtures of Dimethyl Carbonate with Chlorobenzene, Hexane, and Heptane from (293.15 to 353.15) K and at Atmospheric Pressure | 2004 | J. Chem. Eng. Data | 1 | 1 | dimethyl carbonate |  | C3H6O3 | 待定 | dimethyl carbonate | C3H6O3 |  | 待定 | IEJIGPNLZYLLBP-UHFFFAOYSA-N | InChI=1S/C3H6O3/c1-5-3(4)6-2/h1-2H3 | 333.15 |  | 333.15 | [5 empty] | Viscosity, Pa*s | Pa*s | Liquid | CAPTUB:UFactor:4 | 0.0003893 | 1.21e-05 | TRUE | 0.0003893 | 0.3893 | 0.3893 | 0.003893 | [55 empty] | C,H,O | kept | Liquid | inchikey:IEJIGPNLZYLLBP-UHFFFAOYSA-N | -7.8512 | ok | inchikey | IEJIGPNLZYLLBP-UHFFFAOYSA-N | 12021 |  |  | COC(=O)OC | C3H6O3 | dimethyl carbonate | IEJIGPNLZYLLBP-UHFFFAOYSA-N | COC(=O)OC | COC(=O)OC | TRUE | TRUE | keep |  | 11 | 288.15 | 343.15 | 55 | C;H;O |  | FALSE | FALSE |  | 12021 | existing_pubchem_cid | existing | 363.65 | 3 | 363.15 | 363.65 | 90.5 °C ; 90.00 to 91.00 °C ; 90 °C | ok
D:\PyProjects\extend\real data\NIST\ThermoML.v2020-09-30\10.1021\je049777o.xml | 10.1021/je049777o | Excess Molar Volumes and Viscosities of Binary Mixtures of Dimethyl Carbonate with Chlorobenzene, Hexane, and Heptane from (293.15 to 353.15) K and at Atmospheric Pressure | 2004 | J. Chem. Eng. Data | 1 | 1 | dimethyl carbonate |  | C3H6O3 | 待定 | dimethyl carbonate | C3H6O3 |  | 待定 | IEJIGPNLZYLLBP-UHFFFAOYSA-N | InChI=1S/C3H6O3/c1-5-3(4)6-2/h1-2H3 | 343.15 |  | 343.15 | [5 empty] | Viscosity, Pa*s | Pa*s | Liquid | CAPTUB:UFactor:4 | 0.0003527 | 1.15e-05 | TRUE | 0.0003527 | 0.3527 | 0.3527 | 0.003527 | [55 empty] | C,H,O | kept | Liquid | inchikey:IEJIGPNLZYLLBP-UHFFFAOYSA-N | -7.9499 | ok | inchikey | IEJIGPNLZYLLBP-UHFFFAOYSA-N | 12021 |  |  | COC(=O)OC | C3H6O3 | dimethyl carbonate | IEJIGPNLZYLLBP-UHFFFAOYSA-N | COC(=O)OC | COC(=O)OC | TRUE | TRUE | keep |  | 11 | 288.15 | 343.15 | 55 | C;H;O |  | FALSE | FALSE |  | 12021 | existing_pubchem_cid | existing | 363.65 | 3 | 363.15 | 363.65 | 90.5 °C ; 90.00 to 91.00 °C ; 90 °C | ok
D:\PyProjects\extend\real data\NIST\ThermoML.v2020-09-30\10.1021\je400529k.xml | 10.1021/je400529k | Excess Molar Volume along with Viscosity and Refractive Index for Binary Systems of Tricyclo[5.2.1.0(2.6)]decane with Five Cycloalkanes | 2013 | J. Chem. Eng. Data | 11 | 1 | ethylcyclohexane |  | C8H16 | 待定 | ethylcyclohexane | C8H16 |  | 待定 | IIEWJVIFRVWJOD-UHFFFAOYSA-N | InChI=1S/C8H16/c1-2-8-6-4-3-5-7-8/h8H,2-7H2,1H3 | 293.15 |  | 293.15 | [5 empty] | Viscosity, Pa*s | Pa*s | Liquid | Capillary tube (Ostwald; Ubbelohde) method | 0.000845 | 9e-06 | TRUE | 0.000845 | 0.845 | 0.845 | 0.00845 | [55 empty] | C,H | kept | Liquid | inchikey:IIEWJVIFRVWJOD-UHFFFAOYSA-N | -7.0762 | ok | inchikey | IIEWJVIFRVWJOD-UHFFFAOYSA-N | 15504 |  |  | CCC1CCCCC1 | C8H16 | ethylcyclohexane | IIEWJVIFRVWJOD-UHFFFAOYSA-N | CCC1CCCCC1 | CCC1CCCCC1 | TRUE | TRUE | keep |  | 9 | 293.15 | 343.15 | 50 | C;H |  | FALSE | FALSE |  | 15504 | existing_pubchem_cid | existing | 404.8167 | 1 | 404.8167 | 404.8167 | 269 °F | ok
D:\PyProjects\extend\real data\NIST\ThermoML.v2020-09-30\10.1021\je400529k.xml | 10.1021/je400529k | Excess Molar Volume along with Viscosity and Refractive Index for Binary Systems of Tricyclo[5.2.1.0(2.6)]decane with Five Cycloalkanes | 2013 | J. Chem. Eng. Data | 11 | 1 | ethylcyclohexane |  | C8H16 | 待定 | ethylcyclohexane | C8H16 |  | 待定 | IIEWJVIFRVWJOD-UHFFFAOYSA-N | InChI=1S/C8H16/c1-2-8-6-4-3-5-7-8/h8H,2-7H2,1H3 | 298.15 |  | 298.15 | [5 empty] | Viscosity, Pa*s | Pa*s | Liquid | Capillary tube (Ostwald; Ubbelohde) method | 0.000791 | 9e-06 | TRUE | 0.000791 | 0.791 | 0.791 | 0.00791 | [55 empty] | C,H | kept | Liquid | inchikey:IIEWJVIFRVWJOD-UHFFFAOYSA-N | -7.1422 | ok | inchikey | IIEWJVIFRVWJOD-UHFFFAOYSA-N | 15504 |  |  | CCC1CCCCC1 | C8H16 | ethylcyclohexane | IIEWJVIFRVWJOD-UHFFFAOYSA-N | CCC1CCCCC1 | CCC1CCCCC1 | TRUE | TRUE | keep |  | 9 | 293.15 | 343.15 | 50 | C;H |  | FALSE | FALSE |  | 15504 | existing_pubchem_cid | existing | 404.8167 | 1 | 404.8167 | 404.8167 | 269 °F | ok
D:\PyProjects\extend\real data\NIST\ThermoML.v2020-09-30\10.1021\acs.jced.8b00008.xml | 10.1021/acs.jced.8b00008 | Densities, Viscosities, Speeds of Sound, Bulk Moduli, Surface Tensions, and Flash Points of Binary Mixtures of Ethylcyclohexane or Methylcyclohexane with n-Dodecane or n-Hexadecane at 0.1 MPa | 2018 | J. Chem. Eng. Data | 2 | 1 | ethylcyclohexane |  | C8H16 | 待定 | ethylcyclohexane | C8H16 |  | 待定 | IIEWJVIFRVWJOD-UHFFFAOYSA-N | InChI=1S/C8H16/c1-2-8-6-4-3-5-7-8/h8H,2-7H2,1H3 | 303.15 |  | 303.15 | [5 empty] | Viscosity, Pa*s | Pa*s | Liquid | Concentric cylinders viscometry | 0.000725 | 1.1e-05 | TRUE | 0.000725 | 0.725 | 0.725 | 0.00725 | [55 empty] | C,H | kept | Liquid | inchikey:IIEWJVIFRVWJOD-UHFFFAOYSA-N | -7.2293 | ok | inchikey | IIEWJVIFRVWJOD-UHFFFAOYSA-N | 15504 |  |  | CCC1CCCCC1 | C8H16 | ethylcyclohexane | IIEWJVIFRVWJOD-UHFFFAOYSA-N | CCC1CCCCC1 | CCC1CCCCC1 | TRUE | TRUE | keep |  | 9 | 293.15 | 343.15 | 50 | C;H |  | FALSE | FALSE |  | 15504 | existing_pubchem_cid | existing | 404.8167 | 1 | 404.8167 | 404.8167 | 269 °F | ok
D:\PyProjects\extend\real data\NIST\ThermoML.v2020-09-30\10.1021\je400529k.xml | 10.1021/je400529k | Excess Molar Volume along with Viscosity and Refractive Index for Binary Systems of Tricyclo[5.2.1.0(2.6)]decane with Five Cycloalkanes | 2013 | J. Chem. Eng. Data | 11 | 1 | ethylcyclohexane |  | C8H16 | 待定 | ethylcyclohexane | C8H16 |  | 待定 | IIEWJVIFRVWJOD-UHFFFAOYSA-N | InChI=1S/C8H16/c1-2-8-6-4-3-5-7-8/h8H,2-7H2,1H3 | 308.15 |  | 308.15 | [5 empty] | Viscosity, Pa*s | Pa*s | Liquid | Capillary tube (Ostwald; Ubbelohde) method | 0.0007 | 9e-06 | TRUE | 0.0007 | 0.7 | 0.7 | 0.007 | [55 empty] | C,H | kept | Liquid | inchikey:IIEWJVIFRVWJOD-UHFFFAOYSA-N | -7.2644 | ok | inchikey | IIEWJVIFRVWJOD-UHFFFAOYSA-N | 15504 |  |  | CCC1CCCCC1 | C8H16 | ethylcyclohexane | IIEWJVIFRVWJOD-UHFFFAOYSA-N | CCC1CCCCC1 | CCC1CCCCC1 | TRUE | TRUE | keep |  | 9 | 293.15 | 343.15 | 50 | C;H |  | FALSE | FALSE |  | 15504 | existing_pubchem_cid | existing | 404.8167 | 1 | 404.8167 | 404.8167 | 269 °F | ok
D:\PyProjects\extend\real data\NIST\ThermoML.v2020-09-30\10.1021\acs.jced.8b00008.xml | 10.1021/acs.jced.8b00008 | Densities, Viscosities, Speeds of Sound, Bulk Moduli, Surface Tensions, and Flash Points of Binary Mixtures of Ethylcyclohexane or Methylcyclohexane with n-Dodecane or n-Hexadecane at 0.1 MPa | 2018 | J. Chem. Eng. Data | 2 | 1 | ethylcyclohexane |  | C8H16 | 待定 | ethylcyclohexane | C8H16 |  | 待定 | IIEWJVIFRVWJOD-UHFFFAOYSA-N | InChI=1S/C8H16/c1-2-8-6-4-3-5-7-8/h8H,2-7H2,1H3 | 313.15 |  | 313.15 | [5 empty] | Viscosity, Pa*s | Pa*s | Liquid | Concentric cylinders viscometry | 0.000649 | 1.1e-05 | TRUE | 0.000649 | 0.649 | 0.649 | 0.00649 | [55 empty] | C,H | kept | Liquid | inchikey:IIEWJVIFRVWJOD-UHFFFAOYSA-N | -7.3401 | ok | inchikey | IIEWJVIFRVWJOD-UHFFFAOYSA-N | 15504 |  |  | CCC1CCCCC1 | C8H16 | ethylcyclohexane | IIEWJVIFRVWJOD-UHFFFAOYSA-N | CCC1CCCCC1 | CCC1CCCCC1 | TRUE | TRUE | keep |  | 9 | 293.15 | 343.15 | 50 | C;H |  | FALSE | FALSE |  | 15504 | existing_pubchem_cid | existing | 404.8167 | 1 | 404.8167 | 404.8167 | 269 °F | ok
D:\PyProjects\extend\real data\NIST\ThermoML.v2020-09-30\10.1021\je400529k.xml | 10.1021/je400529k | Excess Molar Volume along with Viscosity and Refractive Index for Binary Systems of Tricyclo[5.2.1.0(2.6)]decane with Five Cycloalkanes | 2013 | J. Chem. Eng. Data | 11 | 1 | ethylcyclohexane |  | C8H16 | 待定 | ethylcyclohexane | C8H16 |  | 待定 | IIEWJVIFRVWJOD-UHFFFAOYSA-N | InChI=1S/C8H16/c1-2-8-6-4-3-5-7-8/h8H,2-7H2,1H3 | 318.15 |  | 318.15 | [5 empty] | Viscosity, Pa*s | Pa*s | Liquid | Capillary tube (Ostwald; Ubbelohde) method | 0.000626 | 9e-06 | TRUE | 0.000626 | 0.626 | 0.626 | 0.00626 | [55 empty] | C,H | kept | Liquid | inchikey:IIEWJVIFRVWJOD-UHFFFAOYSA-N | -7.3762 | ok | inchikey | IIEWJVIFRVWJOD-UHFFFAOYSA-N | 15504 |  |  | CCC1CCCCC1 | C8H16 | ethylcyclohexane | IIEWJVIFRVWJOD-UHFFFAOYSA-N | CCC1CCCCC1 | CCC1CCCCC1 | TRUE | TRUE | keep |  | 9 | 293.15 | 343.15 | 50 | C;H |  | FALSE | FALSE |  | 15504 | existing_pubchem_cid | existing | 404.8167 | 1 | 404.8167 | 404.8167 | 269 °F | ok
D:\PyProjects\extend\real data\NIST\ThermoML.v2020-09-30\10.1021\acs.jced.8b00008.xml | 10.1021/acs.jced.8b00008 | Densities, Viscosities, Speeds of Sound, Bulk Moduli, Surface Tensions, and Flash Points of Binary Mixtures of Ethylcyclohexane or Methylcyclohexane with n-Dodecane or n-Hexadecane at 0.1 MPa | 2018 | J. Chem. Eng. Data | 2 | 1 | ethylcyclohexane |  | C8H16 | 待定 | ethylcyclohexane | C8H16 |  | 待定 | IIEWJVIFRVWJOD-UHFFFAOYSA-N | InChI=1S/C8H16/c1-2-8-6-4-3-5-7-8/h8H,2-7H2,1H3 | 323.15 |  | 323.15 | [5 empty] | Viscosity, Pa*s | Pa*s | Liquid | Concentric cylinders viscometry | 0.000572 | 1.1e-05 | TRUE | 0.000572 | 0.572 | 0.572 | 0.00572 | [55 empty] | C,H | kept | Liquid | inchikey:IIEWJVIFRVWJOD-UHFFFAOYSA-N | -7.4664 | ok | inchikey | IIEWJVIFRVWJOD-UHFFFAOYSA-N | 15504 |  |  | CCC1CCCCC1 | C8H16 | ethylcyclohexane | IIEWJVIFRVWJOD-UHFFFAOYSA-N | CCC1CCCCC1 | CCC1CCCCC1 | TRUE | TRUE | keep |  | 9 | 293.15 | 343.15 | 50 | C;H |  | FALSE | FALSE |  | 15504 | existing_pubchem_cid | existing | 404.8167 | 1 | 404.8167 | 404.8167 | 269 °F | ok
D:\PyProjects\extend\real data\NIST\ThermoML.v2020-09-30\10.1021\acs.jced.8b00008.xml | 10.1021/acs.jced.8b00008 | Densities, Viscosities, Speeds of Sound, Bulk Moduli, Surface Tensions, and Flash Points of Binary Mixtures of Ethylcyclohexane or Methylcyclohexane with n-Dodecane or n-Hexadecane at 0.1 MPa | 2018 | J. Chem. Eng. Data | 2 | 1 | ethylcyclohexane |  | C8H16 | 待定 | ethylcyclohexane | C8H16 |  | 待定 | IIEWJVIFRVWJOD-UHFFFAOYSA-N | InChI=1S/C8H16/c1-2-8-6-4-3-5-7-8/h8H,2-7H2,1H3 | 333.15 |  | 333.15 | [5 empty] | Viscosity, Pa*s | Pa*s | Liquid | Concentric cylinders viscometry | 0.000504 | 1.1e-05 | TRUE | 0.000504 | 0.504 | 0.504 | 0.00504 | [55 empty] | C,H | kept | Liquid | inchikey:IIEWJVIFRVWJOD-UHFFFAOYSA-N | -7.5929 | ok | inchikey | IIEWJVIFRVWJOD-UHFFFAOYSA-N | 15504 |  |  | CCC1CCCCC1 | C8H16 | ethylcyclohexane | IIEWJVIFRVWJOD-UHFFFAOYSA-N | CCC1CCCCC1 | CCC1CCCCC1 | TRUE | TRUE | keep |  | 9 | 293.15 | 343.15 | 50 | C;H |  | FALSE | FALSE |  | 15504 | existing_pubchem_cid | existing | 404.8167 | 1 | 404.8167 | 404.8167 | 269 °F | ok
D:\PyProjects\extend\real data\NIST\ThermoML.v2020-09-30\10.1021\acs.jced.5b00105.xml | 10.1021/acs.jced.5b00105 | Densities, Viscosities, Refractive Indices, and Surface Tensions of Binary Mixtures of 2,2,4-Trimethylpentane with Several Alkylated Cyclohexanes from (293.15 to 343.15) K | 2015 | J. Chem. Eng. Data | 6 | 1 | ethylcyclohexane |  | C8H16 | 待定 | ethylcyclohexane | C8H16 |  | 待定 | IIEWJVIFRVWJOD-UHFFFAOYSA-N | InChI=1S/C8H16/c1-2-8-6-4-3-5-7-8/h8H,2-7H2,1H3 | 343.15 |  | 343.15 | [5 empty] | Viscosity, Pa*s | Pa*s | Liquid | Concentric cylinders viscometry | 0.000496 | 8e-05 | TRUE | 0.000496 | 0.496 | 0.496 | 0.00496 | [55 empty] | C,H | kept | Liquid | inchikey:IIEWJVIFRVWJOD-UHFFFAOYSA-N | -7.6089 | ok | inchikey | IIEWJVIFRVWJOD-UHFFFAOYSA-N | 15504 |  |  | CCC1CCCCC1 | C8H16 | ethylcyclohexane | IIEWJVIFRVWJOD-UHFFFAOYSA-N | CCC1CCCCC1 | CCC1CCCCC1 | TRUE | TRUE | keep |  | 9 | 293.15 | 343.15 | 50 | C;H |  | FALSE | FALSE |  | 15504 | existing_pubchem_cid | existing | 404.8167 | 1 | 404.8167 | 404.8167 | 269 °F | ok
D:\PyProjects\extend\real data\NIST\ThermoML.v2020-09-30\10.1016\j.jct.2019.02.026.xml | 10.1016/j.jct.2019.02.026 | Liquid viscosities for methyl hexanoate, methyl heptanoate, methyl caprylate, and methyl nonanoate at high pressures | 2019 | J. Chem. Thermodyn. | 4 | 1 | methyl nonanoate |  | C10H20O2 | 待定 | methyl nonanoate | C10H20O2 |  | 待定 | IJXHLVMUNBOGRR-UHFFFAOYSA-N | InChI=1S/C10H20O2/c1-3-4-5-6-7-8-9-10(11)12-2/h3-9H2,1-2H3 | 297.15 |  | 297.15 |  | 30034 |  | 30034 |  | Viscosity, Pa*s | Pa*s | Liquid | Falling or rolling sphere viscometry | 0.00211 | 7e-05 | TRUE | 0.00211 | 2.11 | 2.11 | 0.0211 | [55 empty] | C,H,O | kept | Liquid | inchikey:IJXHLVMUNBOGRR-UHFFFAOYSA-N | -6.1611 | ok | inchikey | IJXHLVMUNBOGRR-UHFFFAOYSA-N | 15606 |  |  | CCCCCCCCC(=O)OC | C10H20O2 | methyl nonanoate | IJXHLVMUNBOGRR-UHFFFAOYSA-N | CCCCCCCCC(=O)OC | CCCCCCCCC(=O)OC | TRUE | TRUE | keep |  | 53 | 297.15 | 360.96 | 63.81 | C;H;O |  | FALSE | FALSE |  | 15606 | existing_pubchem_cid | existing | 486.65 | 1 | 486.65 | 486.65 | 213.00 to 214.00 °C | ok
D:\PyProjects\extend\real data\NIST\ThermoML.v2020-09-30\10.1016\j.jct.2019.02.026.xml | 10.1016/j.jct.2019.02.026 | Liquid viscosities for methyl hexanoate, methyl heptanoate, methyl caprylate, and methyl nonanoate at high pressures | 2019 | J. Chem. Thermodyn. | 4 | 1 | methyl nonanoate |  | C10H20O2 | 待定 | methyl nonanoate | C10H20O2 |  | 待定 | IJXHLVMUNBOGRR-UHFFFAOYSA-N | InChI=1S/C10H20O2/c1-3-4-5-6-7-8-9-10(11)12-2/h3-9H2,1-2H3 | 297.5 |  | 297.5 |  | 24979 |  | 24979 |  | Viscosity, Pa*s | Pa*s | Liquid | Falling or rolling sphere viscometry | 0.00201 | 6e-05 | TRUE | 0.00201 | 2.01 | 2.01 | 0.0201 | [55 empty] | C,H,O | kept | Liquid | inchikey:IJXHLVMUNBOGRR-UHFFFAOYSA-N | -6.2096 | ok | inchikey | IJXHLVMUNBOGRR-UHFFFAOYSA-N | 15606 |  |  | CCCCCCCCC(=O)OC | C10H20O2 | methyl nonanoate | IJXHLVMUNBOGRR-UHFFFAOYSA-N | CCCCCCCCC(=O)OC | CCCCCCCCC(=O)OC | TRUE | TRUE | keep |  | 53 | 297.15 | 360.96 | 63.81 | C;H;O |  | FALSE | FALSE |  | 15606 | existing_pubchem_cid | existing | 486.65 | 1 | 486.65 | 486.65 | 213.00 to 214.00 °C | ok
D:\PyProjects\extend\real data\NIST\ThermoML.v2020-09-30\10.1016\j.jct.2019.02.026.xml | 10.1016/j.jct.2019.02.026 | Liquid viscosities for methyl hexanoate, methyl heptanoate, methyl caprylate, and methyl nonanoate at high pressures | 2019 | J. Chem. Thermodyn. | 4 | 1 | methyl nonanoate |  | C10H20O2 | 待定 | methyl nonanoate | C10H20O2 |  | 待定 | IJXHLVMUNBOGRR-UHFFFAOYSA-N | InChI=1S/C10H20O2/c1-3-4-5-6-7-8-9-10(11)12-2/h3-9H2,1-2H3 | 297.81 |  | 297.81 |  | 20011 |  | 20011 |  | Viscosity, Pa*s | Pa*s | Liquid | Falling or rolling sphere viscometry | 0.00193 | 6e-05 | TRUE | 0.00193 | 1.93 | 1.93 | 0.0193 | [55 empty] | C,H,O | kept | Liquid | inchikey:IJXHLVMUNBOGRR-UHFFFAOYSA-N | -6.2502 | ok | inchikey | IJXHLVMUNBOGRR-UHFFFAOYSA-N | 15606 |  |  | CCCCCCCCC(=O)OC | C10H20O2 | methyl nonanoate | IJXHLVMUNBOGRR-UHFFFAOYSA-N | CCCCCCCCC(=O)OC | CCCCCCCCC(=O)OC | TRUE | TRUE | keep |  | 53 | 297.15 | 360.96 | 63.81 | C;H;O |  | FALSE | FALSE |  | 15606 | existing_pubchem_cid | existing | 486.65 | 1 | 486.65 | 486.65 | 213.00 to 214.00 °C | ok
D:\PyProjects\extend\real data\NIST\ThermoML.v2020-09-30\10.1016\j.jct.2019.02.026.xml | 10.1016/j.jct.2019.02.026 | Liquid viscosities for methyl hexanoate, methyl heptanoate, methyl caprylate, and methyl nonanoate at high pressures | 2019 | J. Chem. Thermodyn. | 4 | 1 | methyl nonanoate |  | C10H20O2 | 待定 | methyl nonanoate | C10H20O2 |  | 待定 | IJXHLVMUNBOGRR-UHFFFAOYSA-N | InChI=1S/C10H20O2/c1-3-4-5-6-7-8-9-10(11)12-2/h3-9H2,1-2H3 | 298.08 |  | 298.08 |  | 14977 |  | 14977 |  | Viscosity, Pa*s | Pa*s | Liquid | Falling or rolling sphere viscometry | 0.00183 | 6e-05 | TRUE | 0.00183 | 1.83 | 1.83 | 0.0183 | [55 empty] | C,H,O | kept | Liquid | inchikey:IJXHLVMUNBOGRR-UHFFFAOYSA-N | -6.3034 | ok | inchikey | IJXHLVMUNBOGRR-UHFFFAOYSA-N | 15606 |  |  | CCCCCCCCC(=O)OC | C10H20O2 | methyl nonanoate | IJXHLVMUNBOGRR-UHFFFAOYSA-N | CCCCCCCCC(=O)OC | CCCCCCCCC(=O)OC | TRUE | TRUE | keep |  | 53 | 297.15 | 360.96 | 63.81 | C;H;O |  | FALSE | FALSE |  | 15606 | existing_pubchem_cid | existing | 486.65 | 1 | 486.65 | 486.65 | 213.00 to 214.00 °C | ok
D:\PyProjects\extend\real data\NIST\ThermoML.v2020-09-30\10.1016\j.jct.2019.02.026.xml | 10.1016/j.jct.2019.02.026 | Liquid viscosities for methyl hexanoate, methyl heptanoate, methyl caprylate, and methyl nonanoate at high pressures | 2019 | J. Chem. Thermodyn. | 4 | 1 | methyl nonanoate |  | C10H20O2 | 待定 | methyl nonanoate | C10H20O2 |  | 待定 | IJXHLVMUNBOGRR-UHFFFAOYSA-N | InChI=1S/C10H20O2/c1-3-4-5-6-7-8-9-10(11)12-2/h3-9H2,1-2H3 | 298.42 |  | 298.42 |  | 9955 |  | 9955 |  | Viscosity, Pa*s | Pa*s | Liquid | Falling or rolling sphere viscometry | 0.00173 | 5e-05 | TRUE | 0.00173 | 1.73 | 1.73 | 0.0173 | [55 empty] | C,H,O | kept | Liquid | inchikey:IJXHLVMUNBOGRR-UHFFFAOYSA-N | -6.3596 | ok | inchikey | IJXHLVMUNBOGRR-UHFFFAOYSA-N | 15606 |  |  | CCCCCCCCC(=O)OC | C10H20O2 | methyl nonanoate | IJXHLVMUNBOGRR-UHFFFAOYSA-N | CCCCCCCCC(=O)OC | CCCCCCCCC(=O)OC | TRUE | TRUE | keep |  | 53 | 297.15 | 360.96 | 63.81 | C;H;O |  | FALSE | FALSE |  | 15606 | existing_pubchem_cid | existing | 486.65 | 1 | 486.65 | 486.65 | 213.00 to 214.00 °C | ok
D:\PyProjects\extend\real data\NIST\ThermoML.v2020-09-30\10.1016\j.jct.2019.02.026.xml | 10.1016/j.jct.2019.02.026 | Liquid viscosities for methyl hexanoate, methyl heptanoate, methyl caprylate, and methyl nonanoate at high pressures | 2019 | J. Chem. Thermodyn. | 4 | 1 | methyl nonanoate |  | C10H20O2 | 待定 | methyl nonanoate | C10H20O2 |  | 待定 | IJXHLVMUNBOGRR-UHFFFAOYSA-N | InChI=1S/C10H20O2/c1-3-4-5-6-7-8-9-10(11)12-2/h3-9H2,1-2H3 | 298.77 |  | 298.77 |  | 4957 |  | 4957 |  | Viscosity, Pa*s | Pa*s | Liquid | Falling or rolling sphere viscometry | 0.00165 | 5e-05 | TRUE | 0.00165 | 1.65 | 1.65 | 0.0165 | [55 empty] | C,H,O | kept | Liquid | inchikey:IJXHLVMUNBOGRR-UHFFFAOYSA-N | -6.407 | ok | inchikey | IJXHLVMUNBOGRR-UHFFFAOYSA-N | 15606 |  |  | CCCCCCCCC(=O)OC | C10H20O2 | methyl nonanoate | IJXHLVMUNBOGRR-UHFFFAOYSA-N | CCCCCCCCC(=O)OC | CCCCCCCCC(=O)OC | TRUE | TRUE | keep |  | 53 | 297.15 | 360.96 | 63.81 | C;H;O |  | FALSE | FALSE |  | 15606 | existing_pubchem_cid | existing | 486.65 | 1 | 486.65 | 486.65 | 213.00 to 214.00 °C | ok
D:\PyProjects\extend\real data\NIST\ThermoML.v2020-09-30\10.1016\j.jct.2019.02.026.xml | 10.1016/j.jct.2019.02.026 | Liquid viscosities for methyl hexanoate, methyl heptanoate, methyl caprylate, and methyl nonanoate at high pressures | 2019 | J. Chem. Thermodyn. | 4 | 1 | methyl nonanoate |  | C10H20O2 | 待定 | methyl nonanoate | C10H20O2 |  | 待定 | IJXHLVMUNBOGRR-UHFFFAOYSA-N | InChI=1S/C10H20O2/c1-3-4-5-6-7-8-9-10(11)12-2/h3-9H2,1-2H3 | 299.19 |  | 299.19 |  | 103 |  | 103 |  | Viscosity, Pa*s | Pa*s | Liquid | Falling or rolling sphere viscometry | 0.00156 | 5e-05 | TRUE | 0.00156 | 1.56 | 1.56 | 0.0156 | [55 empty] | C,H,O | kept | Liquid | inchikey:IJXHLVMUNBOGRR-UHFFFAOYSA-N | -6.4631 | ok | inchikey | IJXHLVMUNBOGRR-UHFFFAOYSA-N | 15606 |  |  | CCCCCCCCC(=O)OC | C10H20O2 | methyl nonanoate | IJXHLVMUNBOGRR-UHFFFAOYSA-N | CCCCCCCCC(=O)OC | CCCCCCCCC(=O)OC | TRUE | TRUE | keep |  | 53 | 297.15 | 360.96 | 63.81 | C;H;O |  | FALSE | FALSE |  | 15606 | existing_pubchem_cid | existing | 486.65 | 1 | 486.65 | 486.65 | 213.00 to 214.00 °C | ok
D:\PyProjects\extend\real data\NIST\ThermoML.v2020-09-30\10.1016\j.jct.2019.02.026.xml | 10.1016/j.jct.2019.02.026 | Liquid viscosities for methyl hexanoate, methyl heptanoate, methyl caprylate, and methyl nonanoate at high pressures | 2019 | J. Chem. Thermodyn. | 4 | 1 | methyl nonanoate |  | C10H20O2 | 待定 | methyl nonanoate | C10H20O2 |  | 待定 | IJXHLVMUNBOGRR-UHFFFAOYSA-N | InChI=1S/C10H20O2/c1-3-4-5-6-7-8-9-10(11)12-2/h3-9H2,1-2H3 | 302.91 |  | 302.91 |  | 24994 |  | 24994 |  | Viscosity, Pa*s | Pa*s | Liquid | Falling or rolling sphere viscometry | 0.00183 | 6e-05 | TRUE | 0.00183 | 1.83 | 1.83 | 0.0183 | [55 empty] | C,H,O | kept | Liquid | inchikey:IJXHLVMUNBOGRR-UHFFFAOYSA-N | -6.3034 | ok | inchikey | IJXHLVMUNBOGRR-UHFFFAOYSA-N | 15606 |  |  | CCCCCCCCC(=O)OC | C10H20O2 | methyl nonanoate | IJXHLVMUNBOGRR-UHFFFAOYSA-N | CCCCCCCCC(=O)OC | CCCCCCCCC(=O)OC | TRUE | TRUE | keep |  | 53 | 297.15 | 360.96 | 63.81 | C;H;O |  | FALSE | FALSE |  | 15606 | existing_pubchem_cid | existing | 486.65 | 1 | 486.65 | 486.65 | 213.00 to 214.00 °C | ok
D:\PyProjects\extend\real data\NIST\ThermoML.v2020-09-30\10.1016\j.jct.2019.02.026.xml | 10.1016/j.jct.2019.02.026 | Liquid viscosities for methyl hexanoate, methyl heptanoate, methyl caprylate, and methyl nonanoate at high pressures | 2019 | J. Chem. Thermodyn. | 4 | 1 | methyl nonanoate |  | C10H20O2 | 待定 | methyl nonanoate | C10H20O2 |  | 待定 | IJXHLVMUNBOGRR-UHFFFAOYSA-N | InChI=1S/C10H20O2/c1-3-4-5-6-7-8-9-10(11)12-2/h3-9H2,1-2H3 | 302.95 |  | 302.95 |  | 30000 |  | 30000 |  | Viscosity, Pa*s | Pa*s | Liquid | Falling or rolling sphere viscometry | 0.00191 | 6e-05 | TRUE | 0.00191 | 1.91 | 1.91 | 0.0191 | [55 empty] | C,H,O | kept | Liquid | inchikey:IJXHLVMUNBOGRR-UHFFFAOYSA-N | -6.2607 | ok | inchikey | IJXHLVMUNBOGRR-UHFFFAOYSA-N | 15606 |  |  | CCCCCCCCC(=O)OC | C10H20O2 | methyl nonanoate | IJXHLVMUNBOGRR-UHFFFAOYSA-N | CCCCCCCCC(=O)OC | CCCCCCCCC(=O)OC | TRUE | TRUE | keep |  | 53 | 297.15 | 360.96 | 63.81 | C;H;O |  | FALSE | FALSE |  | 15606 | existing_pubchem_cid | existing | 486.65 | 1 | 486.65 | 486.65 | 213.00 to 214.00 °C | ok
D:\PyProjects\extend\real data\NIST\ThermoML.v2020-09-30\10.1016\j.jct.2019.02.026.xml | 10.1016/j.jct.2019.02.026 | Liquid viscosities for methyl hexanoate, methyl heptanoate, methyl caprylate, and methyl nonanoate at high pressures | 2019 | J. Chem. Thermodyn. | 4 | 1 | methyl nonanoate |  | C10H20O2 | 待定 | methyl nonanoate | C10H20O2 |  | 待定 | IJXHLVMUNBOGRR-UHFFFAOYSA-N | InChI=1S/C10H20O2/c1-3-4-5-6-7-8-9-10(11)12-2/h3-9H2,1-2H3 | 303.01 |  | 303.01 |  | 9972 |  | 9972 |  | Viscosity, Pa*s | Pa*s | Liquid | Falling or rolling sphere viscometry | 0.00162 | 5e-05 | TRUE | 0.00162 | 1.62 | 1.62 | 0.0162 | [55 empty] | C,H,O | kept | Liquid | inchikey:IJXHLVMUNBOGRR-UHFFFAOYSA-N | -6.4253 | ok | inchikey | IJXHLVMUNBOGRR-UHFFFAOYSA-N | 15606 |  |  | CCCCCCCCC(=O)OC | C10H20O2 | methyl nonanoate | IJXHLVMUNBOGRR-UHFFFAOYSA-N | CCCCCCCCC(=O)OC | CCCCCCCCC(=O)OC | TRUE | TRUE | keep |  | 53 | 297.15 | 360.96 | 63.81 | C;H;O |  | FALSE | FALSE |  | 15606 | existing_pubchem_cid | existing | 486.65 | 1 | 486.65 | 486.65 | 213.00 to 214.00 °C | ok
D:\PyProjects\extend\real data\NIST\ThermoML.v2020-09-30\10.1016\j.jct.2019.02.026.xml | 10.1016/j.jct.2019.02.026 | Liquid viscosities for methyl hexanoate, methyl heptanoate, methyl caprylate, and methyl nonanoate at high pressures | 2019 | J. Chem. Thermodyn. | 4 | 1 | methyl nonanoate |  | C10H20O2 | 待定 | methyl nonanoate | C10H20O2 |  | 待定 | IJXHLVMUNBOGRR-UHFFFAOYSA-N | InChI=1S/C10H20O2/c1-3-4-5-6-7-8-9-10(11)12-2/h3-9H2,1-2H3 | 303.08 |  | 303.08 |  | 4961 |  | 4961 |  | Viscosity, Pa*s | Pa*s | Liquid | Falling or rolling sphere viscometry | 0.00154 | 5e-05 | TRUE | 0.00154 | 1.54 | 1.54 | 0.0154 | [55 empty] | C,H,O | kept | Liquid | inchikey:IJXHLVMUNBOGRR-UHFFFAOYSA-N | -6.476 | ok | inchikey | IJXHLVMUNBOGRR-UHFFFAOYSA-N | 15606 |  |  | CCCCCCCCC(=O)OC | C10H20O2 | methyl nonanoate | IJXHLVMUNBOGRR-UHFFFAOYSA-N | CCCCCCCCC(=O)OC | CCCCCCCCC(=O)OC | TRUE | TRUE | keep |  | 53 | 297.15 | 360.96 | 63.81 | C;H;O |  | FALSE | FALSE |  | 15606 | existing_pubchem_cid | existing | 486.65 | 1 | 486.65 | 486.65 | 213.00 to 214.00 °C | ok
D:\PyProjects\extend\real data\NIST\ThermoML.v2020-09-30\10.1016\j.jct.2019.02.026.xml | 10.1016/j.jct.2019.02.026 | Liquid viscosities for methyl hexanoate, methyl heptanoate, methyl caprylate, and methyl nonanoate at high pressures | 2019 | J. Chem. Thermodyn. | 4 | 1 | methyl nonanoate |  | C10H20O2 | 待定 | methyl nonanoate | C10H20O2 |  | 待定 | IJXHLVMUNBOGRR-UHFFFAOYSA-N | InChI=1S/C10H20O2/c1-3-4-5-6-7-8-9-10(11)12-2/h3-9H2,1-2H3 | 303.09 |  | 303.09 |  | 15047 |  | 15047 |  | Viscosity, Pa*s | Pa*s | Liquid | Falling or rolling sphere viscometry | 0.00168 | 5e-05 | TRUE | 0.00168 | 1.68 | 1.68 | 0.0168 | [55 empty] | C,H,O | kept | Liquid | inchikey:IJXHLVMUNBOGRR-UHFFFAOYSA-N | -6.389 | ok | inchikey | IJXHLVMUNBOGRR-UHFFFAOYSA-N | 15606 |  |  | CCCCCCCCC(=O)OC | C10H20O2 | methyl nonanoate | IJXHLVMUNBOGRR-UHFFFAOYSA-N | CCCCCCCCC(=O)OC | CCCCCCCCC(=O)OC | TRUE | TRUE | keep |  | 53 | 297.15 | 360.96 | 63.81 | C;H;O |  | FALSE | FALSE |  | 15606 | existing_pubchem_cid | existing | 486.65 | 1 | 486.65 | 486.65 | 213.00 to 214.00 °C | ok
D:\PyProjects\extend\real data\NIST\ThermoML.v2020-09-30\10.1016\j.jct.2019.02.026.xml | 10.1016/j.jct.2019.02.026 | Liquid viscosities for methyl hexanoate, methyl heptanoate, methyl caprylate, and methyl nonanoate at high pressures | 2019 | J. Chem. Thermodyn. | 4 | 1 | methyl nonanoate |  | C10H20O2 | 待定 | methyl nonanoate | C10H20O2 |  | 待定 | IJXHLVMUNBOGRR-UHFFFAOYSA-N | InChI=1S/C10H20O2/c1-3-4-5-6-7-8-9-10(11)12-2/h3-9H2,1-2H3 | 303.1 |  | 303.1 |  | 106 |  | 106 |  | Viscosity, Pa*s | Pa*s | Liquid | Falling or rolling sphere viscometry | 0.00146 | 5e-05 | TRUE | 0.00146 | 1.46 | 1.46 | 0.0146 | [55 empty] | C,H,O | kept | Liquid | inchikey:IJXHLVMUNBOGRR-UHFFFAOYSA-N | -6.5293 | ok | inchikey | IJXHLVMUNBOGRR-UHFFFAOYSA-N | 15606 |  |  | CCCCCCCCC(=O)OC | C10H20O2 | methyl nonanoate | IJXHLVMUNBOGRR-UHFFFAOYSA-N | CCCCCCCCC(=O)OC | CCCCCCCCC(=O)OC | TRUE | TRUE | keep |  | 53 | 297.15 | 360.96 | 63.81 | C;H;O |  | FALSE | FALSE |  | 15606 | existing_pubchem_cid | existing | 486.65 | 1 | 486.65 | 486.65 | 213.00 to 214.00 °C | ok
D:\PyProjects\extend\real data\NIST\ThermoML.v2020-09-30\10.1016\j.jct.2019.02.026.xml | 10.1016/j.jct.2019.02.026 | Liquid viscosities for methyl hexanoate, methyl heptanoate, methyl caprylate, and methyl nonanoate at high pressures | 2019 | J. Chem. Thermodyn. | 4 | 1 | methyl nonanoate |  | C10H20O2 | 待定 | methyl nonanoate | C10H20O2 |  | 待定 | IJXHLVMUNBOGRR-UHFFFAOYSA-N | InChI=1S/C10H20O2/c1-3-4-5-6-7-8-9-10(11)12-2/h3-9H2,1-2H3 | 312.06 |  | 312.06 |  | 29961 |  | 29961 |  | Viscosity, Pa*s | Pa*s | Liquid | Falling or rolling sphere viscometry | 0.00165 | 5e-05 | TRUE | 0.00165 | 1.65 | 1.65 | 0.0165 | [55 empty] | C,H,O | kept | Liquid | inchikey:IJXHLVMUNBOGRR-UHFFFAOYSA-N | -6.407 | ok | inchikey | IJXHLVMUNBOGRR-UHFFFAOYSA-N | 15606 |  |  | CCCCCCCCC(=O)OC | C10H20O2 | methyl nonanoate | IJXHLVMUNBOGRR-UHFFFAOYSA-N | CCCCCCCCC(=O)OC | CCCCCCCCC(=O)OC | TRUE | TRUE | keep |  | 53 | 297.15 | 360.96 | 63.81 | C;H;O |  | FALSE | FALSE |  | 15606 | existing_pubchem_cid | existing | 486.65 | 1 | 486.65 | 486.65 | 213.00 to 214.00 °C | ok
D:\PyProjects\extend\real data\NIST\ThermoML.v2020-09-30\10.1016\j.jct.2019.02.026.xml | 10.1016/j.jct.2019.02.026 | Liquid viscosities for methyl hexanoate, methyl heptanoate, methyl caprylate, and methyl nonanoate at high pressures | 2019 | J. Chem. Thermodyn. | 4 | 1 | methyl nonanoate |  | C10H20O2 | 待定 | methyl nonanoate | C10H20O2 |  | 待定 | IJXHLVMUNBOGRR-UHFFFAOYSA-N | InChI=1S/C10H20O2/c1-3-4-5-6-7-8-9-10(11)12-2/h3-9H2,1-2H3 | 312.19 |  | 312.19 |  | 25005 |  | 25005 |  | Viscosity, Pa*s | Pa*s | Liquid | Falling or rolling sphere viscometry | 0.00157 | 5e-05 | TRUE | 0.00157 | 1.57 | 1.57 | 0.0157 | [55 empty] | C,H,O | kept | Liquid | inchikey:IJXHLVMUNBOGRR-UHFFFAOYSA-N | -6.4567 | ok | inchikey | IJXHLVMUNBOGRR-UHFFFAOYSA-N | 15606 |  |  | CCCCCCCCC(=O)OC | C10H20O2 | methyl nonanoate | IJXHLVMUNBOGRR-UHFFFAOYSA-N | CCCCCCCCC(=O)OC | CCCCCCCCC(=O)OC | TRUE | TRUE | keep |  | 53 | 297.15 | 360.96 | 63.81 | C;H;O |  | FALSE | FALSE |  | 15606 | existing_pubchem_cid | existing | 486.65 | 1 | 486.65 | 486.65 | 213.00 to 214.00 °C | ok
D:\PyProjects\extend\real data\NIST\ThermoML.v2020-09-30\10.1016\j.jct.2019.02.026.xml | 10.1016/j.jct.2019.02.026 | Liquid viscosities for methyl hexanoate, methyl heptanoate, methyl caprylate, and methyl nonanoate at high pressures | 2019 | J. Chem. Thermodyn. | 4 | 1 | methyl nonanoate |  | C10H20O2 | 待定 | methyl nonanoate | C10H20O2 |  | 待定 | IJXHLVMUNBOGRR-UHFFFAOYSA-N | InChI=1S/C10H20O2/c1-3-4-5-6-7-8-9-10(11)12-2/h3-9H2,1-2H3 | 312.27 |  | 312.27 |  | 19968 |  | 19968 |  | Viscosity, Pa*s | Pa*s | Liquid | Falling or rolling sphere viscometry | 0.0015 | 5e-05 | TRUE | 0.0015 | 1.5 | 1.5 | 0.015 | [55 empty] | C,H,O | kept | Liquid | inchikey:IJXHLVMUNBOGRR-UHFFFAOYSA-N | -6.5023 | ok | inchikey | IJXHLVMUNBOGRR-UHFFFAOYSA-N | 15606 |  |  | CCCCCCCCC(=O)OC | C10H20O2 | methyl nonanoate | IJXHLVMUNBOGRR-UHFFFAOYSA-N | CCCCCCCCC(=O)OC | CCCCCCCCC(=O)OC | TRUE | TRUE | keep |  | 53 | 297.15 | 360.96 | 63.81 | C;H;O |  | FALSE | FALSE |  | 15606 | existing_pubchem_cid | existing | 486.65 | 1 | 486.65 | 486.65 | 213.00 to 214.00 °C | ok
D:\PyProjects\extend\real data\NIST\ThermoML.v2020-09-30\10.1016\j.jct.2019.02.026.xml | 10.1016/j.jct.2019.02.026 | Liquid viscosities for methyl hexanoate, methyl heptanoate, methyl caprylate, and methyl nonanoate at high pressures | 2019 | J. Chem. Thermodyn. | 4 | 1 | methyl nonanoate |  | C10H20O2 | 待定 | methyl nonanoate | C10H20O2 |  | 待定 | IJXHLVMUNBOGRR-UHFFFAOYSA-N | InChI=1S/C10H20O2/c1-3-4-5-6-7-8-9-10(11)12-2/h3-9H2,1-2H3 | 312.28 |  | 312.28 |  | 9996 |  | 9996 |  | Viscosity, Pa*s | Pa*s | Liquid | Falling or rolling sphere viscometry | 0.00138 | 4e-05 | TRUE | 0.00138 | 1.38 | 1.38 | 0.0138 | [55 empty] | C,H,O | kept | Liquid | inchikey:IJXHLVMUNBOGRR-UHFFFAOYSA-N | -6.5857 | ok | inchikey | IJXHLVMUNBOGRR-UHFFFAOYSA-N | 15606 |  |  | CCCCCCCCC(=O)OC | C10H20O2 | methyl nonanoate | IJXHLVMUNBOGRR-UHFFFAOYSA-N | CCCCCCCCC(=O)OC | CCCCCCCCC(=O)OC | TRUE | TRUE | keep |  | 53 | 297.15 | 360.96 | 63.81 | C;H;O |  | FALSE | FALSE |  | 15606 | existing_pubchem_cid | existing | 486.65 | 1 | 486.65 | 486.65 | 213.00 to 214.00 °C | ok
D:\PyProjects\extend\real data\NIST\ThermoML.v2020-09-30\10.1016\j.jct.2019.02.026.xml | 10.1016/j.jct.2019.02.026 | Liquid viscosities for methyl hexanoate, methyl heptanoate, methyl caprylate, and methyl nonanoate at high pressures | 2019 | J. Chem. Thermodyn. | 4 | 1 | methyl nonanoate |  | C10H20O2 | 待定 | methyl nonanoate | C10H20O2 |  | 待定 | IJXHLVMUNBOGRR-UHFFFAOYSA-N | InChI=1S/C10H20O2/c1-3-4-5-6-7-8-9-10(11)12-2/h3-9H2,1-2H3 | 312.32 |  | 312.32 |  | 4993 |  | 4993 |  | Viscosity, Pa*s | Pa*s | Liquid | Falling or rolling sphere viscometry | 0.00132 | 4e-05 | TRUE | 0.00132 | 1.32 | 1.32 | 0.0132 | [55 empty] | C,H,O | kept | Liquid | inchikey:IJXHLVMUNBOGRR-UHFFFAOYSA-N | -6.6301 | ok | inchikey | IJXHLVMUNBOGRR-UHFFFAOYSA-N | 15606 |  |  | CCCCCCCCC(=O)OC | C10H20O2 | methyl nonanoate | IJXHLVMUNBOGRR-UHFFFAOYSA-N | CCCCCCCCC(=O)OC | CCCCCCCCC(=O)OC | TRUE | TRUE | keep |  | 53 | 297.15 | 360.96 | 63.81 | C;H;O |  | FALSE | FALSE |  | 15606 | existing_pubchem_cid | existing | 486.65 | 1 | 486.65 | 486.65 | 213.00 to 214.00 °C | ok
D:\PyProjects\extend\real data\NIST\ThermoML.v2020-09-30\10.1016\j.jct.2019.02.026.xml | 10.1016/j.jct.2019.02.026 | Liquid viscosities for methyl hexanoate, methyl heptanoate, methyl caprylate, and methyl nonanoate at high pressures | 2019 | J. Chem. Thermodyn. | 4 | 1 | methyl nonanoate |  | C10H20O2 | 待定 | methyl nonanoate | C10H20O2 |  | 待定 | IJXHLVMUNBOGRR-UHFFFAOYSA-N | InChI=1S/C10H20O2/c1-3-4-5-6-7-8-9-10(11)12-2/h3-9H2,1-2H3 | 312.38 |  | 312.38 |  | 99 |  | 99 |  | Viscosity, Pa*s | Pa*s | Liquid | Falling or rolling sphere viscometry | 0.00126 | 4e-05 | TRUE | 0.00126 | 1.26 | 1.26 | 0.0126 | [55 empty] | C,H,O | kept | Liquid | inchikey:IJXHLVMUNBOGRR-UHFFFAOYSA-N | -6.6766 | ok | inchikey | IJXHLVMUNBOGRR-UHFFFAOYSA-N | 15606 |  |  | CCCCCCCCC(=O)OC | C10H20O2 | methyl nonanoate | IJXHLVMUNBOGRR-UHFFFAOYSA-N | CCCCCCCCC(=O)OC | CCCCCCCCC(=O)OC | TRUE | TRUE | keep |  | 53 | 297.15 | 360.96 | 63.81 | C;H;O |  | FALSE | FALSE |  | 15606 | existing_pubchem_cid | existing | 486.65 | 1 | 486.65 | 486.65 | 213.00 to 214.00 °C | ok
D:\PyProjects\extend\real data\NIST\ThermoML.v2020-09-30\10.1016\j.jct.2019.02.026.xml | 10.1016/j.jct.2019.02.026 | Liquid viscosities for methyl hexanoate, methyl heptanoate, methyl caprylate, and methyl nonanoate at high pressures | 2019 | J. Chem. Thermodyn. | 4 | 1 | methyl nonanoate |  | C10H20O2 | 待定 | methyl nonanoate | C10H20O2 |  | 待定 | IJXHLVMUNBOGRR-UHFFFAOYSA-N | InChI=1S/C10H20O2/c1-3-4-5-6-7-8-9-10(11)12-2/h3-9H2,1-2H3 | 321.26 |  | 321.26 |  | 29949 |  | 29949 |  | Viscosity, Pa*s | Pa*s | Liquid | Falling or rolling sphere viscometry | 0.00142 | 4e-05 | TRUE | 0.00142 | 1.42 | 1.42 | 0.0142 | [55 empty] | C,H,O | kept | Liquid | inchikey:IJXHLVMUNBOGRR-UHFFFAOYSA-N | -6.5571 | ok | inchikey | IJXHLVMUNBOGRR-UHFFFAOYSA-N | 15606 |  |  | CCCCCCCCC(=O)OC | C10H20O2 | methyl nonanoate | IJXHLVMUNBOGRR-UHFFFAOYSA-N | CCCCCCCCC(=O)OC | CCCCCCCCC(=O)OC | TRUE | TRUE | keep |  | 53 | 297.15 | 360.96 | 63.81 | C;H;O |  | FALSE | FALSE |  | 15606 | existing_pubchem_cid | existing | 486.65 | 1 | 486.65 | 486.65 | 213.00 to 214.00 °C | ok
D:\PyProjects\extend\real data\NIST\ThermoML.v2020-09-30\10.1016\j.jct.2019.02.026.xml | 10.1016/j.jct.2019.02.026 | Liquid viscosities for methyl hexanoate, methyl heptanoate, methyl caprylate, and methyl nonanoate at high pressures | 2019 | J. Chem. Thermodyn. | 4 | 1 | methyl nonanoate |  | C10H20O2 | 待定 | methyl nonanoate | C10H20O2 |  | 待定 | IJXHLVMUNBOGRR-UHFFFAOYSA-N | InChI=1S/C10H20O2/c1-3-4-5-6-7-8-9-10(11)12-2/h3-9H2,1-2H3 | 321.36 |  | 321.36 |  | 24985 |  | 24985 |  | Viscosity, Pa*s | Pa*s | Liquid | Falling or rolling sphere viscometry | 0.00136 | 4e-05 | TRUE | 0.00136 | 1.36 | 1.36 | 0.0136 | [55 empty] | C,H,O | kept | Liquid | inchikey:IJXHLVMUNBOGRR-UHFFFAOYSA-N | -6.6003 | ok | inchikey | IJXHLVMUNBOGRR-UHFFFAOYSA-N | 15606 |  |  | CCCCCCCCC(=O)OC | C10H20O2 | methyl nonanoate | IJXHLVMUNBOGRR-UHFFFAOYSA-N | CCCCCCCCC(=O)OC | CCCCCCCCC(=O)OC | TRUE | TRUE | keep |  | 53 | 297.15 | 360.96 | 63.81 | C;H;O |  | FALSE | FALSE |  | 15606 | existing_pubchem_cid | existing | 486.65 | 1 | 486.65 | 486.65 | 213.00 to 214.00 °C | ok
D:\PyProjects\extend\real data\NIST\ThermoML.v2020-09-30\10.1016\j.jct.2019.02.026.xml | 10.1016/j.jct.2019.02.026 | Liquid viscosities for methyl hexanoate, methyl heptanoate, methyl caprylate, and methyl nonanoate at high pressures | 2019 | J. Chem. Thermodyn. | 4 | 1 | methyl nonanoate |  | C10H20O2 | 待定 | methyl nonanoate | C10H20O2 |  | 待定 | IJXHLVMUNBOGRR-UHFFFAOYSA-N | InChI=1S/C10H20O2/c1-3-4-5-6-7-8-9-10(11)12-2/h3-9H2,1-2H3 | 321.49 |  | 321.49 |  | 19988 |  | 19988 |  | Viscosity, Pa*s | Pa*s | Liquid | Falling or rolling sphere viscometry | 0.00131 | 4e-05 | TRUE | 0.00131 | 1.31 | 1.31 | 0.0131 | [55 empty] | C,H,O | kept | Liquid | inchikey:IJXHLVMUNBOGRR-UHFFFAOYSA-N | -6.6377 | ok | inchikey | IJXHLVMUNBOGRR-UHFFFAOYSA-N | 15606 |  |  | CCCCCCCCC(=O)OC | C10H20O2 | methyl nonanoate | IJXHLVMUNBOGRR-UHFFFAOYSA-N | CCCCCCCCC(=O)OC | CCCCCCCCC(=O)OC | TRUE | TRUE | keep |  | 53 | 297.15 | 360.96 | 63.81 | C;H;O |  | FALSE | FALSE |  | 15606 | existing_pubchem_cid | existing | 486.65 | 1 | 486.65 | 486.65 | 213.00 to 214.00 °C | ok
D:\PyProjects\extend\real data\NIST\ThermoML.v2020-09-30\10.1016\j.jct.2019.02.026.xml | 10.1016/j.jct.2019.02.026 | Liquid viscosities for methyl hexanoate, methyl heptanoate, methyl caprylate, and methyl nonanoate at high pressures | 2019 | J. Chem. Thermodyn. | 4 | 1 | methyl nonanoate |  | C10H20O2 | 待定 | methyl nonanoate | C10H20O2 |  | 待定 | IJXHLVMUNBOGRR-UHFFFAOYSA-N | InChI=1S/C10H20O2/c1-3-4-5-6-7-8-9-10(11)12-2/h3-9H2,1-2H3 | 321.56 |  | 321.56 |  | 10020 |  | 10020 |  | Viscosity, Pa*s | Pa*s | Liquid | Falling or rolling sphere viscometry | 0.0012 | 4e-05 | TRUE | 0.0012 | 1.2 | 1.2 | 0.012 | [55 empty] | C,H,O | kept | Liquid | inchikey:IJXHLVMUNBOGRR-UHFFFAOYSA-N | -6.7254 | ok | inchikey | IJXHLVMUNBOGRR-UHFFFAOYSA-N | 15606 |  |  | CCCCCCCCC(=O)OC | C10H20O2 | methyl nonanoate | IJXHLVMUNBOGRR-UHFFFAOYSA-N | CCCCCCCCC(=O)OC | CCCCCCCCC(=O)OC | TRUE | TRUE | keep |  | 53 | 297.15 | 360.96 | 63.81 | C;H;O |  | FALSE | FALSE |  | 15606 | existing_pubchem_cid | existing | 486.65 | 1 | 486.65 | 486.65 | 213.00 to 214.00 °C | ok
D:\PyProjects\extend\real data\NIST\ThermoML.v2020-09-30\10.1016\j.jct.2019.02.026.xml | 10.1016/j.jct.2019.02.026 | Liquid viscosities for methyl hexanoate, methyl heptanoate, methyl caprylate, and methyl nonanoate at high pressures | 2019 | J. Chem. Thermodyn. | 4 | 1 | methyl nonanoate |  | C10H20O2 | 待定 | methyl nonanoate | C10H20O2 |  | 待定 | IJXHLVMUNBOGRR-UHFFFAOYSA-N | InChI=1S/C10H20O2/c1-3-4-5-6-7-8-9-10(11)12-2/h3-9H2,1-2H3 | 321.6 |  | 321.6 |  | 4982 |  | 4982 |  | Viscosity, Pa*s | Pa*s | Liquid | Falling or rolling sphere viscometry | 0.00114 | 4e-05 | TRUE | 0.00114 | 1.14 | 1.14 | 0.0114 | [55 empty] | C,H,O | kept | Liquid | inchikey:IJXHLVMUNBOGRR-UHFFFAOYSA-N | -6.7767 | ok | inchikey | IJXHLVMUNBOGRR-UHFFFAOYSA-N | 15606 |  |  | CCCCCCCCC(=O)OC | C10H20O2 | methyl nonanoate | IJXHLVMUNBOGRR-UHFFFAOYSA-N | CCCCCCCCC(=O)OC | CCCCCCCCC(=O)OC | TRUE | TRUE | keep |  | 53 | 297.15 | 360.96 | 63.81 | C;H;O |  | FALSE | FALSE |  | 15606 | existing_pubchem_cid | existing | 486.65 | 1 | 486.65 | 486.65 | 213.00 to 214.00 °C | ok
D:\PyProjects\extend\real data\NIST\ThermoML.v2020-09-30\10.1016\j.jct.2019.02.026.xml | 10.1016/j.jct.2019.02.026 | Liquid viscosities for methyl hexanoate, methyl heptanoate, methyl caprylate, and methyl nonanoate at high pressures | 2019 | J. Chem. Thermodyn. | 4 | 1 | methyl nonanoate |  | C10H20O2 | 待定 | methyl nonanoate | C10H20O2 |  | 待定 | IJXHLVMUNBOGRR-UHFFFAOYSA-N | InChI=1S/C10H20O2/c1-3-4-5-6-7-8-9-10(11)12-2/h3-9H2,1-2H3 | 321.61 |  | 321.61 |  | 15017 |  | 15017 |  | Viscosity, Pa*s | Pa*s | Liquid | Falling or rolling sphere viscometry | 0.00125 | 4e-05 | TRUE | 0.00125 | 1.25 | 1.25 | 0.0125 | [55 empty] | C,H,O | kept | Liquid | inchikey:IJXHLVMUNBOGRR-UHFFFAOYSA-N | -6.6846 | ok | inchikey | IJXHLVMUNBOGRR-UHFFFAOYSA-N | 15606 |  |  | CCCCCCCCC(=O)OC | C10H20O2 | methyl nonanoate | IJXHLVMUNBOGRR-UHFFFAOYSA-N | CCCCCCCCC(=O)OC | CCCCCCCCC(=O)OC | TRUE | TRUE | keep |  | 53 | 297.15 | 360.96 | 63.81 | C;H;O |  | FALSE | FALSE |  | 15606 | existing_pubchem_cid | existing | 486.65 | 1 | 486.65 | 486.65 | 213.00 to 214.00 °C | ok
D:\PyProjects\extend\real data\NIST\ThermoML.v2020-09-30\10.1016\j.jct.2019.02.026.xml | 10.1016/j.jct.2019.02.026 | Liquid viscosities for methyl hexanoate, methyl heptanoate, methyl caprylate, and methyl nonanoate at high pressures | 2019 | J. Chem. Thermodyn. | 4 | 1 | methyl nonanoate |  | C10H20O2 | 待定 | methyl nonanoate | C10H20O2 |  | 待定 | IJXHLVMUNBOGRR-UHFFFAOYSA-N | InChI=1S/C10H20O2/c1-3-4-5-6-7-8-9-10(11)12-2/h3-9H2,1-2H3 | 321.64 |  | 321.64 |  | 96 |  | 96 |  | Viscosity, Pa*s | Pa*s | Liquid | Falling or rolling sphere viscometry | 0.00108 | 3e-05 | TRUE | 0.00108 | 1.08 | 1.08 | 0.0108 | [55 empty] | C,H,O | kept | Liquid | inchikey:IJXHLVMUNBOGRR-UHFFFAOYSA-N | -6.8308 | ok | inchikey | IJXHLVMUNBOGRR-UHFFFAOYSA-N | 15606 |  |  | CCCCCCCCC(=O)OC | C10H20O2 | methyl nonanoate | IJXHLVMUNBOGRR-UHFFFAOYSA-N | CCCCCCCCC(=O)OC | CCCCCCCCC(=O)OC | TRUE | TRUE | keep |  | 53 | 297.15 | 360.96 | 63.81 | C;H;O |  | FALSE | FALSE |  | 15606 | existing_pubchem_cid | existing | 486.65 | 1 | 486.65 | 486.65 | 213.00 to 214.00 °C | ok
D:\PyProjects\extend\real data\NIST\ThermoML.v2020-09-30\10.1016\j.jct.2019.02.026.xml | 10.1016/j.jct.2019.02.026 | Liquid viscosities for methyl hexanoate, methyl heptanoate, methyl caprylate, and methyl nonanoate at high pressures | 2019 | J. Chem. Thermodyn. | 4 | 1 | methyl nonanoate |  | C10H20O2 | 待定 | methyl nonanoate | C10H20O2 |  | 待定 | IJXHLVMUNBOGRR-UHFFFAOYSA-N | InChI=1S/C10H20O2/c1-3-4-5-6-7-8-9-10(11)12-2/h3-9H2,1-2H3 | 330.93 |  | 330.93 |  | 30013 |  | 30013 |  | Viscosity, Pa*s | Pa*s | Liquid | Falling or rolling sphere viscometry | 0.00124 | 4e-05 | TRUE | 0.00124 | 1.24 | 1.24 | 0.0124 | [55 empty] | C,H,O | kept | Liquid | inchikey:IJXHLVMUNBOGRR-UHFFFAOYSA-N | -6.6926 | ok | inchikey | IJXHLVMUNBOGRR-UHFFFAOYSA-N | 15606 |  |  | CCCCCCCCC(=O)OC | C10H20O2 | methyl nonanoate | IJXHLVMUNBOGRR-UHFFFAOYSA-N | CCCCCCCCC(=O)OC | CCCCCCCCC(=O)OC | TRUE | TRUE | keep |  | 53 | 297.15 | 360.96 | 63.81 | C;H;O |  | FALSE | FALSE |  | 15606 | existing_pubchem_cid | existing | 486.65 | 1 | 486.65 | 486.65 | 213.00 to 214.00 °C | ok
D:\PyProjects\extend\real data\NIST\ThermoML.v2020-09-30\10.1016\j.jct.2019.02.026.xml | 10.1016/j.jct.2019.02.026 | Liquid viscosities for methyl hexanoate, methyl heptanoate, methyl caprylate, and methyl nonanoate at high pressures | 2019 | J. Chem. Thermodyn. | 4 | 1 | methyl nonanoate |  | C10H20O2 | 待定 | methyl nonanoate | C10H20O2 |  | 待定 | IJXHLVMUNBOGRR-UHFFFAOYSA-N | InChI=1S/C10H20O2/c1-3-4-5-6-7-8-9-10(11)12-2/h3-9H2,1-2H3 | 330.94 |  | 330.94 |  | 19996 |  | 19996 |  | Viscosity, Pa*s | Pa*s | Liquid | Falling or rolling sphere viscometry | 0.00114 | 4e-05 | TRUE | 0.00114 | 1.14 | 1.14 | 0.0114 | [55 empty] | C,H,O | kept | Liquid | inchikey:IJXHLVMUNBOGRR-UHFFFAOYSA-N | -6.7767 | ok | inchikey | IJXHLVMUNBOGRR-UHFFFAOYSA-N | 15606 |  |  | CCCCCCCCC(=O)OC | C10H20O2 | methyl nonanoate | IJXHLVMUNBOGRR-UHFFFAOYSA-N | CCCCCCCCC(=O)OC | CCCCCCCCC(=O)OC | TRUE | TRUE | keep |  | 53 | 297.15 | 360.96 | 63.81 | C;H;O |  | FALSE | FALSE |  | 15606 | existing_pubchem_cid | existing | 486.65 | 1 | 486.65 | 486.65 | 213.00 to 214.00 °C | ok
D:\PyProjects\extend\real data\NIST\ThermoML.v2020-09-30\10.1016\j.jct.2019.02.026.xml | 10.1016/j.jct.2019.02.026 | Liquid viscosities for methyl hexanoate, methyl heptanoate, methyl caprylate, and methyl nonanoate at high pressures | 2019 | J. Chem. Thermodyn. | 4 | 1 | methyl nonanoate |  | C10H20O2 | 待定 | methyl nonanoate | C10H20O2 |  | 待定 | IJXHLVMUNBOGRR-UHFFFAOYSA-N | InChI=1S/C10H20O2/c1-3-4-5-6-7-8-9-10(11)12-2/h3-9H2,1-2H3 | 331.13 |  | 331.13 |  | 9979 |  | 9979 |  | Viscosity, Pa*s | Pa*s | Liquid | Falling or rolling sphere viscometry | 0.00104 | 3e-05 | TRUE | 0.00104 | 1.04 | 1.04 | 0.0104 | [55 empty] | C,H,O | kept | Liquid | inchikey:IJXHLVMUNBOGRR-UHFFFAOYSA-N | -6.8685 | ok | inchikey | IJXHLVMUNBOGRR-UHFFFAOYSA-N | 15606 |  |  | CCCCCCCCC(=O)OC | C10H20O2 | methyl nonanoate | IJXHLVMUNBOGRR-UHFFFAOYSA-N | CCCCCCCCC(=O)OC | CCCCCCCCC(=O)OC | TRUE | TRUE | keep |  | 53 | 297.15 | 360.96 | 63.81 | C;H;O |  | FALSE | FALSE |  | 15606 | existing_pubchem_cid | existing | 486.65 | 1 | 486.65 | 486.65 | 213.00 to 214.00 °C | ok
D:\PyProjects\extend\real data\NIST\ThermoML.v2020-09-30\10.1016\j.jct.2019.02.026.xml | 10.1016/j.jct.2019.02.026 | Liquid viscosities for methyl hexanoate, methyl heptanoate, methyl caprylate, and methyl nonanoate at high pressures | 2019 | J. Chem. Thermodyn. | 4 | 1 | methyl nonanoate |  | C10H20O2 | 待定 | methyl nonanoate | C10H20O2 |  | 待定 | IJXHLVMUNBOGRR-UHFFFAOYSA-N | InChI=1S/C10H20O2/c1-3-4-5-6-7-8-9-10(11)12-2/h3-9H2,1-2H3 | 331.2 |  | 331.2 |  | 14998 |  | 14998 |  | Viscosity, Pa*s | Pa*s | Liquid | Falling or rolling sphere viscometry | 0.00109 | 3e-05 | TRUE | 0.00109 | 1.09 | 1.09 | 0.0109 | [55 empty] | C,H,O | kept | Liquid | inchikey:IJXHLVMUNBOGRR-UHFFFAOYSA-N | -6.8216 | ok | inchikey | IJXHLVMUNBOGRR-UHFFFAOYSA-N | 15606 |  |  | CCCCCCCCC(=O)OC | C10H20O2 | methyl nonanoate | IJXHLVMUNBOGRR-UHFFFAOYSA-N | CCCCCCCCC(=O)OC | CCCCCCCCC(=O)OC | TRUE | TRUE | keep |  | 53 | 297.15 | 360.96 | 63.81 | C;H;O |  | FALSE | FALSE |  | 15606 | existing_pubchem_cid | existing | 486.65 | 1 | 486.65 | 486.65 | 213.00 to 214.00 °C | ok
D:\PyProjects\extend\real data\NIST\ThermoML.v2020-09-30\10.1016\j.jct.2019.02.026.xml | 10.1016/j.jct.2019.02.026 | Liquid viscosities for methyl hexanoate, methyl heptanoate, methyl caprylate, and methyl nonanoate at high pressures | 2019 | J. Chem. Thermodyn. | 4 | 1 | methyl nonanoate |  | C10H20O2 | 待定 | methyl nonanoate | C10H20O2 |  | 待定 | IJXHLVMUNBOGRR-UHFFFAOYSA-N | InChI=1S/C10H20O2/c1-3-4-5-6-7-8-9-10(11)12-2/h3-9H2,1-2H3 | 331.23 |  | 331.23 |  | 5027 |  | 5027 |  | Viscosity, Pa*s | Pa*s | Liquid | Falling or rolling sphere viscometry | 0.00099 | 3e-05 | TRUE | 0.00099 | 0.99 | 0.99 | 0.0099 | [55 empty] | C,H,O | kept | Liquid | inchikey:IJXHLVMUNBOGRR-UHFFFAOYSA-N | -6.9178 | ok | inchikey | IJXHLVMUNBOGRR-UHFFFAOYSA-N | 15606 |  |  | CCCCCCCCC(=O)OC | C10H20O2 | methyl nonanoate | IJXHLVMUNBOGRR-UHFFFAOYSA-N | CCCCCCCCC(=O)OC | CCCCCCCCC(=O)OC | TRUE | TRUE | keep |  | 53 | 297.15 | 360.96 | 63.81 | C;H;O |  | FALSE | FALSE |  | 15606 | existing_pubchem_cid | existing | 486.65 | 1 | 486.65 | 486.65 | 213.00 to 214.00 °C | ok
D:\PyProjects\extend\real data\NIST\ThermoML.v2020-09-30\10.1016\j.jct.2019.02.026.xml | 10.1016/j.jct.2019.02.026 | Liquid viscosities for methyl hexanoate, methyl heptanoate, methyl caprylate, and methyl nonanoate at high pressures | 2019 | J. Chem. Thermodyn. | 4 | 1 | methyl nonanoate |  | C10H20O2 | 待定 | methyl nonanoate | C10H20O2 |  | 待定 | IJXHLVMUNBOGRR-UHFFFAOYSA-N | InChI=1S/C10H20O2/c1-3-4-5-6-7-8-9-10(11)12-2/h3-9H2,1-2H3 | 331.26 |  | 331.26 |  | 108 |  | 108 |  | Viscosity, Pa*s | Pa*s | Liquid | Falling or rolling sphere viscometry | 0.00094 | 3e-05 | TRUE | 0.00094 | 0.94 | 0.94 | 0.0094 | [55 empty] | C,H,O | kept | Liquid | inchikey:IJXHLVMUNBOGRR-UHFFFAOYSA-N | -6.9696 | ok | inchikey | IJXHLVMUNBOGRR-UHFFFAOYSA-N | 15606 |  |  | CCCCCCCCC(=O)OC | C10H20O2 | methyl nonanoate | IJXHLVMUNBOGRR-UHFFFAOYSA-N | CCCCCCCCC(=O)OC | CCCCCCCCC(=O)OC | TRUE | TRUE | keep |  | 53 | 297.15 | 360.96 | 63.81 | C;H;O |  | FALSE | FALSE |  | 15606 | existing_pubchem_cid | existing | 486.65 | 1 | 486.65 | 486.65 | 213.00 to 214.00 °C | ok
D:\PyProjects\extend\real data\NIST\ThermoML.v2020-09-30\10.1016\j.jct.2019.02.026.xml | 10.1016/j.jct.2019.02.026 | Liquid viscosities for methyl hexanoate, methyl heptanoate, methyl caprylate, and methyl nonanoate at high pressures | 2019 | J. Chem. Thermodyn. | 4 | 1 | methyl nonanoate |  | C10H20O2 | 待定 | methyl nonanoate | C10H20O2 |  | 待定 | IJXHLVMUNBOGRR-UHFFFAOYSA-N | InChI=1S/C10H20O2/c1-3-4-5-6-7-8-9-10(11)12-2/h3-9H2,1-2H3 | 340.91 |  | 340.91 |  | 19959 |  | 19959 |  | Viscosity, Pa*s | Pa*s | Liquid | Falling or rolling sphere viscometry | 0.00099 | 3e-05 | TRUE | 0.00099 | 0.99 | 0.99 | 0.0099 | [55 empty] | C,H,O | kept | Liquid | inchikey:IJXHLVMUNBOGRR-UHFFFAOYSA-N | -6.9178 | ok | inchikey | IJXHLVMUNBOGRR-UHFFFAOYSA-N | 15606 |  |  | CCCCCCCCC(=O)OC | C10H20O2 | methyl nonanoate | IJXHLVMUNBOGRR-UHFFFAOYSA-N | CCCCCCCCC(=O)OC | CCCCCCCCC(=O)OC | TRUE | TRUE | keep |  | 53 | 297.15 | 360.96 | 63.81 | C;H;O |  | FALSE | FALSE |  | 15606 | existing_pubchem_cid | existing | 486.65 | 1 | 486.65 | 486.65 | 213.00 to 214.00 °C | ok
D:\PyProjects\extend\real data\NIST\ThermoML.v2020-09-30\10.1016\j.jct.2019.02.026.xml | 10.1016/j.jct.2019.02.026 | Liquid viscosities for methyl hexanoate, methyl heptanoate, methyl caprylate, and methyl nonanoate at high pressures | 2019 | J. Chem. Thermodyn. | 4 | 1 | methyl nonanoate |  | C10H20O2 | 待定 | methyl nonanoate | C10H20O2 |  | 待定 | IJXHLVMUNBOGRR-UHFFFAOYSA-N | InChI=1S/C10H20O2/c1-3-4-5-6-7-8-9-10(11)12-2/h3-9H2,1-2H3 | 340.95 |  | 340.95 |  | 25015 |  | 25015 |  | Viscosity, Pa*s | Pa*s | Liquid | Falling or rolling sphere viscometry | 0.00104 | 3e-05 | TRUE | 0.00104 | 1.04 | 1.04 | 0.0104 | [55 empty] | C,H,O | kept | Liquid | inchikey:IJXHLVMUNBOGRR-UHFFFAOYSA-N | -6.8685 | ok | inchikey | IJXHLVMUNBOGRR-UHFFFAOYSA-N | 15606 |  |  | CCCCCCCCC(=O)OC | C10H20O2 | methyl nonanoate | IJXHLVMUNBOGRR-UHFFFAOYSA-N | CCCCCCCCC(=O)OC | CCCCCCCCC(=O)OC | TRUE | TRUE | keep |  | 53 | 297.15 | 360.96 | 63.81 | C;H;O |  | FALSE | FALSE |  | 15606 | existing_pubchem_cid | existing | 486.65 | 1 | 486.65 | 486.65 | 213.00 to 214.00 °C | ok
D:\PyProjects\extend\real data\NIST\ThermoML.v2020-09-30\10.1016\j.jct.2019.02.026.xml | 10.1016/j.jct.2019.02.026 | Liquid viscosities for methyl hexanoate, methyl heptanoate, methyl caprylate, and methyl nonanoate at high pressures | 2019 | J. Chem. Thermodyn. | 4 | 1 | methyl nonanoate |  | C10H20O2 | 待定 | methyl nonanoate | C10H20O2 |  | 待定 | IJXHLVMUNBOGRR-UHFFFAOYSA-N | InChI=1S/C10H20O2/c1-3-4-5-6-7-8-9-10(11)12-2/h3-9H2,1-2H3 | 340.96 |  | 340.96 |  | 30009 |  | 30009 |  | Viscosity, Pa*s | Pa*s | Liquid | Falling or rolling sphere viscometry | 0.00108 | 3e-05 | TRUE | 0.00108 | 1.08 | 1.08 | 0.0108 | [55 empty] | C,H,O | kept | Liquid | inchikey:IJXHLVMUNBOGRR-UHFFFAOYSA-N | -6.8308 | ok | inchikey | IJXHLVMUNBOGRR-UHFFFAOYSA-N | 15606 |  |  | CCCCCCCCC(=O)OC | C10H20O2 | methyl nonanoate | IJXHLVMUNBOGRR-UHFFFAOYSA-N | CCCCCCCCC(=O)OC | CCCCCCCCC(=O)OC | TRUE | TRUE | keep |  | 53 | 297.15 | 360.96 | 63.81 | C;H;O |  | FALSE | FALSE |  | 15606 | existing_pubchem_cid | existing | 486.65 | 1 | 486.65 | 486.65 | 213.00 to 214.00 °C | ok
D:\PyProjects\extend\real data\NIST\ThermoML.v2020-09-30\10.1016\j.jct.2019.02.026.xml | 10.1016/j.jct.2019.02.026 | Liquid viscosities for methyl hexanoate, methyl heptanoate, methyl caprylate, and methyl nonanoate at high pressures | 2019 | J. Chem. Thermodyn. | 4 | 1 | methyl nonanoate |  | C10H20O2 | 待定 | methyl nonanoate | C10H20O2 |  | 待定 | IJXHLVMUNBOGRR-UHFFFAOYSA-N | InChI=1S/C10H20O2/c1-3-4-5-6-7-8-9-10(11)12-2/h3-9H2,1-2H3 | 341.03 |  | 341.03 |  | 4962 |  | 4962 |  | Viscosity, Pa*s | Pa*s | Liquid | Falling or rolling sphere viscometry | 0.00086 | 3e-05 | TRUE | 0.00086 | 0.86 | 0.86 | 0.0086 | [55 empty] | C,H,O | kept | Liquid | inchikey:IJXHLVMUNBOGRR-UHFFFAOYSA-N | -7.0586 | ok | inchikey | IJXHLVMUNBOGRR-UHFFFAOYSA-N | 15606 |  |  | CCCCCCCCC(=O)OC | C10H20O2 | methyl nonanoate | IJXHLVMUNBOGRR-UHFFFAOYSA-N | CCCCCCCCC(=O)OC | CCCCCCCCC(=O)OC | TRUE | TRUE | keep |  | 53 | 297.15 | 360.96 | 63.81 | C;H;O |  | FALSE | FALSE |  | 15606 | existing_pubchem_cid | existing | 486.65 | 1 | 486.65 | 486.65 | 213.00 to 214.00 °C | ok
D:\PyProjects\extend\real data\NIST\ThermoML.v2020-09-30\10.1016\j.jct.2019.02.026.xml | 10.1016/j.jct.2019.02.026 | Liquid viscosities for methyl hexanoate, methyl heptanoate, methyl caprylate, and methyl nonanoate at high pressures | 2019 | J. Chem. Thermodyn. | 4 | 1 | methyl nonanoate |  | C10H20O2 | 待定 | methyl nonanoate | C10H20O2 |  | 待定 | IJXHLVMUNBOGRR-UHFFFAOYSA-N | InChI=1S/C10H20O2/c1-3-4-5-6-7-8-9-10(11)12-2/h3-9H2,1-2H3 | 341.06 |  | 341.06 |  | 10010 |  | 10010 |  | Viscosity, Pa*s | Pa*s | Liquid | Falling or rolling sphere viscometry | 0.00091 | 3e-05 | TRUE | 0.00091 | 0.91 | 0.91 | 0.0091 | [55 empty] | C,H,O | kept | Liquid | inchikey:IJXHLVMUNBOGRR-UHFFFAOYSA-N | -7.0021 | ok | inchikey | IJXHLVMUNBOGRR-UHFFFAOYSA-N | 15606 |  |  | CCCCCCCCC(=O)OC | C10H20O2 | methyl nonanoate | IJXHLVMUNBOGRR-UHFFFAOYSA-N | CCCCCCCCC(=O)OC | CCCCCCCCC(=O)OC | TRUE | TRUE | keep |  | 53 | 297.15 | 360.96 | 63.81 | C;H;O |  | FALSE | FALSE |  | 15606 | existing_pubchem_cid | existing | 486.65 | 1 | 486.65 | 486.65 | 213.00 to 214.00 °C | ok
D:\PyProjects\extend\real data\NIST\ThermoML.v2020-09-30\10.1016\j.jct.2019.02.026.xml | 10.1016/j.jct.2019.02.026 | Liquid viscosities for methyl hexanoate, methyl heptanoate, methyl caprylate, and methyl nonanoate at high pressures | 2019 | J. Chem. Thermodyn. | 4 | 1 | methyl nonanoate |  | C10H20O2 | 待定 | methyl nonanoate | C10H20O2 |  | 待定 | IJXHLVMUNBOGRR-UHFFFAOYSA-N | InChI=1S/C10H20O2/c1-3-4-5-6-7-8-9-10(11)12-2/h3-9H2,1-2H3 | 341.14 |  | 341.14 |  | 15019 |  | 15019 |  | Viscosity, Pa*s | Pa*s | Liquid | Falling or rolling sphere viscometry | 0.00094 | 3e-05 | TRUE | 0.00094 | 0.94 | 0.94 | 0.0094 | [55 empty] | C,H,O | kept | Liquid | inchikey:IJXHLVMUNBOGRR-UHFFFAOYSA-N | -6.9696 | ok | inchikey | IJXHLVMUNBOGRR-UHFFFAOYSA-N | 15606 |  |  | CCCCCCCCC(=O)OC | C10H20O2 | methyl nonanoate | IJXHLVMUNBOGRR-UHFFFAOYSA-N | CCCCCCCCC(=O)OC | CCCCCCCCC(=O)OC | TRUE | TRUE | keep |  | 53 | 297.15 | 360.96 | 63.81 | C;H;O |  | FALSE | FALSE |  | 15606 | existing_pubchem_cid | existing | 486.65 | 1 | 486.65 | 486.65 | 213.00 to 214.00 °C | ok
D:\PyProjects\extend\real data\NIST\ThermoML.v2020-09-30\10.1016\j.jct.2019.02.026.xml | 10.1016/j.jct.2019.02.026 | Liquid viscosities for methyl hexanoate, methyl heptanoate, methyl caprylate, and methyl nonanoate at high pressures | 2019 | J. Chem. Thermodyn. | 4 | 1 | methyl nonanoate |  | C10H20O2 | 待定 | methyl nonanoate | C10H20O2 |  | 待定 | IJXHLVMUNBOGRR-UHFFFAOYSA-N | InChI=1S/C10H20O2/c1-3-4-5-6-7-8-9-10(11)12-2/h3-9H2,1-2H3 | 341.21 |  | 341.21 |  | 96 |  | 96 |  | Viscosity, Pa*s | Pa*s | Liquid | Falling or rolling sphere viscometry | 0.00081 | 3e-05 | TRUE | 0.00081 | 0.81 | 0.81 | 0.0081 | [55 empty] | C,H,O | kept | Liquid | inchikey:IJXHLVMUNBOGRR-UHFFFAOYSA-N | -7.1185 | ok | inchikey | IJXHLVMUNBOGRR-UHFFFAOYSA-N | 15606 |  |  | CCCCCCCCC(=O)OC | C10H20O2 | methyl nonanoate | IJXHLVMUNBOGRR-UHFFFAOYSA-N | CCCCCCCCC(=O)OC | CCCCCCCCC(=O)OC | TRUE | TRUE | keep |  | 53 | 297.15 | 360.96 | 63.81 | C;H;O |  | FALSE | FALSE |  | 15606 | existing_pubchem_cid | existing | 486.65 | 1 | 486.65 | 486.65 | 213.00 to 214.00 °C | ok
D:\PyProjects\extend\real data\NIST\ThermoML.v2020-09-30\10.1016\j.jct.2019.02.026.xml | 10.1016/j.jct.2019.02.026 | Liquid viscosities for methyl hexanoate, methyl heptanoate, methyl caprylate, and methyl nonanoate at high pressures | 2019 | J. Chem. Thermodyn. | 4 | 1 | methyl nonanoate |  | C10H20O2 | 待定 | methyl nonanoate | C10H20O2 |  | 待定 | IJXHLVMUNBOGRR-UHFFFAOYSA-N | InChI=1S/C10H20O2/c1-3-4-5-6-7-8-9-10(11)12-2/h3-9H2,1-2H3 | 350.73 |  | 350.73 |  | 29961 |  | 29961 |  | Viscosity, Pa*s | Pa*s | Liquid | Falling or rolling sphere viscometry | 0.00096 | 3e-05 | TRUE | 0.00096 | 0.96 | 0.96 | 0.0096 | [55 empty] | C,H,O | kept | Liquid | inchikey:IJXHLVMUNBOGRR-UHFFFAOYSA-N | -6.9486 | ok | inchikey | IJXHLVMUNBOGRR-UHFFFAOYSA-N | 15606 |  |  | CCCCCCCCC(=O)OC | C10H20O2 | methyl nonanoate | IJXHLVMUNBOGRR-UHFFFAOYSA-N | CCCCCCCCC(=O)OC | CCCCCCCCC(=O)OC | TRUE | TRUE | keep |  | 53 | 297.15 | 360.96 | 63.81 | C;H;O |  | FALSE | FALSE |  | 15606 | existing_pubchem_cid | existing | 486.65 | 1 | 486.65 | 486.65 | 213.00 to 214.00 °C | ok
D:\PyProjects\extend\real data\NIST\ThermoML.v2020-09-30\10.1016\j.jct.2019.02.026.xml | 10.1016/j.jct.2019.02.026 | Liquid viscosities for methyl hexanoate, methyl heptanoate, methyl caprylate, and methyl nonanoate at high pressures | 2019 | J. Chem. Thermodyn. | 4 | 1 | methyl nonanoate |  | C10H20O2 | 待定 | methyl nonanoate | C10H20O2 |  | 待定 | IJXHLVMUNBOGRR-UHFFFAOYSA-N | InChI=1S/C10H20O2/c1-3-4-5-6-7-8-9-10(11)12-2/h3-9H2,1-2H3 | 350.74 |  | 350.74 |  | 24964 |  | 24964 |  | Viscosity, Pa*s | Pa*s | Liquid | Falling or rolling sphere viscometry | 0.00092 | 3e-05 | TRUE | 0.00092 | 0.92 | 0.92 | 0.0092 | [55 empty] | C,H,O | kept | Liquid | inchikey:IJXHLVMUNBOGRR-UHFFFAOYSA-N | -6.9911 | ok | inchikey | IJXHLVMUNBOGRR-UHFFFAOYSA-N | 15606 |  |  | CCCCCCCCC(=O)OC | C10H20O2 | methyl nonanoate | IJXHLVMUNBOGRR-UHFFFAOYSA-N | CCCCCCCCC(=O)OC | CCCCCCCCC(=O)OC | TRUE | TRUE | keep |  | 53 | 297.15 | 360.96 | 63.81 | C;H;O |  | FALSE | FALSE |  | 15606 | existing_pubchem_cid | existing | 486.65 | 1 | 486.65 | 486.65 | 213.00 to 214.00 °C | ok
D:\PyProjects\extend\real data\NIST\ThermoML.v2020-09-30\10.1016\j.jct.2019.02.026.xml | 10.1016/j.jct.2019.02.026 | Liquid viscosities for methyl hexanoate, methyl heptanoate, methyl caprylate, and methyl nonanoate at high pressures | 2019 | J. Chem. Thermodyn. | 4 | 1 | methyl nonanoate |  | C10H20O2 | 待定 | methyl nonanoate | C10H20O2 |  | 待定 | IJXHLVMUNBOGRR-UHFFFAOYSA-N | InChI=1S/C10H20O2/c1-3-4-5-6-7-8-9-10(11)12-2/h3-9H2,1-2H3 | 350.81 |  | 350.81 |  | 14959 |  | 14959 |  | Viscosity, Pa*s | Pa*s | Liquid | Falling or rolling sphere viscometry | 0.00083 | 3e-05 | TRUE | 0.00083 | 0.83 | 0.83 | 0.0083 | [55 empty] | C,H,O | kept | Liquid | inchikey:IJXHLVMUNBOGRR-UHFFFAOYSA-N | -7.0941 | ok | inchikey | IJXHLVMUNBOGRR-UHFFFAOYSA-N | 15606 |  |  | CCCCCCCCC(=O)OC | C10H20O2 | methyl nonanoate | IJXHLVMUNBOGRR-UHFFFAOYSA-N | CCCCCCCCC(=O)OC | CCCCCCCCC(=O)OC | TRUE | TRUE | keep |  | 53 | 297.15 | 360.96 | 63.81 | C;H;O |  | FALSE | FALSE |  | 15606 | existing_pubchem_cid | existing | 486.65 | 1 | 486.65 | 486.65 | 213.00 to 214.00 °C | ok
D:\PyProjects\extend\real data\NIST\ThermoML.v2020-09-30\10.1016\j.jct.2019.02.026.xml | 10.1016/j.jct.2019.02.026 | Liquid viscosities for methyl hexanoate, methyl heptanoate, methyl caprylate, and methyl nonanoate at high pressures | 2019 | J. Chem. Thermodyn. | 4 | 1 | methyl nonanoate |  | C10H20O2 | 待定 | methyl nonanoate | C10H20O2 |  | 待定 | IJXHLVMUNBOGRR-UHFFFAOYSA-N | InChI=1S/C10H20O2/c1-3-4-5-6-7-8-9-10(11)12-2/h3-9H2,1-2H3 | 350.86 |  | 350.86 |  | 20020 |  | 20020 |  | Viscosity, Pa*s | Pa*s | Liquid | Falling or rolling sphere viscometry | 0.00087 | 3e-05 | TRUE | 0.00087 | 0.87 | 0.87 | 0.0087 | [55 empty] | C,H,O | kept | Liquid | inchikey:IJXHLVMUNBOGRR-UHFFFAOYSA-N | -7.047 | ok | inchikey | IJXHLVMUNBOGRR-UHFFFAOYSA-N | 15606 |  |  | CCCCCCCCC(=O)OC | C10H20O2 | methyl nonanoate | IJXHLVMUNBOGRR-UHFFFAOYSA-N | CCCCCCCCC(=O)OC | CCCCCCCCC(=O)OC | TRUE | TRUE | keep |  | 53 | 297.15 | 360.96 | 63.81 | C;H;O |  | FALSE | FALSE |  | 15606 | existing_pubchem_cid | existing | 486.65 | 1 | 486.65 | 486.65 | 213.00 to 214.00 °C | ok
D:\PyProjects\extend\real data\NIST\ThermoML.v2020-09-30\10.1016\j.jct.2019.02.026.xml | 10.1016/j.jct.2019.02.026 | Liquid viscosities for methyl hexanoate, methyl heptanoate, methyl caprylate, and methyl nonanoate at high pressures | 2019 | J. Chem. Thermodyn. | 4 | 1 | methyl nonanoate |  | C10H20O2 | 待定 | methyl nonanoate | C10H20O2 |  | 待定 | IJXHLVMUNBOGRR-UHFFFAOYSA-N | InChI=1S/C10H20O2/c1-3-4-5-6-7-8-9-10(11)12-2/h3-9H2,1-2H3 | 350.88 |  | 350.88 |  | 9984 |  | 9984 |  | Viscosity, Pa*s | Pa*s | Liquid | Falling or rolling sphere viscometry | 0.00079 | 3e-05 | TRUE | 0.00079 | 0.79 | 0.79 | 0.0079 | [55 empty] | C,H,O | kept | Liquid | inchikey:IJXHLVMUNBOGRR-UHFFFAOYSA-N | -7.1435 | ok | inchikey | IJXHLVMUNBOGRR-UHFFFAOYSA-N | 15606 |  |  | CCCCCCCCC(=O)OC | C10H20O2 | methyl nonanoate | IJXHLVMUNBOGRR-UHFFFAOYSA-N | CCCCCCCCC(=O)OC | CCCCCCCCC(=O)OC | TRUE | TRUE | keep |  | 53 | 297.15 | 360.96 | 63.81 | C;H;O |  | FALSE | FALSE |  | 15606 | existing_pubchem_cid | existing | 486.65 | 1 | 486.65 | 486.65 | 213.00 to 214.00 °C | ok
D:\PyProjects\extend\real data\NIST\ThermoML.v2020-09-30\10.1016\j.jct.2019.02.026.xml | 10.1016/j.jct.2019.02.026 | Liquid viscosities for methyl hexanoate, methyl heptanoate, methyl caprylate, and methyl nonanoate at high pressures | 2019 | J. Chem. Thermodyn. | 4 | 1 | methyl nonanoate |  | C10H20O2 | 待定 | methyl nonanoate | C10H20O2 |  | 待定 | IJXHLVMUNBOGRR-UHFFFAOYSA-N | InChI=1S/C10H20O2/c1-3-4-5-6-7-8-9-10(11)12-2/h3-9H2,1-2H3 | 350.95 |  | 350.95 |  | 4985 |  | 4985 |  | Viscosity, Pa*s | Pa*s | Liquid | Falling or rolling sphere viscometry | 0.00075 | 2e-05 | TRUE | 0.00075 | 0.75 | 0.75 | 0.0075 | [55 empty] | C,H,O | kept | Liquid | inchikey:IJXHLVMUNBOGRR-UHFFFAOYSA-N | -7.1954 | ok | inchikey | IJXHLVMUNBOGRR-UHFFFAOYSA-N | 15606 |  |  | CCCCCCCCC(=O)OC | C10H20O2 | methyl nonanoate | IJXHLVMUNBOGRR-UHFFFAOYSA-N | CCCCCCCCC(=O)OC | CCCCCCCCC(=O)OC | TRUE | TRUE | keep |  | 53 | 297.15 | 360.96 | 63.81 | C;H;O |  | FALSE | FALSE |  | 15606 | existing_pubchem_cid | existing | 486.65 | 1 | 486.65 | 486.65 | 213.00 to 214.00 °C | ok
D:\PyProjects\extend\real data\NIST\ThermoML.v2020-09-30\10.1016\j.jct.2019.02.026.xml | 10.1016/j.jct.2019.02.026 | Liquid viscosities for methyl hexanoate, methyl heptanoate, methyl caprylate, and methyl nonanoate at high pressures | 2019 | J. Chem. Thermodyn. | 4 | 1 | methyl nonanoate |  | C10H20O2 | 待定 | methyl nonanoate | C10H20O2 |  | 待定 | IJXHLVMUNBOGRR-UHFFFAOYSA-N | InChI=1S/C10H20O2/c1-3-4-5-6-7-8-9-10(11)12-2/h3-9H2,1-2H3 | 351.04 |  | 351.04 |  | 101 |  | 101 |  | Viscosity, Pa*s | Pa*s | Liquid | Falling or rolling sphere viscometry | 0.00071 | 2e-05 | TRUE | 0.00071 | 0.71 | 0.71 | 0.0071 | [55 empty] | C,H,O | kept | Liquid | inchikey:IJXHLVMUNBOGRR-UHFFFAOYSA-N | -7.2502 | ok | inchikey | IJXHLVMUNBOGRR-UHFFFAOYSA-N | 15606 |  |  | CCCCCCCCC(=O)OC | C10H20O2 | methyl nonanoate | IJXHLVMUNBOGRR-UHFFFAOYSA-N | CCCCCCCCC(=O)OC | CCCCCCCCC(=O)OC | TRUE | TRUE | keep |  | 53 | 297.15 | 360.96 | 63.81 | C;H;O |  | FALSE | FALSE |  | 15606 | existing_pubchem_cid | existing | 486.65 | 1 | 486.65 | 486.65 | 213.00 to 214.00 °C | ok
D:\PyProjects\extend\real data\NIST\ThermoML.v2020-09-30\10.1016\j.jct.2019.02.026.xml | 10.1016/j.jct.2019.02.026 | Liquid viscosities for methyl hexanoate, methyl heptanoate, methyl caprylate, and methyl nonanoate at high pressures | 2019 | J. Chem. Thermodyn. | 4 | 1 | methyl nonanoate |  | C10H20O2 | 待定 | methyl nonanoate | C10H20O2 |  | 待定 | IJXHLVMUNBOGRR-UHFFFAOYSA-N | InChI=1S/C10H20O2/c1-3-4-5-6-7-8-9-10(11)12-2/h3-9H2,1-2H3 | 360.61 |  | 360.61 |  | 25005 |  | 25005 |  | Viscosity, Pa*s | Pa*s | Liquid | Falling or rolling sphere viscometry | 0.00082 | 3e-05 | TRUE | 0.00082 | 0.82 | 0.82 | 0.0082 | [55 empty] | C,H,O | kept | Liquid | inchikey:IJXHLVMUNBOGRR-UHFFFAOYSA-N | -7.1062 | ok | inchikey | IJXHLVMUNBOGRR-UHFFFAOYSA-N | 15606 |  |  | CCCCCCCCC(=O)OC | C10H20O2 | methyl nonanoate | IJXHLVMUNBOGRR-UHFFFAOYSA-N | CCCCCCCCC(=O)OC | CCCCCCCCC(=O)OC | TRUE | TRUE | keep |  | 53 | 297.15 | 360.96 | 63.81 | C;H;O |  | FALSE | FALSE |  | 15606 | existing_pubchem_cid | existing | 486.65 | 1 | 486.65 | 486.65 | 213.00 to 214.00 °C | ok
D:\PyProjects\extend\real data\NIST\ThermoML.v2020-09-30\10.1016\j.jct.2019.02.026.xml | 10.1016/j.jct.2019.02.026 | Liquid viscosities for methyl hexanoate, methyl heptanoate, methyl caprylate, and methyl nonanoate at high pressures | 2019 | J. Chem. Thermodyn. | 4 | 1 | methyl nonanoate |  | C10H20O2 | 待定 | methyl nonanoate | C10H20O2 |  | 待定 | IJXHLVMUNBOGRR-UHFFFAOYSA-N | InChI=1S/C10H20O2/c1-3-4-5-6-7-8-9-10(11)12-2/h3-9H2,1-2H3 | 360.67 |  | 360.67 |  | 29996 |  | 29996 |  | Viscosity, Pa*s | Pa*s | Liquid | Falling or rolling sphere viscometry | 0.00085 | 3e-05 | TRUE | 0.00085 | 0.85 | 0.85 | 0.0085 | [55 empty] | C,H,O | kept | Liquid | inchikey:IJXHLVMUNBOGRR-UHFFFAOYSA-N | -7.0703 | ok | inchikey | IJXHLVMUNBOGRR-UHFFFAOYSA-N | 15606 |  |  | CCCCCCCCC(=O)OC | C10H20O2 | methyl nonanoate | IJXHLVMUNBOGRR-UHFFFAOYSA-N | CCCCCCCCC(=O)OC | CCCCCCCCC(=O)OC | TRUE | TRUE | keep |  | 53 | 297.15 | 360.96 | 63.81 | C;H;O |  | FALSE | FALSE |  | 15606 | existing_pubchem_cid | existing | 486.65 | 1 | 486.65 | 486.65 | 213.00 to 214.00 °C | ok
D:\PyProjects\extend\real data\NIST\ThermoML.v2020-09-30\10.1016\j.jct.2019.02.026.xml | 10.1016/j.jct.2019.02.026 | Liquid viscosities for methyl hexanoate, methyl heptanoate, methyl caprylate, and methyl nonanoate at high pressures | 2019 | J. Chem. Thermodyn. | 4 | 1 | methyl nonanoate |  | C10H20O2 | 待定 | methyl nonanoate | C10H20O2 |  | 待定 | IJXHLVMUNBOGRR-UHFFFAOYSA-N | InChI=1S/C10H20O2/c1-3-4-5-6-7-8-9-10(11)12-2/h3-9H2,1-2H3 | 360.71 |  | 360.71 |  | 19982 |  | 19982 |  | Viscosity, Pa*s | Pa*s | Liquid | Falling or rolling sphere viscometry | 0.00077 | 2e-05 | TRUE | 0.00077 | 0.77 | 0.77 | 0.0077 | [55 empty] | C,H,O | kept | Liquid | inchikey:IJXHLVMUNBOGRR-UHFFFAOYSA-N | -7.1691 | ok | inchikey | IJXHLVMUNBOGRR-UHFFFAOYSA-N | 15606 |  |  | CCCCCCCCC(=O)OC | C10H20O2 | methyl nonanoate | IJXHLVMUNBOGRR-UHFFFAOYSA-N | CCCCCCCCC(=O)OC | CCCCCCCCC(=O)OC | TRUE | TRUE | keep |  | 53 | 297.15 | 360.96 | 63.81 | C;H;O |  | FALSE | FALSE |  | 15606 | existing_pubchem_cid | existing | 486.65 | 1 | 486.65 | 486.65 | 213.00 to 214.00 °C | ok
D:\PyProjects\extend\real data\NIST\ThermoML.v2020-09-30\10.1016\j.jct.2019.02.026.xml | 10.1016/j.jct.2019.02.026 | Liquid viscosities for methyl hexanoate, methyl heptanoate, methyl caprylate, and methyl nonanoate at high pressures | 2019 | J. Chem. Thermodyn. | 4 | 1 | methyl nonanoate |  | C10H20O2 | 待定 | methyl nonanoate | C10H20O2 |  | 待定 | IJXHLVMUNBOGRR-UHFFFAOYSA-N | InChI=1S/C10H20O2/c1-3-4-5-6-7-8-9-10(11)12-2/h3-9H2,1-2H3 | 360.82 |  | 360.82 |  | 9960 |  | 9960 |  | Viscosity, Pa*s | Pa*s | Liquid | Falling or rolling sphere viscometry | 0.0007 | 2e-05 | TRUE | 0.0007 | 0.7 | 0.7 | 0.007 | [55 empty] | C,H,O | kept | Liquid | inchikey:IJXHLVMUNBOGRR-UHFFFAOYSA-N | -7.2644 | ok | inchikey | IJXHLVMUNBOGRR-UHFFFAOYSA-N | 15606 |  |  | CCCCCCCCC(=O)OC | C10H20O2 | methyl nonanoate | IJXHLVMUNBOGRR-UHFFFAOYSA-N | CCCCCCCCC(=O)OC | CCCCCCCCC(=O)OC | TRUE | TRUE | keep |  | 53 | 297.15 | 360.96 | 63.81 | C;H;O |  | FALSE | FALSE |  | 15606 | existing_pubchem_cid | existing | 486.65 | 1 | 486.65 | 486.65 | 213.00 to 214.00 °C | ok
D:\PyProjects\extend\real data\NIST\ThermoML.v2020-09-30\10.1016\j.jct.2019.02.026.xml | 10.1016/j.jct.2019.02.026 | Liquid viscosities for methyl hexanoate, methyl heptanoate, methyl caprylate, and methyl nonanoate at high pressures | 2019 | J. Chem. Thermodyn. | 4 | 1 | methyl nonanoate |  | C10H20O2 | 待定 | methyl nonanoate | C10H20O2 |  | 待定 | IJXHLVMUNBOGRR-UHFFFAOYSA-N | InChI=1S/C10H20O2/c1-3-4-5-6-7-8-9-10(11)12-2/h3-9H2,1-2H3 | 360.86 |  | 360.86 |  | 4959 |  | 4959 |  | Viscosity, Pa*s | Pa*s | Liquid | Falling or rolling sphere viscometry | 0.00066 | 2e-05 | TRUE | 0.00066 | 0.66 | 0.66 | 0.0066 | [55 empty] | C,H,O | kept | Liquid | inchikey:IJXHLVMUNBOGRR-UHFFFAOYSA-N | -7.3233 | ok | inchikey | IJXHLVMUNBOGRR-UHFFFAOYSA-N | 15606 |  |  | CCCCCCCCC(=O)OC | C10H20O2 | methyl nonanoate | IJXHLVMUNBOGRR-UHFFFAOYSA-N | CCCCCCCCC(=O)OC | CCCCCCCCC(=O)OC | TRUE | TRUE | keep |  | 53 | 297.15 | 360.96 | 63.81 | C;H;O |  | FALSE | FALSE |  | 15606 | existing_pubchem_cid | existing | 486.65 | 1 | 486.65 | 486.65 | 213.00 to 214.00 °C | ok
D:\PyProjects\extend\real data\NIST\ThermoML.v2020-09-30\10.1016\j.jct.2019.02.026.xml | 10.1016/j.jct.2019.02.026 | Liquid viscosities for methyl hexanoate, methyl heptanoate, methyl caprylate, and methyl nonanoate at high pressures | 2019 | J. Chem. Thermodyn. | 4 | 1 | methyl nonanoate |  | C10H20O2 | 待定 | methyl nonanoate | C10H20O2 |  | 待定 | IJXHLVMUNBOGRR-UHFFFAOYSA-N | InChI=1S/C10H20O2/c1-3-4-5-6-7-8-9-10(11)12-2/h3-9H2,1-2H3 | 360.89 |  | 360.89 |  | 14997 |  | 14997 |  | Viscosity, Pa*s | Pa*s | Liquid | Falling or rolling sphere viscometry | 0.00074 | 2e-05 | TRUE | 0.00074 | 0.74 | 0.74 | 0.0074 | [55 empty] | C,H,O | kept | Liquid | inchikey:IJXHLVMUNBOGRR-UHFFFAOYSA-N | -7.2089 | ok | inchikey | IJXHLVMUNBOGRR-UHFFFAOYSA-N | 15606 |  |  | CCCCCCCCC(=O)OC | C10H20O2 | methyl nonanoate | IJXHLVMUNBOGRR-UHFFFAOYSA-N | CCCCCCCCC(=O)OC | CCCCCCCCC(=O)OC | TRUE | TRUE | keep |  | 53 | 297.15 | 360.96 | 63.81 | C;H;O |  | FALSE | FALSE |  | 15606 | existing_pubchem_cid | existing | 486.65 | 1 | 486.65 | 486.65 | 213.00 to 214.00 °C | ok
D:\PyProjects\extend\real data\NIST\ThermoML.v2020-09-30\10.1016\j.jct.2019.02.026.xml | 10.1016/j.jct.2019.02.026 | Liquid viscosities for methyl hexanoate, methyl heptanoate, methyl caprylate, and methyl nonanoate at high pressures | 2019 | J. Chem. Thermodyn. | 4 | 1 | methyl nonanoate |  | C10H20O2 | 待定 | methyl nonanoate | C10H20O2 |  | 待定 | IJXHLVMUNBOGRR-UHFFFAOYSA-N | InChI=1S/C10H20O2/c1-3-4-5-6-7-8-9-10(11)12-2/h3-9H2,1-2H3 | 360.96 |  | 360.96 |  | 98 |  | 98 |  | Viscosity, Pa*s | Pa*s | Liquid | Falling or rolling sphere viscometry | 0.00062 | 2e-05 | TRUE | 0.00062 | 0.62 | 0.62 | 0.0062 | [55 empty] | C,H,O | kept | Liquid | inchikey:IJXHLVMUNBOGRR-UHFFFAOYSA-N | -7.3858 | ok | inchikey | IJXHLVMUNBOGRR-UHFFFAOYSA-N | 15606 |  |  | CCCCCCCCC(=O)OC | C10H20O2 | methyl nonanoate | IJXHLVMUNBOGRR-UHFFFAOYSA-N | CCCCCCCCC(=O)OC | CCCCCCCCC(=O)OC | TRUE | TRUE | keep |  | 53 | 297.15 | 360.96 | 63.81 | C;H;O |  | FALSE | FALSE |  | 15606 | existing_pubchem_cid | existing | 486.65 | 1 | 486.65 | 486.65 | 213.00 to 214.00 °C | ok
D:\PyProjects\extend\real data\NIST\ThermoML.v2020-09-30\10.1021\je600554h.xml | 10.1021/je600554h | Densities and Viscosities of MTBE + Heptane or Octane at p ) 0.1 MPa from (273.15 to 363.15) K | 2007 | J. Chem. Eng. Data | 1 | 1 | heptane |  | C7H16 | 待定 | heptane | C7H16 |  | 待定 | IMNFDUFMRHMDMM-UHFFFAOYSA-N | InChI=1S/C7H16/c1-3-5-7-6-4-2/h3-7H2,1-2H3 | 273.15 |  | 273.15 | [5 empty] | Viscosity, Pa*s | Pa*s | Liquid | Capillary tube (Ostwald; Ubbelohde) method | 0.000526 | 9e-06 | TRUE | 0.000526 | 0.526 | 0.526 | 0.00526 | [55 empty] | C,H | kept | Liquid | inchikey:IMNFDUFMRHMDMM-UHFFFAOYSA-N | -7.5502 | ok | inchikey | IMNFDUFMRHMDMM-UHFFFAOYSA-N | 8900 |  |  | CCCCCCC | C7H16 | heptane | IMNFDUFMRHMDMM-UHFFFAOYSA-N | CCCCCCC | CCCCCCC | TRUE | TRUE | keep |  | 100 | 273.15 | 503.2 | 230.05 | C;H |  | FALSE | FALSE |  | 8900 | existing_pubchem_cid | existing | 371.5344 | 6 | 371.4833 | 371.65 | 209.1 °F ; 98.38 °C ; 98.00 to 99.00 °C ; 98.4 °C ; 209 °F | ok
D:\PyProjects\extend\real data\NIST\ThermoML.v2020-09-30\10.1021\je600554h.xml | 10.1021/je600554h | Densities and Viscosities of MTBE + Heptane or Octane at p ) 0.1 MPa from (273.15 to 363.15) K | 2007 | J. Chem. Eng. Data | 1 | 1 | heptane |  | C7H16 | 待定 | heptane | C7H16 |  | 待定 | IMNFDUFMRHMDMM-UHFFFAOYSA-N | InChI=1S/C7H16/c1-3-5-7-6-4-2/h3-7H2,1-2H3 | 278.15 |  | 278.15 | [5 empty] | Viscosity, Pa*s | Pa*s | Liquid | Capillary tube (Ostwald; Ubbelohde) method | 0.000495 | 9e-06 | TRUE | 0.000495 | 0.495 | 0.495 | 0.00495 | [55 empty] | C,H | kept | Liquid | inchikey:IMNFDUFMRHMDMM-UHFFFAOYSA-N | -7.611 | ok | inchikey | IMNFDUFMRHMDMM-UHFFFAOYSA-N | 8900 |  |  | CCCCCCC | C7H16 | heptane | IMNFDUFMRHMDMM-UHFFFAOYSA-N | CCCCCCC | CCCCCCC | TRUE | TRUE | keep |  | 100 | 273.15 | 503.2 | 230.05 | C;H |  | FALSE | FALSE |  | 8900 | existing_pubchem_cid | existing | 371.5344 | 6 | 371.4833 | 371.65 | 209.1 °F ; 98.38 °C ; 98.00 to 99.00 °C ; 98.4 °C ; 209 °F | ok
D:\PyProjects\extend\real data\NIST\ThermoML.v2020-09-30\10.1021\je600554h.xml | 10.1021/je600554h | Densities and Viscosities of MTBE + Heptane or Octane at p ) 0.1 MPa from (273.15 to 363.15) K | 2007 | J. Chem. Eng. Data | 1 | 1 | heptane |  | C7H16 | 待定 | heptane | C7H16 |  | 待定 | IMNFDUFMRHMDMM-UHFFFAOYSA-N | InChI=1S/C7H16/c1-3-5-7-6-4-2/h3-7H2,1-2H3 | 283.15 |  | 283.15 | [5 empty] | Viscosity, Pa*s | Pa*s | Liquid | Capillary tube (Ostwald; Ubbelohde) method | 0.000465 | 9e-06 | TRUE | 0.000465 | 0.465 | 0.465 | 0.00465 | [55 empty] | C,H | kept | Liquid | inchikey:IMNFDUFMRHMDMM-UHFFFAOYSA-N | -7.6735 | ok | inchikey | IMNFDUFMRHMDMM-UHFFFAOYSA-N | 8900 |  |  | CCCCCCC | C7H16 | heptane | IMNFDUFMRHMDMM-UHFFFAOYSA-N | CCCCCCC | CCCCCCC | TRUE | TRUE | keep |  | 100 | 273.15 | 503.2 | 230.05 | C;H |  | FALSE | FALSE |  | 8900 | existing_pubchem_cid | existing | 371.5344 | 6 | 371.4833 | 371.65 | 209.1 °F ; 98.38 °C ; 98.00 to 99.00 °C ; 98.4 °C ; 209 °F | ok
D:\PyProjects\extend\real data\NIST\ThermoML.v2020-09-30\10.1021\acs.jced.7b00121.xml | 10.1021/acs.jced.7b00121 | Densities and Viscosities of Corn Oil + n-Alkanes Blends from (288.15 to 343.15) K at 0.1 MPa | 2017 | J. Chem. Eng. Data | 2 | 1 | heptane |  | C7H16 | 待定 | heptane | C7H16 |  | 待定 | IMNFDUFMRHMDMM-UHFFFAOYSA-N | InChI=1S/C7H16/c1-3-5-7-6-4-2/h3-7H2,1-2H3 | 288.15 |  | 288.15 | [5 empty] | Viscosity, Pa*s | Pa*s | Liquid | Falling or rolling sphere viscometry | 0.000432 | 4.3e-05 | TRUE | 0.000432 | 0.432 | 0.432 | 0.00432 | [55 empty] | C,H | kept | Liquid | inchikey:IMNFDUFMRHMDMM-UHFFFAOYSA-N | -7.7471 | ok | inchikey | IMNFDUFMRHMDMM-UHFFFAOYSA-N | 8900 |  |  | CCCCCCC | C7H16 | heptane | IMNFDUFMRHMDMM-UHFFFAOYSA-N | CCCCCCC | CCCCCCC | TRUE | TRUE | keep |  | 100 | 273.15 | 503.2 | 230.05 | C;H |  | FALSE | FALSE |  | 8900 | existing_pubchem_cid | existing | 371.5344 | 6 | 371.4833 | 371.65 | 209.1 °F ; 98.38 °C ; 98.00 to 99.00 °C ; 98.4 °C ; 209 °F | ok
D:\PyProjects\extend\real data\NIST\ThermoML.v2020-09-30\10.1016\j.jct.2015.12.021.xml | 10.1016/j.jct.2015.12.021 | Contributing to accurate high pressure viscosity measurements: Vibrating wire viscometer and falling body viscometer techniques | 2016 | J. Chem. Thermodyn. | 4 | 1 | heptane |  | C7H16 | 待定 | heptane | C7H16 |  | 待定 | IMNFDUFMRHMDMM-UHFFFAOYSA-N | InChI=1S/C7H16/c1-3-5-7-6-4-2/h3-7H2,1-2H3 | 293.15 |  | 293.15 |  | 100 |  | 100 |  | Viscosity, Pa*s | Pa*s | Liquid | Vibrating wire viscometry | 0.0004151 | 8.1e-06 | TRUE | 0.0004151 | 0.4151 | 0.4151 | 0.004151 | [55 empty] | C,H | kept | Liquid | inchikey:IMNFDUFMRHMDMM-UHFFFAOYSA-N | -7.787 | ok | inchikey | IMNFDUFMRHMDMM-UHFFFAOYSA-N | 8900 |  |  | CCCCCCC | C7H16 | heptane | IMNFDUFMRHMDMM-UHFFFAOYSA-N | CCCCCCC | CCCCCCC | TRUE | TRUE | keep |  | 100 | 273.15 | 503.2 | 230.05 | C;H |  | FALSE | FALSE |  | 8900 | existing_pubchem_cid | existing | 371.5344 | 6 | 371.4833 | 371.65 | 209.1 °F ; 98.38 °C ; 98.00 to 99.00 °C ; 98.4 °C ; 209 °F | ok
D:\PyProjects\extend\real data\NIST\ThermoML.v2020-09-30\10.1021\acs.jced.5b00152.xml | 10.1021/acs.jced.5b00152 | Capillary Viscometer and Vibrating Tube Densimeter for Simultaneous Measurements up to 70 MPa and 423 K | 2016 | J. Chem. Eng. Data | 4 | 1 | heptane |  | C7H16 | 待定 | heptane | C7H16 |  | 待定 | IMNFDUFMRHMDMM-UHFFFAOYSA-N | InChI=1S/C7H16/c1-3-5-7-6-4-2/h3-7H2,1-2H3 | 293.248 |  | 293.248 |  | 14421 |  | 14421 |  | Viscosity, Pa*s | Pa*s | Liquid | Capillary tube (Ostwald; Ubbelohde) method | 0.0004907 | 6.7e-06 | TRUE | 0.0004907 | 0.4907 | 0.4907 | 0.004907 | [55 empty] | C,H | kept | Liquid | inchikey:IMNFDUFMRHMDMM-UHFFFAOYSA-N | -7.6197 | ok | inchikey | IMNFDUFMRHMDMM-UHFFFAOYSA-N | 8900 |  |  | CCCCCCC | C7H16 | heptane | IMNFDUFMRHMDMM-UHFFFAOYSA-N | CCCCCCC | CCCCCCC | TRUE | TRUE | keep |  | 100 | 273.15 | 503.2 | 230.05 | C;H |  | FALSE | FALSE |  | 8900 | existing_pubchem_cid | existing | 371.5344 | 6 | 371.4833 | 371.65 | 209.1 °F ; 98.38 °C ; 98.00 to 99.00 °C ; 98.4 °C ; 209 °F | ok
D:\PyProjects\extend\real data\NIST\ThermoML.v2020-09-30\10.1021\acs.jced.5b00152.xml | 10.1021/acs.jced.5b00152 | Capillary Viscometer and Vibrating Tube Densimeter for Simultaneous Measurements up to 70 MPa and 423 K | 2016 | J. Chem. Eng. Data | 4 | 1 | heptane |  | C7H16 | 待定 | heptane | C7H16 |  | 待定 | IMNFDUFMRHMDMM-UHFFFAOYSA-N | InChI=1S/C7H16/c1-3-5-7-6-4-2/h3-7H2,1-2H3 | 293.249 |  | 293.249 |  | 2103 |  | 2103 |  | Viscosity, Pa*s | Pa*s | Liquid | Capillary tube (Ostwald; Ubbelohde) method | 0.00042289 | 5.82e-06 | TRUE | 0.00042289 | 0.42289 | 0.42289 | 0.0042289 | [55 empty] | C,H | kept | Liquid | inchikey:IMNFDUFMRHMDMM-UHFFFAOYSA-N | -7.7684 | ok | inchikey | IMNFDUFMRHMDMM-UHFFFAOYSA-N | 8900 |  |  | CCCCCCC | C7H16 | heptane | IMNFDUFMRHMDMM-UHFFFAOYSA-N | CCCCCCC | CCCCCCC | TRUE | TRUE | keep |  | 100 | 273.15 | 503.2 | 230.05 | C;H |  | FALSE | FALSE |  | 8900 | existing_pubchem_cid | existing | 371.5344 | 6 | 371.4833 | 371.65 | 209.1 °F ; 98.38 °C ; 98.00 to 99.00 °C ; 98.4 °C ; 209 °F | ok
D:\PyProjects\extend\real data\NIST\ThermoML.v2020-09-30\10.1021\acs.jced.5b00152.xml | 10.1021/acs.jced.5b00152 | Capillary Viscometer and Vibrating Tube Densimeter for Simultaneous Measurements up to 70 MPa and 423 K | 2016 | J. Chem. Eng. Data | 4 | 1 | heptane |  | C7H16 | 待定 | heptane | C7H16 |  | 待定 | IMNFDUFMRHMDMM-UHFFFAOYSA-N | InChI=1S/C7H16/c1-3-5-7-6-4-2/h3-7H2,1-2H3 | 293.25 |  | 293.25 |  | 3666 |  | 3666 |  | Viscosity, Pa*s | Pa*s | Liquid | Capillary tube (Ostwald; Ubbelohde) method | 0.00043166 | 5.94e-06 | TRUE | 0.00043166 | 0.43166 | 0.43166 | 0.0043166 | [55 empty] | C,H | kept | Liquid | inchikey:IMNFDUFMRHMDMM-UHFFFAOYSA-N | -7.7479 | ok | inchikey | IMNFDUFMRHMDMM-UHFFFAOYSA-N | 8900 |  |  | CCCCCCC | C7H16 | heptane | IMNFDUFMRHMDMM-UHFFFAOYSA-N | CCCCCCC | CCCCCCC | TRUE | TRUE | keep |  | 100 | 273.15 | 503.2 | 230.05 | C;H |  | FALSE | FALSE |  | 8900 | existing_pubchem_cid | existing | 371.5344 | 6 | 371.4833 | 371.65 | 209.1 °F ; 98.38 °C ; 98.00 to 99.00 °C ; 98.4 °C ; 209 °F | ok
D:\PyProjects\extend\real data\NIST\ThermoML.v2020-09-30\10.1021\acs.jced.5b00152.xml | 10.1021/acs.jced.5b00152 | Capillary Viscometer and Vibrating Tube Densimeter for Simultaneous Measurements up to 70 MPa and 423 K | 2016 | J. Chem. Eng. Data | 4 | 1 | heptane |  | C7H16 | 待定 | heptane | C7H16 |  | 待定 | IMNFDUFMRHMDMM-UHFFFAOYSA-N | InChI=1S/C7H16/c1-3-5-7-6-4-2/h3-7H2,1-2H3 | 293.253 |  | 293.253 |  | 26611 |  | 26611 |  | Viscosity, Pa*s | Pa*s | Liquid | Capillary tube (Ostwald; Ubbelohde) method | 0.00055674 | 7.56e-06 | TRUE | 0.00055674 | 0.55674 | 0.55674 | 0.0055674 | [55 empty] | C,H | kept | Liquid | inchikey:IMNFDUFMRHMDMM-UHFFFAOYSA-N | -7.4934 | ok | inchikey | IMNFDUFMRHMDMM-UHFFFAOYSA-N | 8900 |  |  | CCCCCCC | C7H16 | heptane | IMNFDUFMRHMDMM-UHFFFAOYSA-N | CCCCCCC | CCCCCCC | TRUE | TRUE | keep |  | 100 | 273.15 | 503.2 | 230.05 | C;H |  | FALSE | FALSE |  | 8900 | existing_pubchem_cid | existing | 371.5344 | 6 | 371.4833 | 371.65 | 209.1 °F ; 98.38 °C ; 98.00 to 99.00 °C ; 98.4 °C ; 209 °F | ok
D:\PyProjects\extend\real data\NIST\ThermoML.v2020-09-30\10.1007\s10765-012-1373-z.xml | 10.1007/s10765-012-1373-z | Experimental Study of the Density and Viscosity of n-Heptane at Temperatures from 298 K to 470 K and Pressure up to 245 MPa | 2013 | Int. J. Thermophys. | 1 | 1 | heptane |  | C7H16 | 待定 | heptane | C7H16 |  | 待定 | IMNFDUFMRHMDMM-UHFFFAOYSA-N | InChI=1S/C7H16/c1-3-5-7-6-4-2/h3-7H2,1-2H3 | 298.15 |  | 298.15 |  | 98 |  | 98 |  | Viscosity, Pa*s | Pa*s | Liquid | Falling or rolling sphere viscometry | 0.000396 | 1.61e-05 | TRUE | 0.000396 | 0.396 | 0.396 | 0.00396 | [55 empty] | C,H | kept | Liquid | inchikey:IMNFDUFMRHMDMM-UHFFFAOYSA-N | -7.8341 | ok | inchikey | IMNFDUFMRHMDMM-UHFFFAOYSA-N | 8900 |  |  | CCCCCCC | C7H16 | heptane | IMNFDUFMRHMDMM-UHFFFAOYSA-N | CCCCCCC | CCCCCCC | TRUE | TRUE | keep |  | 100 | 273.15 | 503.2 | 230.05 | C;H |  | FALSE | FALSE |  | 8900 | existing_pubchem_cid | existing | 371.5344 | 6 | 371.4833 | 371.65 | 209.1 °F ; 98.38 °C ; 98.00 to 99.00 °C ; 98.4 °C ; 209 °F | ok
D:\PyProjects\extend\real data\NIST\ThermoML.v2020-09-30\10.1016\j.jct.2006.01.012.xml | 10.1016/j.jct.2006.01.012 | (p,rho,T,x) and viscosity measurements of {x1 n-heptane + (1 - x1) n-octane} mixtures at high temperatures and high pressures | 2006 | J. Chem. Thermodyn. | 3 | 1 | heptane |  | C7H16 | 待定 | heptane | C7H16 |  | 待定 | IMNFDUFMRHMDMM-UHFFFAOYSA-N | InChI=1S/C7H16/c1-3-5-7-6-4-2/h3-7H2,1-2H3 | 298.24 |  | 298.24 |  | 100 |  | 100 |  | Viscosity, Pa*s | Pa*s | Liquid | Capillary tube (Ostwald; Ubbelohde) method | 0.000388 | 1.3e-05 | TRUE | 0.000388 | 0.388 | 0.388 | 0.00388 | [55 empty] | C,H | kept | Liquid | inchikey:IMNFDUFMRHMDMM-UHFFFAOYSA-N | -7.8545 | ok | inchikey | IMNFDUFMRHMDMM-UHFFFAOYSA-N | 8900 |  |  | CCCCCCC | C7H16 | heptane | IMNFDUFMRHMDMM-UHFFFAOYSA-N | CCCCCCC | CCCCCCC | TRUE | TRUE | keep |  | 100 | 273.15 | 503.2 | 230.05 | C;H |  | FALSE | FALSE |  | 8900 | existing_pubchem_cid | existing | 371.5344 | 6 | 371.4833 | 371.65 | 209.1 °F ; 98.38 °C ; 98.00 to 99.00 °C ; 98.4 °C ; 209 °F | ok
D:\PyProjects\extend\real data\NIST\ThermoML.v2020-09-30\10.1007\s10765-012-1373-z.xml | 10.1007/s10765-012-1373-z | Experimental Study of the Density and Viscosity of n-Heptane at Temperatures from 298 K to 470 K and Pressure up to 245 MPa | 2013 | Int. J. Thermophys. | 1 | 1 | heptane |  | C7H16 | 待定 | heptane | C7H16 |  | 待定 | IMNFDUFMRHMDMM-UHFFFAOYSA-N | InChI=1S/C7H16/c1-3-5-7-6-4-2/h3-7H2,1-2H3 | 303.15 |  | 303.15 |  | 98 |  | 98 |  | Viscosity, Pa*s | Pa*s | Liquid | Falling or rolling sphere viscometry | 0.000373 | 1.52e-05 | TRUE | 0.000373 | 0.373 | 0.373 | 0.00373 | [55 empty] | C,H | kept | Liquid | inchikey:IMNFDUFMRHMDMM-UHFFFAOYSA-N | -7.8939 | ok | inchikey | IMNFDUFMRHMDMM-UHFFFAOYSA-N | 8900 |  |  | CCCCCCC | C7H16 | heptane | IMNFDUFMRHMDMM-UHFFFAOYSA-N | CCCCCCC | CCCCCCC | TRUE | TRUE | keep |  | 100 | 273.15 | 503.2 | 230.05 | C;H |  | FALSE | FALSE |  | 8900 | existing_pubchem_cid | existing | 371.5344 | 6 | 371.4833 | 371.65 | 209.1 °F ; 98.38 °C ; 98.00 to 99.00 °C ; 98.4 °C ; 209 °F | ok
D:\PyProjects\extend\real data\NIST\ThermoML.v2020-09-30\10.1016\j.tca.2015.08.005.xml | 10.1016/j.tca.2015.08.005 | Viscosity measurements of hydrocarbon fuel at temperatures from (303.2 to 513.2) K and pressures up to 5.1 MPa using a two-capillary viscometer | 2015 | Thermochim. Acta | 1 | 1 | heptane |  | C7H16 | 待定 | heptane | C7H16 |  | 待定 | IMNFDUFMRHMDMM-UHFFFAOYSA-N | InChI=1S/C7H16/c1-3-5-7-6-4-2/h3-7H2,1-2H3 | 303.2 |  | 303.2 | [5 empty] | Viscosity, Pa*s | Pa*s | Liquid | two-capillary method based on the Hagen-Poiseuille Theory | 0.0003848 | 2.3e-05 | TRUE | 0.0003848 | 0.3848 | 0.3848 | 0.003848 | [55 empty] | C,H | kept | Liquid | inchikey:IMNFDUFMRHMDMM-UHFFFAOYSA-N | -7.8628 | ok | inchikey | IMNFDUFMRHMDMM-UHFFFAOYSA-N | 8900 |  |  | CCCCCCC | C7H16 | heptane | IMNFDUFMRHMDMM-UHFFFAOYSA-N | CCCCCCC | CCCCCCC | TRUE | TRUE | keep |  | 100 | 273.15 | 503.2 | 230.05 | C;H |  | FALSE | FALSE |  | 8900 | existing_pubchem_cid | existing | 371.5344 | 6 | 371.4833 | 371.65 | 209.1 °F ; 98.38 °C ; 98.00 to 99.00 °C ; 98.4 °C ; 209 °F | ok
D:\PyProjects\extend\real data\NIST\ThermoML.v2020-09-30\10.1016\j.jct.2006.01.012.xml | 10.1016/j.jct.2006.01.012 | (p,rho,T,x) and viscosity measurements of {x1 n-heptane + (1 - x1) n-octane} mixtures at high temperatures and high pressures | 2006 | J. Chem. Thermodyn. | 3 | 1 | heptane |  | C7H16 | 待定 | heptane | C7H16 |  | 待定 | IMNFDUFMRHMDMM-UHFFFAOYSA-N | InChI=1S/C7H16/c1-3-5-7-6-4-2/h3-7H2,1-2H3 | 306.79 |  | 306.79 |  | 5000 |  | 5000 |  | Viscosity, Pa*s | Pa*s | Liquid | Capillary tube (Ostwald; Ubbelohde) method | 0.0003779 | 1.24e-05 | TRUE | 0.0003779 | 0.3779 | 0.3779 | 0.003779 | [55 empty] | C,H | kept | Liquid | inchikey:IMNFDUFMRHMDMM-UHFFFAOYSA-N | -7.8809 | ok | inchikey | IMNFDUFMRHMDMM-UHFFFAOYSA-N | 8900 |  |  | CCCCCCC | C7H16 | heptane | IMNFDUFMRHMDMM-UHFFFAOYSA-N | CCCCCCC | CCCCCCC | TRUE | TRUE | keep |  | 100 | 273.15 | 503.2 | 230.05 | C;H |  | FALSE | FALSE |  | 8900 | existing_pubchem_cid | existing | 371.5344 | 6 | 371.4833 | 371.65 | 209.1 °F ; 98.38 °C ; 98.00 to 99.00 °C ; 98.4 °C ; 209 °F | ok
D:\PyProjects\extend\real data\NIST\ThermoML.v2020-09-30\10.1016\j.tca.2018.10.018.xml | 10.1016/j.tca.2018.10.018 | Temperature and pressure dependence of densities and viscosities for binary mixtures of methyl decanoate plus n-heptane | 2018 | Thermochim. Acta | 4 | 1 | heptane |  | C7H16 | 待定 | heptane | C7H16 |  | 待定 | IMNFDUFMRHMDMM-UHFFFAOYSA-N | InChI=1S/C7H16/c1-3-5-7-6-4-2/h3-7H2,1-2H3 | 308.15 |  | 308.15 |  | 100 |  | 100 |  | Viscosity, Pa*s | Pa*s | Liquid | Capillary tube (Ostwald; Ubbelohde) method | 0.000367 | 1.1e-05 | TRUE | 0.000367 | 0.367 | 0.367 | 0.00367 | [55 empty] | C,H | kept | Liquid | inchikey:IMNFDUFMRHMDMM-UHFFFAOYSA-N | -7.9101 | ok | inchikey | IMNFDUFMRHMDMM-UHFFFAOYSA-N | 8900 |  |  | CCCCCCC | C7H16 | heptane | IMNFDUFMRHMDMM-UHFFFAOYSA-N | CCCCCCC | CCCCCCC | TRUE | TRUE | keep |  | 100 | 273.15 | 503.2 | 230.05 | C;H |  | FALSE | FALSE |  | 8900 | existing_pubchem_cid | existing | 371.5344 | 6 | 371.4833 | 371.65 | 209.1 °F ; 98.38 °C ; 98.00 to 99.00 °C ; 98.4 °C ; 209 °F | ok
D:\PyProjects\extend\real data\NIST\ThermoML.v2020-09-30\10.1021\acs.jced.5b00152.xml | 10.1021/acs.jced.5b00152 | Capillary Viscometer and Vibrating Tube Densimeter for Simultaneous Measurements up to 70 MPa and 423 K | 2016 | J. Chem. Eng. Data | 4 | 1 | heptane |  | C7H16 | 待定 | heptane | C7H16 |  | 待定 | IMNFDUFMRHMDMM-UHFFFAOYSA-N | InChI=1S/C7H16/c1-3-5-7-6-4-2/h3-7H2,1-2H3 | 313.074 |  | 313.074 |  | 29805 |  | 29805 |  | Viscosity, Pa*s | Pa*s | Liquid | Capillary tube (Ostwald; Ubbelohde) method | 0.00045962 | 6.3e-06 | TRUE | 0.00045962 | 0.45962 | 0.45962 | 0.0045962 | [55 empty] | C,H | kept | Liquid | inchikey:IMNFDUFMRHMDMM-UHFFFAOYSA-N | -7.6851 | ok | inchikey | IMNFDUFMRHMDMM-UHFFFAOYSA-N | 8900 |  |  | CCCCCCC | C7H16 | heptane | IMNFDUFMRHMDMM-UHFFFAOYSA-N | CCCCCCC | CCCCCCC | TRUE | TRUE | keep |  | 100 | 273.15 | 503.2 | 230.05 | C;H |  | FALSE | FALSE |  | 8900 | existing_pubchem_cid | existing | 371.5344 | 6 | 371.4833 | 371.65 | 209.1 °F ; 98.38 °C ; 98.00 to 99.00 °C ; 98.4 °C ; 209 °F | ok
D:\PyProjects\extend\real data\NIST\ThermoML.v2020-09-30\10.1021\acs.jced.5b00152.xml | 10.1021/acs.jced.5b00152 | Capillary Viscometer and Vibrating Tube Densimeter for Simultaneous Measurements up to 70 MPa and 423 K | 2016 | J. Chem. Eng. Data | 4 | 1 | heptane |  | C7H16 | 待定 | heptane | C7H16 |  | 待定 | IMNFDUFMRHMDMM-UHFFFAOYSA-N | InChI=1S/C7H16/c1-3-5-7-6-4-2/h3-7H2,1-2H3 | 313.075 |  | 313.075 |  | 11204 |  | 11204 |  | Viscosity, Pa*s | Pa*s | Liquid | Capillary tube (Ostwald; Ubbelohde) method | 0.00037824 | 5.25e-06 | TRUE | 0.00037824 | 0.37824 | 0.37824 | 0.0037824 | [55 empty] | C,H | kept | Liquid | inchikey:IMNFDUFMRHMDMM-UHFFFAOYSA-N | -7.88 | ok | inchikey | IMNFDUFMRHMDMM-UHFFFAOYSA-N | 8900 |  |  | CCCCCCC | C7H16 | heptane | IMNFDUFMRHMDMM-UHFFFAOYSA-N | CCCCCCC | CCCCCCC | TRUE | TRUE | keep |  | 100 | 273.15 | 503.2 | 230.05 | C;H |  | FALSE | FALSE |  | 8900 | existing_pubchem_cid | existing | 371.5344 | 6 | 371.4833 | 371.65 | 209.1 °F ; 98.38 °C ; 98.00 to 99.00 °C ; 98.4 °C ; 209 °F | ok
D:\PyProjects\extend\real data\NIST\ThermoML.v2020-09-30\10.1021\acs.jced.5b00152.xml | 10.1021/acs.jced.5b00152 | Capillary Viscometer and Vibrating Tube Densimeter for Simultaneous Measurements up to 70 MPa and 423 K | 2016 | J. Chem. Eng. Data | 4 | 1 | heptane |  | C7H16 | 待定 | heptane | C7H16 |  | 待定 | IMNFDUFMRHMDMM-UHFFFAOYSA-N | InChI=1S/C7H16/c1-3-5-7-6-4-2/h3-7H2,1-2H3 | 313.076 |  | 313.076 |  | 26286 |  | 26286 |  | Viscosity, Pa*s | Pa*s | Liquid | Capillary tube (Ostwald; Ubbelohde) method | 0.00044492 | 6.11e-06 | TRUE | 0.00044492 | 0.44492 | 0.44492 | 0.0044492 | [55 empty] | C,H | kept | Liquid | inchikey:IMNFDUFMRHMDMM-UHFFFAOYSA-N | -7.7176 | ok | inchikey | IMNFDUFMRHMDMM-UHFFFAOYSA-N | 8900 |  |  | CCCCCCC | C7H16 | heptane | IMNFDUFMRHMDMM-UHFFFAOYSA-N | CCCCCCC | CCCCCCC | TRUE | TRUE | keep |  | 100 | 273.15 | 503.2 | 230.05 | C;H |  | FALSE | FALSE |  | 8900 | existing_pubchem_cid | existing | 371.5344 | 6 | 371.4833 | 371.65 | 209.1 °F ; 98.38 °C ; 98.00 to 99.00 °C ; 98.4 °C ; 209 °F | ok
D:\PyProjects\extend\real data\NIST\ThermoML.v2020-09-30\10.1021\acs.jced.5b00152.xml | 10.1021/acs.jced.5b00152 | Capillary Viscometer and Vibrating Tube Densimeter for Simultaneous Measurements up to 70 MPa and 423 K | 2016 | J. Chem. Eng. Data | 4 | 1 | heptane |  | C7H16 | 待定 | heptane | C7H16 |  | 待定 | IMNFDUFMRHMDMM-UHFFFAOYSA-N | InChI=1S/C7H16/c1-3-5-7-6-4-2/h3-7H2,1-2H3 | 313.077 |  | 313.077 |  | 6733 |  | 6733 |  | Viscosity, Pa*s | Pa*s | Liquid | Capillary tube (Ostwald; Ubbelohde) method | 0.00035895 | 5e-06 | TRUE | 0.00035895 | 0.35895 | 0.35895 | 0.0035895 | [55 empty] | C,H | kept | Liquid | inchikey:IMNFDUFMRHMDMM-UHFFFAOYSA-N | -7.9323 | ok | inchikey | IMNFDUFMRHMDMM-UHFFFAOYSA-N | 8900 |  |  | CCCCCCC | C7H16 | heptane | IMNFDUFMRHMDMM-UHFFFAOYSA-N | CCCCCCC | CCCCCCC | TRUE | TRUE | keep |  | 100 | 273.15 | 503.2 | 230.05 | C;H |  | FALSE | FALSE |  | 8900 | existing_pubchem_cid | existing | 371.5344 | 6 | 371.4833 | 371.65 | 209.1 °F ; 98.38 °C ; 98.00 to 99.00 °C ; 98.4 °C ; 209 °F | ok
D:\PyProjects\extend\real data\NIST\ThermoML.v2020-09-30\10.1021\acs.jced.5b00152.xml | 10.1021/acs.jced.5b00152 | Capillary Viscometer and Vibrating Tube Densimeter for Simultaneous Measurements up to 70 MPa and 423 K | 2016 | J. Chem. Eng. Data | 4 | 1 | heptane |  | C7H16 | 待定 | heptane | C7H16 |  | 待定 | IMNFDUFMRHMDMM-UHFFFAOYSA-N | InChI=1S/C7H16/c1-3-5-7-6-4-2/h3-7H2,1-2H3 | 313.078 |  | 313.078 |  | 14195 |  | 14195 |  | Viscosity, Pa*s | Pa*s | Liquid | Capillary tube (Ostwald; Ubbelohde) method | 0.00039122 | 5.41e-06 | TRUE | 0.00039122 | 0.39122 | 0.39122 | 0.0039122 | [55 empty] | C,H | kept | Liquid | inchikey:IMNFDUFMRHMDMM-UHFFFAOYSA-N | -7.8462 | ok | inchikey | IMNFDUFMRHMDMM-UHFFFAOYSA-N | 8900 |  |  | CCCCCCC | C7H16 | heptane | IMNFDUFMRHMDMM-UHFFFAOYSA-N | CCCCCCC | CCCCCCC | TRUE | TRUE | keep |  | 100 | 273.15 | 503.2 | 230.05 | C;H |  | FALSE | FALSE |  | 8900 | existing_pubchem_cid | existing | 371.5344 | 6 | 371.4833 | 371.65 | 209.1 °F ; 98.38 °C ; 98.00 to 99.00 °C ; 98.4 °C ; 209 °F | ok
D:\PyProjects\extend\real data\NIST\ThermoML.v2020-09-30\10.1021\acs.jced.5b00152.xml | 10.1021/acs.jced.5b00152 | Capillary Viscometer and Vibrating Tube Densimeter for Simultaneous Measurements up to 70 MPa and 423 K | 2016 | J. Chem. Eng. Data | 4 | 1 | heptane |  | C7H16 | 待定 | heptane | C7H16 |  | 待定 | IMNFDUFMRHMDMM-UHFFFAOYSA-N | InChI=1S/C7H16/c1-3-5-7-6-4-2/h3-7H2,1-2H3 | 313.08 |  | 313.08 |  | 2050 |  | 2050 |  | Viscosity, Pa*s | Pa*s | Liquid | Capillary tube (Ostwald; Ubbelohde) method | 0.00033879 | 4.74e-06 | TRUE | 0.00033879 | 0.33879 | 0.33879 | 0.0033879 | [55 empty] | C,H | kept | Liquid | inchikey:IMNFDUFMRHMDMM-UHFFFAOYSA-N | -7.9901 | ok | inchikey | IMNFDUFMRHMDMM-UHFFFAOYSA-N | 8900 |  |  | CCCCCCC | C7H16 | heptane | IMNFDUFMRHMDMM-UHFFFAOYSA-N | CCCCCCC | CCCCCCC | TRUE | TRUE | keep |  | 100 | 273.15 | 503.2 | 230.05 | C;H |  | FALSE | FALSE |  | 8900 | existing_pubchem_cid | existing | 371.5344 | 6 | 371.4833 | 371.65 | 209.1 °F ; 98.38 °C ; 98.00 to 99.00 °C ; 98.4 °C ; 209 °F | ok
D:\PyProjects\extend\real data\NIST\ThermoML.v2020-09-30\10.1021\je049662k.xml | 10.1021/je049662k | Experimental Dynamic Viscosities of 2,3-Dimethylpentane up to 60 MPa and from (303.15 to 353.15) K Using a Rolling-Ball Viscometer | 2005 | J. Chem. Eng. Data | 1 | 1 | heptane |  | C7H16 | 待定 | heptane | C7H16 |  | 待定 | IMNFDUFMRHMDMM-UHFFFAOYSA-N | InChI=1S/C7H16/c1-3-5-7-6-4-2/h3-7H2,1-2H3 | 313.15 |  | 313.15 |  | 100 |  | 100 |  | Viscosity, Pa*s | Pa*s | Liquid | Falling or rolling sphere viscometry | 0.00033 | 1.3e-05 | TRUE | 0.00033 | 0.33 | 0.33 | 0.0033 | [55 empty] | C,H | kept | Liquid | inchikey:IMNFDUFMRHMDMM-UHFFFAOYSA-N | -8.0164 | ok | inchikey | IMNFDUFMRHMDMM-UHFFFAOYSA-N | 8900 |  |  | CCCCCCC | C7H16 | heptane | IMNFDUFMRHMDMM-UHFFFAOYSA-N | CCCCCCC | CCCCCCC | TRUE | TRUE | keep |  | 100 | 273.15 | 503.2 | 230.05 | C;H |  | FALSE | FALSE |  | 8900 | existing_pubchem_cid | existing | 371.5344 | 6 | 371.4833 | 371.65 | 209.1 °F ; 98.38 °C ; 98.00 to 99.00 °C ; 98.4 °C ; 209 °F | ok
D:\PyProjects\extend\real data\NIST\ThermoML.v2020-09-30\10.1016\j.tca.2015.08.005.xml | 10.1016/j.tca.2015.08.005 | Viscosity measurements of hydrocarbon fuel at temperatures from (303.2 to 513.2) K and pressures up to 5.1 MPa using a two-capillary viscometer | 2015 | Thermochim. Acta | 1 | 1 | heptane |  | C7H16 | 待定 | heptane | C7H16 |  | 待定 | IMNFDUFMRHMDMM-UHFFFAOYSA-N | InChI=1S/C7H16/c1-3-5-7-6-4-2/h3-7H2,1-2H3 | 313.2 |  | 313.2 | [5 empty] | Viscosity, Pa*s | Pa*s | Liquid | two-capillary method based on the Hagen-Poiseuille Theory | 0.0003422 | 2.08e-05 | TRUE | 0.0003422 | 0.3422 | 0.3422 | 0.003422 | [55 empty] | C,H | kept | Liquid | inchikey:IMNFDUFMRHMDMM-UHFFFAOYSA-N | -7.9801 | ok | inchikey | IMNFDUFMRHMDMM-UHFFFAOYSA-N | 8900 |  |  | CCCCCCC | C7H16 | heptane | IMNFDUFMRHMDMM-UHFFFAOYSA-N | CCCCCCC | CCCCCCC | TRUE | TRUE | keep |  | 100 | 273.15 | 503.2 | 230.05 | C;H |  | FALSE | FALSE |  | 8900 | existing_pubchem_cid | existing | 371.5344 | 6 | 371.4833 | 371.65 | 209.1 °F ; 98.38 °C ; 98.00 to 99.00 °C ; 98.4 °C ; 209 °F | ok
D:\PyProjects\extend\real data\NIST\ThermoML.v2020-09-30\10.1016\j.tca.2018.10.018.xml | 10.1016/j.tca.2018.10.018 | Temperature and pressure dependence of densities and viscosities for binary mixtures of methyl decanoate plus n-heptane | 2018 | Thermochim. Acta | 4 | 1 | heptane |  | C7H16 | 待定 | heptane | C7H16 |  | 待定 | IMNFDUFMRHMDMM-UHFFFAOYSA-N | InChI=1S/C7H16/c1-3-5-7-6-4-2/h3-7H2,1-2H3 | 318.15 |  | 318.15 |  | 100 |  | 100 |  | Viscosity, Pa*s | Pa*s | Liquid | Capillary tube (Ostwald; Ubbelohde) method | 0.00033 | 1e-05 | TRUE | 0.00033 | 0.33 | 0.33 | 0.0033 | [55 empty] | C,H | kept | Liquid | inchikey:IMNFDUFMRHMDMM-UHFFFAOYSA-N | -8.0164 | ok | inchikey | IMNFDUFMRHMDMM-UHFFFAOYSA-N | 8900 |  |  | CCCCCCC | C7H16 | heptane | IMNFDUFMRHMDMM-UHFFFAOYSA-N | CCCCCCC | CCCCCCC | TRUE | TRUE | keep |  | 100 | 273.15 | 503.2 | 230.05 | C;H |  | FALSE | FALSE |  | 8900 | existing_pubchem_cid | existing | 371.5344 | 6 | 371.4833 | 371.65 | 209.1 °F ; 98.38 °C ; 98.00 to 99.00 °C ; 98.4 °C ; 209 °F | ok
D:\PyProjects\extend\real data\NIST\ThermoML.v2020-09-30\10.1016\j.tca.2015.08.005.xml | 10.1016/j.tca.2015.08.005 | Viscosity measurements of hydrocarbon fuel at temperatures from (303.2 to 513.2) K and pressures up to 5.1 MPa using a two-capillary viscometer | 2015 | Thermochim. Acta | 1 | 1 | heptane |  | C7H16 | 待定 | heptane | C7H16 |  | 待定 | IMNFDUFMRHMDMM-UHFFFAOYSA-N | InChI=1S/C7H16/c1-3-5-7-6-4-2/h3-7H2,1-2H3 | 323 |  | 323 | [5 empty] | Viscosity, Pa*s | Pa*s | Liquid | two-capillary method based on the Hagen-Poiseuille Theory | 0.0003097 | 1.9e-05 | TRUE | 0.0003097 | 0.3097 | 0.3097 | 0.003097 | [55 empty] | C,H | kept | Liquid | inchikey:IMNFDUFMRHMDMM-UHFFFAOYSA-N | -8.0799 | ok | inchikey | IMNFDUFMRHMDMM-UHFFFAOYSA-N | 8900 |  |  | CCCCCCC | C7H16 | heptane | IMNFDUFMRHMDMM-UHFFFAOYSA-N | CCCCCCC | CCCCCCC | TRUE | TRUE | keep |  | 100 | 273.15 | 503.2 | 230.05 | C;H |  | FALSE | FALSE |  | 8900 | existing_pubchem_cid | existing | 371.5344 | 6 | 371.4833 | 371.65 | 209.1 °F ; 98.38 °C ; 98.00 to 99.00 °C ; 98.4 °C ; 209 °F | ok
D:\PyProjects\extend\real data\NIST\ThermoML.v2020-09-30\10.1007\s10765-012-1373-z.xml | 10.1007/s10765-012-1373-z | Experimental Study of the Density and Viscosity of n-Heptane at Temperatures from 298 K to 470 K and Pressure up to 245 MPa | 2013 | Int. J. Thermophys. | 1 | 1 | heptane |  | C7H16 | 待定 | heptane | C7H16 |  | 待定 | IMNFDUFMRHMDMM-UHFFFAOYSA-N | InChI=1S/C7H16/c1-3-5-7-6-4-2/h3-7H2,1-2H3 | 323.11 |  | 323.11 |  | 49030 |  | 49030 |  | Viscosity, Pa*s | Pa*s | Liquid | Falling or rolling sphere viscometry | 0.0004816 | 1.96e-05 | TRUE | 0.0004816 | 0.4816 | 0.4816 | 0.004816 | [55 empty] | C,H | kept | Liquid | inchikey:IMNFDUFMRHMDMM-UHFFFAOYSA-N | -7.6384 | ok | inchikey | IMNFDUFMRHMDMM-UHFFFAOYSA-N | 8900 |  |  | CCCCCCC | C7H16 | heptane | IMNFDUFMRHMDMM-UHFFFAOYSA-N | CCCCCCC | CCCCCCC | TRUE | TRUE | keep |  | 100 | 273.15 | 503.2 | 230.05 | C;H |  | FALSE | FALSE |  | 8900 | existing_pubchem_cid | existing | 371.5344 | 6 | 371.4833 | 371.65 | 209.1 °F ; 98.38 °C ; 98.00 to 99.00 °C ; 98.4 °C ; 209 °F | ok
D:\PyProjects\extend\real data\NIST\ThermoML.v2020-09-30\10.1007\s10765-012-1373-z.xml | 10.1007/s10765-012-1373-z | Experimental Study of the Density and Viscosity of n-Heptane at Temperatures from 298 K to 470 K and Pressure up to 245 MPa | 2013 | Int. J. Thermophys. | 1 | 1 | heptane |  | C7H16 | 待定 | heptane | C7H16 |  | 待定 | IMNFDUFMRHMDMM-UHFFFAOYSA-N | InChI=1S/C7H16/c1-3-5-7-6-4-2/h3-7H2,1-2H3 | 323.13 |  | 323.13 |  | 24510 |  | 24510 |  | Viscosity, Pa*s | Pa*s | Liquid | Falling or rolling sphere viscometry | 0.0003966 | 1.61e-05 | TRUE | 0.0003966 | 0.3966 | 0.3966 | 0.003966 | [55 empty] | C,H | kept | Liquid | inchikey:IMNFDUFMRHMDMM-UHFFFAOYSA-N | -7.8326 | ok | inchikey | IMNFDUFMRHMDMM-UHFFFAOYSA-N | 8900 |  |  | CCCCCCC | C7H16 | heptane | IMNFDUFMRHMDMM-UHFFFAOYSA-N | CCCCCCC | CCCCCCC | TRUE | TRUE | keep |  | 100 | 273.15 | 503.2 | 230.05 | C;H |  | FALSE | FALSE |  | 8900 | existing_pubchem_cid | existing | 371.5344 | 6 | 371.4833 | 371.65 | 209.1 °F ; 98.38 °C ; 98.00 to 99.00 °C ; 98.4 °C ; 209 °F | ok
D:\PyProjects\extend\real data\NIST\ThermoML.v2020-09-30\10.1021\je049662k.xml | 10.1021/je049662k | Experimental Dynamic Viscosities of 2,3-Dimethylpentane up to 60 MPa and from (303.15 to 353.15) K Using a Rolling-Ball Viscometer | 2005 | J. Chem. Eng. Data | 1 | 1 | heptane |  | C7H16 | 待定 | heptane | C7H16 |  | 待定 | IMNFDUFMRHMDMM-UHFFFAOYSA-N | InChI=1S/C7H16/c1-3-5-7-6-4-2/h3-7H2,1-2H3 | 323.15 |  | 323.15 |  | 100 |  | 100 |  | Viscosity, Pa*s | Pa*s | Liquid | Falling or rolling sphere viscometry | 0.000303 | 1.2e-05 | TRUE | 0.000303 | 0.303 | 0.303 | 0.00303 | [55 empty] | C,H | kept | Liquid | inchikey:IMNFDUFMRHMDMM-UHFFFAOYSA-N | -8.1018 | ok | inchikey | IMNFDUFMRHMDMM-UHFFFAOYSA-N | 8900 |  |  | CCCCCCC | C7H16 | heptane | IMNFDUFMRHMDMM-UHFFFAOYSA-N | CCCCCCC | CCCCCCC | TRUE | TRUE | keep |  | 100 | 273.15 | 503.2 | 230.05 | C;H |  | FALSE | FALSE |  | 8900 | existing_pubchem_cid | existing | 371.5344 | 6 | 371.4833 | 371.65 | 209.1 °F ; 98.38 °C ; 98.00 to 99.00 °C ; 98.4 °C ; 209 °F | ok
D:\PyProjects\extend\real data\NIST\ThermoML.v2020-09-30\10.1007\s10765-012-1373-z.xml | 10.1007/s10765-012-1373-z | Experimental Study of the Density and Viscosity of n-Heptane at Temperatures from 298 K to 470 K and Pressure up to 245 MPa | 2013 | Int. J. Thermophys. | 1 | 1 | heptane |  | C7H16 | 待定 | heptane | C7H16 |  | 待定 | IMNFDUFMRHMDMM-UHFFFAOYSA-N | InChI=1S/C7H16/c1-3-5-7-6-4-2/h3-7H2,1-2H3 | 323.2 |  | 323.2 |  | 98060 |  | 98060 |  | Viscosity, Pa*s | Pa*s | Liquid | Falling or rolling sphere viscometry | 0.0006613 | 2.69e-05 | TRUE | 0.0006613 | 0.6613 | 0.6613 | 0.006613 | [55 empty] | C,H | kept | Liquid | inchikey:IMNFDUFMRHMDMM-UHFFFAOYSA-N | -7.3213 | ok | inchikey | IMNFDUFMRHMDMM-UHFFFAOYSA-N | 8900 |  |  | CCCCCCC | C7H16 | heptane | IMNFDUFMRHMDMM-UHFFFAOYSA-N | CCCCCCC | CCCCCCC | TRUE | TRUE | keep |  | 100 | 273.15 | 503.2 | 230.05 | C;H |  | FALSE | FALSE |  | 8900 | existing_pubchem_cid | existing | 371.5344 | 6 | 371.4833 | 371.65 | 209.1 °F ; 98.38 °C ; 98.00 to 99.00 °C ; 98.4 °C ; 209 °F | ok
D:\PyProjects\extend\real data\NIST\ThermoML.v2020-09-30\10.1007\s10765-012-1373-z.xml | 10.1007/s10765-012-1373-z | Experimental Study of the Density and Viscosity of n-Heptane at Temperatures from 298 K to 470 K and Pressure up to 245 MPa | 2013 | Int. J. Thermophys. | 1 | 1 | heptane |  | C7H16 | 待定 | heptane | C7H16 |  | 待定 | IMNFDUFMRHMDMM-UHFFFAOYSA-N | InChI=1S/C7H16/c1-3-5-7-6-4-2/h3-7H2,1-2H3 | 323.21 |  | 323.21 |  | 196130 |  | 196130 |  | Viscosity, Pa*s | Pa*s | Liquid | Falling or rolling sphere viscometry | 0.0011121 | 4.52e-05 | TRUE | 0.0011121 | 1.1121 | 1.1121 | 0.011121 | [55 empty] | C,H | kept | Liquid | inchikey:IMNFDUFMRHMDMM-UHFFFAOYSA-N | -6.8015 | ok | inchikey | IMNFDUFMRHMDMM-UHFFFAOYSA-N | 8900 |  |  | CCCCCCC | C7H16 | heptane | IMNFDUFMRHMDMM-UHFFFAOYSA-N | CCCCCCC | CCCCCCC | TRUE | TRUE | keep |  | 100 | 273.15 | 503.2 | 230.05 | C;H |  | FALSE | FALSE |  | 8900 | existing_pubchem_cid | existing | 371.5344 | 6 | 371.4833 | 371.65 | 209.1 °F ; 98.38 °C ; 98.00 to 99.00 °C ; 98.4 °C ; 209 °F | ok
D:\PyProjects\extend\real data\NIST\ThermoML.v2020-09-30\10.1007\s10765-012-1373-z.xml | 10.1007/s10765-012-1373-z | Experimental Study of the Density and Viscosity of n-Heptane at Temperatures from 298 K to 470 K and Pressure up to 245 MPa | 2013 | Int. J. Thermophys. | 1 | 1 | heptane |  | C7H16 | 待定 | heptane | C7H16 |  | 待定 | IMNFDUFMRHMDMM-UHFFFAOYSA-N | InChI=1S/C7H16/c1-3-5-7-6-4-2/h3-7H2,1-2H3 | 323.25 |  | 323.25 |  | 98 |  | 98 |  | Viscosity, Pa*s | Pa*s | Liquid | Falling or rolling sphere viscometry | 0.0003107 | 1.26e-05 | TRUE | 0.0003107 | 0.3107 | 0.3107 | 0.003107 | [55 empty] | C,H | kept | Liquid | inchikey:IMNFDUFMRHMDMM-UHFFFAOYSA-N | -8.0767 | ok | inchikey | IMNFDUFMRHMDMM-UHFFFAOYSA-N | 8900 |  |  | CCCCCCC | C7H16 | heptane | IMNFDUFMRHMDMM-UHFFFAOYSA-N | CCCCCCC | CCCCCCC | TRUE | TRUE | keep |  | 100 | 273.15 | 503.2 | 230.05 | C;H |  | FALSE | FALSE |  | 8900 | existing_pubchem_cid | existing | 371.5344 | 6 | 371.4833 | 371.65 | 209.1 °F ; 98.38 °C ; 98.00 to 99.00 °C ; 98.4 °C ; 209 °F | ok
D:\PyProjects\extend\real data\NIST\ThermoML.v2020-09-30\10.1016\j.jct.2006.01.012.xml | 10.1016/j.jct.2006.01.012 | (p,rho,T,x) and viscosity measurements of {x1 n-heptane + (1 - x1) n-octane} mixtures at high temperatures and high pressures | 2006 | J. Chem. Thermodyn. | 3 | 1 | heptane |  | C7H16 | 待定 | heptane | C7H16 |  | 待定 | IMNFDUFMRHMDMM-UHFFFAOYSA-N | InChI=1S/C7H16/c1-3-5-7-6-4-2/h3-7H2,1-2H3 | 323.93 |  | 323.93 |  | 100 |  | 100 |  | Viscosity, Pa*s | Pa*s | Liquid | Capillary tube (Ostwald; Ubbelohde) method | 0.0002979 | 9.8e-06 | TRUE | 0.0002979 | 0.2979 | 0.2979 | 0.002979 | [55 empty] | C,H | kept | Liquid | inchikey:IMNFDUFMRHMDMM-UHFFFAOYSA-N | -8.1188 | ok | inchikey | IMNFDUFMRHMDMM-UHFFFAOYSA-N | 8900 |  |  | CCCCCCC | C7H16 | heptane | IMNFDUFMRHMDMM-UHFFFAOYSA-N | CCCCCCC | CCCCCCC | TRUE | TRUE | keep |  | 100 | 273.15 | 503.2 | 230.05 | C;H |  | FALSE | FALSE |  | 8900 | existing_pubchem_cid | existing | 371.5344 | 6 | 371.4833 | 371.65 | 209.1 °F ; 98.38 °C ; 98.00 to 99.00 °C ; 98.4 °C ; 209 °F | ok
D:\PyProjects\extend\real data\NIST\ThermoML.v2020-09-30\10.1021\je5007532.xml | 10.1021/je5007532 | Density, Viscosity, Speed of Sound, Bulk Modulus, and Surface Tension of Binary Mixtures of n-Heptane + 2,2,4-Trimethylpentane at (293.15 to 338.15) K and 0.1 MPa | 2014 | J. Chem. Eng. Data | 3 | 1 | heptane |  | C7H16 | 待定 | heptane | C7H16 |  | 待定 | IMNFDUFMRHMDMM-UHFFFAOYSA-N | InChI=1S/C7H16/c1-3-5-7-6-4-2/h3-7H2,1-2H3 | 328.15 |  | 328.15 | [5 empty] | Viscosity, Pa*s | Pa*s | Liquid | Falling or rolling sphere viscometry | 0.000284 | 3e-06 | TRUE | 0.000284 | 0.284 | 0.284 | 0.00284 | [55 empty] | C,H | kept | Liquid | inchikey:IMNFDUFMRHMDMM-UHFFFAOYSA-N | -8.1665 | ok | inchikey | IMNFDUFMRHMDMM-UHFFFAOYSA-N | 8900 |  |  | CCCCCCC | C7H16 | heptane | IMNFDUFMRHMDMM-UHFFFAOYSA-N | CCCCCCC | CCCCCCC | TRUE | TRUE | keep |  | 100 | 273.15 | 503.2 | 230.05 | C;H |  | FALSE | FALSE |  | 8900 | existing_pubchem_cid | existing | 371.5344 | 6 | 371.4833 | 371.65 | 209.1 °F ; 98.38 °C ; 98.00 to 99.00 °C ; 98.4 °C ; 209 °F | ok
D:\PyProjects\extend\real data\NIST\ThermoML.v2020-09-30\10.1021\acs.jced.5b00152.xml | 10.1021/acs.jced.5b00152 | Capillary Viscometer and Vibrating Tube Densimeter for Simultaneous Measurements up to 70 MPa and 423 K | 2016 | J. Chem. Eng. Data | 4 | 1 | heptane |  | C7H16 | 待定 | heptane | C7H16 |  | 待定 | IMNFDUFMRHMDMM-UHFFFAOYSA-N | InChI=1S/C7H16/c1-3-5-7-6-4-2/h3-7H2,1-2H3 | 332.774 |  | 332.774 |  | 4091 |  | 4091 |  | Viscosity, Pa*s | Pa*s | Liquid | Capillary tube (Ostwald; Ubbelohde) method | 0.00028858 | 4.09e-06 | TRUE | 0.00028858 | 0.28858 | 0.28858 | 0.0028858 | [55 empty] | C,H | kept | Liquid | inchikey:IMNFDUFMRHMDMM-UHFFFAOYSA-N | -8.1505 | ok | inchikey | IMNFDUFMRHMDMM-UHFFFAOYSA-N | 8900 |  |  | CCCCCCC | C7H16 | heptane | IMNFDUFMRHMDMM-UHFFFAOYSA-N | CCCCCCC | CCCCCCC | TRUE | TRUE | keep |  | 100 | 273.15 | 503.2 | 230.05 | C;H |  | FALSE | FALSE |  | 8900 | existing_pubchem_cid | existing | 371.5344 | 6 | 371.4833 | 371.65 | 209.1 °F ; 98.38 °C ; 98.00 to 99.00 °C ; 98.4 °C ; 209 °F | ok
D:\PyProjects\extend\real data\NIST\ThermoML.v2020-09-30\10.1021\acs.jced.5b00152.xml | 10.1021/acs.jced.5b00152 | Capillary Viscometer and Vibrating Tube Densimeter for Simultaneous Measurements up to 70 MPa and 423 K | 2016 | J. Chem. Eng. Data | 4 | 1 | heptane |  | C7H16 | 待定 | heptane | C7H16 |  | 待定 | IMNFDUFMRHMDMM-UHFFFAOYSA-N | InChI=1S/C7H16/c1-3-5-7-6-4-2/h3-7H2,1-2H3 | 332.776 |  | 332.776 |  | 11151 |  | 11151 |  | Viscosity, Pa*s | Pa*s | Liquid | Capillary tube (Ostwald; Ubbelohde) method | 0.00031425 | 4.42e-06 | TRUE | 0.00031425 | 0.31425 | 0.31425 | 0.0031425 | [55 empty] | C,H | kept | Liquid | inchikey:IMNFDUFMRHMDMM-UHFFFAOYSA-N | -8.0653 | ok | inchikey | IMNFDUFMRHMDMM-UHFFFAOYSA-N | 8900 |  |  | CCCCCCC | C7H16 | heptane | IMNFDUFMRHMDMM-UHFFFAOYSA-N | CCCCCCC | CCCCCCC | TRUE | TRUE | keep |  | 100 | 273.15 | 503.2 | 230.05 | C;H |  | FALSE | FALSE |  | 8900 | existing_pubchem_cid | existing | 371.5344 | 6 | 371.4833 | 371.65 | 209.1 °F ; 98.38 °C ; 98.00 to 99.00 °C ; 98.4 °C ; 209 °F | ok
D:\PyProjects\extend\real data\NIST\ThermoML.v2020-09-30\10.1021\acs.jced.5b00152.xml | 10.1021/acs.jced.5b00152 | Capillary Viscometer and Vibrating Tube Densimeter for Simultaneous Measurements up to 70 MPa and 423 K | 2016 | J. Chem. Eng. Data | 4 | 1 | heptane |  | C7H16 | 待定 | heptane | C7H16 |  | 待定 | IMNFDUFMRHMDMM-UHFFFAOYSA-N | InChI=1S/C7H16/c1-3-5-7-6-4-2/h3-7H2,1-2H3 | 332.777 |  | 332.777 |  | 14177 |  | 14177 |  | Viscosity, Pa*s | Pa*s | Liquid | Capillary tube (Ostwald; Ubbelohde) method | 0.00032605 | 4.57e-06 | TRUE | 0.00032605 | 0.32605 | 0.32605 | 0.0032605 | [55 empty] | C,H | kept | Liquid | inchikey:IMNFDUFMRHMDMM-UHFFFAOYSA-N | -8.0285 | ok | inchikey | IMNFDUFMRHMDMM-UHFFFAOYSA-N | 8900 |  |  | CCCCCCC | C7H16 | heptane | IMNFDUFMRHMDMM-UHFFFAOYSA-N | CCCCCCC | CCCCCCC | TRUE | TRUE | keep |  | 100 | 273.15 | 503.2 | 230.05 | C;H |  | FALSE | FALSE |  | 8900 | existing_pubchem_cid | existing | 371.5344 | 6 | 371.4833 | 371.65 | 209.1 °F ; 98.38 °C ; 98.00 to 99.00 °C ; 98.4 °C ; 209 °F | ok
D:\PyProjects\extend\real data\NIST\ThermoML.v2020-09-30\10.1021\acs.jced.5b00152.xml | 10.1021/acs.jced.5b00152 | Capillary Viscometer and Vibrating Tube Densimeter for Simultaneous Measurements up to 70 MPa and 423 K | 2016 | J. Chem. Eng. Data | 4 | 1 | heptane |  | C7H16 | 待定 | heptane | C7H16 |  | 待定 | IMNFDUFMRHMDMM-UHFFFAOYSA-N | InChI=1S/C7H16/c1-3-5-7-6-4-2/h3-7H2,1-2H3 | 332.778 |  | 332.778 |  | 7031 |  | 7031 |  | Viscosity, Pa*s | Pa*s | Liquid | Capillary tube (Ostwald; Ubbelohde) method | 0.00029944 | 4.23e-06 | TRUE | 0.00029944 | 0.29944 | 0.29944 | 0.0029944 | [55 empty] | C,H | kept | Liquid | inchikey:IMNFDUFMRHMDMM-UHFFFAOYSA-N | -8.1136 | ok | inchikey | IMNFDUFMRHMDMM-UHFFFAOYSA-N | 8900 |  |  | CCCCCCC | C7H16 | heptane | IMNFDUFMRHMDMM-UHFFFAOYSA-N | CCCCCCC | CCCCCCC | TRUE | TRUE | keep |  | 100 | 273.15 | 503.2 | 230.05 | C;H |  | FALSE | FALSE |  | 8900 | existing_pubchem_cid | existing | 371.5344 | 6 | 371.4833 | 371.65 | 209.1 °F ; 98.38 °C ; 98.00 to 99.00 °C ; 98.4 °C ; 209 °F | ok
D:\PyProjects\extend\real data\NIST\ThermoML.v2020-09-30\10.1021\acs.jced.5b00152.xml | 10.1021/acs.jced.5b00152 | Capillary Viscometer and Vibrating Tube Densimeter for Simultaneous Measurements up to 70 MPa and 423 K | 2016 | J. Chem. Eng. Data | 4 | 1 | heptane |  | C7H16 | 待定 | heptane | C7H16 |  | 待定 | IMNFDUFMRHMDMM-UHFFFAOYSA-N | InChI=1S/C7H16/c1-3-5-7-6-4-2/h3-7H2,1-2H3 | 332.779 |  | 332.779 |  | 17172 |  | 17172 |  | Viscosity, Pa*s | Pa*s | Liquid | Capillary tube (Ostwald; Ubbelohde) method | 0.0003367 | 4.71e-06 | TRUE | 0.0003367 | 0.3367 | 0.3367 | 0.003367 | [55 empty] | C,H | kept | Liquid | inchikey:IMNFDUFMRHMDMM-UHFFFAOYSA-N | -7.9963 | ok | inchikey | IMNFDUFMRHMDMM-UHFFFAOYSA-N | 8900 |  |  | CCCCCCC | C7H16 | heptane | IMNFDUFMRHMDMM-UHFFFAOYSA-N | CCCCCCC | CCCCCCC | TRUE | TRUE | keep |  | 100 | 273.15 | 503.2 | 230.05 | C;H |  | FALSE | FALSE |  | 8900 | existing_pubchem_cid | existing | 371.5344 | 6 | 371.4833 | 371.65 | 209.1 °F ; 98.38 °C ; 98.00 to 99.00 °C ; 98.4 °C ; 209 °F | ok
D:\PyProjects\extend\real data\NIST\ThermoML.v2020-09-30\10.1021\acs.jced.5b00152.xml | 10.1021/acs.jced.5b00152 | Capillary Viscometer and Vibrating Tube Densimeter for Simultaneous Measurements up to 70 MPa and 423 K | 2016 | J. Chem. Eng. Data | 4 | 1 | heptane |  | C7H16 | 待定 | heptane | C7H16 |  | 待定 | IMNFDUFMRHMDMM-UHFFFAOYSA-N | InChI=1S/C7H16/c1-3-5-7-6-4-2/h3-7H2,1-2H3 | 332.78 |  | 332.78 |  | 2084 |  | 2084 |  | Viscosity, Pa*s | Pa*s | Liquid | Capillary tube (Ostwald; Ubbelohde) method | 0.00028049 | 3.98e-06 | TRUE | 0.00028049 | 0.28049 | 0.28049 | 0.0028049 | [55 empty] | C,H | kept | Liquid | inchikey:IMNFDUFMRHMDMM-UHFFFAOYSA-N | -8.179 | ok | inchikey | IMNFDUFMRHMDMM-UHFFFAOYSA-N | 8900 |  |  | CCCCCCC | C7H16 | heptane | IMNFDUFMRHMDMM-UHFFFAOYSA-N | CCCCCCC | CCCCCCC | TRUE | TRUE | keep |  | 100 | 273.15 | 503.2 | 230.05 | C;H |  | FALSE | FALSE |  | 8900 | existing_pubchem_cid | existing | 371.5344 | 6 | 371.4833 | 371.65 | 209.1 °F ; 98.38 °C ; 98.00 to 99.00 °C ; 98.4 °C ; 209 °F | ok
D:\PyProjects\extend\real data\NIST\ThermoML.v2020-09-30\10.1016\j.tca.2015.08.005.xml | 10.1016/j.tca.2015.08.005 | Viscosity measurements of hydrocarbon fuel at temperatures from (303.2 to 513.2) K and pressures up to 5.1 MPa using a two-capillary viscometer | 2015 | Thermochim. Acta | 1 | 1 | heptane |  | C7H16 | 待定 | heptane | C7H16 |  | 待定 | IMNFDUFMRHMDMM-UHFFFAOYSA-N | InChI=1S/C7H16/c1-3-5-7-6-4-2/h3-7H2,1-2H3 | 333.1 |  | 333.1 | [5 empty] | Viscosity, Pa*s | Pa*s | Liquid | two-capillary method based on the Hagen-Poiseuille Theory | 0.0002834 | 1.77e-05 | TRUE | 0.0002834 | 0.2834 | 0.2834 | 0.002834 | [55 empty] | C,H | kept | Liquid | inchikey:IMNFDUFMRHMDMM-UHFFFAOYSA-N | -8.1687 | ok | inchikey | IMNFDUFMRHMDMM-UHFFFAOYSA-N | 8900 |  |  | CCCCCCC | C7H16 | heptane | IMNFDUFMRHMDMM-UHFFFAOYSA-N | CCCCCCC | CCCCCCC | TRUE | TRUE | keep |  | 100 | 273.15 | 503.2 | 230.05 | C;H |  | FALSE | FALSE |  | 8900 | existing_pubchem_cid | existing | 371.5344 | 6 | 371.4833 | 371.65 | 209.1 °F ; 98.38 °C ; 98.00 to 99.00 °C ; 98.4 °C ; 209 °F | ok
D:\PyProjects\extend\real data\NIST\ThermoML.v2020-09-30\10.1021\je049662k.xml | 10.1021/je049662k | Experimental Dynamic Viscosities of 2,3-Dimethylpentane up to 60 MPa and from (303.15 to 353.15) K Using a Rolling-Ball Viscometer | 2005 | J. Chem. Eng. Data | 1 | 1 | heptane |  | C7H16 | 待定 | heptane | C7H16 |  | 待定 | IMNFDUFMRHMDMM-UHFFFAOYSA-N | InChI=1S/C7H16/c1-3-5-7-6-4-2/h3-7H2,1-2H3 | 333.15 |  | 333.15 |  | 100 |  | 100 |  | Viscosity, Pa*s | Pa*s | Liquid | Falling or rolling sphere viscometry | 0.000273 | 1.1e-05 | TRUE | 0.000273 | 0.273 | 0.273 | 0.00273 | [55 empty] | C,H | kept | Liquid | inchikey:IMNFDUFMRHMDMM-UHFFFAOYSA-N | -8.206 | ok | inchikey | IMNFDUFMRHMDMM-UHFFFAOYSA-N | 8900 |  |  | CCCCCCC | C7H16 | heptane | IMNFDUFMRHMDMM-UHFFFAOYSA-N | CCCCCCC | CCCCCCC | TRUE | TRUE | keep |  | 100 | 273.15 | 503.2 | 230.05 | C;H |  | FALSE | FALSE |  | 8900 | existing_pubchem_cid | existing | 371.5344 | 6 | 371.4833 | 371.65 | 209.1 °F ; 98.38 °C ; 98.00 to 99.00 °C ; 98.4 °C ; 209 °F | ok
D:\PyProjects\extend\real data\NIST\ThermoML.v2020-09-30\10.1016\j.jct.2006.01.012.xml | 10.1016/j.jct.2006.01.012 | (p,rho,T,x) and viscosity measurements of {x1 n-heptane + (1 - x1) n-octane} mixtures at high temperatures and high pressures | 2006 | J. Chem. Thermodyn. | 3 | 1 | heptane |  | C7H16 | 待定 | heptane | C7H16 |  | 待定 | IMNFDUFMRHMDMM-UHFFFAOYSA-N | InChI=1S/C7H16/c1-3-5-7-6-4-2/h3-7H2,1-2H3 | 337.54 |  | 337.54 |  | 5000 |  | 5000 |  | Viscosity, Pa*s | Pa*s | Liquid | Capillary tube (Ostwald; Ubbelohde) method | 0.00028 | 1e-05 | TRUE | 0.00028 | 0.28 | 0.28 | 0.0028 | [55 empty] | C,H | kept | Liquid | inchikey:IMNFDUFMRHMDMM-UHFFFAOYSA-N | -8.1807 | ok | inchikey | IMNFDUFMRHMDMM-UHFFFAOYSA-N | 8900 |  |  | CCCCCCC | C7H16 | heptane | IMNFDUFMRHMDMM-UHFFFAOYSA-N | CCCCCCC | CCCCCCC | TRUE | TRUE | keep |  | 100 | 273.15 | 503.2 | 230.05 | C;H |  | FALSE | FALSE |  | 8900 | existing_pubchem_cid | existing | 371.5344 | 6 | 371.4833 | 371.65 | 209.1 °F ; 98.38 °C ; 98.00 to 99.00 °C ; 98.4 °C ; 209 °F | ok
D:\PyProjects\extend\real data\NIST\ThermoML.v2020-09-30\10.1021\acs.jced.7b00121.xml | 10.1021/acs.jced.7b00121 | Densities and Viscosities of Corn Oil + n-Alkanes Blends from (288.15 to 343.15) K at 0.1 MPa | 2017 | J. Chem. Eng. Data | 2 | 1 | heptane |  | C7H16 | 待定 | heptane | C7H16 |  | 待定 | IMNFDUFMRHMDMM-UHFFFAOYSA-N | InChI=1S/C7H16/c1-3-5-7-6-4-2/h3-7H2,1-2H3 | 338.15 |  | 338.15 | [5 empty] | Viscosity, Pa*s | Pa*s | Liquid | Falling or rolling sphere viscometry | 0.000293 | 2.9e-05 | TRUE | 0.000293 | 0.293 | 0.293 | 0.00293 | [55 empty] | C,H | kept | Liquid | inchikey:IMNFDUFMRHMDMM-UHFFFAOYSA-N | -8.1353 | ok | inchikey | IMNFDUFMRHMDMM-UHFFFAOYSA-N | 8900 |  |  | CCCCCCC | C7H16 | heptane | IMNFDUFMRHMDMM-UHFFFAOYSA-N | CCCCCCC | CCCCCCC | TRUE | TRUE | keep |  | 100 | 273.15 | 503.2 | 230.05 | C;H |  | FALSE | FALSE |  | 8900 | existing_pubchem_cid | existing | 371.5344 | 6 | 371.4833 | 371.65 | 209.1 °F ; 98.38 °C ; 98.00 to 99.00 °C ; 98.4 °C ; 209 °F | ok
D:\PyProjects\extend\real data\NIST\ThermoML.v2020-09-30\10.1021\je049662k.xml | 10.1021/je049662k | Experimental Dynamic Viscosities of 2,3-Dimethylpentane up to 60 MPa and from (303.15 to 353.15) K Using a Rolling-Ball Viscometer | 2005 | J. Chem. Eng. Data | 1 | 1 | heptane |  | C7H16 | 待定 | heptane | C7H16 |  | 待定 | IMNFDUFMRHMDMM-UHFFFAOYSA-N | InChI=1S/C7H16/c1-3-5-7-6-4-2/h3-7H2,1-2H3 | 343.15 |  | 343.15 |  | 100 |  | 100 |  | Viscosity, Pa*s | Pa*s | Liquid | Falling or rolling sphere viscometry | 0.000245 | 1e-05 | TRUE | 0.000245 | 0.245 | 0.245 | 0.00245 | [55 empty] | C,H | kept | Liquid | inchikey:IMNFDUFMRHMDMM-UHFFFAOYSA-N | -8.3143 | ok | inchikey | IMNFDUFMRHMDMM-UHFFFAOYSA-N | 8900 |  |  | CCCCCCC | C7H16 | heptane | IMNFDUFMRHMDMM-UHFFFAOYSA-N | CCCCCCC | CCCCCCC | TRUE | TRUE | keep |  | 100 | 273.15 | 503.2 | 230.05 | C;H |  | FALSE | FALSE |  | 8900 | existing_pubchem_cid | existing | 371.5344 | 6 | 371.4833 | 371.65 | 209.1 °F ; 98.38 °C ; 98.00 to 99.00 °C ; 98.4 °C ; 209 °F | ok
D:\PyProjects\extend\real data\NIST\ThermoML.v2020-09-30\10.1016\j.tca.2015.08.005.xml | 10.1016/j.tca.2015.08.005 | Viscosity measurements of hydrocarbon fuel at temperatures from (303.2 to 513.2) K and pressures up to 5.1 MPa using a two-capillary viscometer | 2015 | Thermochim. Acta | 1 | 1 | heptane |  | C7H16 | 待定 | heptane | C7H16 |  | 待定 | IMNFDUFMRHMDMM-UHFFFAOYSA-N | InChI=1S/C7H16/c1-3-5-7-6-4-2/h3-7H2,1-2H3 | 343.3 |  | 343.3 | [5 empty] | Viscosity, Pa*s | Pa*s | Liquid | two-capillary method based on the Hagen-Poiseuille Theory | 0.0002562 | 1.63e-05 | TRUE | 0.0002562 | 0.2562 | 0.2562 | 0.002562 | [55 empty] | C,H | kept | Liquid | inchikey:IMNFDUFMRHMDMM-UHFFFAOYSA-N | -8.2696 | ok | inchikey | IMNFDUFMRHMDMM-UHFFFAOYSA-N | 8900 |  |  | CCCCCCC | C7H16 | heptane | IMNFDUFMRHMDMM-UHFFFAOYSA-N | CCCCCCC | CCCCCCC | TRUE | TRUE | keep |  | 100 | 273.15 | 503.2 | 230.05 | C;H |  | FALSE | FALSE |  | 8900 | existing_pubchem_cid | existing | 371.5344 | 6 | 371.4833 | 371.65 | 209.1 °F ; 98.38 °C ; 98.00 to 99.00 °C ; 98.4 °C ; 209 °F | ok
D:\PyProjects\extend\real data\NIST\ThermoML.v2020-09-30\10.1016\j.jct.2006.01.012.xml | 10.1016/j.jct.2006.01.012 | (p,rho,T,x) and viscosity measurements of {x1 n-heptane + (1 - x1) n-octane} mixtures at high temperatures and high pressures | 2006 | J. Chem. Thermodyn. | 3 | 1 | heptane |  | C7H16 | 待定 | heptane | C7H16 |  | 待定 | IMNFDUFMRHMDMM-UHFFFAOYSA-N | InChI=1S/C7H16/c1-3-5-7-6-4-2/h3-7H2,1-2H3 | 348.64 |  | 348.64 |  | 100 |  | 100 |  | Viscosity, Pa*s | Pa*s | Liquid | Capillary tube (Ostwald; Ubbelohde) method | 0.0002354 | 7.8e-06 | TRUE | 0.0002354 | 0.2354 | 0.2354 | 0.002354 | [55 empty] | C,H | kept | Liquid | inchikey:IMNFDUFMRHMDMM-UHFFFAOYSA-N | -8.3542 | ok | inchikey | IMNFDUFMRHMDMM-UHFFFAOYSA-N | 8900 |  |  | CCCCCCC | C7H16 | heptane | IMNFDUFMRHMDMM-UHFFFAOYSA-N | CCCCCCC | CCCCCCC | TRUE | TRUE | keep |  | 100 | 273.15 | 503.2 | 230.05 | C;H |  | FALSE | FALSE |  | 8900 | existing_pubchem_cid | existing | 371.5344 | 6 | 371.4833 | 371.65 | 209.1 °F ; 98.38 °C ; 98.00 to 99.00 °C ; 98.4 °C ; 209 °F | ok
D:\PyProjects\extend\real data\NIST\ThermoML.v2020-09-30\10.1021\acs.jced.5b00152.xml | 10.1021/acs.jced.5b00152 | Capillary Viscometer and Vibrating Tube Densimeter for Simultaneous Measurements up to 70 MPa and 423 K | 2016 | J. Chem. Eng. Data | 4 | 1 | heptane |  | C7H16 | 待定 | heptane | C7H16 |  | 待定 | IMNFDUFMRHMDMM-UHFFFAOYSA-N | InChI=1S/C7H16/c1-3-5-7-6-4-2/h3-7H2,1-2H3 | 352.391 |  | 352.391 |  | 2184 |  | 2184 |  | Viscosity, Pa*s | Pa*s | Liquid | Capillary tube (Ostwald; Ubbelohde) method | 0.00023458 | 3.39e-06 | TRUE | 0.00023458 | 0.23458 | 0.23458 | 0.0023458 | [55 empty] | C,H | kept | Liquid | inchikey:IMNFDUFMRHMDMM-UHFFFAOYSA-N | -8.3577 | ok | inchikey | IMNFDUFMRHMDMM-UHFFFAOYSA-N | 8900 |  |  | CCCCCCC | C7H16 | heptane | IMNFDUFMRHMDMM-UHFFFAOYSA-N | CCCCCCC | CCCCCCC | TRUE | TRUE | keep |  | 100 | 273.15 | 503.2 | 230.05 | C;H |  | FALSE | FALSE |  | 8900 | existing_pubchem_cid | existing | 371.5344 | 6 | 371.4833 | 371.65 | 209.1 °F ; 98.38 °C ; 98.00 to 99.00 °C ; 98.4 °C ; 209 °F | ok
D:\PyProjects\extend\real data\NIST\ThermoML.v2020-09-30\10.1021\acs.jced.5b00152.xml | 10.1021/acs.jced.5b00152 | Capillary Viscometer and Vibrating Tube Densimeter for Simultaneous Measurements up to 70 MPa and 423 K | 2016 | J. Chem. Eng. Data | 4 | 1 | heptane |  | C7H16 | 待定 | heptane | C7H16 |  | 待定 | IMNFDUFMRHMDMM-UHFFFAOYSA-N | InChI=1S/C7H16/c1-3-5-7-6-4-2/h3-7H2,1-2H3 | 352.392 |  | 352.392 |  | 29758 |  | 29758 |  | Viscosity, Pa*s | Pa*s | Liquid | Capillary tube (Ostwald; Ubbelohde) method | 0.00032066 | 4.5e-06 | TRUE | 0.00032066 | 0.32066 | 0.32066 | 0.0032066 | [55 empty] | C,H | kept | Liquid | inchikey:IMNFDUFMRHMDMM-UHFFFAOYSA-N | -8.0451 | ok | inchikey | IMNFDUFMRHMDMM-UHFFFAOYSA-N | 8900 |  |  | CCCCCCC | C7H16 | heptane | IMNFDUFMRHMDMM-UHFFFAOYSA-N | CCCCCCC | CCCCCCC | TRUE | TRUE | keep |  | 100 | 273.15 | 503.2 | 230.05 | C;H |  | FALSE | FALSE |  | 8900 | existing_pubchem_cid | existing | 371.5344 | 6 | 371.4833 | 371.65 | 209.1 °F ; 98.38 °C ; 98.00 to 99.00 °C ; 98.4 °C ; 209 °F | ok
D:\PyProjects\extend\real data\NIST\ThermoML.v2020-09-30\10.1021\acs.jced.5b00152.xml | 10.1021/acs.jced.5b00152 | Capillary Viscometer and Vibrating Tube Densimeter for Simultaneous Measurements up to 70 MPa and 423 K | 2016 | J. Chem. Eng. Data | 4 | 1 | heptane |  | C7H16 | 待定 | heptane | C7H16 |  | 待定 | IMNFDUFMRHMDMM-UHFFFAOYSA-N | InChI=1S/C7H16/c1-3-5-7-6-4-2/h3-7H2,1-2H3 | 352.394 |  | 352.394 |  | 4102 |  | 4102 |  | Viscosity, Pa*s | Pa*s | Liquid | Capillary tube (Ostwald; Ubbelohde) method | 0.00024126 | 3.48e-06 | TRUE | 0.00024126 | 0.24126 | 0.24126 | 0.0024126 | [55 empty] | C,H | kept | Liquid | inchikey:IMNFDUFMRHMDMM-UHFFFAOYSA-N | -8.3296 | ok | inchikey | IMNFDUFMRHMDMM-UHFFFAOYSA-N | 8900 |  |  | CCCCCCC | C7H16 | heptane | IMNFDUFMRHMDMM-UHFFFAOYSA-N | CCCCCCC | CCCCCCC | TRUE | TRUE | keep |  | 100 | 273.15 | 503.2 | 230.05 | C;H |  | FALSE | FALSE |  | 8900 | existing_pubchem_cid | existing | 371.5344 | 6 | 371.4833 | 371.65 | 209.1 °F ; 98.38 °C ; 98.00 to 99.00 °C ; 98.4 °C ; 209 °F | ok
D:\PyProjects\extend\real data\NIST\ThermoML.v2020-09-30\10.1021\acs.jced.5b00152.xml | 10.1021/acs.jced.5b00152 | Capillary Viscometer and Vibrating Tube Densimeter for Simultaneous Measurements up to 70 MPa and 423 K | 2016 | J. Chem. Eng. Data | 4 | 1 | heptane |  | C7H16 | 待定 | heptane | C7H16 |  | 待定 | IMNFDUFMRHMDMM-UHFFFAOYSA-N | InChI=1S/C7H16/c1-3-5-7-6-4-2/h3-7H2,1-2H3 | 352.396 |  | 352.396 |  | 26228 |  | 26228 |  | Viscosity, Pa*s | Pa*s | Liquid | Capillary tube (Ostwald; Ubbelohde) method | 0.00031059 | 4.37e-06 | TRUE | 0.00031059 | 0.31059 | 0.31059 | 0.0031059 | [55 empty] | C,H | kept | Liquid | inchikey:IMNFDUFMRHMDMM-UHFFFAOYSA-N | -8.077 | ok | inchikey | IMNFDUFMRHMDMM-UHFFFAOYSA-N | 8900 |  |  | CCCCCCC | C7H16 | heptane | IMNFDUFMRHMDMM-UHFFFAOYSA-N | CCCCCCC | CCCCCCC | TRUE | TRUE | keep |  | 100 | 273.15 | 503.2 | 230.05 | C;H |  | FALSE | FALSE |  | 8900 | existing_pubchem_cid | existing | 371.5344 | 6 | 371.4833 | 371.65 | 209.1 °F ; 98.38 °C ; 98.00 to 99.00 °C ; 98.4 °C ; 209 °F | ok
D:\PyProjects\extend\real data\NIST\ThermoML.v2020-09-30\10.1021\acs.jced.5b00152.xml | 10.1021/acs.jced.5b00152 | Capillary Viscometer and Vibrating Tube Densimeter for Simultaneous Measurements up to 70 MPa and 423 K | 2016 | J. Chem. Eng. Data | 4 | 1 | heptane |  | C7H16 | 待定 | heptane | C7H16 |  | 待定 | IMNFDUFMRHMDMM-UHFFFAOYSA-N | InChI=1S/C7H16/c1-3-5-7-6-4-2/h3-7H2,1-2H3 | 352.397 |  | 352.397 |  | 7146 |  | 7146 |  | Viscosity, Pa*s | Pa*s | Liquid | Capillary tube (Ostwald; Ubbelohde) method | 0.00025137 | 3.61e-06 | TRUE | 0.00025137 | 0.25137 | 0.25137 | 0.0025137 | [55 empty] | C,H | kept | Liquid | inchikey:IMNFDUFMRHMDMM-UHFFFAOYSA-N | -8.2886 | ok | inchikey | IMNFDUFMRHMDMM-UHFFFAOYSA-N | 8900 |  |  | CCCCCCC | C7H16 | heptane | IMNFDUFMRHMDMM-UHFFFAOYSA-N | CCCCCCC | CCCCCCC | TRUE | TRUE | keep |  | 100 | 273.15 | 503.2 | 230.05 | C;H |  | FALSE | FALSE |  | 8900 | existing_pubchem_cid | existing | 371.5344 | 6 | 371.4833 | 371.65 | 209.1 °F ; 98.38 °C ; 98.00 to 99.00 °C ; 98.4 °C ; 209 °F | ok
D:\PyProjects\extend\real data\NIST\ThermoML.v2020-09-30\10.1021\je049662k.xml | 10.1021/je049662k | Experimental Dynamic Viscosities of 2,3-Dimethylpentane up to 60 MPa and from (303.15 to 353.15) K Using a Rolling-Ball Viscometer | 2005 | J. Chem. Eng. Data | 1 | 1 | heptane |  | C7H16 | 待定 | heptane | C7H16 |  | 待定 | IMNFDUFMRHMDMM-UHFFFAOYSA-N | InChI=1S/C7H16/c1-3-5-7-6-4-2/h3-7H2,1-2H3 | 353.15 |  | 353.15 |  | 100 |  | 100 |  | Viscosity, Pa*s | Pa*s | Liquid | Falling or rolling sphere viscometry | 0.000231 | 9e-06 | TRUE | 0.000231 | 0.231 | 0.231 | 0.00231 | [55 empty] | C,H | kept | Liquid | inchikey:IMNFDUFMRHMDMM-UHFFFAOYSA-N | -8.3731 | ok | inchikey | IMNFDUFMRHMDMM-UHFFFAOYSA-N | 8900 |  |  | CCCCCCC | C7H16 | heptane | IMNFDUFMRHMDMM-UHFFFAOYSA-N | CCCCCCC | CCCCCCC | TRUE | TRUE | keep |  | 100 | 273.15 | 503.2 | 230.05 | C;H |  | FALSE | FALSE |  | 8900 | existing_pubchem_cid | existing | 371.5344 | 6 | 371.4833 | 371.65 | 209.1 °F ; 98.38 °C ; 98.00 to 99.00 °C ; 98.4 °C ; 209 °F | ok
D:\PyProjects\extend\real data\NIST\ThermoML.v2020-09-30\10.1016\j.tca.2015.08.005.xml | 10.1016/j.tca.2015.08.005 | Viscosity measurements of hydrocarbon fuel at temperatures from (303.2 to 513.2) K and pressures up to 5.1 MPa using a two-capillary viscometer | 2015 | Thermochim. Acta | 1 | 1 | heptane |  | C7H16 | 待定 | heptane | C7H16 |  | 待定 | IMNFDUFMRHMDMM-UHFFFAOYSA-N | InChI=1S/C7H16/c1-3-5-7-6-4-2/h3-7H2,1-2H3 | 353.3 |  | 353.3 | [5 empty] | Viscosity, Pa*s | Pa*s | Liquid | two-capillary method based on the Hagen-Poiseuille Theory | 0.0002382 | 1.54e-05 | TRUE | 0.0002382 | 0.2382 | 0.2382 | 0.002382 | [55 empty] | C,H | kept | Liquid | inchikey:IMNFDUFMRHMDMM-UHFFFAOYSA-N | -8.3424 | ok | inchikey | IMNFDUFMRHMDMM-UHFFFAOYSA-N | 8900 |  |  | CCCCCCC | C7H16 | heptane | IMNFDUFMRHMDMM-UHFFFAOYSA-N | CCCCCCC | CCCCCCC | TRUE | TRUE | keep |  | 100 | 273.15 | 503.2 | 230.05 | C;H |  | FALSE | FALSE |  | 8900 | existing_pubchem_cid | existing | 371.5344 | 6 | 371.4833 | 371.65 | 209.1 °F ; 98.38 °C ; 98.00 to 99.00 °C ; 98.4 °C ; 209 °F | ok
D:\PyProjects\extend\real data\NIST\ThermoML.v2020-09-30\10.1007\s10765-012-1373-z.xml | 10.1007/s10765-012-1373-z | Experimental Study of the Density and Viscosity of n-Heptane at Temperatures from 298 K to 470 K and Pressure up to 245 MPa | 2013 | Int. J. Thermophys. | 1 | 1 | heptane |  | C7H16 | 待定 | heptane | C7H16 |  | 待定 | IMNFDUFMRHMDMM-UHFFFAOYSA-N | InChI=1S/C7H16/c1-3-5-7-6-4-2/h3-7H2,1-2H3 | 362.8 |  | 362.8 |  | 147100 |  | 147100 |  | Viscosity, Pa*s | Pa*s | Liquid | Falling or rolling sphere viscometry | 0.0006488 | 2.64e-05 | TRUE | 0.0006488 | 0.6488 | 0.6488 | 0.006488 | [55 empty] | C,H | kept | Liquid | inchikey:IMNFDUFMRHMDMM-UHFFFAOYSA-N | -7.3404 | ok | inchikey | IMNFDUFMRHMDMM-UHFFFAOYSA-N | 8900 |  |  | CCCCCCC | C7H16 | heptane | IMNFDUFMRHMDMM-UHFFFAOYSA-N | CCCCCCC | CCCCCCC | TRUE | TRUE | keep |  | 100 | 273.15 | 503.2 | 230.05 | C;H |  | FALSE | FALSE |  | 8900 | existing_pubchem_cid | existing | 371.5344 | 6 | 371.4833 | 371.65 | 209.1 °F ; 98.38 °C ; 98.00 to 99.00 °C ; 98.4 °C ; 209 °F | ok
D:\PyProjects\extend\real data\NIST\ThermoML.v2020-09-30\10.1007\s10765-012-1373-z.xml | 10.1007/s10765-012-1373-z | Experimental Study of the Density and Viscosity of n-Heptane at Temperatures from 298 K to 470 K and Pressure up to 245 MPa | 2013 | Int. J. Thermophys. | 1 | 1 | heptane |  | C7H16 | 待定 | heptane | C7H16 |  | 待定 | IMNFDUFMRHMDMM-UHFFFAOYSA-N | InChI=1S/C7H16/c1-3-5-7-6-4-2/h3-7H2,1-2H3 | 362.83 |  | 362.83 |  | 98060 |  | 98060 |  | Viscosity, Pa*s | Pa*s | Liquid | Falling or rolling sphere viscometry | 0.0004956 | 2.01e-05 | TRUE | 0.0004956 | 0.4956 | 0.4956 | 0.004956 | [55 empty] | C,H | kept | Liquid | inchikey:IMNFDUFMRHMDMM-UHFFFAOYSA-N | -7.6097 | ok | inchikey | IMNFDUFMRHMDMM-UHFFFAOYSA-N | 8900 |  |  | CCCCCCC | C7H16 | heptane | IMNFDUFMRHMDMM-UHFFFAOYSA-N | CCCCCCC | CCCCCCC | TRUE | TRUE | keep |  | 100 | 273.15 | 503.2 | 230.05 | C;H |  | FALSE | FALSE |  | 8900 | existing_pubchem_cid | existing | 371.5344 | 6 | 371.4833 | 371.65 | 209.1 °F ; 98.38 °C ; 98.00 to 99.00 °C ; 98.4 °C ; 209 °F | ok
D:\PyProjects\extend\real data\NIST\ThermoML.v2020-09-30\10.1007\s10765-012-1373-z.xml | 10.1007/s10765-012-1373-z | Experimental Study of the Density and Viscosity of n-Heptane at Temperatures from 298 K to 470 K and Pressure up to 245 MPa | 2013 | Int. J. Thermophys. | 1 | 1 | heptane |  | C7H16 | 待定 | heptane | C7H16 |  | 待定 | IMNFDUFMRHMDMM-UHFFFAOYSA-N | InChI=1S/C7H16/c1-3-5-7-6-4-2/h3-7H2,1-2H3 | 362.85 |  | 362.85 |  | 49030 |  | 49030 |  | Viscosity, Pa*s | Pa*s | Liquid | Falling or rolling sphere viscometry | 0.0003626 | 1.47e-05 | TRUE | 0.0003626 | 0.3626 | 0.3626 | 0.003626 | [55 empty] | C,H | kept | Liquid | inchikey:IMNFDUFMRHMDMM-UHFFFAOYSA-N | -7.9222 | ok | inchikey | IMNFDUFMRHMDMM-UHFFFAOYSA-N | 8900 |  |  | CCCCCCC | C7H16 | heptane | IMNFDUFMRHMDMM-UHFFFAOYSA-N | CCCCCCC | CCCCCCC | TRUE | TRUE | keep |  | 100 | 273.15 | 503.2 | 230.05 | C;H |  | FALSE | FALSE |  | 8900 | existing_pubchem_cid | existing | 371.5344 | 6 | 371.4833 | 371.65 | 209.1 °F ; 98.38 °C ; 98.00 to 99.00 °C ; 98.4 °C ; 209 °F | ok
D:\PyProjects\extend\real data\NIST\ThermoML.v2020-09-30\10.1007\s10765-012-1373-z.xml | 10.1007/s10765-012-1373-z | Experimental Study of the Density and Viscosity of n-Heptane at Temperatures from 298 K to 470 K and Pressure up to 245 MPa | 2013 | Int. J. Thermophys. | 1 | 1 | heptane |  | C7H16 | 待定 | heptane | C7H16 |  | 待定 | IMNFDUFMRHMDMM-UHFFFAOYSA-N | InChI=1S/C7H16/c1-3-5-7-6-4-2/h3-7H2,1-2H3 | 362.87 |  | 362.87 |  | 196130 |  | 196130 |  | Viscosity, Pa*s | Pa*s | Liquid | Falling or rolling sphere viscometry | 0.0008089 | 3.29e-05 | TRUE | 0.0008089 | 0.8089 | 0.8089 | 0.008089 | [55 empty] | C,H | kept | Liquid | inchikey:IMNFDUFMRHMDMM-UHFFFAOYSA-N | -7.1198 | ok | inchikey | IMNFDUFMRHMDMM-UHFFFAOYSA-N | 8900 |  |  | CCCCCCC | C7H16 | heptane | IMNFDUFMRHMDMM-UHFFFAOYSA-N | CCCCCCC | CCCCCCC | TRUE | TRUE | keep |  | 100 | 273.15 | 503.2 | 230.05 | C;H |  | FALSE | FALSE |  | 8900 | existing_pubchem_cid | existing | 371.5344 | 6 | 371.4833 | 371.65 | 209.1 °F ; 98.38 °C ; 98.00 to 99.00 °C ; 98.4 °C ; 209 °F | ok
D:\PyProjects\extend\real data\NIST\ThermoML.v2020-09-30\10.1007\s10765-012-1373-z.xml | 10.1007/s10765-012-1373-z | Experimental Study of the Density and Viscosity of n-Heptane at Temperatures from 298 K to 470 K and Pressure up to 245 MPa | 2013 | Int. J. Thermophys. | 1 | 1 | heptane |  | C7H16 | 待定 | heptane | C7H16 |  | 待定 | IMNFDUFMRHMDMM-UHFFFAOYSA-N | InChI=1S/C7H16/c1-3-5-7-6-4-2/h3-7H2,1-2H3 | 362.92 |  | 362.92 |  | 98 |  | 98 |  | Viscosity, Pa*s | Pa*s | Liquid | Falling or rolling sphere viscometry | 0.0002146 | 8.7e-06 | TRUE | 0.0002146 | 0.2146 | 0.2146 | 0.002146 | [55 empty] | C,H | kept | Liquid | inchikey:IMNFDUFMRHMDMM-UHFFFAOYSA-N | -8.4467 | ok | inchikey | IMNFDUFMRHMDMM-UHFFFAOYSA-N | 8900 |  |  | CCCCCCC | C7H16 | heptane | IMNFDUFMRHMDMM-UHFFFAOYSA-N | CCCCCCC | CCCCCCC | TRUE | TRUE | keep |  | 100 | 273.15 | 503.2 | 230.05 | C;H |  | FALSE | FALSE |  | 8900 | existing_pubchem_cid | existing | 371.5344 | 6 | 371.4833 | 371.65 | 209.1 °F ; 98.38 °C ; 98.00 to 99.00 °C ; 98.4 °C ; 209 °F | ok
D:\PyProjects\extend\real data\NIST\ThermoML.v2020-09-30\10.1007\s10765-012-1373-z.xml | 10.1007/s10765-012-1373-z | Experimental Study of the Density and Viscosity of n-Heptane at Temperatures from 298 K to 470 K and Pressure up to 245 MPa | 2013 | Int. J. Thermophys. | 1 | 1 | heptane |  | C7H16 | 待定 | heptane | C7H16 |  | 待定 | IMNFDUFMRHMDMM-UHFFFAOYSA-N | InChI=1S/C7H16/c1-3-5-7-6-4-2/h3-7H2,1-2H3 | 362.98 |  | 362.98 |  | 245160 |  | 245160 |  | Viscosity, Pa*s | Pa*s | Liquid | Falling or rolling sphere viscometry | 0.0009926 | 4.03e-05 | TRUE | 0.0009926 | 0.9926 | 0.9926 | 0.009926 | [55 empty] | C,H | kept | Liquid | inchikey:IMNFDUFMRHMDMM-UHFFFAOYSA-N | -6.9152 | ok | inchikey | IMNFDUFMRHMDMM-UHFFFAOYSA-N | 8900 |  |  | CCCCCCC | C7H16 | heptane | IMNFDUFMRHMDMM-UHFFFAOYSA-N | CCCCCCC | CCCCCCC | TRUE | TRUE | keep |  | 100 | 273.15 | 503.2 | 230.05 | C;H |  | FALSE | FALSE |  | 8900 | existing_pubchem_cid | existing | 371.5344 | 6 | 371.4833 | 371.65 | 209.1 °F ; 98.38 °C ; 98.00 to 99.00 °C ; 98.4 °C ; 209 °F | ok
D:\PyProjects\extend\real data\NIST\ThermoML.v2020-09-30\10.1007\s10765-012-1373-z.xml | 10.1007/s10765-012-1373-z | Experimental Study of the Density and Viscosity of n-Heptane at Temperatures from 298 K to 470 K and Pressure up to 245 MPa | 2013 | Int. J. Thermophys. | 1 | 1 | heptane |  | C7H16 | 待定 | heptane | C7H16 |  | 待定 | IMNFDUFMRHMDMM-UHFFFAOYSA-N | InChI=1S/C7H16/c1-3-5-7-6-4-2/h3-7H2,1-2H3 | 363.07 |  | 363.07 |  | 24510 |  | 24510 |  | Viscosity, Pa*s | Pa*s | Liquid | Falling or rolling sphere viscometry | 0.0002937 | 1.19e-05 | TRUE | 0.0002937 | 0.2937 | 0.2937 | 0.002937 | [55 empty] | C,H | kept | Liquid | inchikey:IMNFDUFMRHMDMM-UHFFFAOYSA-N | -8.133 | ok | inchikey | IMNFDUFMRHMDMM-UHFFFAOYSA-N | 8900 |  |  | CCCCCCC | C7H16 | heptane | IMNFDUFMRHMDMM-UHFFFAOYSA-N | CCCCCCC | CCCCCCC | TRUE | TRUE | keep |  | 100 | 273.15 | 503.2 | 230.05 | C;H |  | FALSE | FALSE |  | 8900 | existing_pubchem_cid | existing | 371.5344 | 6 | 371.4833 | 371.65 | 209.1 °F ; 98.38 °C ; 98.00 to 99.00 °C ; 98.4 °C ; 209 °F | ok
D:\PyProjects\extend\real data\NIST\ThermoML.v2020-09-30\10.1016\j.jct.2015.12.021.xml | 10.1016/j.jct.2015.12.021 | Contributing to accurate high pressure viscosity measurements: Vibrating wire viscometer and falling body viscometer techniques | 2016 | J. Chem. Thermodyn. | 4 | 1 | heptane |  | C7H16 | 待定 | heptane | C7H16 |  | 待定 | IMNFDUFMRHMDMM-UHFFFAOYSA-N | InChI=1S/C7H16/c1-3-5-7-6-4-2/h3-7H2,1-2H3 | 363.15 |  | 363.15 |  | 100 |  | 100 |  | Viscosity, Pa*s | Pa*s | Liquid | Vibrating wire viscometry | 0.0002224 | 5.5e-06 | TRUE | 0.0002224 | 0.2224 | 0.2224 | 0.002224 | [55 empty] | C,H | kept | Liquid | inchikey:IMNFDUFMRHMDMM-UHFFFAOYSA-N | -8.411 | ok | inchikey | IMNFDUFMRHMDMM-UHFFFAOYSA-N | 8900 |  |  | CCCCCCC | C7H16 | heptane | IMNFDUFMRHMDMM-UHFFFAOYSA-N | CCCCCCC | CCCCCCC | TRUE | TRUE | keep |  | 100 | 273.15 | 503.2 | 230.05 | C;H |  | FALSE | FALSE |  | 8900 | existing_pubchem_cid | existing | 371.5344 | 6 | 371.4833 | 371.65 | 209.1 °F ; 98.38 °C ; 98.00 to 99.00 °C ; 98.4 °C ; 209 °F | ok
D:\PyProjects\extend\real data\NIST\ThermoML.v2020-09-30\10.1016\j.tca.2015.08.005.xml | 10.1016/j.tca.2015.08.005 | Viscosity measurements of hydrocarbon fuel at temperatures from (303.2 to 513.2) K and pressures up to 5.1 MPa using a two-capillary viscometer | 2015 | Thermochim. Acta | 1 | 1 | heptane |  | C7H16 | 待定 | heptane | C7H16 |  | 待定 | IMNFDUFMRHMDMM-UHFFFAOYSA-N | InChI=1S/C7H16/c1-3-5-7-6-4-2/h3-7H2,1-2H3 | 363.2 |  | 363.2 | [5 empty] | Viscosity, Pa*s | Pa*s | Liquid | two-capillary method based on the Hagen-Poiseuille Theory | 0.0002207 | 1.46e-05 | TRUE | 0.0002207 | 0.2207 | 0.2207 | 0.002207 | [55 empty] | C,H | kept | Liquid | inchikey:IMNFDUFMRHMDMM-UHFFFAOYSA-N | -8.4187 | ok | inchikey | IMNFDUFMRHMDMM-UHFFFAOYSA-N | 8900 |  |  | CCCCCCC | C7H16 | heptane | IMNFDUFMRHMDMM-UHFFFAOYSA-N | CCCCCCC | CCCCCCC | TRUE | TRUE | keep |  | 100 | 273.15 | 503.2 | 230.05 | C;H |  | FALSE | FALSE |  | 8900 | existing_pubchem_cid | existing | 371.5344 | 6 | 371.4833 | 371.65 | 209.1 °F ; 98.38 °C ; 98.00 to 99.00 °C ; 98.4 °C ; 209 °F | ok
D:\PyProjects\extend\real data\NIST\ThermoML.v2020-09-30\10.1016\j.jct.2006.01.012.xml | 10.1016/j.jct.2006.01.012 | (p,rho,T,x) and viscosity measurements of {x1 n-heptane + (1 - x1) n-octane} mixtures at high temperatures and high pressures | 2006 | J. Chem. Thermodyn. | 3 | 1 | heptane |  | C7H16 | 待定 | heptane | C7H16 |  | 待定 | IMNFDUFMRHMDMM-UHFFFAOYSA-N | InChI=1S/C7H16/c1-3-5-7-6-4-2/h3-7H2,1-2H3 | 369.35 |  | 369.35 |  | 5000 |  | 5000 |  | Viscosity, Pa*s | Pa*s | Liquid | Capillary tube (Ostwald; Ubbelohde) method | 0.0002116 | 7e-06 | TRUE | 0.0002116 | 0.2116 | 0.2116 | 0.002116 | [55 empty] | C,H | kept | Liquid | inchikey:IMNFDUFMRHMDMM-UHFFFAOYSA-N | -8.4608 | ok | inchikey | IMNFDUFMRHMDMM-UHFFFAOYSA-N | 8900 |  |  | CCCCCCC | C7H16 | heptane | IMNFDUFMRHMDMM-UHFFFAOYSA-N | CCCCCCC | CCCCCCC | TRUE | TRUE | keep |  | 100 | 273.15 | 503.2 | 230.05 | C;H |  | FALSE | FALSE |  | 8900 | existing_pubchem_cid | existing | 371.5344 | 6 | 371.4833 | 371.65 | 209.1 °F ; 98.38 °C ; 98.00 to 99.00 °C ; 98.4 °C ; 209 °F | ok
D:\PyProjects\extend\real data\NIST\ThermoML.v2020-09-30\10.1016\j.tca.2015.08.005.xml | 10.1016/j.tca.2015.08.005 | Viscosity measurements of hydrocarbon fuel at temperatures from (303.2 to 513.2) K and pressures up to 5.1 MPa using a two-capillary viscometer | 2015 | Thermochim. Acta | 1 | 1 | heptane |  | C7H16 | 待定 | heptane | C7H16 |  | 待定 | IMNFDUFMRHMDMM-UHFFFAOYSA-N | InChI=1S/C7H16/c1-3-5-7-6-4-2/h3-7H2,1-2H3 | 373.3 |  | 373.3 | [5 empty] | Viscosity, Pa*s | Pa*s | Liquid | two-capillary method based on the Hagen-Poiseuille Theory | 0.0002027 | 1.38e-05 | TRUE | 0.0002027 | 0.2027 | 0.2027 | 0.002027 | [55 empty] | C,H | kept | Liquid | inchikey:IMNFDUFMRHMDMM-UHFFFAOYSA-N | -8.5038 | ok | inchikey | IMNFDUFMRHMDMM-UHFFFAOYSA-N | 8900 |  |  | CCCCCCC | C7H16 | heptane | IMNFDUFMRHMDMM-UHFFFAOYSA-N | CCCCCCC | CCCCCCC | TRUE | TRUE | keep |  | 100 | 273.15 | 503.2 | 230.05 | C;H |  | FALSE | FALSE |  | 8900 | existing_pubchem_cid | existing | 371.5344 | 6 | 371.4833 | 371.65 | 209.1 °F ; 98.38 °C ; 98.00 to 99.00 °C ; 98.4 °C ; 209 °F | ok
D:\PyProjects\extend\real data\NIST\ThermoML.v2020-09-30\10.1016\j.tca.2015.08.005.xml | 10.1016/j.tca.2015.08.005 | Viscosity measurements of hydrocarbon fuel at temperatures from (303.2 to 513.2) K and pressures up to 5.1 MPa using a two-capillary viscometer | 2015 | Thermochim. Acta | 1 | 1 | heptane |  | C7H16 | 待定 | heptane | C7H16 |  | 待定 | IMNFDUFMRHMDMM-UHFFFAOYSA-N | InChI=1S/C7H16/c1-3-5-7-6-4-2/h3-7H2,1-2H3 | 383.2 |  | 383.2 | [5 empty] | Viscosity, Pa*s | Pa*s | Liquid | two-capillary method based on the Hagen-Poiseuille Theory | 0.0001853 | 1.3e-05 | TRUE | 0.0001853 | 0.1853 | 0.1853 | 0.001853 | [55 empty] | C,H | kept | Liquid | inchikey:IMNFDUFMRHMDMM-UHFFFAOYSA-N | -8.5935 | ok | inchikey | IMNFDUFMRHMDMM-UHFFFAOYSA-N | 8900 |  |  | CCCCCCC | C7H16 | heptane | IMNFDUFMRHMDMM-UHFFFAOYSA-N | CCCCCCC | CCCCCCC | TRUE | TRUE | keep |  | 100 | 273.15 | 503.2 | 230.05 | C;H |  | FALSE | FALSE |  | 8900 | existing_pubchem_cid | existing | 371.5344 | 6 | 371.4833 | 371.65 | 209.1 °F ; 98.38 °C ; 98.00 to 99.00 °C ; 98.4 °C ; 209 °F | ok
D:\PyProjects\extend\real data\NIST\ThermoML.v2020-09-30\10.1007\s10765-012-1373-z.xml | 10.1007/s10765-012-1373-z | Experimental Study of the Density and Viscosity of n-Heptane at Temperatures from 298 K to 470 K and Pressure up to 245 MPa | 2013 | Int. J. Thermophys. | 1 | 1 | heptane |  | C7H16 | 待定 | heptane | C7H16 |  | 待定 | IMNFDUFMRHMDMM-UHFFFAOYSA-N | InChI=1S/C7H16/c1-3-5-7-6-4-2/h3-7H2,1-2H3 | 391.93 |  | 391.93 |  | 147100 |  | 147100 |  | Viscosity, Pa*s | Pa*s | Liquid | Falling or rolling sphere viscometry | 0.000531 | 2.16e-05 | TRUE | 0.000531 | 0.531 | 0.531 | 0.00531 | [55 empty] | C,H | kept | Liquid | inchikey:IMNFDUFMRHMDMM-UHFFFAOYSA-N | -7.5407 | ok | inchikey | IMNFDUFMRHMDMM-UHFFFAOYSA-N | 8900 |  |  | CCCCCCC | C7H16 | heptane | IMNFDUFMRHMDMM-UHFFFAOYSA-N | CCCCCCC | CCCCCCC | TRUE | TRUE | keep |  | 100 | 273.15 | 503.2 | 230.05 | C;H |  | FALSE | FALSE |  | 8900 | existing_pubchem_cid | existing | 371.5344 | 6 | 371.4833 | 371.65 | 209.1 °F ; 98.38 °C ; 98.00 to 99.00 °C ; 98.4 °C ; 209 °F | ok
D:\PyProjects\extend\real data\NIST\ThermoML.v2020-09-30\10.1007\s10765-012-1373-z.xml | 10.1007/s10765-012-1373-z | Experimental Study of the Density and Viscosity of n-Heptane at Temperatures from 298 K to 470 K and Pressure up to 245 MPa | 2013 | Int. J. Thermophys. | 1 | 1 | heptane |  | C7H16 | 待定 | heptane | C7H16 |  | 待定 | IMNFDUFMRHMDMM-UHFFFAOYSA-N | InChI=1S/C7H16/c1-3-5-7-6-4-2/h3-7H2,1-2H3 | 392 |  | 392 |  | 196130 |  | 196130 |  | Viscosity, Pa*s | Pa*s | Liquid | Falling or rolling sphere viscometry | 0.0006621 | 2.69e-05 | TRUE | 0.0006621 | 0.6621 | 0.6621 | 0.006621 | [55 empty] | C,H | kept | Liquid | inchikey:IMNFDUFMRHMDMM-UHFFFAOYSA-N | -7.3201 | ok | inchikey | IMNFDUFMRHMDMM-UHFFFAOYSA-N | 8900 |  |  | CCCCCCC | C7H16 | heptane | IMNFDUFMRHMDMM-UHFFFAOYSA-N | CCCCCCC | CCCCCCC | TRUE | TRUE | keep |  | 100 | 273.15 | 503.2 | 230.05 | C;H |  | FALSE | FALSE |  | 8900 | existing_pubchem_cid | existing | 371.5344 | 6 | 371.4833 | 371.65 | 209.1 °F ; 98.38 °C ; 98.00 to 99.00 °C ; 98.4 °C ; 209 °F | ok
D:\PyProjects\extend\real data\NIST\ThermoML.v2020-09-30\10.1007\s10765-012-1373-z.xml | 10.1007/s10765-012-1373-z | Experimental Study of the Density and Viscosity of n-Heptane at Temperatures from 298 K to 470 K and Pressure up to 245 MPa | 2013 | Int. J. Thermophys. | 1 | 1 | heptane |  | C7H16 | 待定 | heptane | C7H16 |  | 待定 | IMNFDUFMRHMDMM-UHFFFAOYSA-N | InChI=1S/C7H16/c1-3-5-7-6-4-2/h3-7H2,1-2H3 | 392.04 |  | 392.04 |  | 98060 |  | 98060 |  | Viscosity, Pa*s | Pa*s | Liquid | Falling or rolling sphere viscometry | 0.0004119 | 1.67e-05 | TRUE | 0.0004119 | 0.4119 | 0.4119 | 0.004119 | [55 empty] | C,H | kept | Liquid | inchikey:IMNFDUFMRHMDMM-UHFFFAOYSA-N | -7.7947 | ok | inchikey | IMNFDUFMRHMDMM-UHFFFAOYSA-N | 8900 |  |  | CCCCCCC | C7H16 | heptane | IMNFDUFMRHMDMM-UHFFFAOYSA-N | CCCCCCC | CCCCCCC | TRUE | TRUE | keep |  | 100 | 273.15 | 503.2 | 230.05 | C;H |  | FALSE | FALSE |  | 8900 | existing_pubchem_cid | existing | 371.5344 | 6 | 371.4833 | 371.65 | 209.1 °F ; 98.38 °C ; 98.00 to 99.00 °C ; 98.4 °C ; 209 °F | ok
D:\PyProjects\extend\real data\NIST\ThermoML.v2020-09-30\10.1007\s10765-012-1373-z.xml | 10.1007/s10765-012-1373-z | Experimental Study of the Density and Viscosity of n-Heptane at Temperatures from 298 K to 470 K and Pressure up to 245 MPa | 2013 | Int. J. Thermophys. | 1 | 1 | heptane |  | C7H16 | 待定 | heptane | C7H16 |  | 待定 | IMNFDUFMRHMDMM-UHFFFAOYSA-N | InChI=1S/C7H16/c1-3-5-7-6-4-2/h3-7H2,1-2H3 | 393.01 |  | 393.01 |  | 24510 |  | 24510 |  | Viscosity, Pa*s | Pa*s | Liquid | Falling or rolling sphere viscometry | 0.0002366 | 9.6e-06 | TRUE | 0.0002366 | 0.2366 | 0.2366 | 0.002366 | [55 empty] | C,H | kept | Liquid | inchikey:IMNFDUFMRHMDMM-UHFFFAOYSA-N | -8.3491 | ok | inchikey | IMNFDUFMRHMDMM-UHFFFAOYSA-N | 8900 |  |  | CCCCCCC | C7H16 | heptane | IMNFDUFMRHMDMM-UHFFFAOYSA-N | CCCCCCC | CCCCCCC | TRUE | TRUE | keep |  | 100 | 273.15 | 503.2 | 230.05 | C;H |  | FALSE | FALSE |  | 8900 | existing_pubchem_cid | existing | 371.5344 | 6 | 371.4833 | 371.65 | 209.1 °F ; 98.38 °C ; 98.00 to 99.00 °C ; 98.4 °C ; 209 °F | ok
D:\PyProjects\extend\real data\NIST\ThermoML.v2020-09-30\10.1007\s10765-012-1373-z.xml | 10.1007/s10765-012-1373-z | Experimental Study of the Density and Viscosity of n-Heptane at Temperatures from 298 K to 470 K and Pressure up to 245 MPa | 2013 | Int. J. Thermophys. | 1 | 1 | heptane |  | C7H16 | 待定 | heptane | C7H16 |  | 待定 | IMNFDUFMRHMDMM-UHFFFAOYSA-N | InChI=1S/C7H16/c1-3-5-7-6-4-2/h3-7H2,1-2H3 | 393.14 |  | 393.14 |  | 49030 |  | 49030 |  | Viscosity, Pa*s | Pa*s | Liquid | Falling or rolling sphere viscometry | 0.0002965 | 1.21e-05 | TRUE | 0.0002965 | 0.2965 | 0.2965 | 0.002965 | [55 empty] | C,H | kept | Liquid | inchikey:IMNFDUFMRHMDMM-UHFFFAOYSA-N | -8.1235 | ok | inchikey | IMNFDUFMRHMDMM-UHFFFAOYSA-N | 8900 |  |  | CCCCCCC | C7H16 | heptane | IMNFDUFMRHMDMM-UHFFFAOYSA-N | CCCCCCC | CCCCCCC | TRUE | TRUE | keep |  | 100 | 273.15 | 503.2 | 230.05 | C;H |  | FALSE | FALSE |  | 8900 | existing_pubchem_cid | existing | 371.5344 | 6 | 371.4833 | 371.65 | 209.1 °F ; 98.38 °C ; 98.00 to 99.00 °C ; 98.4 °C ; 209 °F | ok
D:\PyProjects\extend\real data\NIST\ThermoML.v2020-09-30\10.1016\j.tca.2015.08.005.xml | 10.1016/j.tca.2015.08.005 | Viscosity measurements of hydrocarbon fuel at temperatures from (303.2 to 513.2) K and pressures up to 5.1 MPa using a two-capillary viscometer | 2015 | Thermochim. Acta | 1 | 1 | heptane |  | C7H16 | 待定 | heptane | C7H16 |  | 待定 | IMNFDUFMRHMDMM-UHFFFAOYSA-N | InChI=1S/C7H16/c1-3-5-7-6-4-2/h3-7H2,1-2H3 | 393.2 |  | 393.2 | [5 empty] | Viscosity, Pa*s | Pa*s | Liquid | two-capillary method based on the Hagen-Poiseuille Theory | 0.0001717 | 1.24e-05 | TRUE | 0.0001717 | 0.1717 | 0.1717 | 0.001717 | [55 empty] | C,H | kept | Liquid | inchikey:IMNFDUFMRHMDMM-UHFFFAOYSA-N | -8.6698 | ok | inchikey | IMNFDUFMRHMDMM-UHFFFAOYSA-N | 8900 |  |  | CCCCCCC | C7H16 | heptane | IMNFDUFMRHMDMM-UHFFFAOYSA-N | CCCCCCC | CCCCCCC | TRUE | TRUE | keep |  | 100 | 273.15 | 503.2 | 230.05 | C;H |  | FALSE | FALSE |  | 8900 | existing_pubchem_cid | existing | 371.5344 | 6 | 371.4833 | 371.65 | 209.1 °F ; 98.38 °C ; 98.00 to 99.00 °C ; 98.4 °C ; 209 °F | ok
D:\PyProjects\extend\real data\NIST\ThermoML.v2020-09-30\10.1016\j.tca.2015.08.005.xml | 10.1016/j.tca.2015.08.005 | Viscosity measurements of hydrocarbon fuel at temperatures from (303.2 to 513.2) K and pressures up to 5.1 MPa using a two-capillary viscometer | 2015 | Thermochim. Acta | 1 | 1 | heptane |  | C7H16 | 待定 | heptane | C7H16 |  | 待定 | IMNFDUFMRHMDMM-UHFFFAOYSA-N | InChI=1S/C7H16/c1-3-5-7-6-4-2/h3-7H2,1-2H3 | 403.2 |  | 403.2 | [5 empty] | Viscosity, Pa*s | Pa*s | Liquid | two-capillary method based on the Hagen-Poiseuille Theory | 0.000159 | 1.18e-05 | TRUE | 0.000159 | 0.159 | 0.159 | 0.00159 | [55 empty] | C,H | kept | Liquid | inchikey:IMNFDUFMRHMDMM-UHFFFAOYSA-N | -8.7466 | ok | inchikey | IMNFDUFMRHMDMM-UHFFFAOYSA-N | 8900 |  |  | CCCCCCC | C7H16 | heptane | IMNFDUFMRHMDMM-UHFFFAOYSA-N | CCCCCCC | CCCCCCC | TRUE | TRUE | keep |  | 100 | 273.15 | 503.2 | 230.05 | C;H |  | FALSE | FALSE |  | 8900 | existing_pubchem_cid | existing | 371.5344 | 6 | 371.4833 | 371.65 | 209.1 °F ; 98.38 °C ; 98.00 to 99.00 °C ; 98.4 °C ; 209 °F | ok
D:\PyProjects\extend\real data\NIST\ThermoML.v2020-09-30\10.1016\j.jct.2006.01.012.xml | 10.1016/j.jct.2006.01.012 | (p,rho,T,x) and viscosity measurements of {x1 n-heptane + (1 - x1) n-octane} mixtures at high temperatures and high pressures | 2006 | J. Chem. Thermodyn. | 3 | 1 | heptane |  | C7H16 | 待定 | heptane | C7H16 |  | 待定 | IMNFDUFMRHMDMM-UHFFFAOYSA-N | InChI=1S/C7H16/c1-3-5-7-6-4-2/h3-7H2,1-2H3 | 407.85 |  | 407.85 |  | 5000 |  | 5000 |  | Viscosity, Pa*s | Pa*s | Liquid | Capillary tube (Ostwald; Ubbelohde) method | 0.0001595 | 5.3e-06 | TRUE | 0.0001595 | 0.1595 | 0.1595 | 0.001595 | [55 empty] | C,H | kept | Liquid | inchikey:IMNFDUFMRHMDMM-UHFFFAOYSA-N | -8.7435 | ok | inchikey | IMNFDUFMRHMDMM-UHFFFAOYSA-N | 8900 |  |  | CCCCCCC | C7H16 | heptane | IMNFDUFMRHMDMM-UHFFFAOYSA-N | CCCCCCC | CCCCCCC | TRUE | TRUE | keep |  | 100 | 273.15 | 503.2 | 230.05 | C;H |  | FALSE | FALSE |  | 8900 | existing_pubchem_cid | existing | 371.5344 | 6 | 371.4833 | 371.65 | 209.1 °F ; 98.38 °C ; 98.00 to 99.00 °C ; 98.4 °C ; 209 °F | ok
D:\PyProjects\extend\real data\NIST\ThermoML.v2020-09-30\10.1016\j.tca.2015.08.005.xml | 10.1016/j.tca.2015.08.005 | Viscosity measurements of hydrocarbon fuel at temperatures from (303.2 to 513.2) K and pressures up to 5.1 MPa using a two-capillary viscometer | 2015 | Thermochim. Acta | 1 | 1 | heptane |  | C7H16 | 待定 | heptane | C7H16 |  | 待定 | IMNFDUFMRHMDMM-UHFFFAOYSA-N | InChI=1S/C7H16/c1-3-5-7-6-4-2/h3-7H2,1-2H3 | 413.2 |  | 413.2 | [5 empty] | Viscosity, Pa*s | Pa*s | Liquid | two-capillary method based on the Hagen-Poiseuille Theory | 0.0001488 | 1.14e-05 | TRUE | 0.0001488 | 0.1488 | 0.1488 | 0.001488 | [55 empty] | C,H | kept | Liquid | inchikey:IMNFDUFMRHMDMM-UHFFFAOYSA-N | -8.8129 | ok | inchikey | IMNFDUFMRHMDMM-UHFFFAOYSA-N | 8900 |  |  | CCCCCCC | C7H16 | heptane | IMNFDUFMRHMDMM-UHFFFAOYSA-N | CCCCCCC | CCCCCCC | TRUE | TRUE | keep |  | 100 | 273.15 | 503.2 | 230.05 | C;H |  | FALSE | FALSE |  | 8900 | existing_pubchem_cid | existing | 371.5344 | 6 | 371.4833 | 371.65 | 209.1 °F ; 98.38 °C ; 98.00 to 99.00 °C ; 98.4 °C ; 209 °F | ok
D:\PyProjects\extend\real data\NIST\ThermoML.v2020-09-30\10.1007\s10765-012-1373-z.xml | 10.1007/s10765-012-1373-z | Experimental Study of the Density and Viscosity of n-Heptane at Temperatures from 298 K to 470 K and Pressure up to 245 MPa | 2013 | Int. J. Thermophys. | 1 | 1 | heptane |  | C7H16 | 待定 | heptane | C7H16 |  | 待定 | IMNFDUFMRHMDMM-UHFFFAOYSA-N | InChI=1S/C7H16/c1-3-5-7-6-4-2/h3-7H2,1-2H3 | 422.17 |  | 422.17 |  | 196130 |  | 196130 |  | Viscosity, Pa*s | Pa*s | Liquid | Falling or rolling sphere viscometry | 0.0005591 | 2.27e-05 | TRUE | 0.0005591 | 0.5591 | 0.5591 | 0.005591 | [55 empty] | C,H | kept | Liquid | inchikey:IMNFDUFMRHMDMM-UHFFFAOYSA-N | -7.4892 | ok | inchikey | IMNFDUFMRHMDMM-UHFFFAOYSA-N | 8900 |  |  | CCCCCCC | C7H16 | heptane | IMNFDUFMRHMDMM-UHFFFAOYSA-N | CCCCCCC | CCCCCCC | TRUE | TRUE | keep |  | 100 | 273.15 | 503.2 | 230.05 | C;H |  | FALSE | FALSE |  | 8900 | existing_pubchem_cid | existing | 371.5344 | 6 | 371.4833 | 371.65 | 209.1 °F ; 98.38 °C ; 98.00 to 99.00 °C ; 98.4 °C ; 209 °F | ok
D:\PyProjects\extend\real data\NIST\ThermoML.v2020-09-30\10.1007\s10765-012-1373-z.xml | 10.1007/s10765-012-1373-z | Experimental Study of the Density and Viscosity of n-Heptane at Temperatures from 298 K to 470 K and Pressure up to 245 MPa | 2013 | Int. J. Thermophys. | 1 | 1 | heptane |  | C7H16 | 待定 | heptane | C7H16 |  | 待定 | IMNFDUFMRHMDMM-UHFFFAOYSA-N | InChI=1S/C7H16/c1-3-5-7-6-4-2/h3-7H2,1-2H3 | 422.24 |  | 422.24 |  | 98060 |  | 98060 |  | Viscosity, Pa*s | Pa*s | Liquid | Falling or rolling sphere viscometry | 0.0003479 | 1.41e-05 | TRUE | 0.0003479 | 0.3479 | 0.3479 | 0.003479 | [55 empty] | C,H | kept | Liquid | inchikey:IMNFDUFMRHMDMM-UHFFFAOYSA-N | -7.9636 | ok | inchikey | IMNFDUFMRHMDMM-UHFFFAOYSA-N | 8900 |  |  | CCCCCCC | C7H16 | heptane | IMNFDUFMRHMDMM-UHFFFAOYSA-N | CCCCCCC | CCCCCCC | TRUE | TRUE | keep |  | 100 | 273.15 | 503.2 | 230.05 | C;H |  | FALSE | FALSE |  | 8900 | existing_pubchem_cid | existing | 371.5344 | 6 | 371.4833 | 371.65 | 209.1 °F ; 98.38 °C ; 98.00 to 99.00 °C ; 98.4 °C ; 209 °F | ok
D:\PyProjects\extend\real data\NIST\ThermoML.v2020-09-30\10.1007\s10765-012-1373-z.xml | 10.1007/s10765-012-1373-z | Experimental Study of the Density and Viscosity of n-Heptane at Temperatures from 298 K to 470 K and Pressure up to 245 MPa | 2013 | Int. J. Thermophys. | 1 | 1 | heptane |  | C7H16 | 待定 | heptane | C7H16 |  | 待定 | IMNFDUFMRHMDMM-UHFFFAOYSA-N | InChI=1S/C7H16/c1-3-5-7-6-4-2/h3-7H2,1-2H3 | 422.26 |  | 422.26 |  | 147100 |  | 147100 |  | Viscosity, Pa*s | Pa*s | Liquid | Falling or rolling sphere viscometry | 0.0004464 | 1.81e-05 | TRUE | 0.0004464 | 0.4464 | 0.4464 | 0.004464 | [55 empty] | C,H | kept | Liquid | inchikey:IMNFDUFMRHMDMM-UHFFFAOYSA-N | -7.7143 | ok | inchikey | IMNFDUFMRHMDMM-UHFFFAOYSA-N | 8900 |  |  | CCCCCCC | C7H16 | heptane | IMNFDUFMRHMDMM-UHFFFAOYSA-N | CCCCCCC | CCCCCCC | TRUE | TRUE | keep |  | 100 | 273.15 | 503.2 | 230.05 | C;H |  | FALSE | FALSE |  | 8900 | existing_pubchem_cid | existing | 371.5344 | 6 | 371.4833 | 371.65 | 209.1 °F ; 98.38 °C ; 98.00 to 99.00 °C ; 98.4 °C ; 209 °F | ok
D:\PyProjects\extend\real data\NIST\ThermoML.v2020-09-30\10.1007\s10765-012-1373-z.xml | 10.1007/s10765-012-1373-z | Experimental Study of the Density and Viscosity of n-Heptane at Temperatures from 298 K to 470 K and Pressure up to 245 MPa | 2013 | Int. J. Thermophys. | 1 | 1 | heptane |  | C7H16 | 待定 | heptane | C7H16 |  | 待定 | IMNFDUFMRHMDMM-UHFFFAOYSA-N | InChI=1S/C7H16/c1-3-5-7-6-4-2/h3-7H2,1-2H3 | 422.58 |  | 422.58 |  | 24510 |  | 24510 |  | Viscosity, Pa*s | Pa*s | Liquid | Falling or rolling sphere viscometry | 0.0001951 | 7.9e-06 | TRUE | 0.0001951 | 0.1951 | 0.1951 | 0.001951 | [55 empty] | C,H | kept | Liquid | inchikey:IMNFDUFMRHMDMM-UHFFFAOYSA-N | -8.542 | ok | inchikey | IMNFDUFMRHMDMM-UHFFFAOYSA-N | 8900 |  |  | CCCCCCC | C7H16 | heptane | IMNFDUFMRHMDMM-UHFFFAOYSA-N | CCCCCCC | CCCCCCC | TRUE | TRUE | keep |  | 100 | 273.15 | 503.2 | 230.05 | C;H |  | FALSE | FALSE |  | 8900 | existing_pubchem_cid | existing | 371.5344 | 6 | 371.4833 | 371.65 | 209.1 °F ; 98.38 °C ; 98.00 to 99.00 °C ; 98.4 °C ; 209 °F | ok
D:\PyProjects\extend\real data\NIST\ThermoML.v2020-09-30\10.1007\s10765-012-1373-z.xml | 10.1007/s10765-012-1373-z | Experimental Study of the Density and Viscosity of n-Heptane at Temperatures from 298 K to 470 K and Pressure up to 245 MPa | 2013 | Int. J. Thermophys. | 1 | 1 | heptane |  | C7H16 | 待定 | heptane | C7H16 |  | 待定 | IMNFDUFMRHMDMM-UHFFFAOYSA-N | InChI=1S/C7H16/c1-3-5-7-6-4-2/h3-7H2,1-2H3 | 422.6 |  | 422.6 |  | 49030 |  | 49030 |  | Viscosity, Pa*s | Pa*s | Liquid | Falling or rolling sphere viscometry | 0.0002476 | 1.01e-05 | TRUE | 0.0002476 | 0.2476 | 0.2476 | 0.002476 | [55 empty] | C,H | kept | Liquid | inchikey:IMNFDUFMRHMDMM-UHFFFAOYSA-N | -8.3037 | ok | inchikey | IMNFDUFMRHMDMM-UHFFFAOYSA-N | 8900 |  |  | CCCCCCC | C7H16 | heptane | IMNFDUFMRHMDMM-UHFFFAOYSA-N | CCCCCCC | CCCCCCC | TRUE | TRUE | keep |  | 100 | 273.15 | 503.2 | 230.05 | C;H |  | FALSE | FALSE |  | 8900 | existing_pubchem_cid | existing | 371.5344 | 6 | 371.4833 | 371.65 | 209.1 °F ; 98.38 °C ; 98.00 to 99.00 °C ; 98.4 °C ; 209 °F | ok
D:\PyProjects\extend\real data\NIST\ThermoML.v2020-09-30\10.1007\s10765-012-1373-z.xml | 10.1007/s10765-012-1373-z | Experimental Study of the Density and Viscosity of n-Heptane at Temperatures from 298 K to 470 K and Pressure up to 245 MPa | 2013 | Int. J. Thermophys. | 1 | 1 | heptane |  | C7H16 | 待定 | heptane | C7H16 |  | 待定 | IMNFDUFMRHMDMM-UHFFFAOYSA-N | InChI=1S/C7H16/c1-3-5-7-6-4-2/h3-7H2,1-2H3 | 423.04 |  | 423.04 |  | 245160 |  | 245160 |  | Viscosity, Pa*s | Pa*s | Liquid | Falling or rolling sphere viscometry | 0.0006699 | 2.72e-05 | TRUE | 0.0006699 | 0.6699 | 0.6699 | 0.006699 | [55 empty] | C,H | kept | Liquid | inchikey:IMNFDUFMRHMDMM-UHFFFAOYSA-N | -7.3084 | ok | inchikey | IMNFDUFMRHMDMM-UHFFFAOYSA-N | 8900 |  |  | CCCCCCC | C7H16 | heptane | IMNFDUFMRHMDMM-UHFFFAOYSA-N | CCCCCCC | CCCCCCC | TRUE | TRUE | keep |  | 100 | 273.15 | 503.2 | 230.05 | C;H |  | FALSE | FALSE |  | 8900 | existing_pubchem_cid | existing | 371.5344 | 6 | 371.4833 | 371.65 | 209.1 °F ; 98.38 °C ; 98.00 to 99.00 °C ; 98.4 °C ; 209 °F | ok
D:\PyProjects\extend\real data\NIST\ThermoML.v2020-09-30\10.1016\j.tca.2015.08.005.xml | 10.1016/j.tca.2015.08.005 | Viscosity measurements of hydrocarbon fuel at temperatures from (303.2 to 513.2) K and pressures up to 5.1 MPa using a two-capillary viscometer | 2015 | Thermochim. Acta | 1 | 1 | heptane |  | C7H16 | 待定 | heptane | C7H16 |  | 待定 | IMNFDUFMRHMDMM-UHFFFAOYSA-N | InChI=1S/C7H16/c1-3-5-7-6-4-2/h3-7H2,1-2H3 | 423.2 |  | 423.2 | [5 empty] | Viscosity, Pa*s | Pa*s | Liquid | two-capillary method based on the Hagen-Poiseuille Theory | 0.0001392 | 1.09e-05 | TRUE | 0.0001392 | 0.1392 | 0.1392 | 0.001392 | [55 empty] | C,H | kept | Liquid | inchikey:IMNFDUFMRHMDMM-UHFFFAOYSA-N | -8.8796 | ok | inchikey | IMNFDUFMRHMDMM-UHFFFAOYSA-N | 8900 |  |  | CCCCCCC | C7H16 | heptane | IMNFDUFMRHMDMM-UHFFFAOYSA-N | CCCCCCC | CCCCCCC | TRUE | TRUE | keep |  | 100 | 273.15 | 503.2 | 230.05 | C;H |  | FALSE | FALSE |  | 8900 | existing_pubchem_cid | existing | 371.5344 | 6 | 371.4833 | 371.65 | 209.1 °F ; 98.38 °C ; 98.00 to 99.00 °C ; 98.4 °C ; 209 °F | ok
D:\PyProjects\extend\real data\NIST\ThermoML.v2020-09-30\10.1016\j.tca.2015.08.005.xml | 10.1016/j.tca.2015.08.005 | Viscosity measurements of hydrocarbon fuel at temperatures from (303.2 to 513.2) K and pressures up to 5.1 MPa using a two-capillary viscometer | 2015 | Thermochim. Acta | 1 | 1 | heptane |  | C7H16 | 待定 | heptane | C7H16 |  | 待定 | IMNFDUFMRHMDMM-UHFFFAOYSA-N | InChI=1S/C7H16/c1-3-5-7-6-4-2/h3-7H2,1-2H3 | 433.2 |  | 433.2 | [5 empty] | Viscosity, Pa*s | Pa*s | Liquid | two-capillary method based on the Hagen-Poiseuille Theory | 0.0001308 | 1.06e-05 | TRUE | 0.0001308 | 0.1308 | 0.1308 | 0.001308 | [55 empty] | C,H | kept | Liquid | inchikey:IMNFDUFMRHMDMM-UHFFFAOYSA-N | -8.9418 | ok | inchikey | IMNFDUFMRHMDMM-UHFFFAOYSA-N | 8900 |  |  | CCCCCCC | C7H16 | heptane | IMNFDUFMRHMDMM-UHFFFAOYSA-N | CCCCCCC | CCCCCCC | TRUE | TRUE | keep |  | 100 | 273.15 | 503.2 | 230.05 | C;H |  | FALSE | FALSE |  | 8900 | existing_pubchem_cid | existing | 371.5344 | 6 | 371.4833 | 371.65 | 209.1 °F ; 98.38 °C ; 98.00 to 99.00 °C ; 98.4 °C ; 209 °F | ok
D:\PyProjects\extend\real data\NIST\ThermoML.v2020-09-30\10.1016\j.tca.2015.08.005.xml | 10.1016/j.tca.2015.08.005 | Viscosity measurements of hydrocarbon fuel at temperatures from (303.2 to 513.2) K and pressures up to 5.1 MPa using a two-capillary viscometer | 2015 | Thermochim. Acta | 1 | 1 | heptane |  | C7H16 | 待定 | heptane | C7H16 |  | 待定 | IMNFDUFMRHMDMM-UHFFFAOYSA-N | InChI=1S/C7H16/c1-3-5-7-6-4-2/h3-7H2,1-2H3 | 443.4 |  | 443.4 | [5 empty] | Viscosity, Pa*s | Pa*s | Liquid | two-capillary method based on the Hagen-Poiseuille Theory | 0.0001193 | 1.02e-05 | TRUE | 0.0001193 | 0.1193 | 0.1193 | 0.001193 | [55 empty] | C,H | kept | Liquid | inchikey:IMNFDUFMRHMDMM-UHFFFAOYSA-N | -9.0339 | ok | inchikey | IMNFDUFMRHMDMM-UHFFFAOYSA-N | 8900 |  |  | CCCCCCC | C7H16 | heptane | IMNFDUFMRHMDMM-UHFFFAOYSA-N | CCCCCCC | CCCCCCC | TRUE | TRUE | keep |  | 100 | 273.15 | 503.2 | 230.05 | C;H |  | FALSE | FALSE |  | 8900 | existing_pubchem_cid | existing | 371.5344 | 6 | 371.4833 | 371.65 | 209.1 °F ; 98.38 °C ; 98.00 to 99.00 °C ; 98.4 °C ; 209 °F | ok
D:\PyProjects\extend\real data\NIST\ThermoML.v2020-09-30\10.1016\j.jct.2006.01.012.xml | 10.1016/j.jct.2006.01.012 | (p,rho,T,x) and viscosity measurements of {x1 n-heptane + (1 - x1) n-octane} mixtures at high temperatures and high pressures | 2006 | J. Chem. Thermodyn. | 3 | 1 | heptane |  | C7H16 | 待定 | heptane | C7H16 |  | 待定 | IMNFDUFMRHMDMM-UHFFFAOYSA-N | InChI=1S/C7H16/c1-3-5-7-6-4-2/h3-7H2,1-2H3 | 449.64 |  | 449.64 |  | 5000 |  | 5000 |  | Viscosity, Pa*s | Pa*s | Liquid | Capillary tube (Ostwald; Ubbelohde) method | 0.000122 | 4e-06 | TRUE | 0.000122 | 0.122 | 0.122 | 0.00122 | [55 empty] | C,H | kept | Liquid | inchikey:IMNFDUFMRHMDMM-UHFFFAOYSA-N | -9.0115 | ok | inchikey | IMNFDUFMRHMDMM-UHFFFAOYSA-N | 8900 |  |  | CCCCCCC | C7H16 | heptane | IMNFDUFMRHMDMM-UHFFFAOYSA-N | CCCCCCC | CCCCCCC | TRUE | TRUE | keep |  | 100 | 273.15 | 503.2 | 230.05 | C;H |  | FALSE | FALSE |  | 8900 | existing_pubchem_cid | existing | 371.5344 | 6 | 371.4833 | 371.65 | 209.1 °F ; 98.38 °C ; 98.00 to 99.00 °C ; 98.4 °C ; 209 °F | ok
D:\PyProjects\extend\real data\NIST\ThermoML.v2020-09-30\10.1007\s10765-012-1373-z.xml | 10.1007/s10765-012-1373-z | Experimental Study of the Density and Viscosity of n-Heptane at Temperatures from 298 K to 470 K and Pressure up to 245 MPa | 2013 | Int. J. Thermophys. | 1 | 1 | heptane |  | C7H16 | 待定 | heptane | C7H16 |  | 待定 | IMNFDUFMRHMDMM-UHFFFAOYSA-N | InChI=1S/C7H16/c1-3-5-7-6-4-2/h3-7H2,1-2H3 | 452.91 |  | 452.91 |  | 245160 |  | 245160 |  | Viscosity, Pa*s | Pa*s | Liquid | Falling or rolling sphere viscometry | 0.000577 | 2.35e-05 | TRUE | 0.000577 | 0.577 | 0.577 | 0.00577 | [55 empty] | C,H | kept | Liquid | inchikey:IMNFDUFMRHMDMM-UHFFFAOYSA-N | -7.4577 | ok | inchikey | IMNFDUFMRHMDMM-UHFFFAOYSA-N | 8900 |  |  | CCCCCCC | C7H16 | heptane | IMNFDUFMRHMDMM-UHFFFAOYSA-N | CCCCCCC | CCCCCCC | TRUE | TRUE | keep |  | 100 | 273.15 | 503.2 | 230.05 | C;H |  | FALSE | FALSE |  | 8900 | existing_pubchem_cid | existing | 371.5344 | 6 | 371.4833 | 371.65 | 209.1 °F ; 98.38 °C ; 98.00 to 99.00 °C ; 98.4 °C ; 209 °F | ok
D:\PyProjects\extend\real data\NIST\ThermoML.v2020-09-30\10.1007\s10765-012-1373-z.xml | 10.1007/s10765-012-1373-z | Experimental Study of the Density and Viscosity of n-Heptane at Temperatures from 298 K to 470 K and Pressure up to 245 MPa | 2013 | Int. J. Thermophys. | 1 | 1 | heptane |  | C7H16 | 待定 | heptane | C7H16 |  | 待定 | IMNFDUFMRHMDMM-UHFFFAOYSA-N | InChI=1S/C7H16/c1-3-5-7-6-4-2/h3-7H2,1-2H3 | 453.04 |  | 453.04 |  | 196130 |  | 196130 |  | Viscosity, Pa*s | Pa*s | Liquid | Falling or rolling sphere viscometry | 0.0004784 | 1.94e-05 | TRUE | 0.0004784 | 0.4784 | 0.4784 | 0.004784 | [55 empty] | C,H | kept | Liquid | inchikey:IMNFDUFMRHMDMM-UHFFFAOYSA-N | -7.6451 | ok | inchikey | IMNFDUFMRHMDMM-UHFFFAOYSA-N | 8900 |  |  | CCCCCCC | C7H16 | heptane | IMNFDUFMRHMDMM-UHFFFAOYSA-N | CCCCCCC | CCCCCCC | TRUE | TRUE | keep |  | 100 | 273.15 | 503.2 | 230.05 | C;H |  | FALSE | FALSE |  | 8900 | existing_pubchem_cid | existing | 371.5344 | 6 | 371.4833 | 371.65 | 209.1 °F ; 98.38 °C ; 98.00 to 99.00 °C ; 98.4 °C ; 209 °F | ok
D:\PyProjects\extend\real data\NIST\ThermoML.v2020-09-30\10.1007\s10765-012-1373-z.xml | 10.1007/s10765-012-1373-z | Experimental Study of the Density and Viscosity of n-Heptane at Temperatures from 298 K to 470 K and Pressure up to 245 MPa | 2013 | Int. J. Thermophys. | 1 | 1 | heptane |  | C7H16 | 待定 | heptane | C7H16 |  | 待定 | IMNFDUFMRHMDMM-UHFFFAOYSA-N | InChI=1S/C7H16/c1-3-5-7-6-4-2/h3-7H2,1-2H3 | 453.1 |  | 453.1 |  | 147100 |  | 147100 |  | Viscosity, Pa*s | Pa*s | Liquid | Falling or rolling sphere viscometry | 0.0003883 | 1.58e-05 | TRUE | 0.0003883 | 0.3883 | 0.3883 | 0.003883 | [55 empty] | C,H | kept | Liquid | inchikey:IMNFDUFMRHMDMM-UHFFFAOYSA-N | -7.8537 | ok | inchikey | IMNFDUFMRHMDMM-UHFFFAOYSA-N | 8900 |  |  | CCCCCCC | C7H16 | heptane | IMNFDUFMRHMDMM-UHFFFAOYSA-N | CCCCCCC | CCCCCCC | TRUE | TRUE | keep |  | 100 | 273.15 | 503.2 | 230.05 | C;H |  | FALSE | FALSE |  | 8900 | existing_pubchem_cid | existing | 371.5344 | 6 | 371.4833 | 371.65 | 209.1 °F ; 98.38 °C ; 98.00 to 99.00 °C ; 98.4 °C ; 209 °F | ok
D:\PyProjects\extend\real data\NIST\ThermoML.v2020-09-30\10.1007\s10765-012-1373-z.xml | 10.1007/s10765-012-1373-z | Experimental Study of the Density and Viscosity of n-Heptane at Temperatures from 298 K to 470 K and Pressure up to 245 MPa | 2013 | Int. J. Thermophys. | 1 | 1 | heptane |  | C7H16 | 待定 | heptane | C7H16 |  | 待定 | IMNFDUFMRHMDMM-UHFFFAOYSA-N | InChI=1S/C7H16/c1-3-5-7-6-4-2/h3-7H2,1-2H3 | 453.16 |  | 453.16 |  | 98060 |  | 98060 |  | Viscosity, Pa*s | Pa*s | Liquid | Falling or rolling sphere viscometry | 0.0003007 | 1.22e-05 | TRUE | 0.0003007 | 0.3007 | 0.3007 | 0.003007 | [55 empty] | C,H | kept | Liquid | inchikey:IMNFDUFMRHMDMM-UHFFFAOYSA-N | -8.1094 | ok | inchikey | IMNFDUFMRHMDMM-UHFFFAOYSA-N | 8900 |  |  | CCCCCCC | C7H16 | heptane | IMNFDUFMRHMDMM-UHFFFAOYSA-N | CCCCCCC | CCCCCCC | TRUE | TRUE | keep |  | 100 | 273.15 | 503.2 | 230.05 | C;H |  | FALSE | FALSE |  | 8900 | existing_pubchem_cid | existing | 371.5344 | 6 | 371.4833 | 371.65 | 209.1 °F ; 98.38 °C ; 98.00 to 99.00 °C ; 98.4 °C ; 209 °F | ok
D:\PyProjects\extend\real data\NIST\ThermoML.v2020-09-30\10.1007\s10765-012-1373-z.xml | 10.1007/s10765-012-1373-z | Experimental Study of the Density and Viscosity of n-Heptane at Temperatures from 298 K to 470 K and Pressure up to 245 MPa | 2013 | Int. J. Thermophys. | 1 | 1 | heptane |  | C7H16 | 待定 | heptane | C7H16 |  | 待定 | IMNFDUFMRHMDMM-UHFFFAOYSA-N | InChI=1S/C7H16/c1-3-5-7-6-4-2/h3-7H2,1-2H3 | 453.24 |  | 453.24 |  | 49030 |  | 49030 |  | Viscosity, Pa*s | Pa*s | Liquid | Falling or rolling sphere viscometry | 0.0002134 | 8.7e-06 | TRUE | 0.0002134 | 0.2134 | 0.2134 | 0.002134 | [55 empty] | C,H | kept | Liquid | inchikey:IMNFDUFMRHMDMM-UHFFFAOYSA-N | -8.4523 | ok | inchikey | IMNFDUFMRHMDMM-UHFFFAOYSA-N | 8900 |  |  | CCCCCCC | C7H16 | heptane | IMNFDUFMRHMDMM-UHFFFAOYSA-N | CCCCCCC | CCCCCCC | TRUE | TRUE | keep |  | 100 | 273.15 | 503.2 | 230.05 | C;H |  | FALSE | FALSE |  | 8900 | existing_pubchem_cid | existing | 371.5344 | 6 | 371.4833 | 371.65 | 209.1 °F ; 98.38 °C ; 98.00 to 99.00 °C ; 98.4 °C ; 209 °F | ok
D:\PyProjects\extend\real data\NIST\ThermoML.v2020-09-30\10.1007\s10765-012-1373-z.xml | 10.1007/s10765-012-1373-z | Experimental Study of the Density and Viscosity of n-Heptane at Temperatures from 298 K to 470 K and Pressure up to 245 MPa | 2013 | Int. J. Thermophys. | 1 | 1 | heptane |  | C7H16 | 待定 | heptane | C7H16 |  | 待定 | IMNFDUFMRHMDMM-UHFFFAOYSA-N | InChI=1S/C7H16/c1-3-5-7-6-4-2/h3-7H2,1-2H3 | 453.4 |  | 453.4 |  | 24510 |  | 24510 |  | Viscosity, Pa*s | Pa*s | Liquid | Falling or rolling sphere viscometry | 0.0001668 | 6.8e-06 | TRUE | 0.0001668 | 0.1668 | 0.1668 | 0.001668 | [55 empty] | C,H | kept | Liquid | inchikey:IMNFDUFMRHMDMM-UHFFFAOYSA-N | -8.6987 | ok | inchikey | IMNFDUFMRHMDMM-UHFFFAOYSA-N | 8900 |  |  | CCCCCCC | C7H16 | heptane | IMNFDUFMRHMDMM-UHFFFAOYSA-N | CCCCCCC | CCCCCCC | TRUE | TRUE | keep |  | 100 | 273.15 | 503.2 | 230.05 | C;H |  | FALSE | FALSE |  | 8900 | existing_pubchem_cid | existing | 371.5344 | 6 | 371.4833 | 371.65 | 209.1 °F ; 98.38 °C ; 98.00 to 99.00 °C ; 98.4 °C ; 209 °F | ok
D:\PyProjects\extend\real data\NIST\ThermoML.v2020-09-30\10.1016\j.tca.2015.08.005.xml | 10.1016/j.tca.2015.08.005 | Viscosity measurements of hydrocarbon fuel at temperatures from (303.2 to 513.2) K and pressures up to 5.1 MPa using a two-capillary viscometer | 2015 | Thermochim. Acta | 1 | 1 | heptane |  | C7H16 | 待定 | heptane | C7H16 |  | 待定 | IMNFDUFMRHMDMM-UHFFFAOYSA-N | InChI=1S/C7H16/c1-3-5-7-6-4-2/h3-7H2,1-2H3 | 463.2 |  | 463.2 | [5 empty] | Viscosity, Pa*s | Pa*s | Liquid | two-capillary method based on the Hagen-Poiseuille Theory | 0.0001047 | 9.6e-06 | TRUE | 0.0001047 | 0.1047 | 0.1047 | 0.001047 | [55 empty] | C,H | kept | Liquid | inchikey:IMNFDUFMRHMDMM-UHFFFAOYSA-N | -9.1644 | ok | inchikey | IMNFDUFMRHMDMM-UHFFFAOYSA-N | 8900 |  |  | CCCCCCC | C7H16 | heptane | IMNFDUFMRHMDMM-UHFFFAOYSA-N | CCCCCCC | CCCCCCC | TRUE | TRUE | keep |  | 100 | 273.15 | 503.2 | 230.05 | C;H |  | FALSE | FALSE |  | 8900 | existing_pubchem_cid | existing | 371.5344 | 6 | 371.4833 | 371.65 | 209.1 °F ; 98.38 °C ; 98.00 to 99.00 °C ; 98.4 °C ; 209 °F | ok
D:\PyProjects\extend\real data\NIST\ThermoML.v2020-09-30\10.1007\s10765-012-1373-z.xml | 10.1007/s10765-012-1373-z | Experimental Study of the Density and Viscosity of n-Heptane at Temperatures from 298 K to 470 K and Pressure up to 245 MPa | 2013 | Int. J. Thermophys. | 1 | 1 | heptane |  | C7H16 | 待定 | heptane | C7H16 |  | 待定 | IMNFDUFMRHMDMM-UHFFFAOYSA-N | InChI=1S/C7H16/c1-3-5-7-6-4-2/h3-7H2,1-2H3 | 470.1 |  | 470.1 |  | 49030 |  | 49030 |  | Viscosity, Pa*s | Pa*s | Liquid | Falling or rolling sphere viscometry | 0.0002021 | 8.2e-06 | TRUE | 0.0002021 | 0.2021 | 0.2021 | 0.002021 | [55 empty] | C,H | kept | Liquid | inchikey:IMNFDUFMRHMDMM-UHFFFAOYSA-N | -8.5067 | ok | inchikey | IMNFDUFMRHMDMM-UHFFFAOYSA-N | 8900 |  |  | CCCCCCC | C7H16 | heptane | IMNFDUFMRHMDMM-UHFFFAOYSA-N | CCCCCCC | CCCCCCC | TRUE | TRUE | keep |  | 100 | 273.15 | 503.2 | 230.05 | C;H |  | FALSE | FALSE |  | 8900 | existing_pubchem_cid | existing | 371.5344 | 6 | 371.4833 | 371.65 | 209.1 °F ; 98.38 °C ; 98.00 to 99.00 °C ; 98.4 °C ; 209 °F | ok
D:\PyProjects\extend\real data\NIST\ThermoML.v2020-09-30\10.1007\s10765-012-1373-z.xml | 10.1007/s10765-012-1373-z | Experimental Study of the Density and Viscosity of n-Heptane at Temperatures from 298 K to 470 K and Pressure up to 245 MPa | 2013 | Int. J. Thermophys. | 1 | 1 | heptane |  | C7H16 | 待定 | heptane | C7H16 |  | 待定 | IMNFDUFMRHMDMM-UHFFFAOYSA-N | InChI=1S/C7H16/c1-3-5-7-6-4-2/h3-7H2,1-2H3 | 470.19 |  | 470.19 |  | 24510 |  | 24510 |  | Viscosity, Pa*s | Pa*s | Liquid | Falling or rolling sphere viscometry | 0.0001568 | 6.4e-06 | TRUE | 0.0001568 | 0.1568 | 0.1568 | 0.001568 | [55 empty] | C,H | kept | Liquid | inchikey:IMNFDUFMRHMDMM-UHFFFAOYSA-N | -8.7605 | ok | inchikey | IMNFDUFMRHMDMM-UHFFFAOYSA-N | 8900 |  |  | CCCCCCC | C7H16 | heptane | IMNFDUFMRHMDMM-UHFFFAOYSA-N | CCCCCCC | CCCCCCC | TRUE | TRUE | keep |  | 100 | 273.15 | 503.2 | 230.05 | C;H |  | FALSE | FALSE |  | 8900 | existing_pubchem_cid | existing | 371.5344 | 6 | 371.4833 | 371.65 | 209.1 °F ; 98.38 °C ; 98.00 to 99.00 °C ; 98.4 °C ; 209 °F | ok
D:\PyProjects\extend\real data\NIST\ThermoML.v2020-09-30\10.1007\s10765-012-1373-z.xml | 10.1007/s10765-012-1373-z | Experimental Study of the Density and Viscosity of n-Heptane at Temperatures from 298 K to 470 K and Pressure up to 245 MPa | 2013 | Int. J. Thermophys. | 1 | 1 | heptane |  | C7H16 | 待定 | heptane | C7H16 |  | 待定 | IMNFDUFMRHMDMM-UHFFFAOYSA-N | InChI=1S/C7H16/c1-3-5-7-6-4-2/h3-7H2,1-2H3 | 470.57 |  | 470.57 |  | 196130 |  | 196130 |  | Viscosity, Pa*s | Pa*s | Liquid | Falling or rolling sphere viscometry | 0.0004549 | 1.85e-05 | TRUE | 0.0004549 | 0.4549 | 0.4549 | 0.004549 | [55 empty] | C,H | kept | Liquid | inchikey:IMNFDUFMRHMDMM-UHFFFAOYSA-N | -7.6954 | ok | inchikey | IMNFDUFMRHMDMM-UHFFFAOYSA-N | 8900 |  |  | CCCCCCC | C7H16 | heptane | IMNFDUFMRHMDMM-UHFFFAOYSA-N | CCCCCCC | CCCCCCC | TRUE | TRUE | keep |  | 100 | 273.15 | 503.2 | 230.05 | C;H |  | FALSE | FALSE |  | 8900 | existing_pubchem_cid | existing | 371.5344 | 6 | 371.4833 | 371.65 | 209.1 °F ; 98.38 °C ; 98.00 to 99.00 °C ; 98.4 °C ; 209 °F | ok
D:\PyProjects\extend\real data\NIST\ThermoML.v2020-09-30\10.1007\s10765-012-1373-z.xml | 10.1007/s10765-012-1373-z | Experimental Study of the Density and Viscosity of n-Heptane at Temperatures from 298 K to 470 K and Pressure up to 245 MPa | 2013 | Int. J. Thermophys. | 1 | 1 | heptane |  | C7H16 | 待定 | heptane | C7H16 |  | 待定 | IMNFDUFMRHMDMM-UHFFFAOYSA-N | InChI=1S/C7H16/c1-3-5-7-6-4-2/h3-7H2,1-2H3 | 470.61 |  | 470.61 |  | 245160 |  | 245160 |  | Viscosity, Pa*s | Pa*s | Liquid | Falling or rolling sphere viscometry | 0.0005475 | 2.23e-05 | TRUE | 0.0005475 | 0.5475 | 0.5475 | 0.005475 | [55 empty] | C,H | kept | Liquid | inchikey:IMNFDUFMRHMDMM-UHFFFAOYSA-N | -7.5101 | ok | inchikey | IMNFDUFMRHMDMM-UHFFFAOYSA-N | 8900 |  |  | CCCCCCC | C7H16 | heptane | IMNFDUFMRHMDMM-UHFFFAOYSA-N | CCCCCCC | CCCCCCC | TRUE | TRUE | keep |  | 100 | 273.15 | 503.2 | 230.05 | C;H |  | FALSE | FALSE |  | 8900 | existing_pubchem_cid | existing | 371.5344 | 6 | 371.4833 | 371.65 | 209.1 °F ; 98.38 °C ; 98.00 to 99.00 °C ; 98.4 °C ; 209 °F | ok
D:\PyProjects\extend\real data\NIST\ThermoML.v2020-09-30\10.1016\j.tca.2015.08.005.xml | 10.1016/j.tca.2015.08.005 | Viscosity measurements of hydrocarbon fuel at temperatures from (303.2 to 513.2) K and pressures up to 5.1 MPa using a two-capillary viscometer | 2015 | Thermochim. Acta | 1 | 1 | heptane |  | C7H16 | 待定 | heptane | C7H16 |  | 待定 | IMNFDUFMRHMDMM-UHFFFAOYSA-N | InChI=1S/C7H16/c1-3-5-7-6-4-2/h3-7H2,1-2H3 | 473.2 |  | 473.2 | [5 empty] | Viscosity, Pa*s | Pa*s | Liquid | two-capillary method based on the Hagen-Poiseuille Theory | 9.78e-05 | 9.4e-06 | TRUE | 9.78e-05 | 0.0978 | 0.0978 | 0.000978 | [55 empty] | C,H | kept | Liquid | inchikey:IMNFDUFMRHMDMM-UHFFFAOYSA-N | -9.2326 | ok | inchikey | IMNFDUFMRHMDMM-UHFFFAOYSA-N | 8900 |  |  | CCCCCCC | C7H16 | heptane | IMNFDUFMRHMDMM-UHFFFAOYSA-N | CCCCCCC | CCCCCCC | TRUE | TRUE | keep |  | 100 | 273.15 | 503.2 | 230.05 | C;H |  | FALSE | FALSE |  | 8900 | existing_pubchem_cid | existing | 371.5344 | 6 | 371.4833 | 371.65 | 209.1 °F ; 98.38 °C ; 98.00 to 99.00 °C ; 98.4 °C ; 209 °F | ok
D:\PyProjects\extend\real data\NIST\ThermoML.v2020-09-30\10.1016\j.jct.2006.01.012.xml | 10.1016/j.jct.2006.01.012 | (p,rho,T,x) and viscosity measurements of {x1 n-heptane + (1 - x1) n-octane} mixtures at high temperatures and high pressures | 2006 | J. Chem. Thermodyn. | 3 | 1 | heptane |  | C7H16 | 待定 | heptane | C7H16 |  | 待定 | IMNFDUFMRHMDMM-UHFFFAOYSA-N | InChI=1S/C7H16/c1-3-5-7-6-4-2/h3-7H2,1-2H3 | 473.54 |  | 473.54 |  | 5000 |  | 5000 |  | Viscosity, Pa*s | Pa*s | Liquid | Capillary tube (Ostwald; Ubbelohde) method | 0.0001012 | 3.5e-06 | TRUE | 0.0001012 | 0.1012 | 0.1012 | 0.001012 | [55 empty] | C,H | kept | Liquid | inchikey:IMNFDUFMRHMDMM-UHFFFAOYSA-N | -9.1984 | ok | inchikey | IMNFDUFMRHMDMM-UHFFFAOYSA-N | 8900 |  |  | CCCCCCC | C7H16 | heptane | IMNFDUFMRHMDMM-UHFFFAOYSA-N | CCCCCCC | CCCCCCC | TRUE | TRUE | keep |  | 100 | 273.15 | 503.2 | 230.05 | C;H |  | FALSE | FALSE |  | 8900 | existing_pubchem_cid | existing | 371.5344 | 6 | 371.4833 | 371.65 | 209.1 °F ; 98.38 °C ; 98.00 to 99.00 °C ; 98.4 °C ; 209 °F | ok
D:\PyProjects\extend\real data\NIST\ThermoML.v2020-09-30\10.1016\j.tca.2015.08.005.xml | 10.1016/j.tca.2015.08.005 | Viscosity measurements of hydrocarbon fuel at temperatures from (303.2 to 513.2) K and pressures up to 5.1 MPa using a two-capillary viscometer | 2015 | Thermochim. Acta | 1 | 1 | heptane |  | C7H16 | 待定 | heptane | C7H16 |  | 待定 | IMNFDUFMRHMDMM-UHFFFAOYSA-N | InChI=1S/C7H16/c1-3-5-7-6-4-2/h3-7H2,1-2H3 | 483.1 |  | 483.1 | [5 empty] | Viscosity, Pa*s | Pa*s | Liquid | two-capillary method based on the Hagen-Poiseuille Theory | 8.96e-05 | 9.1e-06 | TRUE | 8.96e-05 | 0.0896 | 0.0896 | 0.000896 | [55 empty] | C,H | kept | Liquid | inchikey:IMNFDUFMRHMDMM-UHFFFAOYSA-N | -9.3202 | ok | inchikey | IMNFDUFMRHMDMM-UHFFFAOYSA-N | 8900 |  |  | CCCCCCC | C7H16 | heptane | IMNFDUFMRHMDMM-UHFFFAOYSA-N | CCCCCCC | CCCCCCC | TRUE | TRUE | keep |  | 100 | 273.15 | 503.2 | 230.05 | C;H |  | FALSE | FALSE |  | 8900 | existing_pubchem_cid | existing | 371.5344 | 6 | 371.4833 | 371.65 | 209.1 °F ; 98.38 °C ; 98.00 to 99.00 °C ; 98.4 °C ; 209 °F | ok
D:\PyProjects\extend\real data\NIST\ThermoML.v2020-09-30\10.1016\j.tca.2015.08.005.xml | 10.1016/j.tca.2015.08.005 | Viscosity measurements of hydrocarbon fuel at temperatures from (303.2 to 513.2) K and pressures up to 5.1 MPa using a two-capillary viscometer | 2015 | Thermochim. Acta | 1 | 1 | heptane |  | C7H16 | 待定 | heptane | C7H16 |  | 待定 | IMNFDUFMRHMDMM-UHFFFAOYSA-N | InChI=1S/C7H16/c1-3-5-7-6-4-2/h3-7H2,1-2H3 | 493.2 |  | 493.2 | [5 empty] | Viscosity, Pa*s | Pa*s | Liquid | two-capillary method based on the Hagen-Poiseuille Theory | 8.17e-05 | 8.8e-06 | TRUE | 8.17e-05 | 0.0817 | 0.0817 | 0.000817 | [55 empty] | C,H | kept | Liquid | inchikey:IMNFDUFMRHMDMM-UHFFFAOYSA-N | -9.4125 | ok | inchikey | IMNFDUFMRHMDMM-UHFFFAOYSA-N | 8900 |  |  | CCCCCCC | C7H16 | heptane | IMNFDUFMRHMDMM-UHFFFAOYSA-N | CCCCCCC | CCCCCCC | TRUE | TRUE | keep |  | 100 | 273.15 | 503.2 | 230.05 | C;H |  | FALSE | FALSE |  | 8900 | existing_pubchem_cid | existing | 371.5344 | 6 | 371.4833 | 371.65 | 209.1 °F ; 98.38 °C ; 98.00 to 99.00 °C ; 98.4 °C ; 209 °F | ok
D:\PyProjects\extend\real data\NIST\ThermoML.v2020-09-30\10.1016\j.tca.2015.08.005.xml | 10.1016/j.tca.2015.08.005 | Viscosity measurements of hydrocarbon fuel at temperatures from (303.2 to 513.2) K and pressures up to 5.1 MPa using a two-capillary viscometer | 2015 | Thermochim. Acta | 1 | 1 | heptane |  | C7H16 | 待定 | heptane | C7H16 |  | 待定 | IMNFDUFMRHMDMM-UHFFFAOYSA-N | InChI=1S/C7H16/c1-3-5-7-6-4-2/h3-7H2,1-2H3 | 503.2 |  | 503.2 | [5 empty] | Viscosity, Pa*s | Pa*s | Liquid | two-capillary method based on the Hagen-Poiseuille Theory | 7.45e-05 | 8.6e-06 | TRUE | 7.45e-05 | 0.0745 | 0.0745 | 0.000745 | [55 empty] | C,H | kept | Liquid | inchikey:IMNFDUFMRHMDMM-UHFFFAOYSA-N | -9.5047 | ok | inchikey | IMNFDUFMRHMDMM-UHFFFAOYSA-N | 8900 |  |  | CCCCCCC | C7H16 | heptane | IMNFDUFMRHMDMM-UHFFFAOYSA-N | CCCCCCC | CCCCCCC | TRUE | TRUE | keep |  | 100 | 273.15 | 503.2 | 230.05 | C;H |  | FALSE | FALSE |  | 8900 | existing_pubchem_cid | existing | 371.5344 | 6 | 371.4833 | 371.65 | 209.1 °F ; 98.38 °C ; 98.00 to 99.00 °C ; 98.4 °C ; 209 °F | ok
D:\PyProjects\extend\real data\NIST\ThermoML.v2020-09-30\10.1016\j.jct.2015.11.027.xml | 10.1016/j.jct.2015.11.027 | Viscosity measurements of ortho-xylene, meta-xylene, para-xylene and ethylbenzene | 2016 | J. Chem. Thermodyn. | 2 | 1 | 1,3-dimethylbenzene |  | C8H10 | 待定 | 1,3-dimethylbenzene | C8H10 |  | 待定 | IVSZLXZYQVIEFR-UHFFFAOYSA-N | InChI=1S/C8H10/c1-7-4-3-5-8(2)6-7/h3-6H,1-2H3 | 273.54 |  | 273.54 |  | 10000 |  | 10000 |  | Viscosity, Pa*s | Pa*s | Liquid | Vibrating wire viscometry | 0.0008601 | 1.89e-05 | TRUE | 0.0008601 | 0.8601 | 0.8601 | 0.008601 | [55 empty] | C,H | kept | Liquid | inchikey:IVSZLXZYQVIEFR-UHFFFAOYSA-N | -7.0585 | ok | inchikey | IVSZLXZYQVIEFR-UHFFFAOYSA-N | 7929 |  |  | CC1=CC(=CC=C1)C | C8H10 | 1,3-xylene | IVSZLXZYQVIEFR-UHFFFAOYSA-N | CC1=CC(=CC=C1)C | CC1=CC(=CC=C1)C | TRUE | TRUE | keep |  | 47 | 273.54 | 473.15 | 199.61 | C;H |  | FALSE | FALSE |  | 7929 | existing_pubchem_cid | existing | 412.2 | 4 | 412.0389 | 412.2611 | 282.4 °F ; 139.1 °C ; 139 °C ; 282 °F | ok
D:\PyProjects\extend\real data\NIST\ThermoML.v2020-09-30\10.1016\j.jct.2015.11.027.xml | 10.1016/j.jct.2015.11.027 | Viscosity measurements of ortho-xylene, meta-xylene, para-xylene and ethylbenzene | 2016 | J. Chem. Thermodyn. | 2 | 1 | 1,3-dimethylbenzene |  | C8H10 | 待定 | 1,3-dimethylbenzene | C8H10 |  | 待定 | IVSZLXZYQVIEFR-UHFFFAOYSA-N | InChI=1S/C8H10/c1-7-4-3-5-8(2)6-7/h3-6H,1-2H3 | 273.55 |  | 273.55 |  | 1000 |  | 1000 |  | Viscosity, Pa*s | Pa*s | Liquid | Vibrating wire viscometry | 0.0008029 | 1.78e-05 | TRUE | 0.0008029 | 0.8029 | 0.8029 | 0.008029 | [55 empty] | C,H | kept | Liquid | inchikey:IVSZLXZYQVIEFR-UHFFFAOYSA-N | -7.1273 | ok | inchikey | IVSZLXZYQVIEFR-UHFFFAOYSA-N | 7929 |  |  | CC1=CC(=CC=C1)C | C8H10 | 1,3-xylene | IVSZLXZYQVIEFR-UHFFFAOYSA-N | CC1=CC(=CC=C1)C | CC1=CC(=CC=C1)C | TRUE | TRUE | keep |  | 47 | 273.54 | 473.15 | 199.61 | C;H |  | FALSE | FALSE |  | 7929 | existing_pubchem_cid | existing | 412.2 | 4 | 412.0389 | 412.2611 | 282.4 °F ; 139.1 °C ; 139 °C ; 282 °F | ok
D:\PyProjects\extend\real data\NIST\ThermoML.v2020-09-30\10.1016\j.jct.2015.11.027.xml | 10.1016/j.jct.2015.11.027 | Viscosity measurements of ortho-xylene, meta-xylene, para-xylene and ethylbenzene | 2016 | J. Chem. Thermodyn. | 2 | 1 | 1,3-dimethylbenzene |  | C8H10 | 待定 | 1,3-dimethylbenzene | C8H10 |  | 待定 | IVSZLXZYQVIEFR-UHFFFAOYSA-N | InChI=1S/C8H10/c1-7-4-3-5-8(2)6-7/h3-6H,1-2H3 | 273.56 |  | 273.56 |  | 100 |  | 100 |  | Viscosity, Pa*s | Pa*s | Liquid | Vibrating wire viscometry | 0.0007948 | 1.76e-05 | TRUE | 0.0007948 | 0.7948 | 0.7948 | 0.007948 | [55 empty] | C,H | kept | Liquid | inchikey:IVSZLXZYQVIEFR-UHFFFAOYSA-N | -7.1374 | ok | inchikey | IVSZLXZYQVIEFR-UHFFFAOYSA-N | 7929 |  |  | CC1=CC(=CC=C1)C | C8H10 | 1,3-xylene | IVSZLXZYQVIEFR-UHFFFAOYSA-N | CC1=CC(=CC=C1)C | CC1=CC(=CC=C1)C | TRUE | TRUE | keep |  | 47 | 273.54 | 473.15 | 199.61 | C;H |  | FALSE | FALSE |  | 7929 | existing_pubchem_cid | existing | 412.2 | 4 | 412.0389 | 412.2611 | 282.4 °F ; 139.1 °C ; 139 °C ; 282 °F | ok
D:\PyProjects\extend\real data\NIST\ThermoML.v2020-09-30\10.1016\j.jct.2015.11.027.xml | 10.1016/j.jct.2015.11.027 | Viscosity measurements of ortho-xylene, meta-xylene, para-xylene and ethylbenzene | 2016 | J. Chem. Thermodyn. | 2 | 1 | 1,3-dimethylbenzene |  | C8H10 | 待定 | 1,3-dimethylbenzene | C8H10 |  | 待定 | IVSZLXZYQVIEFR-UHFFFAOYSA-N | InChI=1S/C8H10/c1-7-4-3-5-8(2)6-7/h3-6H,1-2H3 | 283.24 |  | 283.24 |  | 100 |  | 100 |  | Viscosity, Pa*s | Pa*s | Liquid | Vibrating wire viscometry | 0.0007 | 1.56e-05 | TRUE | 0.0007 | 0.7 | 0.7 | 0.007 | [55 empty] | C,H | kept | Liquid | inchikey:IVSZLXZYQVIEFR-UHFFFAOYSA-N | -7.2644 | ok | inchikey | IVSZLXZYQVIEFR-UHFFFAOYSA-N | 7929 |  |  | CC1=CC(=CC=C1)C | C8H10 | 1,3-xylene | IVSZLXZYQVIEFR-UHFFFAOYSA-N | CC1=CC(=CC=C1)C | CC1=CC(=CC=C1)C | TRUE | TRUE | keep |  | 47 | 273.54 | 473.15 | 199.61 | C;H |  | FALSE | FALSE |  | 7929 | existing_pubchem_cid | existing | 412.2 | 4 | 412.0389 | 412.2611 | 282.4 °F ; 139.1 °C ; 139 °C ; 282 °F | ok
D:\PyProjects\extend\real data\NIST\ThermoML.v2020-09-30\10.1016\j.jct.2015.11.027.xml | 10.1016/j.jct.2015.11.027 | Viscosity measurements of ortho-xylene, meta-xylene, para-xylene and ethylbenzene | 2016 | J. Chem. Thermodyn. | 2 | 1 | 1,3-dimethylbenzene |  | C8H10 | 待定 | 1,3-dimethylbenzene | C8H10 |  | 待定 | IVSZLXZYQVIEFR-UHFFFAOYSA-N | InChI=1S/C8H10/c1-7-4-3-5-8(2)6-7/h3-6H,1-2H3 | 283.25 |  | 283.25 |  | 1000 |  | 1000 |  | Viscosity, Pa*s | Pa*s | Liquid | Vibrating wire viscometry | 0.000707 | 1.59e-05 | TRUE | 0.000707 | 0.707 | 0.707 | 0.00707 | [55 empty] | C,H | kept | Liquid | inchikey:IVSZLXZYQVIEFR-UHFFFAOYSA-N | -7.2545 | ok | inchikey | IVSZLXZYQVIEFR-UHFFFAOYSA-N | 7929 |  |  | CC1=CC(=CC=C1)C | C8H10 | 1,3-xylene | IVSZLXZYQVIEFR-UHFFFAOYSA-N | CC1=CC(=CC=C1)C | CC1=CC(=CC=C1)C | TRUE | TRUE | keep |  | 47 | 273.54 | 473.15 | 199.61 | C;H |  | FALSE | FALSE |  | 7929 | existing_pubchem_cid | existing | 412.2 | 4 | 412.0389 | 412.2611 | 282.4 °F ; 139.1 °C ; 139 °C ; 282 °F | ok
D:\PyProjects\extend\real data\NIST\ThermoML.v2020-09-30\10.1016\j.fluid.2007.07.016.xml | 10.1016/j.fluid.2007.07.016 | Ultrasonic and viscometric study of molecular interactions in binary mixtures of aniline with 1-propanol, 2-propanol, 2-methyl-1-propanol, and 2-methyl-2-propanol at different temperatures | 2007 | Fluid Phase Equilib. | 19 | 1 | 1,3-dimethylbenzene |  | C8H10 | 待定 | 1,3-dimethylbenzene | C8H10 |  | 待定 | IVSZLXZYQVIEFR-UHFFFAOYSA-N | InChI=1S/C8H10/c1-7-4-3-5-8(2)6-7/h3-6H,1-2H3 | 288.15 |  | 288.15 |  | 101 |  | 101 |  | Viscosity, Pa*s | Pa*s | Liquid | Capillary tube (Ostwald; Ubbelohde) method | 0.0006696 | 4.8e-06 | TRUE | 0.0006696 | 0.6696 | 0.6696 | 0.006696 | [55 empty] | C,H | kept | Liquid | inchikey:IVSZLXZYQVIEFR-UHFFFAOYSA-N | -7.3088 | ok | inchikey | IVSZLXZYQVIEFR-UHFFFAOYSA-N | 7929 |  |  | CC1=CC(=CC=C1)C | C8H10 | 1,3-xylene | IVSZLXZYQVIEFR-UHFFFAOYSA-N | CC1=CC(=CC=C1)C | CC1=CC(=CC=C1)C | TRUE | TRUE | keep |  | 47 | 273.54 | 473.15 | 199.61 | C;H |  | FALSE | FALSE |  | 7929 | existing_pubchem_cid | existing | 412.2 | 4 | 412.0389 | 412.2611 | 282.4 °F ; 139.1 °C ; 139 °C ; 282 °F | ok
D:\PyProjects\extend\real data\NIST\ThermoML.v2020-09-30\10.1016\j.jct.2015.11.027.xml | 10.1016/j.jct.2015.11.027 | Viscosity measurements of ortho-xylene, meta-xylene, para-xylene and ethylbenzene | 2016 | J. Chem. Thermodyn. | 2 | 1 | 1,3-dimethylbenzene |  | C8H10 | 待定 | 1,3-dimethylbenzene | C8H10 |  | 待定 | IVSZLXZYQVIEFR-UHFFFAOYSA-N | InChI=1S/C8H10/c1-7-4-3-5-8(2)6-7/h3-6H,1-2H3 | 293.06 |  | 293.06 |  | 1000 |  | 1000 |  | Viscosity, Pa*s | Pa*s | Liquid | Vibrating wire viscometry | 0.0006255 | 1.42e-05 | TRUE | 0.0006255 | 0.6255 | 0.6255 | 0.006255 | [55 empty] | C,H | kept | Liquid | inchikey:IVSZLXZYQVIEFR-UHFFFAOYSA-N | -7.377 | ok | inchikey | IVSZLXZYQVIEFR-UHFFFAOYSA-N | 7929 |  |  | CC1=CC(=CC=C1)C | C8H10 | 1,3-xylene | IVSZLXZYQVIEFR-UHFFFAOYSA-N | CC1=CC(=CC=C1)C | CC1=CC(=CC=C1)C | TRUE | TRUE | keep |  | 47 | 273.54 | 473.15 | 199.61 | C;H |  | FALSE | FALSE |  | 7929 | existing_pubchem_cid | existing | 412.2 | 4 | 412.0389 | 412.2611 | 282.4 °F ; 139.1 °C ; 139 °C ; 282 °F | ok
D:\PyProjects\extend\real data\NIST\ThermoML.v2020-09-30\10.1016\j.jct.2015.11.027.xml | 10.1016/j.jct.2015.11.027 | Viscosity measurements of ortho-xylene, meta-xylene, para-xylene and ethylbenzene | 2016 | J. Chem. Thermodyn. | 2 | 1 | 1,3-dimethylbenzene |  | C8H10 | 待定 | 1,3-dimethylbenzene | C8H10 |  | 待定 | IVSZLXZYQVIEFR-UHFFFAOYSA-N | InChI=1S/C8H10/c1-7-4-3-5-8(2)6-7/h3-6H,1-2H3 | 293.07 |  | 293.07 |  | 100 |  | 100 |  | Viscosity, Pa*s | Pa*s | Liquid | Vibrating wire viscometry | 0.0006215 | 1.4e-05 | TRUE | 0.0006215 | 0.6215 | 0.6215 | 0.006215 | [55 empty] | C,H | kept | Liquid | inchikey:IVSZLXZYQVIEFR-UHFFFAOYSA-N | -7.3834 | ok | inchikey | IVSZLXZYQVIEFR-UHFFFAOYSA-N | 7929 |  |  | CC1=CC(=CC=C1)C | C8H10 | 1,3-xylene | IVSZLXZYQVIEFR-UHFFFAOYSA-N | CC1=CC(=CC=C1)C | CC1=CC(=CC=C1)C | TRUE | TRUE | keep |  | 47 | 273.54 | 473.15 | 199.61 | C;H |  | FALSE | FALSE |  | 7929 | existing_pubchem_cid | existing | 412.2 | 4 | 412.0389 | 412.2611 | 282.4 °F ; 139.1 °C ; 139 °C ; 282 °F | ok
D:\PyProjects\extend\real data\NIST\ThermoML.v2020-09-30\10.1016\j.jct.2017.01.016.xml | 10.1016/j.jct.2017.01.016 | Physicochemical study of intermolecular interactions in 1,4-dioxane + aromatic hydrocarbons binary mixtures at different temperatures by using ultrasonic and viscometric methods | 2017 | J. Chem. Thermodyn. | 10 | 1 | 1,3-dimethylbenzene |  | C8H10 | 待定 | 1,3-dimethylbenzene | C8H10 |  | 待定 | IVSZLXZYQVIEFR-UHFFFAOYSA-N | InChI=1S/C8H10/c1-7-4-3-5-8(2)6-7/h3-6H,1-2H3 | 293.15 |  | 293.15 | [5 empty] | Viscosity, Pa*s | Pa*s | Liquid | Capillary tube (Ostwald; Ubbelohde) method | 0.0006184 | 1.3e-05 | TRUE | 0.0006184 | 0.6184 | 0.6184 | 0.006184 | [55 empty] | C,H | kept | Liquid | inchikey:IVSZLXZYQVIEFR-UHFFFAOYSA-N | -7.3884 | ok | inchikey | IVSZLXZYQVIEFR-UHFFFAOYSA-N | 7929 |  |  | CC1=CC(=CC=C1)C | C8H10 | 1,3-xylene | IVSZLXZYQVIEFR-UHFFFAOYSA-N | CC1=CC(=CC=C1)C | CC1=CC(=CC=C1)C | TRUE | TRUE | keep |  | 47 | 273.54 | 473.15 | 199.61 | C;H |  | FALSE | FALSE |  | 7929 | existing_pubchem_cid | existing | 412.2 | 4 | 412.0389 | 412.2611 | 282.4 °F ; 139.1 °C ; 139 °C ; 282 °F | ok
D:\PyProjects\extend\real data\NIST\ThermoML.v2020-09-30\10.1021\je800417q.xml | 10.1021/je800417q | Viscosity and Density of Five Hydrocarbon Liquids at Pressures up to 200 MPa and Temperatures up to 473 K | 2009 | J. Chem. Eng. Data | 5 | 1 | 1,3-dimethylbenzene |  | C8H10 | 待定 | 1,3-dimethylbenzene | C8H10 |  | 待定 | IVSZLXZYQVIEFR-UHFFFAOYSA-N | InChI=1S/C8H10/c1-7-4-3-5-8(2)6-7/h3-6H,1-2H3 | 298.15 |  | 298.15 |  | 100 |  | 100 |  | Viscosity, Pa*s | Pa*s | Liquid | Vibrating wire viscometry | 0.000584 | 1.3e-05 | TRUE | 0.000584 | 0.584 | 0.584 | 0.00584 | [55 empty] | C,H | kept | Liquid | inchikey:IVSZLXZYQVIEFR-UHFFFAOYSA-N | -7.4456 | ok | inchikey | IVSZLXZYQVIEFR-UHFFFAOYSA-N | 7929 |  |  | CC1=CC(=CC=C1)C | C8H10 | 1,3-xylene | IVSZLXZYQVIEFR-UHFFFAOYSA-N | CC1=CC(=CC=C1)C | CC1=CC(=CC=C1)C | TRUE | TRUE | keep |  | 47 | 273.54 | 473.15 | 199.61 | C;H |  | FALSE | FALSE |  | 7929 | existing_pubchem_cid | existing | 412.2 | 4 | 412.0389 | 412.2611 | 282.4 °F ; 139.1 °C ; 139 °C ; 282 °F | ok
D:\PyProjects\extend\real data\NIST\ThermoML.v2020-09-30\10.1016\j.jct.2015.11.027.xml | 10.1016/j.jct.2015.11.027 | Viscosity measurements of ortho-xylene, meta-xylene, para-xylene and ethylbenzene | 2016 | J. Chem. Thermodyn. | 2 | 1 | 1,3-dimethylbenzene |  | C8H10 | 待定 | 1,3-dimethylbenzene | C8H10 |  | 待定 | IVSZLXZYQVIEFR-UHFFFAOYSA-N | InChI=1S/C8H10/c1-7-4-3-5-8(2)6-7/h3-6H,1-2H3 | 302.87 |  | 302.87 |  | 30000 |  | 30000 |  | Viscosity, Pa*s | Pa*s | Liquid | Vibrating wire viscometry | 0.0006903 | 1.55e-05 | TRUE | 0.0006903 | 0.6903 | 0.6903 | 0.006903 | [55 empty] | C,H | kept | Liquid | inchikey:IVSZLXZYQVIEFR-UHFFFAOYSA-N | -7.2784 | ok | inchikey | IVSZLXZYQVIEFR-UHFFFAOYSA-N | 7929 |  |  | CC1=CC(=CC=C1)C | C8H10 | 1,3-xylene | IVSZLXZYQVIEFR-UHFFFAOYSA-N | CC1=CC(=CC=C1)C | CC1=CC(=CC=C1)C | TRUE | TRUE | keep |  | 47 | 273.54 | 473.15 | 199.61 | C;H |  | FALSE | FALSE |  | 7929 | existing_pubchem_cid | existing | 412.2 | 4 | 412.0389 | 412.2611 | 282.4 °F ; 139.1 °C ; 139 °C ; 282 °F | ok
D:\PyProjects\extend\real data\NIST\ThermoML.v2020-09-30\10.1016\j.jct.2015.11.027.xml | 10.1016/j.jct.2015.11.027 | Viscosity measurements of ortho-xylene, meta-xylene, para-xylene and ethylbenzene | 2016 | J. Chem. Thermodyn. | 2 | 1 | 1,3-dimethylbenzene |  | C8H10 | 待定 | 1,3-dimethylbenzene | C8H10 |  | 待定 | IVSZLXZYQVIEFR-UHFFFAOYSA-N | InChI=1S/C8H10/c1-7-4-3-5-8(2)6-7/h3-6H,1-2H3 | 302.88 |  | 302.88 |  | 5000 |  | 5000 |  | Viscosity, Pa*s | Pa*s | Liquid | Vibrating wire viscometry | 0.0005751 | 1.31e-05 | TRUE | 0.0005751 | 0.5751 | 0.5751 | 0.005751 | [55 empty] | C,H | kept | Liquid | inchikey:IVSZLXZYQVIEFR-UHFFFAOYSA-N | -7.461 | ok | inchikey | IVSZLXZYQVIEFR-UHFFFAOYSA-N | 7929 |  |  | CC1=CC(=CC=C1)C | C8H10 | 1,3-xylene | IVSZLXZYQVIEFR-UHFFFAOYSA-N | CC1=CC(=CC=C1)C | CC1=CC(=CC=C1)C | TRUE | TRUE | keep |  | 47 | 273.54 | 473.15 | 199.61 | C;H |  | FALSE | FALSE |  | 7929 | existing_pubchem_cid | existing | 412.2 | 4 | 412.0389 | 412.2611 | 282.4 °F ; 139.1 °C ; 139 °C ; 282 °F | ok
D:\PyProjects\extend\real data\NIST\ThermoML.v2020-09-30\10.1016\j.jct.2015.11.027.xml | 10.1016/j.jct.2015.11.027 | Viscosity measurements of ortho-xylene, meta-xylene, para-xylene and ethylbenzene | 2016 | J. Chem. Thermodyn. | 2 | 1 | 1,3-dimethylbenzene |  | C8H10 | 待定 | 1,3-dimethylbenzene | C8H10 |  | 待定 | IVSZLXZYQVIEFR-UHFFFAOYSA-N | InChI=1S/C8H10/c1-7-4-3-5-8(2)6-7/h3-6H,1-2H3 | 302.89 |  | 302.89 |  | 15000 |  | 15000 |  | Viscosity, Pa*s | Pa*s | Liquid | Vibrating wire viscometry | 0.0006204 | 1.4e-05 | TRUE | 0.0006204 | 0.6204 | 0.6204 | 0.006204 | [55 empty] | C,H | kept | Liquid | inchikey:IVSZLXZYQVIEFR-UHFFFAOYSA-N | -7.3851 | ok | inchikey | IVSZLXZYQVIEFR-UHFFFAOYSA-N | 7929 |  |  | CC1=CC(=CC=C1)C | C8H10 | 1,3-xylene | IVSZLXZYQVIEFR-UHFFFAOYSA-N | CC1=CC(=CC=C1)C | CC1=CC(=CC=C1)C | TRUE | TRUE | keep |  | 47 | 273.54 | 473.15 | 199.61 | C;H |  | FALSE | FALSE |  | 7929 | existing_pubchem_cid | existing | 412.2 | 4 | 412.0389 | 412.2611 | 282.4 °F ; 139.1 °C ; 139 °C ; 282 °F | ok
D:\PyProjects\extend\real data\NIST\ThermoML.v2020-09-30\10.1016\j.jct.2015.11.027.xml | 10.1016/j.jct.2015.11.027 | Viscosity measurements of ortho-xylene, meta-xylene, para-xylene and ethylbenzene | 2016 | J. Chem. Thermodyn. | 2 | 1 | 1,3-dimethylbenzene |  | C8H10 | 待定 | 1,3-dimethylbenzene | C8H10 |  | 待定 | IVSZLXZYQVIEFR-UHFFFAOYSA-N | InChI=1S/C8H10/c1-7-4-3-5-8(2)6-7/h3-6H,1-2H3 | 302.9 |  | 302.9 |  | 100 |  | 100 |  | Viscosity, Pa*s | Pa*s | Liquid | Vibrating wire viscometry | 0.0005542 | 1.27e-05 | TRUE | 0.0005542 | 0.5542 | 0.5542 | 0.005542 | [55 empty] | C,H | kept | Liquid | inchikey:IVSZLXZYQVIEFR-UHFFFAOYSA-N | -7.498 | ok | inchikey | IVSZLXZYQVIEFR-UHFFFAOYSA-N | 7929 |  |  | CC1=CC(=CC=C1)C | C8H10 | 1,3-xylene | IVSZLXZYQVIEFR-UHFFFAOYSA-N | CC1=CC(=CC=C1)C | CC1=CC(=CC=C1)C | TRUE | TRUE | keep |  | 47 | 273.54 | 473.15 | 199.61 | C;H |  | FALSE | FALSE |  | 7929 | existing_pubchem_cid | existing | 412.2 | 4 | 412.0389 | 412.2611 | 282.4 °F ; 139.1 °C ; 139 °C ; 282 °F | ok
D:\PyProjects\extend\real data\NIST\ThermoML.v2020-09-30\10.1021\je0341920.xml | 10.1021/je0341920 | Excess Molar Volumes and Viscosities of Binary Mixtures of Sulfolane with Benzene, Toluene, Ethylbenzene, p-Xylene, o-Xylene, and m-Xylene at 303.15 and 323.15 K and Atmospheric Pressure | 2004 | J. Chem. Eng. Data | 11 | 1 | 1,3-dimethylbenzene |  | C8H10 | 待定 | 1,3-dimethylbenzene | C8H10 |  | 待定 | IVSZLXZYQVIEFR-UHFFFAOYSA-N | InChI=1S/C8H10/c1-7-4-3-5-8(2)6-7/h3-6H,1-2H3 | 303.15 |  | 303.15 | [5 empty] | Viscosity, Pa*s | Pa*s | Liquid | CAPTUB:UFactor:4 | 0.0005471 | 1.51e-05 | TRUE | 0.0005471 | 0.5471 | 0.5471 | 0.005471 | [55 empty] | C,H | kept | Liquid | inchikey:IVSZLXZYQVIEFR-UHFFFAOYSA-N | -7.5109 | ok | inchikey | IVSZLXZYQVIEFR-UHFFFAOYSA-N | 7929 |  |  | CC1=CC(=CC=C1)C | C8H10 | 1,3-xylene | IVSZLXZYQVIEFR-UHFFFAOYSA-N | CC1=CC(=CC=C1)C | CC1=CC(=CC=C1)C | TRUE | TRUE | keep |  | 47 | 273.54 | 473.15 | 199.61 | C;H |  | FALSE | FALSE |  | 7929 | existing_pubchem_cid | existing | 412.2 | 4 | 412.0389 | 412.2611 | 282.4 °F ; 139.1 °C ; 139 °C ; 282 °F | ok
D:\PyProjects\extend\real data\NIST\ThermoML.v2020-09-30\10.1021\je034005y.xml | 10.1021/je034005y | Densities, Excess Molar Volumes, Viscosities, Speeds of Sound, Excess Isentropic Compressibilities, and Relative Permittivities for CmH2m+1(OCH2CH2)nOH (m ) 1 or 2 or 4 andn ) 1) + Benzene, + Toluene, + (o-, m-, and p-) Xylenes, + Ethylbenzene, and + Cyclohexane | 2003 | J. Chem. Eng. Data | 19 | 1 | 1,3-dimethylbenzene |  | C8H10 | 待定 | 1,3-dimethylbenzene | C8H10 |  | 待定 | IVSZLXZYQVIEFR-UHFFFAOYSA-N | InChI=1S/C8H10/c1-7-4-3-5-8(2)6-7/h3-6H,1-2H3 | 308.15 |  | 308.15 | [5 empty] | Viscosity, Pa*s | Pa*s | Liquid | CAPTUB:UFactor:2 | 0.000499 | 9e-06 | TRUE | 0.000499 | 0.499 | 0.499 | 0.00499 | [55 empty] | C,H | kept | Liquid | inchikey:IVSZLXZYQVIEFR-UHFFFAOYSA-N | -7.6029 | ok | inchikey | IVSZLXZYQVIEFR-UHFFFAOYSA-N | 7929 |  |  | CC1=CC(=CC=C1)C | C8H10 | 1,3-xylene | IVSZLXZYQVIEFR-UHFFFAOYSA-N | CC1=CC(=CC=C1)C | CC1=CC(=CC=C1)C | TRUE | TRUE | keep |  | 47 | 273.54 | 473.15 | 199.61 | C;H |  | FALSE | FALSE |  | 7929 | existing_pubchem_cid | existing | 412.2 | 4 | 412.0389 | 412.2611 | 282.4 °F ; 139.1 °C ; 139 °C ; 282 °F | ok
D:\PyProjects\extend\real data\NIST\ThermoML.v2020-09-30\10.1016\j.jct.2017.01.016.xml | 10.1016/j.jct.2017.01.016 | Physicochemical study of intermolecular interactions in 1,4-dioxane + aromatic hydrocarbons binary mixtures at different temperatures by using ultrasonic and viscometric methods | 2017 | J. Chem. Thermodyn. | 10 | 1 | 1,3-dimethylbenzene |  | C8H10 | 待定 | 1,3-dimethylbenzene | C8H10 |  | 待定 | IVSZLXZYQVIEFR-UHFFFAOYSA-N | InChI=1S/C8H10/c1-7-4-3-5-8(2)6-7/h3-6H,1-2H3 | 313.15 |  | 313.15 | [5 empty] | Viscosity, Pa*s | Pa*s | Liquid | Capillary tube (Ostwald; Ubbelohde) method | 0.0004938 | 1.04e-05 | TRUE | 0.0004938 | 0.4938 | 0.4938 | 0.004938 | [55 empty] | C,H | kept | Liquid | inchikey:IVSZLXZYQVIEFR-UHFFFAOYSA-N | -7.6134 | ok | inchikey | IVSZLXZYQVIEFR-UHFFFAOYSA-N | 7929 |  |  | CC1=CC(=CC=C1)C | C8H10 | 1,3-xylene | IVSZLXZYQVIEFR-UHFFFAOYSA-N | CC1=CC(=CC=C1)C | CC1=CC(=CC=C1)C | TRUE | TRUE | keep |  | 47 | 273.54 | 473.15 | 199.61 | C;H |  | FALSE | FALSE |  | 7929 | existing_pubchem_cid | existing | 412.2 | 4 | 412.0389 | 412.2611 | 282.4 °F ; 139.1 °C ; 139 °C ; 282 °F | ok
D:\PyProjects\extend\real data\NIST\ThermoML.v2020-09-30\10.1016\j.jct.2015.11.027.xml | 10.1016/j.jct.2015.11.027 | Viscosity measurements of ortho-xylene, meta-xylene, para-xylene and ethylbenzene | 2016 | J. Chem. Thermodyn. | 2 | 1 | 1,3-dimethylbenzene |  | C8H10 | 待定 | 1,3-dimethylbenzene | C8H10 |  | 待定 | IVSZLXZYQVIEFR-UHFFFAOYSA-N | InChI=1S/C8H10/c1-7-4-3-5-8(2)6-7/h3-6H,1-2H3 | 313.29 |  | 313.29 |  | 1000 |  | 1000 |  | Viscosity, Pa*s | Pa*s | Liquid | Vibrating wire viscometry | 0.0004982 | 1.16e-05 | TRUE | 0.0004982 | 0.4982 | 0.4982 | 0.004982 | [55 empty] | C,H | kept | Liquid | inchikey:IVSZLXZYQVIEFR-UHFFFAOYSA-N | -7.6045 | ok | inchikey | IVSZLXZYQVIEFR-UHFFFAOYSA-N | 7929 |  |  | CC1=CC(=CC=C1)C | C8H10 | 1,3-xylene | IVSZLXZYQVIEFR-UHFFFAOYSA-N | CC1=CC(=CC=C1)C | CC1=CC(=CC=C1)C | TRUE | TRUE | keep |  | 47 | 273.54 | 473.15 | 199.61 | C;H |  | FALSE | FALSE |  | 7929 | existing_pubchem_cid | existing | 412.2 | 4 | 412.0389 | 412.2611 | 282.4 °F ; 139.1 °C ; 139 °C ; 282 °F | ok
D:\PyProjects\extend\real data\NIST\ThermoML.v2020-09-30\10.1016\j.jct.2015.11.027.xml | 10.1016/j.jct.2015.11.027 | Viscosity measurements of ortho-xylene, meta-xylene, para-xylene and ethylbenzene | 2016 | J. Chem. Thermodyn. | 2 | 1 | 1,3-dimethylbenzene |  | C8H10 | 待定 | 1,3-dimethylbenzene | C8H10 |  | 待定 | IVSZLXZYQVIEFR-UHFFFAOYSA-N | InChI=1S/C8H10/c1-7-4-3-5-8(2)6-7/h3-6H,1-2H3 | 313.3 |  | 313.3 |  | 100 |  | 100 |  | Viscosity, Pa*s | Pa*s | Liquid | Vibrating wire viscometry | 0.0004952 | 1.15e-05 | TRUE | 0.0004952 | 0.4952 | 0.4952 | 0.004952 | [55 empty] | C,H | kept | Liquid | inchikey:IVSZLXZYQVIEFR-UHFFFAOYSA-N | -7.6105 | ok | inchikey | IVSZLXZYQVIEFR-UHFFFAOYSA-N | 7929 |  |  | CC1=CC(=CC=C1)C | C8H10 | 1,3-xylene | IVSZLXZYQVIEFR-UHFFFAOYSA-N | CC1=CC(=CC=C1)C | CC1=CC(=CC=C1)C | TRUE | TRUE | keep |  | 47 | 273.54 | 473.15 | 199.61 | C;H |  | FALSE | FALSE |  | 7929 | existing_pubchem_cid | existing | 412.2 | 4 | 412.0389 | 412.2611 | 282.4 °F ; 139.1 °C ; 139 °C ; 282 °F | ok
D:\PyProjects\extend\real data\NIST\ThermoML.v2020-09-30\10.1016\j.jct.2015.11.027.xml | 10.1016/j.jct.2015.11.027 | Viscosity measurements of ortho-xylene, meta-xylene, para-xylene and ethylbenzene | 2016 | J. Chem. Thermodyn. | 2 | 1 | 1,3-dimethylbenzene |  | C8H10 | 待定 | 1,3-dimethylbenzene | C8H10 |  | 待定 | IVSZLXZYQVIEFR-UHFFFAOYSA-N | InChI=1S/C8H10/c1-7-4-3-5-8(2)6-7/h3-6H,1-2H3 | 313.31 |  | 313.31 |  | 15000 |  | 15000 |  | Viscosity, Pa*s | Pa*s | Liquid | Vibrating wire viscometry | 0.0005548 | 1.27e-05 | TRUE | 0.0005548 | 0.5548 | 0.5548 | 0.005548 | [55 empty] | C,H | kept | Liquid | inchikey:IVSZLXZYQVIEFR-UHFFFAOYSA-N | -7.4969 | ok | inchikey | IVSZLXZYQVIEFR-UHFFFAOYSA-N | 7929 |  |  | CC1=CC(=CC=C1)C | C8H10 | 1,3-xylene | IVSZLXZYQVIEFR-UHFFFAOYSA-N | CC1=CC(=CC=C1)C | CC1=CC(=CC=C1)C | TRUE | TRUE | keep |  | 47 | 273.54 | 473.15 | 199.61 | C;H |  | FALSE | FALSE |  | 7929 | existing_pubchem_cid | existing | 412.2 | 4 | 412.0389 | 412.2611 | 282.4 °F ; 139.1 °C ; 139 °C ; 282 °F | ok
D:\PyProjects\extend\real data\NIST\ThermoML.v2020-09-30\10.1016\j.jct.2017.01.016.xml | 10.1016/j.jct.2017.01.016 | Physicochemical study of intermolecular interactions in 1,4-dioxane + aromatic hydrocarbons binary mixtures at different temperatures by using ultrasonic and viscometric methods | 2017 | J. Chem. Thermodyn. | 10 | 1 | 1,3-dimethylbenzene |  | C8H10 | 待定 | 1,3-dimethylbenzene | C8H10 |  | 待定 | IVSZLXZYQVIEFR-UHFFFAOYSA-N | InChI=1S/C8H10/c1-7-4-3-5-8(2)6-7/h3-6H,1-2H3 | 318.15 |  | 318.15 | [5 empty] | Viscosity, Pa*s | Pa*s | Liquid | Capillary tube (Ostwald; Ubbelohde) method | 0.000468 | 9.9e-06 | TRUE | 0.000468 | 0.468 | 0.468 | 0.00468 | [55 empty] | C,H | kept | Liquid | inchikey:IVSZLXZYQVIEFR-UHFFFAOYSA-N | -7.667 | ok | inchikey | IVSZLXZYQVIEFR-UHFFFAOYSA-N | 7929 |  |  | CC1=CC(=CC=C1)C | C8H10 | 1,3-xylene | IVSZLXZYQVIEFR-UHFFFAOYSA-N | CC1=CC(=CC=C1)C | CC1=CC(=CC=C1)C | TRUE | TRUE | keep |  | 47 | 273.54 | 473.15 | 199.61 | C;H |  | FALSE | FALSE |  | 7929 | existing_pubchem_cid | existing | 412.2 | 4 | 412.0389 | 412.2611 | 282.4 °F ; 139.1 °C ; 139 °C ; 282 °F | ok
D:\PyProjects\extend\real data\NIST\ThermoML.v2020-09-30\10.1016\j.jct.2015.11.027.xml | 10.1016/j.jct.2015.11.027 | Viscosity measurements of ortho-xylene, meta-xylene, para-xylene and ethylbenzene | 2016 | J. Chem. Thermodyn. | 2 | 1 | 1,3-dimethylbenzene |  | C8H10 | 待定 | 1,3-dimethylbenzene | C8H10 |  | 待定 | IVSZLXZYQVIEFR-UHFFFAOYSA-N | InChI=1S/C8H10/c1-7-4-3-5-8(2)6-7/h3-6H,1-2H3 | 323 |  | 323 |  | 10000 |  | 10000 |  | Viscosity, Pa*s | Pa*s | Liquid | Vibrating wire viscometry | 0.0004847 | 1.13e-05 | TRUE | 0.0004847 | 0.4847 | 0.4847 | 0.004847 | [55 empty] | C,H | kept | Liquid | inchikey:IVSZLXZYQVIEFR-UHFFFAOYSA-N | -7.632 | ok | inchikey | IVSZLXZYQVIEFR-UHFFFAOYSA-N | 7929 |  |  | CC1=CC(=CC=C1)C | C8H10 | 1,3-xylene | IVSZLXZYQVIEFR-UHFFFAOYSA-N | CC1=CC(=CC=C1)C | CC1=CC(=CC=C1)C | TRUE | TRUE | keep |  | 47 | 273.54 | 473.15 | 199.61 | C;H |  | FALSE | FALSE |  | 7929 | existing_pubchem_cid | existing | 412.2 | 4 | 412.0389 | 412.2611 | 282.4 °F ; 139.1 °C ; 139 °C ; 282 °F | ok
D:\PyProjects\extend\real data\NIST\ThermoML.v2020-09-30\10.1016\j.jct.2015.11.027.xml | 10.1016/j.jct.2015.11.027 | Viscosity measurements of ortho-xylene, meta-xylene, para-xylene and ethylbenzene | 2016 | J. Chem. Thermodyn. | 2 | 1 | 1,3-dimethylbenzene |  | C8H10 | 待定 | 1,3-dimethylbenzene | C8H10 |  | 待定 | IVSZLXZYQVIEFR-UHFFFAOYSA-N | InChI=1S/C8H10/c1-7-4-3-5-8(2)6-7/h3-6H,1-2H3 | 323.01 |  | 323.01 |  | 100 |  | 100 |  | Viscosity, Pa*s | Pa*s | Liquid | Vibrating wire viscometry | 0.0004499 | 1.06e-05 | TRUE | 0.0004499 | 0.4499 | 0.4499 | 0.004499 | [55 empty] | C,H | kept | Liquid | inchikey:IVSZLXZYQVIEFR-UHFFFAOYSA-N | -7.7065 | ok | inchikey | IVSZLXZYQVIEFR-UHFFFAOYSA-N | 7929 |  |  | CC1=CC(=CC=C1)C | C8H10 | 1,3-xylene | IVSZLXZYQVIEFR-UHFFFAOYSA-N | CC1=CC(=CC=C1)C | CC1=CC(=CC=C1)C | TRUE | TRUE | keep |  | 47 | 273.54 | 473.15 | 199.61 | C;H |  | FALSE | FALSE |  | 7929 | existing_pubchem_cid | existing | 412.2 | 4 | 412.0389 | 412.2611 | 282.4 °F ; 139.1 °C ; 139 °C ; 282 °F | ok
D:\PyProjects\extend\real data\NIST\ThermoML.v2020-09-30\10.1016\j.jct.2015.11.027.xml | 10.1016/j.jct.2015.11.027 | Viscosity measurements of ortho-xylene, meta-xylene, para-xylene and ethylbenzene | 2016 | J. Chem. Thermodyn. | 2 | 1 | 1,3-dimethylbenzene |  | C8H10 | 待定 | 1,3-dimethylbenzene | C8H10 |  | 待定 | IVSZLXZYQVIEFR-UHFFFAOYSA-N | InChI=1S/C8H10/c1-7-4-3-5-8(2)6-7/h3-6H,1-2H3 | 323.02 |  | 323.02 |  | 15000 |  | 15000 |  | Viscosity, Pa*s | Pa*s | Liquid | Vibrating wire viscometry | 0.0005032 | 1.17e-05 | TRUE | 0.0005032 | 0.5032 | 0.5032 | 0.005032 | [55 empty] | C,H | kept | Liquid | inchikey:IVSZLXZYQVIEFR-UHFFFAOYSA-N | -7.5945 | ok | inchikey | IVSZLXZYQVIEFR-UHFFFAOYSA-N | 7929 |  |  | CC1=CC(=CC=C1)C | C8H10 | 1,3-xylene | IVSZLXZYQVIEFR-UHFFFAOYSA-N | CC1=CC(=CC=C1)C | CC1=CC(=CC=C1)C | TRUE | TRUE | keep |  | 47 | 273.54 | 473.15 | 199.61 | C;H |  | FALSE | FALSE |  | 7929 | existing_pubchem_cid | existing | 412.2 | 4 | 412.0389 | 412.2611 | 282.4 °F ; 139.1 °C ; 139 °C ; 282 °F | ok
D:\PyProjects\extend\real data\NIST\ThermoML.v2020-09-30\10.1021\je800417q.xml | 10.1021/je800417q | Viscosity and Density of Five Hydrocarbon Liquids at Pressures up to 200 MPa and Temperatures up to 473 K | 2009 | J. Chem. Eng. Data | 5 | 1 | 1,3-dimethylbenzene |  | C8H10 | 待定 | 1,3-dimethylbenzene | C8H10 |  | 待定 | IVSZLXZYQVIEFR-UHFFFAOYSA-N | InChI=1S/C8H10/c1-7-4-3-5-8(2)6-7/h3-6H,1-2H3 | 323.15 |  | 323.15 |  | 100 |  | 100 |  | Viscosity, Pa*s | Pa*s | Liquid | Vibrating wire viscometry | 0.000447 | 1.1e-05 | TRUE | 0.000447 | 0.447 | 0.447 | 0.00447 | [55 empty] | C,H | kept | Liquid | inchikey:IVSZLXZYQVIEFR-UHFFFAOYSA-N | -7.713 | ok | inchikey | IVSZLXZYQVIEFR-UHFFFAOYSA-N | 7929 |  |  | CC1=CC(=CC=C1)C | C8H10 | 1,3-xylene | IVSZLXZYQVIEFR-UHFFFAOYSA-N | CC1=CC(=CC=C1)C | CC1=CC(=CC=C1)C | TRUE | TRUE | keep |  | 47 | 273.54 | 473.15 | 199.61 | C;H |  | FALSE | FALSE |  | 7929 | existing_pubchem_cid | existing | 412.2 | 4 | 412.0389 | 412.2611 | 282.4 °F ; 139.1 °C ; 139 °C ; 282 °F | ok
D:\PyProjects\extend\real data\NIST\ThermoML.v2020-09-30\10.1021\acs.jced.8b00589.xml | 10.1021/acs.jced.8b00589 | Thermophysical Study of Binary Systems of tert-Amyl Methyl Ether with n-Hexane and m-Xylene | 2019 | J. Chem. Eng. Data | 10 | 1 | 1,3-dimethylbenzene |  | C8H10 | 待定 | 1,3-dimethylbenzene | C8H10 |  | 待定 | IVSZLXZYQVIEFR-UHFFFAOYSA-N | InChI=1S/C8H10/c1-7-4-3-5-8(2)6-7/h3-6H,1-2H3 | 328.15 |  | 328.15 | [5 empty] | Viscosity, Pa*s | Pa*s | Liquid | Capillary tube (Ostwald; Ubbelohde) method | 0.000433 | 3e-05 | TRUE | 0.000433 | 0.433 | 0.433 | 0.00433 | [55 empty] | C,H | kept | Liquid | inchikey:IVSZLXZYQVIEFR-UHFFFAOYSA-N | -7.7448 | ok | inchikey | IVSZLXZYQVIEFR-UHFFFAOYSA-N | 7929 |  |  | CC1=CC(=CC=C1)C | C8H10 | 1,3-xylene | IVSZLXZYQVIEFR-UHFFFAOYSA-N | CC1=CC(=CC=C1)C | CC1=CC(=CC=C1)C | TRUE | TRUE | keep |  | 47 | 273.54 | 473.15 | 199.61 | C;H |  | FALSE | FALSE |  | 7929 | existing_pubchem_cid | existing | 412.2 | 4 | 412.0389 | 412.2611 | 282.4 °F ; 139.1 °C ; 139 °C ; 282 °F | ok
D:\PyProjects\extend\real data\NIST\ThermoML.v2020-09-30\10.1016\j.jct.2015.11.027.xml | 10.1016/j.jct.2015.11.027 | Viscosity measurements of ortho-xylene, meta-xylene, para-xylene and ethylbenzene | 2016 | J. Chem. Thermodyn. | 2 | 1 | 1,3-dimethylbenzene |  | C8H10 | 待定 | 1,3-dimethylbenzene | C8H10 |  | 待定 | IVSZLXZYQVIEFR-UHFFFAOYSA-N | InChI=1S/C8H10/c1-7-4-3-5-8(2)6-7/h3-6H,1-2H3 | 333.1 |  | 333.1 |  | 100 |  | 100 |  | Viscosity, Pa*s | Pa*s | Liquid | Vibrating wire viscometry | 0.0004087 | 9.8e-06 | TRUE | 0.0004087 | 0.4087 | 0.4087 | 0.004087 | [55 empty] | C,H | kept | Liquid | inchikey:IVSZLXZYQVIEFR-UHFFFAOYSA-N | -7.8025 | ok | inchikey | IVSZLXZYQVIEFR-UHFFFAOYSA-N | 7929 |  |  | CC1=CC(=CC=C1)C | C8H10 | 1,3-xylene | IVSZLXZYQVIEFR-UHFFFAOYSA-N | CC1=CC(=CC=C1)C | CC1=CC(=CC=C1)C | TRUE | TRUE | keep |  | 47 | 273.54 | 473.15 | 199.61 | C;H |  | FALSE | FALSE |  | 7929 | existing_pubchem_cid | existing | 412.2 | 4 | 412.0389 | 412.2611 | 282.4 °F ; 139.1 °C ; 139 °C ; 282 °F | ok
D:\PyProjects\extend\real data\NIST\ThermoML.v2020-09-30\10.1016\j.jct.2015.11.027.xml | 10.1016/j.jct.2015.11.027 | Viscosity measurements of ortho-xylene, meta-xylene, para-xylene and ethylbenzene | 2016 | J. Chem. Thermodyn. | 2 | 1 | 1,3-dimethylbenzene |  | C8H10 | 待定 | 1,3-dimethylbenzene | C8H10 |  | 待定 | IVSZLXZYQVIEFR-UHFFFAOYSA-N | InChI=1S/C8H10/c1-7-4-3-5-8(2)6-7/h3-6H,1-2H3 | 333.11 |  | 333.11 |  | 1000 |  | 1000 |  | Viscosity, Pa*s | Pa*s | Liquid | Vibrating wire viscometry | 0.000411 | 9.9e-06 | TRUE | 0.000411 | 0.411 | 0.411 | 0.00411 | [55 empty] | C,H | kept | Liquid | inchikey:IVSZLXZYQVIEFR-UHFFFAOYSA-N | -7.7969 | ok | inchikey | IVSZLXZYQVIEFR-UHFFFAOYSA-N | 7929 |  |  | CC1=CC(=CC=C1)C | C8H10 | 1,3-xylene | IVSZLXZYQVIEFR-UHFFFAOYSA-N | CC1=CC(=CC=C1)C | CC1=CC(=CC=C1)C | TRUE | TRUE | keep |  | 47 | 273.54 | 473.15 | 199.61 | C;H |  | FALSE | FALSE |  | 7929 | existing_pubchem_cid | existing | 412.2 | 4 | 412.0389 | 412.2611 | 282.4 °F ; 139.1 °C ; 139 °C ; 282 °F | ok
D:\PyProjects\extend\real data\NIST\ThermoML.v2020-09-30\10.1016\j.jct.2015.11.027.xml | 10.1016/j.jct.2015.11.027 | Viscosity measurements of ortho-xylene, meta-xylene, para-xylene and ethylbenzene | 2016 | J. Chem. Thermodyn. | 2 | 1 | 1,3-dimethylbenzene |  | C8H10 | 待定 | 1,3-dimethylbenzene | C8H10 |  | 待定 | IVSZLXZYQVIEFR-UHFFFAOYSA-N | InChI=1S/C8H10/c1-7-4-3-5-8(2)6-7/h3-6H,1-2H3 | 333.12 |  | 333.12 |  | 25000 |  | 25000 |  | Viscosity, Pa*s | Pa*s | Liquid | Vibrating wire viscometry | 0.0004931 | 1.15e-05 | TRUE | 0.0004931 | 0.4931 | 0.4931 | 0.004931 | [55 empty] | C,H | kept | Liquid | inchikey:IVSZLXZYQVIEFR-UHFFFAOYSA-N | -7.6148 | ok | inchikey | IVSZLXZYQVIEFR-UHFFFAOYSA-N | 7929 |  |  | CC1=CC(=CC=C1)C | C8H10 | 1,3-xylene | IVSZLXZYQVIEFR-UHFFFAOYSA-N | CC1=CC(=CC=C1)C | CC1=CC(=CC=C1)C | TRUE | TRUE | keep |  | 47 | 273.54 | 473.15 | 199.61 | C;H |  | FALSE | FALSE |  | 7929 | existing_pubchem_cid | existing | 412.2 | 4 | 412.0389 | 412.2611 | 282.4 °F ; 139.1 °C ; 139 °C ; 282 °F | ok
D:\PyProjects\extend\real data\NIST\ThermoML.v2020-09-30\10.1021\je7002513.xml | 10.1021/je7002513 | Densities and Viscosities of N-Formylmorpholine (NFM) + p-Xylene, + o-Xylene, + m-Xylene at Different Temperatures and Atmospheric Pressure | 2007 | J. Chem. Eng. Data | 5 | 1 | 1,3-dimethylbenzene |  | C8H10 | 待定 | 1,3-dimethylbenzene | C8H10 |  | 待定 | IVSZLXZYQVIEFR-UHFFFAOYSA-N | InChI=1S/C8H10/c1-7-4-3-5-8(2)6-7/h3-6H,1-2H3 | 333.15 |  | 333.15 | [5 empty] | Viscosity, Pa*s | Pa*s | Liquid | CAPTUB::UFactor:4 | 0.0004101 | 1.25e-05 | TRUE | 0.0004101 | 0.4101 | 0.4101 | 0.004101 | [55 empty] | C,H | kept | Liquid | inchikey:IVSZLXZYQVIEFR-UHFFFAOYSA-N | -7.7991 | ok | inchikey | IVSZLXZYQVIEFR-UHFFFAOYSA-N | 7929 |  |  | CC1=CC(=CC=C1)C | C8H10 | 1,3-xylene | IVSZLXZYQVIEFR-UHFFFAOYSA-N | CC1=CC(=CC=C1)C | CC1=CC(=CC=C1)C | TRUE | TRUE | keep |  | 47 | 273.54 | 473.15 | 199.61 | C;H |  | FALSE | FALSE |  | 7929 | existing_pubchem_cid | existing | 412.2 | 4 | 412.0389 | 412.2611 | 282.4 °F ; 139.1 °C ; 139 °C ; 282 °F | ok
D:\PyProjects\extend\real data\NIST\ThermoML.v2020-09-30\10.1016\j.jct.2015.11.027.xml | 10.1016/j.jct.2015.11.027 | Viscosity measurements of ortho-xylene, meta-xylene, para-xylene and ethylbenzene | 2016 | J. Chem. Thermodyn. | 2 | 1 | 1,3-dimethylbenzene |  | C8H10 | 待定 | 1,3-dimethylbenzene | C8H10 |  | 待定 | IVSZLXZYQVIEFR-UHFFFAOYSA-N | InChI=1S/C8H10/c1-7-4-3-5-8(2)6-7/h3-6H,1-2H3 | 342.97 |  | 342.97 |  | 20000 |  | 20000 |  | Viscosity, Pa*s | Pa*s | Liquid | Vibrating wire viscometry | 0.0004363 | 1.03e-05 | TRUE | 0.0004363 | 0.4363 | 0.4363 | 0.004363 | [55 empty] | C,H | kept | Liquid | inchikey:IVSZLXZYQVIEFR-UHFFFAOYSA-N | -7.7372 | ok | inchikey | IVSZLXZYQVIEFR-UHFFFAOYSA-N | 7929 |  |  | CC1=CC(=CC=C1)C | C8H10 | 1,3-xylene | IVSZLXZYQVIEFR-UHFFFAOYSA-N | CC1=CC(=CC=C1)C | CC1=CC(=CC=C1)C | TRUE | TRUE | keep |  | 47 | 273.54 | 473.15 | 199.61 | C;H |  | FALSE | FALSE |  | 7929 | existing_pubchem_cid | existing | 412.2 | 4 | 412.0389 | 412.2611 | 282.4 °F ; 139.1 °C ; 139 °C ; 282 °F | ok
D:\PyProjects\extend\real data\NIST\ThermoML.v2020-09-30\10.1016\j.jct.2015.11.027.xml | 10.1016/j.jct.2015.11.027 | Viscosity measurements of ortho-xylene, meta-xylene, para-xylene and ethylbenzene | 2016 | J. Chem. Thermodyn. | 2 | 1 | 1,3-dimethylbenzene |  | C8H10 | 待定 | 1,3-dimethylbenzene | C8H10 |  | 待定 | IVSZLXZYQVIEFR-UHFFFAOYSA-N | InChI=1S/C8H10/c1-7-4-3-5-8(2)6-7/h3-6H,1-2H3 | 342.98 |  | 342.98 |  | 100 |  | 100 |  | Viscosity, Pa*s | Pa*s | Liquid | Vibrating wire viscometry | 0.0003731 | 9.1e-06 | TRUE | 0.0003731 | 0.3731 | 0.3731 | 0.003731 | [55 empty] | C,H | kept | Liquid | inchikey:IVSZLXZYQVIEFR-UHFFFAOYSA-N | -7.8937 | ok | inchikey | IVSZLXZYQVIEFR-UHFFFAOYSA-N | 7929 |  |  | CC1=CC(=CC=C1)C | C8H10 | 1,3-xylene | IVSZLXZYQVIEFR-UHFFFAOYSA-N | CC1=CC(=CC=C1)C | CC1=CC(=CC=C1)C | TRUE | TRUE | keep |  | 47 | 273.54 | 473.15 | 199.61 | C;H |  | FALSE | FALSE |  | 7929 | existing_pubchem_cid | existing | 412.2 | 4 | 412.0389 | 412.2611 | 282.4 °F ; 139.1 °C ; 139 °C ; 282 °F | ok
D:\PyProjects\extend\real data\NIST\ThermoML.v2020-09-30\10.1021\je7002513.xml | 10.1021/je7002513 | Densities and Viscosities of N-Formylmorpholine (NFM) + p-Xylene, + o-Xylene, + m-Xylene at Different Temperatures and Atmospheric Pressure | 2007 | J. Chem. Eng. Data | 5 | 1 | 1,3-dimethylbenzene |  | C8H10 | 待定 | 1,3-dimethylbenzene | C8H10 |  | 待定 | IVSZLXZYQVIEFR-UHFFFAOYSA-N | InChI=1S/C8H10/c1-7-4-3-5-8(2)6-7/h3-6H,1-2H3 | 343.15 |  | 343.15 | [5 empty] | Viscosity, Pa*s | Pa*s | Liquid | CAPTUB::UFactor:4 | 0.0003748 | 1.19e-05 | TRUE | 0.0003748 | 0.3748 | 0.3748 | 0.003748 | [55 empty] | C,H | kept | Liquid | inchikey:IVSZLXZYQVIEFR-UHFFFAOYSA-N | -7.8891 | ok | inchikey | IVSZLXZYQVIEFR-UHFFFAOYSA-N | 7929 |  |  | CC1=CC(=CC=C1)C | C8H10 | 1,3-xylene | IVSZLXZYQVIEFR-UHFFFAOYSA-N | CC1=CC(=CC=C1)C | CC1=CC(=CC=C1)C | TRUE | TRUE | keep |  | 47 | 273.54 | 473.15 | 199.61 | C;H |  | FALSE | FALSE |  | 7929 | existing_pubchem_cid | existing | 412.2 | 4 | 412.0389 | 412.2611 | 282.4 °F ; 139.1 °C ; 139 °C ; 282 °F | ok
D:\PyProjects\extend\real data\NIST\ThermoML.v2020-09-30\10.1021\je800417q.xml | 10.1021/je800417q | Viscosity and Density of Five Hydrocarbon Liquids at Pressures up to 200 MPa and Temperatures up to 473 K | 2009 | J. Chem. Eng. Data | 5 | 1 | 1,3-dimethylbenzene |  | C8H10 | 待定 | 1,3-dimethylbenzene | C8H10 |  | 待定 | IVSZLXZYQVIEFR-UHFFFAOYSA-N | InChI=1S/C8H10/c1-7-4-3-5-8(2)6-7/h3-6H,1-2H3 | 348.15 |  | 348.15 |  | 100 |  | 100 |  | Viscosity, Pa*s | Pa*s | Liquid | Vibrating wire viscometry | 0.000355 | 9e-06 | TRUE | 0.000355 | 0.355 | 0.355 | 0.00355 | [55 empty] | C,H | kept | Liquid | inchikey:IVSZLXZYQVIEFR-UHFFFAOYSA-N | -7.9434 | ok | inchikey | IVSZLXZYQVIEFR-UHFFFAOYSA-N | 7929 |  |  | CC1=CC(=CC=C1)C | C8H10 | 1,3-xylene | IVSZLXZYQVIEFR-UHFFFAOYSA-N | CC1=CC(=CC=C1)C | CC1=CC(=CC=C1)C | TRUE | TRUE | keep |  | 47 | 273.54 | 473.15 | 199.61 | C;H |  | FALSE | FALSE |  | 7929 | existing_pubchem_cid | existing | 412.2 | 4 | 412.0389 | 412.2611 | 282.4 °F ; 139.1 °C ; 139 °C ; 282 °F | ok
D:\PyProjects\extend\real data\NIST\ThermoML.v2020-09-30\10.1016\j.jct.2015.11.027.xml | 10.1016/j.jct.2015.11.027 | Viscosity measurements of ortho-xylene, meta-xylene, para-xylene and ethylbenzene | 2016 | J. Chem. Thermodyn. | 2 | 1 | 1,3-dimethylbenzene |  | C8H10 | 待定 | 1,3-dimethylbenzene | C8H10 |  | 待定 | IVSZLXZYQVIEFR-UHFFFAOYSA-N | InChI=1S/C8H10/c1-7-4-3-5-8(2)6-7/h3-6H,1-2H3 | 352.88 |  | 352.88 |  | 20000 |  | 20000 |  | Viscosity, Pa*s | Pa*s | Liquid | Vibrating wire viscometry | 0.0004014 | 9.7e-06 | TRUE | 0.0004014 | 0.4014 | 0.4014 | 0.004014 | [55 empty] | C,H | kept | Liquid | inchikey:IVSZLXZYQVIEFR-UHFFFAOYSA-N | -7.8206 | ok | inchikey | IVSZLXZYQVIEFR-UHFFFAOYSA-N | 7929 |  |  | CC1=CC(=CC=C1)C | C8H10 | 1,3-xylene | IVSZLXZYQVIEFR-UHFFFAOYSA-N | CC1=CC(=CC=C1)C | CC1=CC(=CC=C1)C | TRUE | TRUE | keep |  | 47 | 273.54 | 473.15 | 199.61 | C;H |  | FALSE | FALSE |  | 7929 | existing_pubchem_cid | existing | 412.2 | 4 | 412.0389 | 412.2611 | 282.4 °F ; 139.1 °C ; 139 °C ; 282 °F | ok
D:\PyProjects\extend\real data\NIST\ThermoML.v2020-09-30\10.1016\j.jct.2015.11.027.xml | 10.1016/j.jct.2015.11.027 | Viscosity measurements of ortho-xylene, meta-xylene, para-xylene and ethylbenzene | 2016 | J. Chem. Thermodyn. | 2 | 1 | 1,3-dimethylbenzene |  | C8H10 | 待定 | 1,3-dimethylbenzene | C8H10 |  | 待定 | IVSZLXZYQVIEFR-UHFFFAOYSA-N | InChI=1S/C8H10/c1-7-4-3-5-8(2)6-7/h3-6H,1-2H3 | 352.89 |  | 352.89 |  | 100 |  | 100 |  | Viscosity, Pa*s | Pa*s | Liquid | Vibrating wire viscometry | 0.0003436 | 8.5e-06 | TRUE | 0.0003436 | 0.3436 | 0.3436 | 0.003436 | [55 empty] | C,H | kept | Liquid | inchikey:IVSZLXZYQVIEFR-UHFFFAOYSA-N | -7.976 | ok | inchikey | IVSZLXZYQVIEFR-UHFFFAOYSA-N | 7929 |  |  | CC1=CC(=CC=C1)C | C8H10 | 1,3-xylene | IVSZLXZYQVIEFR-UHFFFAOYSA-N | CC1=CC(=CC=C1)C | CC1=CC(=CC=C1)C | TRUE | TRUE | keep |  | 47 | 273.54 | 473.15 | 199.61 | C;H |  | FALSE | FALSE |  | 7929 | existing_pubchem_cid | existing | 412.2 | 4 | 412.0389 | 412.2611 | 282.4 °F ; 139.1 °C ; 139 °C ; 282 °F | ok
D:\PyProjects\extend\real data\NIST\ThermoML.v2020-09-30\10.1021\je7002513.xml | 10.1021/je7002513 | Densities and Viscosities of N-Formylmorpholine (NFM) + p-Xylene, + o-Xylene, + m-Xylene at Different Temperatures and Atmospheric Pressure | 2007 | J. Chem. Eng. Data | 5 | 1 | 1,3-dimethylbenzene |  | C8H10 | 待定 | 1,3-dimethylbenzene | C8H10 |  | 待定 | IVSZLXZYQVIEFR-UHFFFAOYSA-N | InChI=1S/C8H10/c1-7-4-3-5-8(2)6-7/h3-6H,1-2H3 | 353.15 |  | 353.15 | [5 empty] | Viscosity, Pa*s | Pa*s | Liquid | CAPTUB::UFactor:4 | 0.000344 | 1.14e-05 | TRUE | 0.000344 | 0.344 | 0.344 | 0.00344 | [55 empty] | C,H | kept | Liquid | inchikey:IVSZLXZYQVIEFR-UHFFFAOYSA-N | -7.9749 | ok | inchikey | IVSZLXZYQVIEFR-UHFFFAOYSA-N | 7929 |  |  | CC1=CC(=CC=C1)C | C8H10 | 1,3-xylene | IVSZLXZYQVIEFR-UHFFFAOYSA-N | CC1=CC(=CC=C1)C | CC1=CC(=CC=C1)C | TRUE | TRUE | keep |  | 47 | 273.54 | 473.15 | 199.61 | C;H |  | FALSE | FALSE |  | 7929 | existing_pubchem_cid | existing | 412.2 | 4 | 412.0389 | 412.2611 | 282.4 °F ; 139.1 °C ; 139 °C ; 282 °F | ok
D:\PyProjects\extend\real data\NIST\ThermoML.v2020-09-30\10.1016\j.jct.2015.11.027.xml | 10.1016/j.jct.2015.11.027 | Viscosity measurements of ortho-xylene, meta-xylene, para-xylene and ethylbenzene | 2016 | J. Chem. Thermodyn. | 2 | 1 | 1,3-dimethylbenzene |  | C8H10 | 待定 | 1,3-dimethylbenzene | C8H10 |  | 待定 | IVSZLXZYQVIEFR-UHFFFAOYSA-N | InChI=1S/C8H10/c1-7-4-3-5-8(2)6-7/h3-6H,1-2H3 | 362.69 |  | 362.69 |  | 100 |  | 100 |  | Viscosity, Pa*s | Pa*s | Liquid | Vibrating wire viscometry | 0.0003175 | 8e-06 | TRUE | 0.0003175 | 0.3175 | 0.3175 | 0.003175 | [55 empty] | C,H | kept | Liquid | inchikey:IVSZLXZYQVIEFR-UHFFFAOYSA-N | -8.055 | ok | inchikey | IVSZLXZYQVIEFR-UHFFFAOYSA-N | 7929 |  |  | CC1=CC(=CC=C1)C | C8H10 | 1,3-xylene | IVSZLXZYQVIEFR-UHFFFAOYSA-N | CC1=CC(=CC=C1)C | CC1=CC(=CC=C1)C | TRUE | TRUE | keep |  | 47 | 273.54 | 473.15 | 199.61 | C;H |  | FALSE | FALSE |  | 7929 | existing_pubchem_cid | existing | 412.2 | 4 | 412.0389 | 412.2611 | 282.4 °F ; 139.1 °C ; 139 °C ; 282 °F | ok
D:\PyProjects\extend\real data\NIST\ThermoML.v2020-09-30\10.1016\j.jct.2015.11.027.xml | 10.1016/j.jct.2015.11.027 | Viscosity measurements of ortho-xylene, meta-xylene, para-xylene and ethylbenzene | 2016 | J. Chem. Thermodyn. | 2 | 1 | 1,3-dimethylbenzene |  | C8H10 | 待定 | 1,3-dimethylbenzene | C8H10 |  | 待定 | IVSZLXZYQVIEFR-UHFFFAOYSA-N | InChI=1S/C8H10/c1-7-4-3-5-8(2)6-7/h3-6H,1-2H3 | 362.7 |  | 362.7 |  | 1000 |  | 1000 |  | Viscosity, Pa*s | Pa*s | Liquid | Vibrating wire viscometry | 0.00032 | 8.1e-06 | TRUE | 0.00032 | 0.32 | 0.32 | 0.0032 | [55 empty] | C,H | kept | Liquid | inchikey:IVSZLXZYQVIEFR-UHFFFAOYSA-N | -8.0472 | ok | inchikey | IVSZLXZYQVIEFR-UHFFFAOYSA-N | 7929 |  |  | CC1=CC(=CC=C1)C | C8H10 | 1,3-xylene | IVSZLXZYQVIEFR-UHFFFAOYSA-N | CC1=CC(=CC=C1)C | CC1=CC(=CC=C1)C | TRUE | TRUE | keep |  | 47 | 273.54 | 473.15 | 199.61 | C;H |  | FALSE | FALSE |  | 7929 | existing_pubchem_cid | existing | 412.2 | 4 | 412.0389 | 412.2611 | 282.4 °F ; 139.1 °C ; 139 °C ; 282 °F | ok
D:\PyProjects\extend\real data\NIST\ThermoML.v2020-09-30\10.1016\j.jct.2015.11.027.xml | 10.1016/j.jct.2015.11.027 | Viscosity measurements of ortho-xylene, meta-xylene, para-xylene and ethylbenzene | 2016 | J. Chem. Thermodyn. | 2 | 1 | 1,3-dimethylbenzene |  | C8H10 | 待定 | 1,3-dimethylbenzene | C8H10 |  | 待定 | IVSZLXZYQVIEFR-UHFFFAOYSA-N | InChI=1S/C8H10/c1-7-4-3-5-8(2)6-7/h3-6H,1-2H3 | 362.71 |  | 362.71 |  | 15000 |  | 15000 |  | Viscosity, Pa*s | Pa*s | Liquid | Vibrating wire viscometry | 0.0003587 | 8.8e-06 | TRUE | 0.0003587 | 0.3587 | 0.3587 | 0.003587 | [55 empty] | C,H | kept | Liquid | inchikey:IVSZLXZYQVIEFR-UHFFFAOYSA-N | -7.933 | ok | inchikey | IVSZLXZYQVIEFR-UHFFFAOYSA-N | 7929 |  |  | CC1=CC(=CC=C1)C | C8H10 | 1,3-xylene | IVSZLXZYQVIEFR-UHFFFAOYSA-N | CC1=CC(=CC=C1)C | CC1=CC(=CC=C1)C | TRUE | TRUE | keep |  | 47 | 273.54 | 473.15 | 199.61 | C;H |  | FALSE | FALSE |  | 7929 | existing_pubchem_cid | existing | 412.2 | 4 | 412.0389 | 412.2611 | 282.4 °F ; 139.1 °C ; 139 °C ; 282 °F | ok
D:\PyProjects\extend\real data\NIST\ThermoML.v2020-09-30\10.1016\j.jct.2015.11.027.xml | 10.1016/j.jct.2015.11.027 | Viscosity measurements of ortho-xylene, meta-xylene, para-xylene and ethylbenzene | 2016 | J. Chem. Thermodyn. | 2 | 1 | 1,3-dimethylbenzene |  | C8H10 | 待定 | 1,3-dimethylbenzene | C8H10 |  | 待定 | IVSZLXZYQVIEFR-UHFFFAOYSA-N | InChI=1S/C8H10/c1-7-4-3-5-8(2)6-7/h3-6H,1-2H3 | 372.5 |  | 372.5 |  | 100 |  | 100 |  | Viscosity, Pa*s | Pa*s | Liquid | Vibrating wire viscometry | 0.0002936 | 7.6e-06 | TRUE | 0.0002936 | 0.2936 | 0.2936 | 0.002936 | [55 empty] | C,H | kept | Liquid | inchikey:IVSZLXZYQVIEFR-UHFFFAOYSA-N | -8.1333 | ok | inchikey | IVSZLXZYQVIEFR-UHFFFAOYSA-N | 7929 |  |  | CC1=CC(=CC=C1)C | C8H10 | 1,3-xylene | IVSZLXZYQVIEFR-UHFFFAOYSA-N | CC1=CC(=CC=C1)C | CC1=CC(=CC=C1)C | TRUE | TRUE | keep |  | 47 | 273.54 | 473.15 | 199.61 | C;H |  | FALSE | FALSE |  | 7929 | existing_pubchem_cid | existing | 412.2 | 4 | 412.0389 | 412.2611 | 282.4 °F ; 139.1 °C ; 139 °C ; 282 °F | ok
D:\PyProjects\extend\real data\NIST\ThermoML.v2020-09-30\10.1016\j.jct.2015.11.027.xml | 10.1016/j.jct.2015.11.027 | Viscosity measurements of ortho-xylene, meta-xylene, para-xylene and ethylbenzene | 2016 | J. Chem. Thermodyn. | 2 | 1 | 1,3-dimethylbenzene |  | C8H10 | 待定 | 1,3-dimethylbenzene | C8H10 |  | 待定 | IVSZLXZYQVIEFR-UHFFFAOYSA-N | InChI=1S/C8H10/c1-7-4-3-5-8(2)6-7/h3-6H,1-2H3 | 372.51 |  | 372.51 |  | 5000 |  | 5000 |  | Viscosity, Pa*s | Pa*s | Liquid | Vibrating wire viscometry | 0.000307 | 7.8e-06 | TRUE | 0.000307 | 0.307 | 0.307 | 0.00307 | [55 empty] | C,H | kept | Liquid | inchikey:IVSZLXZYQVIEFR-UHFFFAOYSA-N | -8.0887 | ok | inchikey | IVSZLXZYQVIEFR-UHFFFAOYSA-N | 7929 |  |  | CC1=CC(=CC=C1)C | C8H10 | 1,3-xylene | IVSZLXZYQVIEFR-UHFFFAOYSA-N | CC1=CC(=CC=C1)C | CC1=CC(=CC=C1)C | TRUE | TRUE | keep |  | 47 | 273.54 | 473.15 | 199.61 | C;H |  | FALSE | FALSE |  | 7929 | existing_pubchem_cid | existing | 412.2 | 4 | 412.0389 | 412.2611 | 282.4 °F ; 139.1 °C ; 139 °C ; 282 °F | ok
D:\PyProjects\extend\real data\NIST\ThermoML.v2020-09-30\10.1021\je800417q.xml | 10.1021/je800417q | Viscosity and Density of Five Hydrocarbon Liquids at Pressures up to 200 MPa and Temperatures up to 473 K | 2009 | J. Chem. Eng. Data | 5 | 1 | 1,3-dimethylbenzene |  | C8H10 | 待定 | 1,3-dimethylbenzene | C8H10 |  | 待定 | IVSZLXZYQVIEFR-UHFFFAOYSA-N | InChI=1S/C8H10/c1-7-4-3-5-8(2)6-7/h3-6H,1-2H3 | 373.15 |  | 373.15 |  | 100 |  | 100 |  | Viscosity, Pa*s | Pa*s | Liquid | Vibrating wire viscometry | 0.000291 | 8e-06 | TRUE | 0.000291 | 0.291 | 0.291 | 0.00291 | [55 empty] | C,H | kept | Liquid | inchikey:IVSZLXZYQVIEFR-UHFFFAOYSA-N | -8.1422 | ok | inchikey | IVSZLXZYQVIEFR-UHFFFAOYSA-N | 7929 |  |  | CC1=CC(=CC=C1)C | C8H10 | 1,3-xylene | IVSZLXZYQVIEFR-UHFFFAOYSA-N | CC1=CC(=CC=C1)C | CC1=CC(=CC=C1)C | TRUE | TRUE | keep |  | 47 | 273.54 | 473.15 | 199.61 | C;H |  | FALSE | FALSE |  | 7929 | existing_pubchem_cid | existing | 412.2 | 4 | 412.0389 | 412.2611 | 282.4 °F ; 139.1 °C ; 139 °C ; 282 °F | ok
D:\PyProjects\extend\real data\NIST\ThermoML.v2020-09-30\10.1021\je800417q.xml | 10.1021/je800417q | Viscosity and Density of Five Hydrocarbon Liquids at Pressures up to 200 MPa and Temperatures up to 473 K | 2009 | J. Chem. Eng. Data | 5 | 1 | 1,3-dimethylbenzene |  | C8H10 | 待定 | 1,3-dimethylbenzene | C8H10 |  | 待定 | IVSZLXZYQVIEFR-UHFFFAOYSA-N | InChI=1S/C8H10/c1-7-4-3-5-8(2)6-7/h3-6H,1-2H3 | 398.15 |  | 398.15 |  | 100 |  | 100 |  | Viscosity, Pa*s | Pa*s | Liquid | Vibrating wire viscometry | 0.000241 | 7e-06 | TRUE | 0.000241 | 0.241 | 0.241 | 0.00241 | [55 empty] | C,H | kept | Liquid | inchikey:IVSZLXZYQVIEFR-UHFFFAOYSA-N | -8.3307 | ok | inchikey | IVSZLXZYQVIEFR-UHFFFAOYSA-N | 7929 |  |  | CC1=CC(=CC=C1)C | C8H10 | 1,3-xylene | IVSZLXZYQVIEFR-UHFFFAOYSA-N | CC1=CC(=CC=C1)C | CC1=CC(=CC=C1)C | TRUE | TRUE | keep |  | 47 | 273.54 | 473.15 | 199.61 | C;H |  | FALSE | FALSE |  | 7929 | existing_pubchem_cid | existing | 412.2 | 4 | 412.0389 | 412.2611 | 282.4 °F ; 139.1 °C ; 139 °C ; 282 °F | ok
D:\PyProjects\extend\real data\NIST\ThermoML.v2020-09-30\10.1021\je800417q.xml | 10.1021/je800417q | Viscosity and Density of Five Hydrocarbon Liquids at Pressures up to 200 MPa and Temperatures up to 473 K | 2009 | J. Chem. Eng. Data | 5 | 1 | 1,3-dimethylbenzene |  | C8H10 | 待定 | 1,3-dimethylbenzene | C8H10 |  | 待定 | IVSZLXZYQVIEFR-UHFFFAOYSA-N | InChI=1S/C8H10/c1-7-4-3-5-8(2)6-7/h3-6H,1-2H3 | 423.15 |  | 423.15 |  | 21300 |  | 21300 |  | Viscosity, Pa*s | Pa*s | Liquid | Vibrating wire viscometry | 0.000249 | 7e-06 | TRUE | 0.000249 | 0.249 | 0.249 | 0.00249 | [55 empty] | C,H | kept | Liquid | inchikey:IVSZLXZYQVIEFR-UHFFFAOYSA-N | -8.2981 | ok | inchikey | IVSZLXZYQVIEFR-UHFFFAOYSA-N | 7929 |  |  | CC1=CC(=CC=C1)C | C8H10 | 1,3-xylene | IVSZLXZYQVIEFR-UHFFFAOYSA-N | CC1=CC(=CC=C1)C | CC1=CC(=CC=C1)C | TRUE | TRUE | keep |  | 47 | 273.54 | 473.15 | 199.61 | C;H |  | FALSE | FALSE |  | 7929 | existing_pubchem_cid | existing | 412.2 | 4 | 412.0389 | 412.2611 | 282.4 °F ; 139.1 °C ; 139 °C ; 282 °F | ok
D:\PyProjects\extend\real data\NIST\ThermoML.v2020-09-30\10.1021\je800417q.xml | 10.1021/je800417q | Viscosity and Density of Five Hydrocarbon Liquids at Pressures up to 200 MPa and Temperatures up to 473 K | 2009 | J. Chem. Eng. Data | 5 | 1 | 1,3-dimethylbenzene |  | C8H10 | 待定 | 1,3-dimethylbenzene | C8H10 |  | 待定 | IVSZLXZYQVIEFR-UHFFFAOYSA-N | InChI=1S/C8H10/c1-7-4-3-5-8(2)6-7/h3-6H,1-2H3 | 448.15 |  | 448.15 |  | 19900 |  | 19900 |  | Viscosity, Pa*s | Pa*s | Liquid | Vibrating wire viscometry | 0.000213 | 6e-06 | TRUE | 0.000213 | 0.213 | 0.213 | 0.00213 | [55 empty] | C,H | kept | Liquid | inchikey:IVSZLXZYQVIEFR-UHFFFAOYSA-N | -8.4542 | ok | inchikey | IVSZLXZYQVIEFR-UHFFFAOYSA-N | 7929 |  |  | CC1=CC(=CC=C1)C | C8H10 | 1,3-xylene | IVSZLXZYQVIEFR-UHFFFAOYSA-N | CC1=CC(=CC=C1)C | CC1=CC(=CC=C1)C | TRUE | TRUE | keep |  | 47 | 273.54 | 473.15 | 199.61 | C;H |  | FALSE | FALSE |  | 7929 | existing_pubchem_cid | existing | 412.2 | 4 | 412.0389 | 412.2611 | 282.4 °F ; 139.1 °C ; 139 °C ; 282 °F | ok
D:\PyProjects\extend\real data\NIST\ThermoML.v2020-09-30\10.1021\je800417q.xml | 10.1021/je800417q | Viscosity and Density of Five Hydrocarbon Liquids at Pressures up to 200 MPa and Temperatures up to 473 K | 2009 | J. Chem. Eng. Data | 5 | 1 | 1,3-dimethylbenzene |  | C8H10 | 待定 | 1,3-dimethylbenzene | C8H10 |  | 待定 | IVSZLXZYQVIEFR-UHFFFAOYSA-N | InChI=1S/C8H10/c1-7-4-3-5-8(2)6-7/h3-6H,1-2H3 | 473.15 |  | 473.15 |  | 19900 |  | 19900 |  | Viscosity, Pa*s | Pa*s | Liquid | Vibrating wire viscometry | 0.000187 | 6e-06 | TRUE | 0.000187 | 0.187 | 0.187 | 0.00187 | [55 empty] | C,H | kept | Liquid | inchikey:IVSZLXZYQVIEFR-UHFFFAOYSA-N | -8.5844 | ok | inchikey | IVSZLXZYQVIEFR-UHFFFAOYSA-N | 7929 |  |  | CC1=CC(=CC=C1)C | C8H10 | 1,3-xylene | IVSZLXZYQVIEFR-UHFFFAOYSA-N | CC1=CC(=CC=C1)C | CC1=CC(=CC=C1)C | TRUE | TRUE | keep |  | 47 | 273.54 | 473.15 | 199.61 | C;H |  | FALSE | FALSE |  | 7929 | existing_pubchem_cid | existing | 412.2 | 4 | 412.0389 | 412.2611 | 282.4 °F ; 139.1 °C ; 139 °C ; 282 °F | ok
D:\PyProjects\extend\real data\NIST\ThermoML.v2020-09-30\10.1021\je050376y.xml | 10.1021/je050376y | Excess Molar Volumes and Viscosities of Binary Mixtures of p-Cresol with Ethylene Glycol and Methanol at Different Temperature and Atmospheric Pressure | 2006 | J. Chem. Eng. Data | 1 | 1 | 4-methylphenol |  | C7H8O | 待定 | 4-methylphenol | C7H8O |  | 待定 | IWDCLRJOBJJRNH-UHFFFAOYSA-N | InChI=1S/C7H8O/c1-6-2-4-7(8)5-3-6/h2-5,8H,1H3 | 308.15 |  | 308.15 | [5 empty] | Viscosity, Pa*s | Pa*s | Liquid | CAPTUB:UFactor:4 | 0.008444 | 0.000165 | TRUE | 0.008444 | 8.444 | 8.444 | 0.08444 | [55 empty] | C,H,O | kept | Liquid | inchikey:IWDCLRJOBJJRNH-UHFFFAOYSA-N | -4.7743 | ok | inchikey | IWDCLRJOBJJRNH-UHFFFAOYSA-N | 2879 |  |  | CC1=CC=C(C=C1)O | C7H8O | 4-methylphenol | IWDCLRJOBJJRNH-UHFFFAOYSA-N | CC1=CC=C(C=C1)O | CC1=CC=C(C=C1)O | TRUE | TRUE | keep |  | 8 | 308.15 | 353.15 | 45 | C;H;O |  | FALSE | FALSE |  | 2879 | existing_pubchem_cid | existing | 475.05 | 5 | 474.9278 | 475.3722 | 395.2 °F ; 201.9 °C ; 201.80 to 202.00 °C ; 202 °C ; 396 °F | ok
D:\PyProjects\extend\real data\NIST\ThermoML.v2020-09-30\10.1021\je050376y.xml | 10.1021/je050376y | Excess Molar Volumes and Viscosities of Binary Mixtures of p-Cresol with Ethylene Glycol and Methanol at Different Temperature and Atmospheric Pressure | 2006 | J. Chem. Eng. Data | 1 | 1 | 4-methylphenol |  | C7H8O | 待定 | 4-methylphenol | C7H8O |  | 待定 | IWDCLRJOBJJRNH-UHFFFAOYSA-N | InChI=1S/C7H8O/c1-6-2-4-7(8)5-3-6/h2-5,8H,1H3 | 313.15 |  | 313.15 | [5 empty] | Viscosity, Pa*s | Pa*s | Liquid | CAPTUB:UFactor:4 | 0.006745 | 0.000138 | TRUE | 0.006745 | 6.745 | 6.745 | 0.06745 | [55 empty] | C,H,O | kept | Liquid | inchikey:IWDCLRJOBJJRNH-UHFFFAOYSA-N | -4.999 | ok | inchikey | IWDCLRJOBJJRNH-UHFFFAOYSA-N | 2879 |  |  | CC1=CC=C(C=C1)O | C7H8O | 4-methylphenol | IWDCLRJOBJJRNH-UHFFFAOYSA-N | CC1=CC=C(C=C1)O | CC1=CC=C(C=C1)O | TRUE | TRUE | keep |  | 8 | 308.15 | 353.15 | 45 | C;H;O |  | FALSE | FALSE |  | 2879 | existing_pubchem_cid | existing | 475.05 | 5 | 474.9278 | 475.3722 | 395.2 °F ; 201.9 °C ; 201.80 to 202.00 °C ; 202 °C ; 396 °F | ok
D:\PyProjects\extend\real data\NIST\ThermoML.v2020-09-30\10.1021\je050376y.xml | 10.1021/je050376y | Excess Molar Volumes and Viscosities of Binary Mixtures of p-Cresol with Ethylene Glycol and Methanol at Different Temperature and Atmospheric Pressure | 2006 | J. Chem. Eng. Data | 1 | 1 | 4-methylphenol |  | C7H8O | 待定 | 4-methylphenol | C7H8O |  | 待定 | IWDCLRJOBJJRNH-UHFFFAOYSA-N | InChI=1S/C7H8O/c1-6-2-4-7(8)5-3-6/h2-5,8H,1H3 | 318.15 |  | 318.15 | [5 empty] | Viscosity, Pa*s | Pa*s | Liquid | CAPTUB:UFactor:4 | 0.005471 | 0.000118 | TRUE | 0.005471 | 5.471 | 5.471 | 0.05471 | [55 empty] | C,H,O | kept | Liquid | inchikey:IWDCLRJOBJJRNH-UHFFFAOYSA-N | -5.2083 | ok | inchikey | IWDCLRJOBJJRNH-UHFFFAOYSA-N | 2879 |  |  | CC1=CC=C(C=C1)O | C7H8O | 4-methylphenol | IWDCLRJOBJJRNH-UHFFFAOYSA-N | CC1=CC=C(C=C1)O | CC1=CC=C(C=C1)O | TRUE | TRUE | keep |  | 8 | 308.15 | 353.15 | 45 | C;H;O |  | FALSE | FALSE |  | 2879 | existing_pubchem_cid | existing | 475.05 | 5 | 474.9278 | 475.3722 | 395.2 °F ; 201.9 °C ; 201.80 to 202.00 °C ; 202 °C ; 396 °F | ok
D:\PyProjects\extend\real data\NIST\ThermoML.v2020-09-30\10.1021\je050376y.xml | 10.1021/je050376y | Excess Molar Volumes and Viscosities of Binary Mixtures of p-Cresol with Ethylene Glycol and Methanol at Different Temperature and Atmospheric Pressure | 2006 | J. Chem. Eng. Data | 1 | 1 | 4-methylphenol |  | C7H8O | 待定 | 4-methylphenol | C7H8O |  | 待定 | IWDCLRJOBJJRNH-UHFFFAOYSA-N | InChI=1S/C7H8O/c1-6-2-4-7(8)5-3-6/h2-5,8H,1H3 | 323.15 |  | 323.15 | [5 empty] | Viscosity, Pa*s | Pa*s | Liquid | CAPTUB:UFactor:4 | 0.004532 | 0.000101 | TRUE | 0.004532 | 4.532 | 4.532 | 0.04532 | [55 empty] | C,H,O | kept | Liquid | inchikey:IWDCLRJOBJJRNH-UHFFFAOYSA-N | -5.3966 | ok | inchikey | IWDCLRJOBJJRNH-UHFFFAOYSA-N | 2879 |  |  | CC1=CC=C(C=C1)O | C7H8O | 4-methylphenol | IWDCLRJOBJJRNH-UHFFFAOYSA-N | CC1=CC=C(C=C1)O | CC1=CC=C(C=C1)O | TRUE | TRUE | keep |  | 8 | 308.15 | 353.15 | 45 | C;H;O |  | FALSE | FALSE |  | 2879 | existing_pubchem_cid | existing | 475.05 | 5 | 474.9278 | 475.3722 | 395.2 °F ; 201.9 °C ; 201.80 to 202.00 °C ; 202 °C ; 396 °F | ok
D:\PyProjects\extend\real data\NIST\ThermoML.v2020-09-30\10.1021\je050376y.xml | 10.1021/je050376y | Excess Molar Volumes and Viscosities of Binary Mixtures of p-Cresol with Ethylene Glycol and Methanol at Different Temperature and Atmospheric Pressure | 2006 | J. Chem. Eng. Data | 1 | 1 | 4-methylphenol |  | C7H8O | 待定 | 4-methylphenol | C7H8O |  | 待定 | IWDCLRJOBJJRNH-UHFFFAOYSA-N | InChI=1S/C7H8O/c1-6-2-4-7(8)5-3-6/h2-5,8H,1H3 | 328.15 |  | 328.15 | [5 empty] | Viscosity, Pa*s | Pa*s | Liquid | CAPTUB:UFactor:4 | 0.003888 | 8.7e-05 | TRUE | 0.003888 | 3.888 | 3.888 | 0.03888 | [55 empty] | C,H,O | kept | Liquid | inchikey:IWDCLRJOBJJRNH-UHFFFAOYSA-N | -5.5499 | ok | inchikey | IWDCLRJOBJJRNH-UHFFFAOYSA-N | 2879 |  |  | CC1=CC=C(C=C1)O | C7H8O | 4-methylphenol | IWDCLRJOBJJRNH-UHFFFAOYSA-N | CC1=CC=C(C=C1)O | CC1=CC=C(C=C1)O | TRUE | TRUE | keep |  | 8 | 308.15 | 353.15 | 45 | C;H;O |  | FALSE | FALSE |  | 2879 | existing_pubchem_cid | existing | 475.05 | 5 | 474.9278 | 475.3722 | 395.2 °F ; 201.9 °C ; 201.80 to 202.00 °C ; 202 °C ; 396 °F | ok
D:\PyProjects\extend\real data\NIST\ThermoML.v2020-09-30\10.1021\je050376y.xml | 10.1021/je050376y | Excess Molar Volumes and Viscosities of Binary Mixtures of p-Cresol with Ethylene Glycol and Methanol at Different Temperature and Atmospheric Pressure | 2006 | J. Chem. Eng. Data | 1 | 1 | 4-methylphenol |  | C7H8O | 待定 | 4-methylphenol | C7H8O |  | 待定 | IWDCLRJOBJJRNH-UHFFFAOYSA-N | InChI=1S/C7H8O/c1-6-2-4-7(8)5-3-6/h2-5,8H,1H3 | 333.15 |  | 333.15 | [5 empty] | Viscosity, Pa*s | Pa*s | Liquid | CAPTUB:UFactor:4 | 0.003245 | 7.3e-05 | TRUE | 0.003245 | 3.245 | 3.245 | 0.03245 | [55 empty] | C,H,O | kept | Liquid | inchikey:IWDCLRJOBJJRNH-UHFFFAOYSA-N | -5.7306 | ok | inchikey | IWDCLRJOBJJRNH-UHFFFAOYSA-N | 2879 |  |  | CC1=CC=C(C=C1)O | C7H8O | 4-methylphenol | IWDCLRJOBJJRNH-UHFFFAOYSA-N | CC1=CC=C(C=C1)O | CC1=CC=C(C=C1)O | TRUE | TRUE | keep |  | 8 | 308.15 | 353.15 | 45 | C;H;O |  | FALSE | FALSE |  | 2879 | existing_pubchem_cid | existing | 475.05 | 5 | 474.9278 | 475.3722 | 395.2 °F ; 201.9 °C ; 201.80 to 202.00 °C ; 202 °C ; 396 °F | ok
D:\PyProjects\extend\real data\NIST\ThermoML.v2020-09-30\10.1021\je050376y.xml | 10.1021/je050376y | Excess Molar Volumes and Viscosities of Binary Mixtures of p-Cresol with Ethylene Glycol and Methanol at Different Temperature and Atmospheric Pressure | 2006 | J. Chem. Eng. Data | 1 | 1 | 4-methylphenol |  | C7H8O | 待定 | 4-methylphenol | C7H8O |  | 待定 | IWDCLRJOBJJRNH-UHFFFAOYSA-N | InChI=1S/C7H8O/c1-6-2-4-7(8)5-3-6/h2-5,8H,1H3 | 343.15 |  | 343.15 | [5 empty] | Viscosity, Pa*s | Pa*s | Liquid | CAPTUB:UFactor:4 | 0.002431 | 5.6e-05 | TRUE | 0.002431 | 2.431 | 2.431 | 0.02431 | [55 empty] | C,H,O | kept | Liquid | inchikey:IWDCLRJOBJJRNH-UHFFFAOYSA-N | -6.0195 | ok | inchikey | IWDCLRJOBJJRNH-UHFFFAOYSA-N | 2879 |  |  | CC1=CC=C(C=C1)O | C7H8O | 4-methylphenol | IWDCLRJOBJJRNH-UHFFFAOYSA-N | CC1=CC=C(C=C1)O | CC1=CC=C(C=C1)O | TRUE | TRUE | keep |  | 8 | 308.15 | 353.15 | 45 | C;H;O |  | FALSE | FALSE |  | 2879 | existing_pubchem_cid | existing | 475.05 | 5 | 474.9278 | 475.3722 | 395.2 °F ; 201.9 °C ; 201.80 to 202.00 °C ; 202 °C ; 396 °F | ok
D:\PyProjects\extend\real data\NIST\ThermoML.v2020-09-30\10.1021\je050376y.xml | 10.1021/je050376y | Excess Molar Volumes and Viscosities of Binary Mixtures of p-Cresol with Ethylene Glycol and Methanol at Different Temperature and Atmospheric Pressure | 2006 | J. Chem. Eng. Data | 1 | 1 | 4-methylphenol |  | C7H8O | 待定 | 4-methylphenol | C7H8O |  | 待定 | IWDCLRJOBJJRNH-UHFFFAOYSA-N | InChI=1S/C7H8O/c1-6-2-4-7(8)5-3-6/h2-5,8H,1H3 | 353.15 |  | 353.15 | [5 empty] | Viscosity, Pa*s | Pa*s | Liquid | CAPTUB:UFactor:4 | 0.001891 | 4.4e-05 | TRUE | 0.001891 | 1.891 | 1.891 | 0.01891 | [55 empty] | C,H,O | kept | Liquid | inchikey:IWDCLRJOBJJRNH-UHFFFAOYSA-N | -6.2706 | ok | inchikey | IWDCLRJOBJJRNH-UHFFFAOYSA-N | 2879 |  |  | CC1=CC=C(C=C1)O | C7H8O | 4-methylphenol | IWDCLRJOBJJRNH-UHFFFAOYSA-N | CC1=CC=C(C=C1)O | CC1=CC=C(C=C1)O | TRUE | TRUE | keep |  | 8 | 308.15 | 353.15 | 45 | C;H;O |  | FALSE | FALSE |  | 2879 | existing_pubchem_cid | existing | 475.05 | 5 | 474.9278 | 475.3722 | 395.2 °F ; 201.9 °C ; 201.80 to 202.00 °C ; 202 °C ; 396 °F | ok
D:\PyProjects\extend\real data\NIST\ThermoML.v2020-09-30\10.1021\acs.jced.8b00153.xml | 10.1021/acs.jced.8b00153 | Comparative Study of the Thermophysical Properties of 2-Ethylthiophene and 2-Ethylfuran | 2018 | J. Chem. Eng. Data | 6 | 1 | 2-ethylthiophene |  | C6H8S | 待定 | 2-ethylthiophene | C6H8S |  | 待定 | JCCCMAAJYSNBPR-UHFFFAOYSA-N | InChI=1S/C6H8S/c1-2-6-4-3-5-7-6/h3-5H,2H2,1H3 | 278.15 |  | 278.15 | [5 empty] | Viscosity, Pa*s | Pa*s | Liquid | Capillary tube (Ostwald; Ubbelohde) method | 0.0009347 | 8.7e-06 | TRUE | 0.0009347 | 0.9347 | 0.9347 | 0.009347 | [55 empty] | C,H,S | kept | Liquid | inchikey:JCCCMAAJYSNBPR-UHFFFAOYSA-N | -6.9753 | ok | inchikey | JCCCMAAJYSNBPR-UHFFFAOYSA-N | 13388 |  |  | CCC1=CC=CS1 | C6H8S | 2-ethylthiophene | JCCCMAAJYSNBPR-UHFFFAOYSA-N | CCC1=CC=CS1 | CCC1=CC=CS1 | TRUE | TRUE | keep |  | 25 | 278.15 | 338.15 | 60 | C;H;S |  | FALSE | FALSE |  | 13388 | existing_pubchem_cid | existing | 406.15 | 1 | 406.15 | 406.15 | 133.00 °C | ok
D:\PyProjects\extend\real data\NIST\ThermoML.v2020-09-30\10.1021\acs.jced.8b00153.xml | 10.1021/acs.jced.8b00153 | Comparative Study of the Thermophysical Properties of 2-Ethylthiophene and 2-Ethylfuran | 2018 | J. Chem. Eng. Data | 6 | 1 | 2-ethylthiophene |  | C6H8S | 待定 | 2-ethylthiophene | C6H8S |  | 待定 | JCCCMAAJYSNBPR-UHFFFAOYSA-N | InChI=1S/C6H8S/c1-2-6-4-3-5-7-6/h3-5H,2H2,1H3 | 280.65 |  | 280.65 | [5 empty] | Viscosity, Pa*s | Pa*s | Liquid | Capillary tube (Ostwald; Ubbelohde) method | 0.000905 | 8.5e-06 | TRUE | 0.000905 | 0.905 | 0.905 | 0.00905 | [55 empty] | C,H,S | kept | Liquid | inchikey:JCCCMAAJYSNBPR-UHFFFAOYSA-N | -7.0076 | ok | inchikey | JCCCMAAJYSNBPR-UHFFFAOYSA-N | 13388 |  |  | CCC1=CC=CS1 | C6H8S | 2-ethylthiophene | JCCCMAAJYSNBPR-UHFFFAOYSA-N | CCC1=CC=CS1 | CCC1=CC=CS1 | TRUE | TRUE | keep |  | 25 | 278.15 | 338.15 | 60 | C;H;S |  | FALSE | FALSE |  | 13388 | existing_pubchem_cid | existing | 406.15 | 1 | 406.15 | 406.15 | 133.00 °C | ok
D:\PyProjects\extend\real data\NIST\ThermoML.v2020-09-30\10.1021\acs.jced.8b00153.xml | 10.1021/acs.jced.8b00153 | Comparative Study of the Thermophysical Properties of 2-Ethylthiophene and 2-Ethylfuran | 2018 | J. Chem. Eng. Data | 6 | 1 | 2-ethylthiophene |  | C6H8S | 待定 | 2-ethylthiophene | C6H8S |  | 待定 | JCCCMAAJYSNBPR-UHFFFAOYSA-N | InChI=1S/C6H8S/c1-2-6-4-3-5-7-6/h3-5H,2H2,1H3 | 283.15 |  | 283.15 | [5 empty] | Viscosity, Pa*s | Pa*s | Liquid | Capillary tube (Ostwald; Ubbelohde) method | 0.0008766 | 8.3e-06 | TRUE | 0.0008766 | 0.8766 | 0.8766 | 0.008766 | [55 empty] | C,H,S | kept | Liquid | inchikey:JCCCMAAJYSNBPR-UHFFFAOYSA-N | -7.0395 | ok | inchikey | JCCCMAAJYSNBPR-UHFFFAOYSA-N | 13388 |  |  | CCC1=CC=CS1 | C6H8S | 2-ethylthiophene | JCCCMAAJYSNBPR-UHFFFAOYSA-N | CCC1=CC=CS1 | CCC1=CC=CS1 | TRUE | TRUE | keep |  | 25 | 278.15 | 338.15 | 60 | C;H;S |  | FALSE | FALSE |  | 13388 | existing_pubchem_cid | existing | 406.15 | 1 | 406.15 | 406.15 | 133.00 °C | ok
D:\PyProjects\extend\real data\NIST\ThermoML.v2020-09-30\10.1021\acs.jced.8b00153.xml | 10.1021/acs.jced.8b00153 | Comparative Study of the Thermophysical Properties of 2-Ethylthiophene and 2-Ethylfuran | 2018 | J. Chem. Eng. Data | 6 | 1 | 2-ethylthiophene |  | C6H8S | 待定 | 2-ethylthiophene | C6H8S |  | 待定 | JCCCMAAJYSNBPR-UHFFFAOYSA-N | InChI=1S/C6H8S/c1-2-6-4-3-5-7-6/h3-5H,2H2,1H3 | 285.65 |  | 285.65 | [5 empty] | Viscosity, Pa*s | Pa*s | Liquid | Capillary tube (Ostwald; Ubbelohde) method | 0.0008498 | 8.2e-06 | TRUE | 0.0008498 | 0.8498 | 0.8498 | 0.008498 | [55 empty] | C,H,S | kept | Liquid | inchikey:JCCCMAAJYSNBPR-UHFFFAOYSA-N | -7.0705 | ok | inchikey | JCCCMAAJYSNBPR-UHFFFAOYSA-N | 13388 |  |  | CCC1=CC=CS1 | C6H8S | 2-ethylthiophene | JCCCMAAJYSNBPR-UHFFFAOYSA-N | CCC1=CC=CS1 | CCC1=CC=CS1 | TRUE | TRUE | keep |  | 25 | 278.15 | 338.15 | 60 | C;H;S |  | FALSE | FALSE |  | 13388 | existing_pubchem_cid | existing | 406.15 | 1 | 406.15 | 406.15 | 133.00 °C | ok
D:\PyProjects\extend\real data\NIST\ThermoML.v2020-09-30\10.1021\acs.jced.8b00153.xml | 10.1021/acs.jced.8b00153 | Comparative Study of the Thermophysical Properties of 2-Ethylthiophene and 2-Ethylfuran | 2018 | J. Chem. Eng. Data | 6 | 1 | 2-ethylthiophene |  | C6H8S | 待定 | 2-ethylthiophene | C6H8S |  | 待定 | JCCCMAAJYSNBPR-UHFFFAOYSA-N | InChI=1S/C6H8S/c1-2-6-4-3-5-7-6/h3-5H,2H2,1H3 | 288.15 |  | 288.15 | [5 empty] | Viscosity, Pa*s | Pa*s | Liquid | Capillary tube (Ostwald; Ubbelohde) method | 0.0008244 | 8e-06 | TRUE | 0.0008244 | 0.8244 | 0.8244 | 0.008244 | [55 empty] | C,H,S | kept | Liquid | inchikey:JCCCMAAJYSNBPR-UHFFFAOYSA-N | -7.1009 | ok | inchikey | JCCCMAAJYSNBPR-UHFFFAOYSA-N | 13388 |  |  | CCC1=CC=CS1 | C6H8S | 2-ethylthiophene | JCCCMAAJYSNBPR-UHFFFAOYSA-N | CCC1=CC=CS1 | CCC1=CC=CS1 | TRUE | TRUE | keep |  | 25 | 278.15 | 338.15 | 60 | C;H;S |  | FALSE | FALSE |  | 13388 | existing_pubchem_cid | existing | 406.15 | 1 | 406.15 | 406.15 | 133.00 °C | ok
D:\PyProjects\extend\real data\NIST\ThermoML.v2020-09-30\10.1021\acs.jced.8b00153.xml | 10.1021/acs.jced.8b00153 | Comparative Study of the Thermophysical Properties of 2-Ethylthiophene and 2-Ethylfuran | 2018 | J. Chem. Eng. Data | 6 | 1 | 2-ethylthiophene |  | C6H8S | 待定 | 2-ethylthiophene | C6H8S |  | 待定 | JCCCMAAJYSNBPR-UHFFFAOYSA-N | InChI=1S/C6H8S/c1-2-6-4-3-5-7-6/h3-5H,2H2,1H3 | 290.65 |  | 290.65 | [5 empty] | Viscosity, Pa*s | Pa*s | Liquid | Capillary tube (Ostwald; Ubbelohde) method | 0.0008003 | 7.9e-06 | TRUE | 0.0008003 | 0.8003 | 0.8003 | 0.008003 | [55 empty] | C,H,S | kept | Liquid | inchikey:JCCCMAAJYSNBPR-UHFFFAOYSA-N | -7.1305 | ok | inchikey | JCCCMAAJYSNBPR-UHFFFAOYSA-N | 13388 |  |  | CCC1=CC=CS1 | C6H8S | 2-ethylthiophene | JCCCMAAJYSNBPR-UHFFFAOYSA-N | CCC1=CC=CS1 | CCC1=CC=CS1 | TRUE | TRUE | keep |  | 25 | 278.15 | 338.15 | 60 | C;H;S |  | FALSE | FALSE |  | 13388 | existing_pubchem_cid | existing | 406.15 | 1 | 406.15 | 406.15 | 133.00 °C | ok
D:\PyProjects\extend\real data\NIST\ThermoML.v2020-09-30\10.1021\acs.jced.8b00153.xml | 10.1021/acs.jced.8b00153 | Comparative Study of the Thermophysical Properties of 2-Ethylthiophene and 2-Ethylfuran | 2018 | J. Chem. Eng. Data | 6 | 1 | 2-ethylthiophene |  | C6H8S | 待定 | 2-ethylthiophene | C6H8S |  | 待定 | JCCCMAAJYSNBPR-UHFFFAOYSA-N | InChI=1S/C6H8S/c1-2-6-4-3-5-7-6/h3-5H,2H2,1H3 | 293.15 |  | 293.15 | [5 empty] | Viscosity, Pa*s | Pa*s | Liquid | Capillary tube (Ostwald; Ubbelohde) method | 0.0007772 | 7.8e-06 | TRUE | 0.0007772 | 0.7772 | 0.7772 | 0.007772 | [55 empty] | C,H,S | kept | Liquid | inchikey:JCCCMAAJYSNBPR-UHFFFAOYSA-N | -7.1598 | ok | inchikey | JCCCMAAJYSNBPR-UHFFFAOYSA-N | 13388 |  |  | CCC1=CC=CS1 | C6H8S | 2-ethylthiophene | JCCCMAAJYSNBPR-UHFFFAOYSA-N | CCC1=CC=CS1 | CCC1=CC=CS1 | TRUE | TRUE | keep |  | 25 | 278.15 | 338.15 | 60 | C;H;S |  | FALSE | FALSE |  | 13388 | existing_pubchem_cid | existing | 406.15 | 1 | 406.15 | 406.15 | 133.00 °C | ok
D:\PyProjects\extend\real data\NIST\ThermoML.v2020-09-30\10.1021\acs.jced.8b00153.xml | 10.1021/acs.jced.8b00153 | Comparative Study of the Thermophysical Properties of 2-Ethylthiophene and 2-Ethylfuran | 2018 | J. Chem. Eng. Data | 6 | 1 | 2-ethylthiophene |  | C6H8S | 待定 | 2-ethylthiophene | C6H8S |  | 待定 | JCCCMAAJYSNBPR-UHFFFAOYSA-N | InChI=1S/C6H8S/c1-2-6-4-3-5-7-6/h3-5H,2H2,1H3 | 295.65 |  | 295.65 | [5 empty] | Viscosity, Pa*s | Pa*s | Liquid | Capillary tube (Ostwald; Ubbelohde) method | 0.0007554 | 7.7e-06 | TRUE | 0.0007554 | 0.7554 | 0.7554 | 0.007554 | [55 empty] | C,H,S | kept | Liquid | inchikey:JCCCMAAJYSNBPR-UHFFFAOYSA-N | -7.1883 | ok | inchikey | JCCCMAAJYSNBPR-UHFFFAOYSA-N | 13388 |  |  | CCC1=CC=CS1 | C6H8S | 2-ethylthiophene | JCCCMAAJYSNBPR-UHFFFAOYSA-N | CCC1=CC=CS1 | CCC1=CC=CS1 | TRUE | TRUE | keep |  | 25 | 278.15 | 338.15 | 60 | C;H;S |  | FALSE | FALSE |  | 13388 | existing_pubchem_cid | existing | 406.15 | 1 | 406.15 | 406.15 | 133.00 °C | ok
D:\PyProjects\extend\real data\NIST\ThermoML.v2020-09-30\10.1021\acs.jced.8b00153.xml | 10.1021/acs.jced.8b00153 | Comparative Study of the Thermophysical Properties of 2-Ethylthiophene and 2-Ethylfuran | 2018 | J. Chem. Eng. Data | 6 | 1 | 2-ethylthiophene |  | C6H8S | 待定 | 2-ethylthiophene | C6H8S |  | 待定 | JCCCMAAJYSNBPR-UHFFFAOYSA-N | InChI=1S/C6H8S/c1-2-6-4-3-5-7-6/h3-5H,2H2,1H3 | 298.15 |  | 298.15 | [5 empty] | Viscosity, Pa*s | Pa*s | Liquid | Capillary tube (Ostwald; Ubbelohde) method | 0.0007345 | 7.6e-06 | TRUE | 0.0007345 | 0.7345 | 0.7345 | 0.007345 | [55 empty] | C,H,S | kept | Liquid | inchikey:JCCCMAAJYSNBPR-UHFFFAOYSA-N | -7.2163 | ok | inchikey | JCCCMAAJYSNBPR-UHFFFAOYSA-N | 13388 |  |  | CCC1=CC=CS1 | C6H8S | 2-ethylthiophene | JCCCMAAJYSNBPR-UHFFFAOYSA-N | CCC1=CC=CS1 | CCC1=CC=CS1 | TRUE | TRUE | keep |  | 25 | 278.15 | 338.15 | 60 | C;H;S |  | FALSE | FALSE |  | 13388 | existing_pubchem_cid | existing | 406.15 | 1 | 406.15 | 406.15 | 133.00 °C | ok
D:\PyProjects\extend\real data\NIST\ThermoML.v2020-09-30\10.1021\acs.jced.8b00153.xml | 10.1021/acs.jced.8b00153 | Comparative Study of the Thermophysical Properties of 2-Ethylthiophene and 2-Ethylfuran | 2018 | J. Chem. Eng. Data | 6 | 1 | 2-ethylthiophene |  | C6H8S | 待定 | 2-ethylthiophene | C6H8S |  | 待定 | JCCCMAAJYSNBPR-UHFFFAOYSA-N | InChI=1S/C6H8S/c1-2-6-4-3-5-7-6/h3-5H,2H2,1H3 | 300.65 |  | 300.65 | [5 empty] | Viscosity, Pa*s | Pa*s | Liquid | Capillary tube (Ostwald; Ubbelohde) method | 0.0007148 | 7.5e-06 | TRUE | 0.0007148 | 0.7148 | 0.7148 | 0.007148 | [55 empty] | C,H,S | kept | Liquid | inchikey:JCCCMAAJYSNBPR-UHFFFAOYSA-N | -7.2435 | ok | inchikey | JCCCMAAJYSNBPR-UHFFFAOYSA-N | 13388 |  |  | CCC1=CC=CS1 | C6H8S | 2-ethylthiophene | JCCCMAAJYSNBPR-UHFFFAOYSA-N | CCC1=CC=CS1 | CCC1=CC=CS1 | TRUE | TRUE | keep |  | 25 | 278.15 | 338.15 | 60 | C;H;S |  | FALSE | FALSE |  | 13388 | existing_pubchem_cid | existing | 406.15 | 1 | 406.15 | 406.15 | 133.00 °C | ok
D:\PyProjects\extend\real data\NIST\ThermoML.v2020-09-30\10.1021\acs.jced.8b00153.xml | 10.1021/acs.jced.8b00153 | Comparative Study of the Thermophysical Properties of 2-Ethylthiophene and 2-Ethylfuran | 2018 | J. Chem. Eng. Data | 6 | 1 | 2-ethylthiophene |  | C6H8S | 待定 | 2-ethylthiophene | C6H8S |  | 待定 | JCCCMAAJYSNBPR-UHFFFAOYSA-N | InChI=1S/C6H8S/c1-2-6-4-3-5-7-6/h3-5H,2H2,1H3 | 303.15 |  | 303.15 | [5 empty] | Viscosity, Pa*s | Pa*s | Liquid | Capillary tube (Ostwald; Ubbelohde) method | 0.000696 | 7.4e-06 | TRUE | 0.000696 | 0.696 | 0.696 | 0.00696 | [55 empty] | C,H,S | kept | Liquid | inchikey:JCCCMAAJYSNBPR-UHFFFAOYSA-N | -7.2702 | ok | inchikey | JCCCMAAJYSNBPR-UHFFFAOYSA-N | 13388 |  |  | CCC1=CC=CS1 | C6H8S | 2-ethylthiophene | JCCCMAAJYSNBPR-UHFFFAOYSA-N | CCC1=CC=CS1 | CCC1=CC=CS1 | TRUE | TRUE | keep |  | 25 | 278.15 | 338.15 | 60 | C;H;S |  | FALSE | FALSE |  | 13388 | existing_pubchem_cid | existing | 406.15 | 1 | 406.15 | 406.15 | 133.00 °C | ok
D:\PyProjects\extend\real data\NIST\ThermoML.v2020-09-30\10.1021\acs.jced.8b00153.xml | 10.1021/acs.jced.8b00153 | Comparative Study of the Thermophysical Properties of 2-Ethylthiophene and 2-Ethylfuran | 2018 | J. Chem. Eng. Data | 6 | 1 | 2-ethylthiophene |  | C6H8S | 待定 | 2-ethylthiophene | C6H8S |  | 待定 | JCCCMAAJYSNBPR-UHFFFAOYSA-N | InChI=1S/C6H8S/c1-2-6-4-3-5-7-6/h3-5H,2H2,1H3 | 305.65 |  | 305.65 | [5 empty] | Viscosity, Pa*s | Pa*s | Liquid | Capillary tube (Ostwald; Ubbelohde) method | 0.000678 | 7.3e-06 | TRUE | 0.000678 | 0.678 | 0.678 | 0.00678 | [55 empty] | C,H,S | kept | Liquid | inchikey:JCCCMAAJYSNBPR-UHFFFAOYSA-N | -7.2964 | ok | inchikey | JCCCMAAJYSNBPR-UHFFFAOYSA-N | 13388 |  |  | CCC1=CC=CS1 | C6H8S | 2-ethylthiophene | JCCCMAAJYSNBPR-UHFFFAOYSA-N | CCC1=CC=CS1 | CCC1=CC=CS1 | TRUE | TRUE | keep |  | 25 | 278.15 | 338.15 | 60 | C;H;S |  | FALSE | FALSE |  | 13388 | existing_pubchem_cid | existing | 406.15 | 1 | 406.15 | 406.15 | 133.00 °C | ok
D:\PyProjects\extend\real data\NIST\ThermoML.v2020-09-30\10.1021\acs.jced.8b00153.xml | 10.1021/acs.jced.8b00153 | Comparative Study of the Thermophysical Properties of 2-Ethylthiophene and 2-Ethylfuran | 2018 | J. Chem. Eng. Data | 6 | 1 | 2-ethylthiophene |  | C6H8S | 待定 | 2-ethylthiophene | C6H8S |  | 待定 | JCCCMAAJYSNBPR-UHFFFAOYSA-N | InChI=1S/C6H8S/c1-2-6-4-3-5-7-6/h3-5H,2H2,1H3 | 308.15 |  | 308.15 | [5 empty] | Viscosity, Pa*s | Pa*s | Liquid | Capillary tube (Ostwald; Ubbelohde) method | 0.0006606 | 7.2e-06 | TRUE | 0.0006606 | 0.6606 | 0.6606 | 0.006606 | [55 empty] | C,H,S | kept | Liquid | inchikey:JCCCMAAJYSNBPR-UHFFFAOYSA-N | -7.3224 | ok | inchikey | JCCCMAAJYSNBPR-UHFFFAOYSA-N | 13388 |  |  | CCC1=CC=CS1 | C6H8S | 2-ethylthiophene | JCCCMAAJYSNBPR-UHFFFAOYSA-N | CCC1=CC=CS1 | CCC1=CC=CS1 | TRUE | TRUE | keep |  | 25 | 278.15 | 338.15 | 60 | C;H;S |  | FALSE | FALSE |  | 13388 | existing_pubchem_cid | existing | 406.15 | 1 | 406.15 | 406.15 | 133.00 °C | ok
D:\PyProjects\extend\real data\NIST\ThermoML.v2020-09-30\10.1021\acs.jced.8b00153.xml | 10.1021/acs.jced.8b00153 | Comparative Study of the Thermophysical Properties of 2-Ethylthiophene and 2-Ethylfuran | 2018 | J. Chem. Eng. Data | 6 | 1 | 2-ethylthiophene |  | C6H8S | 待定 | 2-ethylthiophene | C6H8S |  | 待定 | JCCCMAAJYSNBPR-UHFFFAOYSA-N | InChI=1S/C6H8S/c1-2-6-4-3-5-7-6/h3-5H,2H2,1H3 | 310.65 |  | 310.65 | [5 empty] | Viscosity, Pa*s | Pa*s | Liquid | Capillary tube (Ostwald; Ubbelohde) method | 0.0006442 | 7.1e-06 | TRUE | 0.0006442 | 0.6442 | 0.6442 | 0.006442 | [55 empty] | C,H,S | kept | Liquid | inchikey:JCCCMAAJYSNBPR-UHFFFAOYSA-N | -7.3475 | ok | inchikey | JCCCMAAJYSNBPR-UHFFFAOYSA-N | 13388 |  |  | CCC1=CC=CS1 | C6H8S | 2-ethylthiophene | JCCCMAAJYSNBPR-UHFFFAOYSA-N | CCC1=CC=CS1 | CCC1=CC=CS1 | TRUE | TRUE | keep |  | 25 | 278.15 | 338.15 | 60 | C;H;S |  | FALSE | FALSE |  | 13388 | existing_pubchem_cid | existing | 406.15 | 1 | 406.15 | 406.15 | 133.00 °C | ok
D:\PyProjects\extend\real data\NIST\ThermoML.v2020-09-30\10.1021\acs.jced.8b00153.xml | 10.1021/acs.jced.8b00153 | Comparative Study of the Thermophysical Properties of 2-Ethylthiophene and 2-Ethylfuran | 2018 | J. Chem. Eng. Data | 6 | 1 | 2-ethylthiophene |  | C6H8S | 待定 | 2-ethylthiophene | C6H8S |  | 待定 | JCCCMAAJYSNBPR-UHFFFAOYSA-N | InChI=1S/C6H8S/c1-2-6-4-3-5-7-6/h3-5H,2H2,1H3 | 313.15 |  | 313.15 | [5 empty] | Viscosity, Pa*s | Pa*s | Liquid | Capillary tube (Ostwald; Ubbelohde) method | 0.0006282 | 7e-06 | TRUE | 0.0006282 | 0.6282 | 0.6282 | 0.006282 | [55 empty] | C,H,S | kept | Liquid | inchikey:JCCCMAAJYSNBPR-UHFFFAOYSA-N | -7.3727 | ok | inchikey | JCCCMAAJYSNBPR-UHFFFAOYSA-N | 13388 |  |  | CCC1=CC=CS1 | C6H8S | 2-ethylthiophene | JCCCMAAJYSNBPR-UHFFFAOYSA-N | CCC1=CC=CS1 | CCC1=CC=CS1 | TRUE | TRUE | keep |  | 25 | 278.15 | 338.15 | 60 | C;H;S |  | FALSE | FALSE |  | 13388 | existing_pubchem_cid | existing | 406.15 | 1 | 406.15 | 406.15 | 133.00 °C | ok
D:\PyProjects\extend\real data\NIST\ThermoML.v2020-09-30\10.1021\acs.jced.8b00153.xml | 10.1021/acs.jced.8b00153 | Comparative Study of the Thermophysical Properties of 2-Ethylthiophene and 2-Ethylfuran | 2018 | J. Chem. Eng. Data | 6 | 1 | 2-ethylthiophene |  | C6H8S | 待定 | 2-ethylthiophene | C6H8S |  | 待定 | JCCCMAAJYSNBPR-UHFFFAOYSA-N | InChI=1S/C6H8S/c1-2-6-4-3-5-7-6/h3-5H,2H2,1H3 | 315.65 |  | 315.65 | [5 empty] | Viscosity, Pa*s | Pa*s | Liquid | Capillary tube (Ostwald; Ubbelohde) method | 0.000613 | 7e-06 | TRUE | 0.000613 | 0.613 | 0.613 | 0.00613 | [55 empty] | C,H,S | kept | Liquid | inchikey:JCCCMAAJYSNBPR-UHFFFAOYSA-N | -7.3971 | ok | inchikey | JCCCMAAJYSNBPR-UHFFFAOYSA-N | 13388 |  |  | CCC1=CC=CS1 | C6H8S | 2-ethylthiophene | JCCCMAAJYSNBPR-UHFFFAOYSA-N | CCC1=CC=CS1 | CCC1=CC=CS1 | TRUE | TRUE | keep |  | 25 | 278.15 | 338.15 | 60 | C;H;S |  | FALSE | FALSE |  | 13388 | existing_pubchem_cid | existing | 406.15 | 1 | 406.15 | 406.15 | 133.00 °C | ok
D:\PyProjects\extend\real data\NIST\ThermoML.v2020-09-30\10.1021\acs.jced.8b00153.xml | 10.1021/acs.jced.8b00153 | Comparative Study of the Thermophysical Properties of 2-Ethylthiophene and 2-Ethylfuran | 2018 | J. Chem. Eng. Data | 6 | 1 | 2-ethylthiophene |  | C6H8S | 待定 | 2-ethylthiophene | C6H8S |  | 待定 | JCCCMAAJYSNBPR-UHFFFAOYSA-N | InChI=1S/C6H8S/c1-2-6-4-3-5-7-6/h3-5H,2H2,1H3 | 318.15 |  | 318.15 | [5 empty] | Viscosity, Pa*s | Pa*s | Liquid | Capillary tube (Ostwald; Ubbelohde) method | 0.0005981 | 6.9e-06 | TRUE | 0.0005981 | 0.5981 | 0.5981 | 0.005981 | [55 empty] | C,H,S | kept | Liquid | inchikey:JCCCMAAJYSNBPR-UHFFFAOYSA-N | -7.4218 | ok | inchikey | JCCCMAAJYSNBPR-UHFFFAOYSA-N | 13388 |  |  | CCC1=CC=CS1 | C6H8S | 2-ethylthiophene | JCCCMAAJYSNBPR-UHFFFAOYSA-N | CCC1=CC=CS1 | CCC1=CC=CS1 | TRUE | TRUE | keep |  | 25 | 278.15 | 338.15 | 60 | C;H;S |  | FALSE | FALSE |  | 13388 | existing_pubchem_cid | existing | 406.15 | 1 | 406.15 | 406.15 | 133.00 °C | ok
D:\PyProjects\extend\real data\NIST\ThermoML.v2020-09-30\10.1021\acs.jced.8b00153.xml | 10.1021/acs.jced.8b00153 | Comparative Study of the Thermophysical Properties of 2-Ethylthiophene and 2-Ethylfuran | 2018 | J. Chem. Eng. Data | 6 | 1 | 2-ethylthiophene |  | C6H8S | 待定 | 2-ethylthiophene | C6H8S |  | 待定 | JCCCMAAJYSNBPR-UHFFFAOYSA-N | InChI=1S/C6H8S/c1-2-6-4-3-5-7-6/h3-5H,2H2,1H3 | 320.65 |  | 320.65 | [5 empty] | Viscosity, Pa*s | Pa*s | Liquid | Capillary tube (Ostwald; Ubbelohde) method | 0.000584 | 6.8e-06 | TRUE | 0.000584 | 0.584 | 0.584 | 0.00584 | [55 empty] | C,H,S | kept | Liquid | inchikey:JCCCMAAJYSNBPR-UHFFFAOYSA-N | -7.4456 | ok | inchikey | JCCCMAAJYSNBPR-UHFFFAOYSA-N | 13388 |  |  | CCC1=CC=CS1 | C6H8S | 2-ethylthiophene | JCCCMAAJYSNBPR-UHFFFAOYSA-N | CCC1=CC=CS1 | CCC1=CC=CS1 | TRUE | TRUE | keep |  | 25 | 278.15 | 338.15 | 60 | C;H;S |  | FALSE | FALSE |  | 13388 | existing_pubchem_cid | existing | 406.15 | 1 | 406.15 | 406.15 | 133.00 °C | ok
D:\PyProjects\extend\real data\NIST\ThermoML.v2020-09-30\10.1021\acs.jced.8b00153.xml | 10.1021/acs.jced.8b00153 | Comparative Study of the Thermophysical Properties of 2-Ethylthiophene and 2-Ethylfuran | 2018 | J. Chem. Eng. Data | 6 | 1 | 2-ethylthiophene |  | C6H8S | 待定 | 2-ethylthiophene | C6H8S |  | 待定 | JCCCMAAJYSNBPR-UHFFFAOYSA-N | InChI=1S/C6H8S/c1-2-6-4-3-5-7-6/h3-5H,2H2,1H3 | 323.15 |  | 323.15 | [5 empty] | Viscosity, Pa*s | Pa*s | Liquid | Capillary tube (Ostwald; Ubbelohde) method | 0.0005702 | 6.7e-06 | TRUE | 0.0005702 | 0.5702 | 0.5702 | 0.005702 | [55 empty] | C,H,S | kept | Liquid | inchikey:JCCCMAAJYSNBPR-UHFFFAOYSA-N | -7.4695 | ok | inchikey | JCCCMAAJYSNBPR-UHFFFAOYSA-N | 13388 |  |  | CCC1=CC=CS1 | C6H8S | 2-ethylthiophene | JCCCMAAJYSNBPR-UHFFFAOYSA-N | CCC1=CC=CS1 | CCC1=CC=CS1 | TRUE | TRUE | keep |  | 25 | 278.15 | 338.15 | 60 | C;H;S |  | FALSE | FALSE |  | 13388 | existing_pubchem_cid | existing | 406.15 | 1 | 406.15 | 406.15 | 133.00 °C | ok
D:\PyProjects\extend\real data\NIST\ThermoML.v2020-09-30\10.1021\acs.jced.8b00153.xml | 10.1021/acs.jced.8b00153 | Comparative Study of the Thermophysical Properties of 2-Ethylthiophene and 2-Ethylfuran | 2018 | J. Chem. Eng. Data | 6 | 1 | 2-ethylthiophene |  | C6H8S | 待定 | 2-ethylthiophene | C6H8S |  | 待定 | JCCCMAAJYSNBPR-UHFFFAOYSA-N | InChI=1S/C6H8S/c1-2-6-4-3-5-7-6/h3-5H,2H2,1H3 | 325.65 |  | 325.65 | [5 empty] | Viscosity, Pa*s | Pa*s | Liquid | Capillary tube (Ostwald; Ubbelohde) method | 0.0005566 | 6.7e-06 | TRUE | 0.0005566 | 0.5566 | 0.5566 | 0.005566 | [55 empty] | C,H,S | kept | Liquid | inchikey:JCCCMAAJYSNBPR-UHFFFAOYSA-N | -7.4937 | ok | inchikey | JCCCMAAJYSNBPR-UHFFFAOYSA-N | 13388 |  |  | CCC1=CC=CS1 | C6H8S | 2-ethylthiophene | JCCCMAAJYSNBPR-UHFFFAOYSA-N | CCC1=CC=CS1 | CCC1=CC=CS1 | TRUE | TRUE | keep |  | 25 | 278.15 | 338.15 | 60 | C;H;S |  | FALSE | FALSE |  | 13388 | existing_pubchem_cid | existing | 406.15 | 1 | 406.15 | 406.15 | 133.00 °C | ok
D:\PyProjects\extend\real data\NIST\ThermoML.v2020-09-30\10.1021\acs.jced.8b00153.xml | 10.1021/acs.jced.8b00153 | Comparative Study of the Thermophysical Properties of 2-Ethylthiophene and 2-Ethylfuran | 2018 | J. Chem. Eng. Data | 6 | 1 | 2-ethylthiophene |  | C6H8S | 待定 | 2-ethylthiophene | C6H8S |  | 待定 | JCCCMAAJYSNBPR-UHFFFAOYSA-N | InChI=1S/C6H8S/c1-2-6-4-3-5-7-6/h3-5H,2H2,1H3 | 328.15 |  | 328.15 | [5 empty] | Viscosity, Pa*s | Pa*s | Liquid | Capillary tube (Ostwald; Ubbelohde) method | 0.0005437 | 6.6e-06 | TRUE | 0.0005437 | 0.5437 | 0.5437 | 0.005437 | [55 empty] | C,H,S | kept | Liquid | inchikey:JCCCMAAJYSNBPR-UHFFFAOYSA-N | -7.5171 | ok | inchikey | JCCCMAAJYSNBPR-UHFFFAOYSA-N | 13388 |  |  | CCC1=CC=CS1 | C6H8S | 2-ethylthiophene | JCCCMAAJYSNBPR-UHFFFAOYSA-N | CCC1=CC=CS1 | CCC1=CC=CS1 | TRUE | TRUE | keep |  | 25 | 278.15 | 338.15 | 60 | C;H;S |  | FALSE | FALSE |  | 13388 | existing_pubchem_cid | existing | 406.15 | 1 | 406.15 | 406.15 | 133.00 °C | ok
D:\PyProjects\extend\real data\NIST\ThermoML.v2020-09-30\10.1021\acs.jced.8b00153.xml | 10.1021/acs.jced.8b00153 | Comparative Study of the Thermophysical Properties of 2-Ethylthiophene and 2-Ethylfuran | 2018 | J. Chem. Eng. Data | 6 | 1 | 2-ethylthiophene |  | C6H8S | 待定 | 2-ethylthiophene | C6H8S |  | 待定 | JCCCMAAJYSNBPR-UHFFFAOYSA-N | InChI=1S/C6H8S/c1-2-6-4-3-5-7-6/h3-5H,2H2,1H3 | 330.65 |  | 330.65 | [5 empty] | Viscosity, Pa*s | Pa*s | Liquid | Capillary tube (Ostwald; Ubbelohde) method | 0.0005313 | 6.6e-06 | TRUE | 0.0005313 | 0.5313 | 0.5313 | 0.005313 | [55 empty] | C,H,S | kept | Liquid | inchikey:JCCCMAAJYSNBPR-UHFFFAOYSA-N | -7.5402 | ok | inchikey | JCCCMAAJYSNBPR-UHFFFAOYSA-N | 13388 |  |  | CCC1=CC=CS1 | C6H8S | 2-ethylthiophene | JCCCMAAJYSNBPR-UHFFFAOYSA-N | CCC1=CC=CS1 | CCC1=CC=CS1 | TRUE | TRUE | keep |  | 25 | 278.15 | 338.15 | 60 | C;H;S |  | FALSE | FALSE |  | 13388 | existing_pubchem_cid | existing | 406.15 | 1 | 406.15 | 406.15 | 133.00 °C | ok
D:\PyProjects\extend\real data\NIST\ThermoML.v2020-09-30\10.1021\acs.jced.8b00153.xml | 10.1021/acs.jced.8b00153 | Comparative Study of the Thermophysical Properties of 2-Ethylthiophene and 2-Ethylfuran | 2018 | J. Chem. Eng. Data | 6 | 1 | 2-ethylthiophene |  | C6H8S | 待定 | 2-ethylthiophene | C6H8S |  | 待定 | JCCCMAAJYSNBPR-UHFFFAOYSA-N | InChI=1S/C6H8S/c1-2-6-4-3-5-7-6/h3-5H,2H2,1H3 | 333.15 |  | 333.15 | [5 empty] | Viscosity, Pa*s | Pa*s | Liquid | Capillary tube (Ostwald; Ubbelohde) method | 0.000519 | 6.5e-06 | TRUE | 0.000519 | 0.519 | 0.519 | 0.00519 | [55 empty] | C,H,S | kept | Liquid | inchikey:JCCCMAAJYSNBPR-UHFFFAOYSA-N | -7.5636 | ok | inchikey | JCCCMAAJYSNBPR-UHFFFAOYSA-N | 13388 |  |  | CCC1=CC=CS1 | C6H8S | 2-ethylthiophene | JCCCMAAJYSNBPR-UHFFFAOYSA-N | CCC1=CC=CS1 | CCC1=CC=CS1 | TRUE | TRUE | keep |  | 25 | 278.15 | 338.15 | 60 | C;H;S |  | FALSE | FALSE |  | 13388 | existing_pubchem_cid | existing | 406.15 | 1 | 406.15 | 406.15 | 133.00 °C | ok
D:\PyProjects\extend\real data\NIST\ThermoML.v2020-09-30\10.1021\acs.jced.8b00153.xml | 10.1021/acs.jced.8b00153 | Comparative Study of the Thermophysical Properties of 2-Ethylthiophene and 2-Ethylfuran | 2018 | J. Chem. Eng. Data | 6 | 1 | 2-ethylthiophene |  | C6H8S | 待定 | 2-ethylthiophene | C6H8S |  | 待定 | JCCCMAAJYSNBPR-UHFFFAOYSA-N | InChI=1S/C6H8S/c1-2-6-4-3-5-7-6/h3-5H,2H2,1H3 | 335.65 |  | 335.65 | [5 empty] | Viscosity, Pa*s | Pa*s | Liquid | Capillary tube (Ostwald; Ubbelohde) method | 0.0005072 | 6.5e-06 | TRUE | 0.0005072 | 0.5072 | 0.5072 | 0.005072 | [55 empty] | C,H,S | kept | Liquid | inchikey:JCCCMAAJYSNBPR-UHFFFAOYSA-N | -7.5866 | ok | inchikey | JCCCMAAJYSNBPR-UHFFFAOYSA-N | 13388 |  |  | CCC1=CC=CS1 | C6H8S | 2-ethylthiophene | JCCCMAAJYSNBPR-UHFFFAOYSA-N | CCC1=CC=CS1 | CCC1=CC=CS1 | TRUE | TRUE | keep |  | 25 | 278.15 | 338.15 | 60 | C;H;S |  | FALSE | FALSE |  | 13388 | existing_pubchem_cid | existing | 406.15 | 1 | 406.15 | 406.15 | 133.00 °C | ok
D:\PyProjects\extend\real data\NIST\ThermoML.v2020-09-30\10.1021\acs.jced.8b00153.xml | 10.1021/acs.jced.8b00153 | Comparative Study of the Thermophysical Properties of 2-Ethylthiophene and 2-Ethylfuran | 2018 | J. Chem. Eng. Data | 6 | 1 | 2-ethylthiophene |  | C6H8S | 待定 | 2-ethylthiophene | C6H8S |  | 待定 | JCCCMAAJYSNBPR-UHFFFAOYSA-N | InChI=1S/C6H8S/c1-2-6-4-3-5-7-6/h3-5H,2H2,1H3 | 338.15 |  | 338.15 | [5 empty] | Viscosity, Pa*s | Pa*s | Liquid | Capillary tube (Ostwald; Ubbelohde) method | 0.0004965 | 6.4e-06 | TRUE | 0.0004965 | 0.4965 | 0.4965 | 0.004965 | [55 empty] | C,H,S | kept | Liquid | inchikey:JCCCMAAJYSNBPR-UHFFFAOYSA-N | -7.6079 | ok | inchikey | JCCCMAAJYSNBPR-UHFFFAOYSA-N | 13388 |  |  | CCC1=CC=CS1 | C6H8S | 2-ethylthiophene | JCCCMAAJYSNBPR-UHFFFAOYSA-N | CCC1=CC=CS1 | CCC1=CC=CS1 | TRUE | TRUE | keep |  | 25 | 278.15 | 338.15 | 60 | C;H;S |  | FALSE | FALSE |  | 13388 | existing_pubchem_cid | existing | 406.15 | 1 | 406.15 | 406.15 | 133.00 °C | ok
D:\PyProjects\extend\real data\NIST\ThermoML.v2020-09-30\10.1021\je100042c.xml | 10.1021/je100042c | Densities and Viscosities of Fatty Acid Methyl and Ethyl Esters | 2010 | J. Chem. Eng. Data | 13 | 1 | methyl octanoate |  | C9H18O2 | 待定 | methyl octanoate | C9H18O2 |  | 待定 | JGHZJRVDZXSNKQ-UHFFFAOYSA-N | InChI=1S/C9H18O2/c1-3-4-5-6-7-8-9(10)11-2/h3-8H2,1-2H3 | 283.15 |  | 283.15 | [5 empty] | Viscosity, Pa*s | Pa*s | Liquid | Concentric cylinders viscometry | 0.0017103 | 1.7e-05 | TRUE | 0.0017103 | 1.7103 | 1.7103 | 0.017103 | [55 empty] | C,H,O | kept | Liquid | inchikey:JGHZJRVDZXSNKQ-UHFFFAOYSA-N | -6.3711 | ok | inchikey | JGHZJRVDZXSNKQ-UHFFFAOYSA-N | 8091 |  |  | CCCCCCCC(=O)OC | C9H18O2 | methyl octanoate | JGHZJRVDZXSNKQ-UHFFFAOYSA-N | CCCCCCCC(=O)OC | CCCCCCCC(=O)OC | TRUE | TRUE | keep |  | 69 | 283.15 | 361.74 | 78.59 | C;H;O |  | FALSE | FALSE |  | 8091 | existing_pubchem_cid | existing | 466.85 | 2 | 466.05 | 467.65 | 192.9 °C ; 194.00 to 195.00 °C | ok
D:\PyProjects\extend\real data\NIST\ThermoML.v2020-09-30\10.1021\je100042c.xml | 10.1021/je100042c | Densities and Viscosities of Fatty Acid Methyl and Ethyl Esters | 2010 | J. Chem. Eng. Data | 13 | 1 | methyl octanoate |  | C9H18O2 | 待定 | methyl octanoate | C9H18O2 |  | 待定 | JGHZJRVDZXSNKQ-UHFFFAOYSA-N | InChI=1S/C9H18O2/c1-3-4-5-6-7-8-9(10)11-2/h3-8H2,1-2H3 | 288.15 |  | 288.15 | [5 empty] | Viscosity, Pa*s | Pa*s | Liquid | Concentric cylinders viscometry | 0.0015593 | 1.56e-05 | TRUE | 0.0015593 | 1.5593 | 1.5593 | 0.015593 | [55 empty] | C,H,O | kept | Liquid | inchikey:JGHZJRVDZXSNKQ-UHFFFAOYSA-N | -6.4635 | ok | inchikey | JGHZJRVDZXSNKQ-UHFFFAOYSA-N | 8091 |  |  | CCCCCCCC(=O)OC | C9H18O2 | methyl octanoate | JGHZJRVDZXSNKQ-UHFFFAOYSA-N | CCCCCCCC(=O)OC | CCCCCCCC(=O)OC | TRUE | TRUE | keep |  | 69 | 283.15 | 361.74 | 78.59 | C;H;O |  | FALSE | FALSE |  | 8091 | existing_pubchem_cid | existing | 466.85 | 2 | 466.05 | 467.65 | 192.9 °C ; 194.00 to 195.00 °C | ok
D:\PyProjects\extend\real data\NIST\ThermoML.v2020-09-30\10.1021\je100042c.xml | 10.1021/je100042c | Densities and Viscosities of Fatty Acid Methyl and Ethyl Esters | 2010 | J. Chem. Eng. Data | 13 | 1 | methyl octanoate |  | C9H18O2 | 待定 | methyl octanoate | C9H18O2 |  | 待定 | JGHZJRVDZXSNKQ-UHFFFAOYSA-N | InChI=1S/C9H18O2/c1-3-4-5-6-7-8-9(10)11-2/h3-8H2,1-2H3 | 293.15 |  | 293.15 | [5 empty] | Viscosity, Pa*s | Pa*s | Liquid | Concentric cylinders viscometry | 0.0014275 | 1.45e-05 | TRUE | 0.0014275 | 1.4275 | 1.4275 | 0.014275 | [55 empty] | C,H,O | kept | Liquid | inchikey:JGHZJRVDZXSNKQ-UHFFFAOYSA-N | -6.5518 | ok | inchikey | JGHZJRVDZXSNKQ-UHFFFAOYSA-N | 8091 |  |  | CCCCCCCC(=O)OC | C9H18O2 | methyl octanoate | JGHZJRVDZXSNKQ-UHFFFAOYSA-N | CCCCCCCC(=O)OC | CCCCCCCC(=O)OC | TRUE | TRUE | keep |  | 69 | 283.15 | 361.74 | 78.59 | C;H;O |  | FALSE | FALSE |  | 8091 | existing_pubchem_cid | existing | 466.85 | 2 | 466.05 | 467.65 | 192.9 °C ; 194.00 to 195.00 °C | ok
D:\PyProjects\extend\real data\NIST\ThermoML.v2020-09-30\10.1016\j.jct.2019.02.026.xml | 10.1016/j.jct.2019.02.026 | Liquid viscosities for methyl hexanoate, methyl heptanoate, methyl caprylate, and methyl nonanoate at high pressures | 2019 | J. Chem. Thermodyn. | 3 | 1 | methyl octanoate |  | C9H18O2 | 待定 | methyl octanoate | C9H18O2 |  | 待定 | JGHZJRVDZXSNKQ-UHFFFAOYSA-N | InChI=1S/C9H18O2/c1-3-4-5-6-7-8-9(10)11-2/h3-8H2,1-2H3 | 294.65 |  | 294.65 |  | 30063 |  | 30063 |  | Viscosity, Pa*s | Pa*s | Liquid | Falling or rolling sphere viscometry | 0.00181 | 6e-05 | TRUE | 0.00181 | 1.81 | 1.81 | 0.0181 | [55 empty] | C,H,O | kept | Liquid | inchikey:JGHZJRVDZXSNKQ-UHFFFAOYSA-N | -6.3144 | ok | inchikey | JGHZJRVDZXSNKQ-UHFFFAOYSA-N | 8091 |  |  | CCCCCCCC(=O)OC | C9H18O2 | methyl octanoate | JGHZJRVDZXSNKQ-UHFFFAOYSA-N | CCCCCCCC(=O)OC | CCCCCCCC(=O)OC | TRUE | TRUE | keep |  | 69 | 283.15 | 361.74 | 78.59 | C;H;O |  | FALSE | FALSE |  | 8091 | existing_pubchem_cid | existing | 466.85 | 2 | 466.05 | 467.65 | 192.9 °C ; 194.00 to 195.00 °C | ok
D:\PyProjects\extend\real data\NIST\ThermoML.v2020-09-30\10.1016\j.jct.2019.02.026.xml | 10.1016/j.jct.2019.02.026 | Liquid viscosities for methyl hexanoate, methyl heptanoate, methyl caprylate, and methyl nonanoate at high pressures | 2019 | J. Chem. Thermodyn. | 3 | 1 | methyl octanoate |  | C9H18O2 | 待定 | methyl octanoate | C9H18O2 |  | 待定 | JGHZJRVDZXSNKQ-UHFFFAOYSA-N | InChI=1S/C9H18O2/c1-3-4-5-6-7-8-9(10)11-2/h3-8H2,1-2H3 | 294.79 |  | 294.79 |  | 25004 |  | 25004 |  | Viscosity, Pa*s | Pa*s | Liquid | Falling or rolling sphere viscometry | 0.00173 | 5e-05 | TRUE | 0.00173 | 1.73 | 1.73 | 0.0173 | [55 empty] | C,H,O | kept | Liquid | inchikey:JGHZJRVDZXSNKQ-UHFFFAOYSA-N | -6.3596 | ok | inchikey | JGHZJRVDZXSNKQ-UHFFFAOYSA-N | 8091 |  |  | CCCCCCCC(=O)OC | C9H18O2 | methyl octanoate | JGHZJRVDZXSNKQ-UHFFFAOYSA-N | CCCCCCCC(=O)OC | CCCCCCCC(=O)OC | TRUE | TRUE | keep |  | 69 | 283.15 | 361.74 | 78.59 | C;H;O |  | FALSE | FALSE |  | 8091 | existing_pubchem_cid | existing | 466.85 | 2 | 466.05 | 467.65 | 192.9 °C ; 194.00 to 195.00 °C | ok
D:\PyProjects\extend\real data\NIST\ThermoML.v2020-09-30\10.1016\j.jct.2019.02.026.xml | 10.1016/j.jct.2019.02.026 | Liquid viscosities for methyl hexanoate, methyl heptanoate, methyl caprylate, and methyl nonanoate at high pressures | 2019 | J. Chem. Thermodyn. | 3 | 1 | methyl octanoate |  | C9H18O2 | 待定 | methyl octanoate | C9H18O2 |  | 待定 | JGHZJRVDZXSNKQ-UHFFFAOYSA-N | InChI=1S/C9H18O2/c1-3-4-5-6-7-8-9(10)11-2/h3-8H2,1-2H3 | 295.08 |  | 295.08 |  | 19995 |  | 19995 |  | Viscosity, Pa*s | Pa*s | Liquid | Falling or rolling sphere viscometry | 0.00165 | 5e-05 | TRUE | 0.00165 | 1.65 | 1.65 | 0.0165 | [55 empty] | C,H,O | kept | Liquid | inchikey:JGHZJRVDZXSNKQ-UHFFFAOYSA-N | -6.407 | ok | inchikey | JGHZJRVDZXSNKQ-UHFFFAOYSA-N | 8091 |  |  | CCCCCCCC(=O)OC | C9H18O2 | methyl octanoate | JGHZJRVDZXSNKQ-UHFFFAOYSA-N | CCCCCCCC(=O)OC | CCCCCCCC(=O)OC | TRUE | TRUE | keep |  | 69 | 283.15 | 361.74 | 78.59 | C;H;O |  | FALSE | FALSE |  | 8091 | existing_pubchem_cid | existing | 466.85 | 2 | 466.05 | 467.65 | 192.9 °C ; 194.00 to 195.00 °C | ok
D:\PyProjects\extend\real data\NIST\ThermoML.v2020-09-30\10.1016\j.jct.2019.02.026.xml | 10.1016/j.jct.2019.02.026 | Liquid viscosities for methyl hexanoate, methyl heptanoate, methyl caprylate, and methyl nonanoate at high pressures | 2019 | J. Chem. Thermodyn. | 3 | 1 | methyl octanoate |  | C9H18O2 | 待定 | methyl octanoate | C9H18O2 |  | 待定 | JGHZJRVDZXSNKQ-UHFFFAOYSA-N | InChI=1S/C9H18O2/c1-3-4-5-6-7-8-9(10)11-2/h3-8H2,1-2H3 | 295.22 |  | 295.22 |  | 14978 |  | 14978 |  | Viscosity, Pa*s | Pa*s | Liquid | Falling or rolling sphere viscometry | 0.00158 | 5e-05 | TRUE | 0.00158 | 1.58 | 1.58 | 0.0158 | [55 empty] | C,H,O | kept | Liquid | inchikey:JGHZJRVDZXSNKQ-UHFFFAOYSA-N | -6.4503 | ok | inchikey | JGHZJRVDZXSNKQ-UHFFFAOYSA-N | 8091 |  |  | CCCCCCCC(=O)OC | C9H18O2 | methyl octanoate | JGHZJRVDZXSNKQ-UHFFFAOYSA-N | CCCCCCCC(=O)OC | CCCCCCCC(=O)OC | TRUE | TRUE | keep |  | 69 | 283.15 | 361.74 | 78.59 | C;H;O |  | FALSE | FALSE |  | 8091 | existing_pubchem_cid | existing | 466.85 | 2 | 466.05 | 467.65 | 192.9 °C ; 194.00 to 195.00 °C | ok
D:\PyProjects\extend\real data\NIST\ThermoML.v2020-09-30\10.1016\j.jct.2019.02.026.xml | 10.1016/j.jct.2019.02.026 | Liquid viscosities for methyl hexanoate, methyl heptanoate, methyl caprylate, and methyl nonanoate at high pressures | 2019 | J. Chem. Thermodyn. | 3 | 1 | methyl octanoate |  | C9H18O2 | 待定 | methyl octanoate | C9H18O2 |  | 待定 | JGHZJRVDZXSNKQ-UHFFFAOYSA-N | InChI=1S/C9H18O2/c1-3-4-5-6-7-8-9(10)11-2/h3-8H2,1-2H3 | 295.3 |  | 295.3 |  | 10017 |  | 10017 |  | Viscosity, Pa*s | Pa*s | Liquid | Falling or rolling sphere viscometry | 0.0015 | 5e-05 | TRUE | 0.0015 | 1.5 | 1.5 | 0.015 | [55 empty] | C,H,O | kept | Liquid | inchikey:JGHZJRVDZXSNKQ-UHFFFAOYSA-N | -6.5023 | ok | inchikey | JGHZJRVDZXSNKQ-UHFFFAOYSA-N | 8091 |  |  | CCCCCCCC(=O)OC | C9H18O2 | methyl octanoate | JGHZJRVDZXSNKQ-UHFFFAOYSA-N | CCCCCCCC(=O)OC | CCCCCCCC(=O)OC | TRUE | TRUE | keep |  | 69 | 283.15 | 361.74 | 78.59 | C;H;O |  | FALSE | FALSE |  | 8091 | existing_pubchem_cid | existing | 466.85 | 2 | 466.05 | 467.65 | 192.9 °C ; 194.00 to 195.00 °C | ok
D:\PyProjects\extend\real data\NIST\ThermoML.v2020-09-30\10.1016\j.jct.2019.02.026.xml | 10.1016/j.jct.2019.02.026 | Liquid viscosities for methyl hexanoate, methyl heptanoate, methyl caprylate, and methyl nonanoate at high pressures | 2019 | J. Chem. Thermodyn. | 3 | 1 | methyl octanoate |  | C9H18O2 | 待定 | methyl octanoate | C9H18O2 |  | 待定 | JGHZJRVDZXSNKQ-UHFFFAOYSA-N | InChI=1S/C9H18O2/c1-3-4-5-6-7-8-9(10)11-2/h3-8H2,1-2H3 | 295.48 |  | 295.48 |  | 5004 |  | 5004 |  | Viscosity, Pa*s | Pa*s | Liquid | Falling or rolling sphere viscometry | 0.00143 | 5e-05 | TRUE | 0.00143 | 1.43 | 1.43 | 0.0143 | [55 empty] | C,H,O | kept | Liquid | inchikey:JGHZJRVDZXSNKQ-UHFFFAOYSA-N | -6.5501 | ok | inchikey | JGHZJRVDZXSNKQ-UHFFFAOYSA-N | 8091 |  |  | CCCCCCCC(=O)OC | C9H18O2 | methyl octanoate | JGHZJRVDZXSNKQ-UHFFFAOYSA-N | CCCCCCCC(=O)OC | CCCCCCCC(=O)OC | TRUE | TRUE | keep |  | 69 | 283.15 | 361.74 | 78.59 | C;H;O |  | FALSE | FALSE |  | 8091 | existing_pubchem_cid | existing | 466.85 | 2 | 466.05 | 467.65 | 192.9 °C ; 194.00 to 195.00 °C | ok
D:\PyProjects\extend\real data\NIST\ThermoML.v2020-09-30\10.1016\j.jct.2019.02.026.xml | 10.1016/j.jct.2019.02.026 | Liquid viscosities for methyl hexanoate, methyl heptanoate, methyl caprylate, and methyl nonanoate at high pressures | 2019 | J. Chem. Thermodyn. | 3 | 1 | methyl octanoate |  | C9H18O2 | 待定 | methyl octanoate | C9H18O2 |  | 待定 | JGHZJRVDZXSNKQ-UHFFFAOYSA-N | InChI=1S/C9H18O2/c1-3-4-5-6-7-8-9(10)11-2/h3-8H2,1-2H3 | 295.62 |  | 295.62 |  | 102 |  | 102 |  | Viscosity, Pa*s | Pa*s | Liquid | Falling or rolling sphere viscometry | 0.00137 | 4e-05 | TRUE | 0.00137 | 1.37 | 1.37 | 0.0137 | [55 empty] | C,H,O | kept | Liquid | inchikey:JGHZJRVDZXSNKQ-UHFFFAOYSA-N | -6.5929 | ok | inchikey | JGHZJRVDZXSNKQ-UHFFFAOYSA-N | 8091 |  |  | CCCCCCCC(=O)OC | C9H18O2 | methyl octanoate | JGHZJRVDZXSNKQ-UHFFFAOYSA-N | CCCCCCCC(=O)OC | CCCCCCCC(=O)OC | TRUE | TRUE | keep |  | 69 | 283.15 | 361.74 | 78.59 | C;H;O |  | FALSE | FALSE |  | 8091 | existing_pubchem_cid | existing | 466.85 | 2 | 466.05 | 467.65 | 192.9 °C ; 194.00 to 195.00 °C | ok
D:\PyProjects\extend\real data\NIST\ThermoML.v2020-09-30\10.1021\je100042c.xml | 10.1021/je100042c | Densities and Viscosities of Fatty Acid Methyl and Ethyl Esters | 2010 | J. Chem. Eng. Data | 13 | 1 | methyl octanoate |  | C9H18O2 | 待定 | methyl octanoate | C9H18O2 |  | 待定 | JGHZJRVDZXSNKQ-UHFFFAOYSA-N | InChI=1S/C9H18O2/c1-3-4-5-6-7-8-9(10)11-2/h3-8H2,1-2H3 | 298.15 |  | 298.15 | [5 empty] | Viscosity, Pa*s | Pa*s | Liquid | Concentric cylinders viscometry | 0.0013127 | 1.34e-05 | TRUE | 0.0013127 | 1.3127 | 1.3127 | 0.013127 | [55 empty] | C,H,O | kept | Liquid | inchikey:JGHZJRVDZXSNKQ-UHFFFAOYSA-N | -6.6357 | ok | inchikey | JGHZJRVDZXSNKQ-UHFFFAOYSA-N | 8091 |  |  | CCCCCCCC(=O)OC | C9H18O2 | methyl octanoate | JGHZJRVDZXSNKQ-UHFFFAOYSA-N | CCCCCCCC(=O)OC | CCCCCCCC(=O)OC | TRUE | TRUE | keep |  | 69 | 283.15 | 361.74 | 78.59 | C;H;O |  | FALSE | FALSE |  | 8091 | existing_pubchem_cid | existing | 466.85 | 2 | 466.05 | 467.65 | 192.9 °C ; 194.00 to 195.00 °C | ok
D:\PyProjects\extend\real data\NIST\ThermoML.v2020-09-30\10.1016\j.jct.2019.02.026.xml | 10.1016/j.jct.2019.02.026 | Liquid viscosities for methyl hexanoate, methyl heptanoate, methyl caprylate, and methyl nonanoate at high pressures | 2019 | J. Chem. Thermodyn. | 3 | 1 | methyl octanoate |  | C9H18O2 | 待定 | methyl octanoate | C9H18O2 |  | 待定 | JGHZJRVDZXSNKQ-UHFFFAOYSA-N | InChI=1S/C9H18O2/c1-3-4-5-6-7-8-9(10)11-2/h3-8H2,1-2H3 | 303.06 |  | 303.06 |  | 29942 |  | 29942 |  | Viscosity, Pa*s | Pa*s | Liquid | Falling or rolling sphere viscometry | 0.00158 | 5e-05 | TRUE | 0.00158 | 1.58 | 1.58 | 0.0158 | [55 empty] | C,H,O | kept | Liquid | inchikey:JGHZJRVDZXSNKQ-UHFFFAOYSA-N | -6.4503 | ok | inchikey | JGHZJRVDZXSNKQ-UHFFFAOYSA-N | 8091 |  |  | CCCCCCCC(=O)OC | C9H18O2 | methyl octanoate | JGHZJRVDZXSNKQ-UHFFFAOYSA-N | CCCCCCCC(=O)OC | CCCCCCCC(=O)OC | TRUE | TRUE | keep |  | 69 | 283.15 | 361.74 | 78.59 | C;H;O |  | FALSE | FALSE |  | 8091 | existing_pubchem_cid | existing | 466.85 | 2 | 466.05 | 467.65 | 192.9 °C ; 194.00 to 195.00 °C | ok
D:\PyProjects\extend\real data\NIST\ThermoML.v2020-09-30\10.1016\j.jct.2019.02.026.xml | 10.1016/j.jct.2019.02.026 | Liquid viscosities for methyl hexanoate, methyl heptanoate, methyl caprylate, and methyl nonanoate at high pressures | 2019 | J. Chem. Thermodyn. | 3 | 1 | methyl octanoate |  | C9H18O2 | 待定 | methyl octanoate | C9H18O2 |  | 待定 | JGHZJRVDZXSNKQ-UHFFFAOYSA-N | InChI=1S/C9H18O2/c1-3-4-5-6-7-8-9(10)11-2/h3-8H2,1-2H3 | 303.1 |  | 303.1 |  | 25013 |  | 25013 |  | Viscosity, Pa*s | Pa*s | Liquid | Falling or rolling sphere viscometry | 0.00152 | 5e-05 | TRUE | 0.00152 | 1.52 | 1.52 | 0.0152 | [55 empty] | C,H,O | kept | Liquid | inchikey:JGHZJRVDZXSNKQ-UHFFFAOYSA-N | -6.489 | ok | inchikey | JGHZJRVDZXSNKQ-UHFFFAOYSA-N | 8091 |  |  | CCCCCCCC(=O)OC | C9H18O2 | methyl octanoate | JGHZJRVDZXSNKQ-UHFFFAOYSA-N | CCCCCCCC(=O)OC | CCCCCCCC(=O)OC | TRUE | TRUE | keep |  | 69 | 283.15 | 361.74 | 78.59 | C;H;O |  | FALSE | FALSE |  | 8091 | existing_pubchem_cid | existing | 466.85 | 2 | 466.05 | 467.65 | 192.9 °C ; 194.00 to 195.00 °C | ok
D:\PyProjects\extend\real data\NIST\ThermoML.v2020-09-30\10.1016\j.jct.2019.02.026.xml | 10.1016/j.jct.2019.02.026 | Liquid viscosities for methyl hexanoate, methyl heptanoate, methyl caprylate, and methyl nonanoate at high pressures | 2019 | J. Chem. Thermodyn. | 3 | 1 | methyl octanoate |  | C9H18O2 | 待定 | methyl octanoate | C9H18O2 |  | 待定 | JGHZJRVDZXSNKQ-UHFFFAOYSA-N | InChI=1S/C9H18O2/c1-3-4-5-6-7-8-9(10)11-2/h3-8H2,1-2H3 | 303.11 |  | 303.11 |  | 20009 |  | 20009 |  | Viscosity, Pa*s | Pa*s | Liquid | Falling or rolling sphere viscometry | 0.00146 | 5e-05 | TRUE | 0.00146 | 1.46 | 1.46 | 0.0146 | [55 empty] | C,H,O | kept | Liquid | inchikey:JGHZJRVDZXSNKQ-UHFFFAOYSA-N | -6.5293 | ok | inchikey | JGHZJRVDZXSNKQ-UHFFFAOYSA-N | 8091 |  |  | CCCCCCCC(=O)OC | C9H18O2 | methyl octanoate | JGHZJRVDZXSNKQ-UHFFFAOYSA-N | CCCCCCCC(=O)OC | CCCCCCCC(=O)OC | TRUE | TRUE | keep |  | 69 | 283.15 | 361.74 | 78.59 | C;H;O |  | FALSE | FALSE |  | 8091 | existing_pubchem_cid | existing | 466.85 | 2 | 466.05 | 467.65 | 192.9 °C ; 194.00 to 195.00 °C | ok
D:\PyProjects\extend\real data\NIST\ThermoML.v2020-09-30\10.1016\j.jct.2019.02.026.xml | 10.1016/j.jct.2019.02.026 | Liquid viscosities for methyl hexanoate, methyl heptanoate, methyl caprylate, and methyl nonanoate at high pressures | 2019 | J. Chem. Thermodyn. | 3 | 1 | methyl octanoate |  | C9H18O2 | 待定 | methyl octanoate | C9H18O2 |  | 待定 | JGHZJRVDZXSNKQ-UHFFFAOYSA-N | InChI=1S/C9H18O2/c1-3-4-5-6-7-8-9(10)11-2/h3-8H2,1-2H3 | 303.13 |  | 303.13 |  | 5014 |  | 5014 |  | Viscosity, Pa*s | Pa*s | Liquid | Falling or rolling sphere viscometry | 0.00127 | 4e-05 | TRUE | 0.00127 | 1.27 | 1.27 | 0.0127 | [55 empty] | C,H,O | kept | Liquid | inchikey:JGHZJRVDZXSNKQ-UHFFFAOYSA-N | -6.6687 | ok | inchikey | JGHZJRVDZXSNKQ-UHFFFAOYSA-N | 8091 |  |  | CCCCCCCC(=O)OC | C9H18O2 | methyl octanoate | JGHZJRVDZXSNKQ-UHFFFAOYSA-N | CCCCCCCC(=O)OC | CCCCCCCC(=O)OC | TRUE | TRUE | keep |  | 69 | 283.15 | 361.74 | 78.59 | C;H;O |  | FALSE | FALSE |  | 8091 | existing_pubchem_cid | existing | 466.85 | 2 | 466.05 | 467.65 | 192.9 °C ; 194.00 to 195.00 °C | ok
D:\PyProjects\extend\real data\NIST\ThermoML.v2020-09-30\10.1016\j.jct.2019.02.026.xml | 10.1016/j.jct.2019.02.026 | Liquid viscosities for methyl hexanoate, methyl heptanoate, methyl caprylate, and methyl nonanoate at high pressures | 2019 | J. Chem. Thermodyn. | 3 | 1 | methyl octanoate |  | C9H18O2 | 待定 | methyl octanoate | C9H18O2 |  | 待定 | JGHZJRVDZXSNKQ-UHFFFAOYSA-N | InChI=1S/C9H18O2/c1-3-4-5-6-7-8-9(10)11-2/h3-8H2,1-2H3 | 303.14 |  | 303.14 |  | 9987 |  | 9987 |  | Viscosity, Pa*s | Pa*s | Liquid | Falling or rolling sphere viscometry | 0.00133 | 4e-05 | TRUE | 0.00133 | 1.33 | 1.33 | 0.0133 | [55 empty] | C,H,O | kept | Liquid | inchikey:JGHZJRVDZXSNKQ-UHFFFAOYSA-N | -6.6226 | ok | inchikey | JGHZJRVDZXSNKQ-UHFFFAOYSA-N | 8091 |  |  | CCCCCCCC(=O)OC | C9H18O2 | methyl octanoate | JGHZJRVDZXSNKQ-UHFFFAOYSA-N | CCCCCCCC(=O)OC | CCCCCCCC(=O)OC | TRUE | TRUE | keep |  | 69 | 283.15 | 361.74 | 78.59 | C;H;O |  | FALSE | FALSE |  | 8091 | existing_pubchem_cid | existing | 466.85 | 2 | 466.05 | 467.65 | 192.9 °C ; 194.00 to 195.00 °C | ok
D:\PyProjects\extend\real data\NIST\ThermoML.v2020-09-30\10.1021\je100042c.xml | 10.1021/je100042c | Densities and Viscosities of Fatty Acid Methyl and Ethyl Esters | 2010 | J. Chem. Eng. Data | 13 | 1 | methyl octanoate |  | C9H18O2 | 待定 | methyl octanoate | C9H18O2 |  | 待定 | JGHZJRVDZXSNKQ-UHFFFAOYSA-N | InChI=1S/C9H18O2/c1-3-4-5-6-7-8-9(10)11-2/h3-8H2,1-2H3 | 303.15 |  | 303.15 | [5 empty] | Viscosity, Pa*s | Pa*s | Liquid | Concentric cylinders viscometry | 0.001212 | 1.26e-05 | TRUE | 0.001212 | 1.212 | 1.212 | 0.01212 | [55 empty] | C,H,O | kept | Liquid | inchikey:JGHZJRVDZXSNKQ-UHFFFAOYSA-N | -6.7155 | ok | inchikey | JGHZJRVDZXSNKQ-UHFFFAOYSA-N | 8091 |  |  | CCCCCCCC(=O)OC | C9H18O2 | methyl octanoate | JGHZJRVDZXSNKQ-UHFFFAOYSA-N | CCCCCCCC(=O)OC | CCCCCCCC(=O)OC | TRUE | TRUE | keep |  | 69 | 283.15 | 361.74 | 78.59 | C;H;O |  | FALSE | FALSE |  | 8091 | existing_pubchem_cid | existing | 466.85 | 2 | 466.05 | 467.65 | 192.9 °C ; 194.00 to 195.00 °C | ok
D:\PyProjects\extend\real data\NIST\ThermoML.v2020-09-30\10.1016\j.jct.2019.02.026.xml | 10.1016/j.jct.2019.02.026 | Liquid viscosities for methyl hexanoate, methyl heptanoate, methyl caprylate, and methyl nonanoate at high pressures | 2019 | J. Chem. Thermodyn. | 3 | 1 | methyl octanoate |  | C9H18O2 | 待定 | methyl octanoate | C9H18O2 |  | 待定 | JGHZJRVDZXSNKQ-UHFFFAOYSA-N | InChI=1S/C9H18O2/c1-3-4-5-6-7-8-9(10)11-2/h3-8H2,1-2H3 | 303.16 |  | 303.16 |  | 98 |  | 98 |  | Viscosity, Pa*s | Pa*s | Liquid | Falling or rolling sphere viscometry | 0.00121 | 4e-05 | TRUE | 0.00121 | 1.21 | 1.21 | 0.0121 | [55 empty] | C,H,O | kept | Liquid | inchikey:JGHZJRVDZXSNKQ-UHFFFAOYSA-N | -6.7171 | ok | inchikey | JGHZJRVDZXSNKQ-UHFFFAOYSA-N | 8091 |  |  | CCCCCCCC(=O)OC | C9H18O2 | methyl octanoate | JGHZJRVDZXSNKQ-UHFFFAOYSA-N | CCCCCCCC(=O)OC | CCCCCCCC(=O)OC | TRUE | TRUE | keep |  | 69 | 283.15 | 361.74 | 78.59 | C;H;O |  | FALSE | FALSE |  | 8091 | existing_pubchem_cid | existing | 466.85 | 2 | 466.05 | 467.65 | 192.9 °C ; 194.00 to 195.00 °C | ok
D:\PyProjects\extend\real data\NIST\ThermoML.v2020-09-30\10.1021\je100042c.xml | 10.1021/je100042c | Densities and Viscosities of Fatty Acid Methyl and Ethyl Esters | 2010 | J. Chem. Eng. Data | 13 | 1 | methyl octanoate |  | C9H18O2 | 待定 | methyl octanoate | C9H18O2 |  | 待定 | JGHZJRVDZXSNKQ-UHFFFAOYSA-N | InChI=1S/C9H18O2/c1-3-4-5-6-7-8-9(10)11-2/h3-8H2,1-2H3 | 308.15 |  | 308.15 | [5 empty] | Viscosity, Pa*s | Pa*s | Liquid | Concentric cylinders viscometry | 0.0011233 | 1.18e-05 | TRUE | 0.0011233 | 1.1233 | 1.1233 | 0.011233 | [55 empty] | C,H,O | kept | Liquid | inchikey:JGHZJRVDZXSNKQ-UHFFFAOYSA-N | -6.7915 | ok | inchikey | JGHZJRVDZXSNKQ-UHFFFAOYSA-N | 8091 |  |  | CCCCCCCC(=O)OC | C9H18O2 | methyl octanoate | JGHZJRVDZXSNKQ-UHFFFAOYSA-N | CCCCCCCC(=O)OC | CCCCCCCC(=O)OC | TRUE | TRUE | keep |  | 69 | 283.15 | 361.74 | 78.59 | C;H;O |  | FALSE | FALSE |  | 8091 | existing_pubchem_cid | existing | 466.85 | 2 | 466.05 | 467.65 | 192.9 °C ; 194.00 to 195.00 °C | ok
D:\PyProjects\extend\real data\NIST\ThermoML.v2020-09-30\10.1016\j.jct.2019.02.026.xml | 10.1016/j.jct.2019.02.026 | Liquid viscosities for methyl hexanoate, methyl heptanoate, methyl caprylate, and methyl nonanoate at high pressures | 2019 | J. Chem. Thermodyn. | 3 | 1 | methyl octanoate |  | C9H18O2 | 待定 | methyl octanoate | C9H18O2 |  | 待定 | JGHZJRVDZXSNKQ-UHFFFAOYSA-N | InChI=1S/C9H18O2/c1-3-4-5-6-7-8-9(10)11-2/h3-8H2,1-2H3 | 312.35 |  | 312.35 |  | 29980 |  | 29980 |  | Viscosity, Pa*s | Pa*s | Liquid | Falling or rolling sphere viscometry | 0.00137 | 4e-05 | TRUE | 0.00137 | 1.37 | 1.37 | 0.0137 | [55 empty] | C,H,O | kept | Liquid | inchikey:JGHZJRVDZXSNKQ-UHFFFAOYSA-N | -6.5929 | ok | inchikey | JGHZJRVDZXSNKQ-UHFFFAOYSA-N | 8091 |  |  | CCCCCCCC(=O)OC | C9H18O2 | methyl octanoate | JGHZJRVDZXSNKQ-UHFFFAOYSA-N | CCCCCCCC(=O)OC | CCCCCCCC(=O)OC | TRUE | TRUE | keep |  | 69 | 283.15 | 361.74 | 78.59 | C;H;O |  | FALSE | FALSE |  | 8091 | existing_pubchem_cid | existing | 466.85 | 2 | 466.05 | 467.65 | 192.9 °C ; 194.00 to 195.00 °C | ok
D:\PyProjects\extend\real data\NIST\ThermoML.v2020-09-30\10.1016\j.jct.2019.02.026.xml | 10.1016/j.jct.2019.02.026 | Liquid viscosities for methyl hexanoate, methyl heptanoate, methyl caprylate, and methyl nonanoate at high pressures | 2019 | J. Chem. Thermodyn. | 3 | 1 | methyl octanoate |  | C9H18O2 | 待定 | methyl octanoate | C9H18O2 |  | 待定 | JGHZJRVDZXSNKQ-UHFFFAOYSA-N | InChI=1S/C9H18O2/c1-3-4-5-6-7-8-9(10)11-2/h3-8H2,1-2H3 | 312.4 |  | 312.4 |  | 25014 |  | 25014 |  | Viscosity, Pa*s | Pa*s | Liquid | Falling or rolling sphere viscometry | 0.00132 | 4e-05 | TRUE | 0.00132 | 1.32 | 1.32 | 0.0132 | [55 empty] | C,H,O | kept | Liquid | inchikey:JGHZJRVDZXSNKQ-UHFFFAOYSA-N | -6.6301 | ok | inchikey | JGHZJRVDZXSNKQ-UHFFFAOYSA-N | 8091 |  |  | CCCCCCCC(=O)OC | C9H18O2 | methyl octanoate | JGHZJRVDZXSNKQ-UHFFFAOYSA-N | CCCCCCCC(=O)OC | CCCCCCCC(=O)OC | TRUE | TRUE | keep |  | 69 | 283.15 | 361.74 | 78.59 | C;H;O |  | FALSE | FALSE |  | 8091 | existing_pubchem_cid | existing | 466.85 | 2 | 466.05 | 467.65 | 192.9 °C ; 194.00 to 195.00 °C | ok
D:\PyProjects\extend\real data\NIST\ThermoML.v2020-09-30\10.1016\j.jct.2019.02.026.xml | 10.1016/j.jct.2019.02.026 | Liquid viscosities for methyl hexanoate, methyl heptanoate, methyl caprylate, and methyl nonanoate at high pressures | 2019 | J. Chem. Thermodyn. | 3 | 1 | methyl octanoate |  | C9H18O2 | 待定 | methyl octanoate | C9H18O2 |  | 待定 | JGHZJRVDZXSNKQ-UHFFFAOYSA-N | InChI=1S/C9H18O2/c1-3-4-5-6-7-8-9(10)11-2/h3-8H2,1-2H3 | 312.44 |  | 312.44 |  | 10045 |  | 10045 |  | Viscosity, Pa*s | Pa*s | Liquid | Falling or rolling sphere viscometry | 0.00115 | 4e-05 | TRUE | 0.00115 | 1.15 | 1.15 | 0.0115 | [55 empty] | C,H,O | kept | Liquid | inchikey:JGHZJRVDZXSNKQ-UHFFFAOYSA-N | -6.768 | ok | inchikey | JGHZJRVDZXSNKQ-UHFFFAOYSA-N | 8091 |  |  | CCCCCCCC(=O)OC | C9H18O2 | methyl octanoate | JGHZJRVDZXSNKQ-UHFFFAOYSA-N | CCCCCCCC(=O)OC | CCCCCCCC(=O)OC | TRUE | TRUE | keep |  | 69 | 283.15 | 361.74 | 78.59 | C;H;O |  | FALSE | FALSE |  | 8091 | existing_pubchem_cid | existing | 466.85 | 2 | 466.05 | 467.65 | 192.9 °C ; 194.00 to 195.00 °C | ok
D:\PyProjects\extend\real data\NIST\ThermoML.v2020-09-30\10.1016\j.jct.2019.02.026.xml | 10.1016/j.jct.2019.02.026 | Liquid viscosities for methyl hexanoate, methyl heptanoate, methyl caprylate, and methyl nonanoate at high pressures | 2019 | J. Chem. Thermodyn. | 3 | 1 | methyl octanoate |  | C9H18O2 | 待定 | methyl octanoate | C9H18O2 |  | 待定 | JGHZJRVDZXSNKQ-UHFFFAOYSA-N | InChI=1S/C9H18O2/c1-3-4-5-6-7-8-9(10)11-2/h3-8H2,1-2H3 | 312.47 |  | 312.47 |  | 15056 |  | 15056 |  | Viscosity, Pa*s | Pa*s | Liquid | Falling or rolling sphere viscometry | 0.00121 | 4e-05 | TRUE | 0.00121 | 1.21 | 1.21 | 0.0121 | [55 empty] | C,H,O | kept | Liquid | inchikey:JGHZJRVDZXSNKQ-UHFFFAOYSA-N | -6.7171 | ok | inchikey | JGHZJRVDZXSNKQ-UHFFFAOYSA-N | 8091 |  |  | CCCCCCCC(=O)OC | C9H18O2 | methyl octanoate | JGHZJRVDZXSNKQ-UHFFFAOYSA-N | CCCCCCCC(=O)OC | CCCCCCCC(=O)OC | TRUE | TRUE | keep |  | 69 | 283.15 | 361.74 | 78.59 | C;H;O |  | FALSE | FALSE |  | 8091 | existing_pubchem_cid | existing | 466.85 | 2 | 466.05 | 467.65 | 192.9 °C ; 194.00 to 195.00 °C | ok
D:\PyProjects\extend\real data\NIST\ThermoML.v2020-09-30\10.1016\j.jct.2019.02.026.xml | 10.1016/j.jct.2019.02.026 | Liquid viscosities for methyl hexanoate, methyl heptanoate, methyl caprylate, and methyl nonanoate at high pressures | 2019 | J. Chem. Thermodyn. | 3 | 1 | methyl octanoate |  | C9H18O2 | 待定 | methyl octanoate | C9H18O2 |  | 待定 | JGHZJRVDZXSNKQ-UHFFFAOYSA-N | InChI=1S/C9H18O2/c1-3-4-5-6-7-8-9(10)11-2/h3-8H2,1-2H3 | 312.49 |  | 312.49 |  | 5022 |  | 5022 |  | Viscosity, Pa*s | Pa*s | Liquid | Falling or rolling sphere viscometry | 0.0011 | 3e-05 | TRUE | 0.0011 | 1.1 | 1.1 | 0.011 | [55 empty] | C,H,O | kept | Liquid | inchikey:JGHZJRVDZXSNKQ-UHFFFAOYSA-N | -6.8124 | ok | inchikey | JGHZJRVDZXSNKQ-UHFFFAOYSA-N | 8091 |  |  | CCCCCCCC(=O)OC | C9H18O2 | methyl octanoate | JGHZJRVDZXSNKQ-UHFFFAOYSA-N | CCCCCCCC(=O)OC | CCCCCCCC(=O)OC | TRUE | TRUE | keep |  | 69 | 283.15 | 361.74 | 78.59 | C;H;O |  | FALSE | FALSE |  | 8091 | existing_pubchem_cid | existing | 466.85 | 2 | 466.05 | 467.65 | 192.9 °C ; 194.00 to 195.00 °C | ok
D:\PyProjects\extend\real data\NIST\ThermoML.v2020-09-30\10.1016\j.jct.2019.02.026.xml | 10.1016/j.jct.2019.02.026 | Liquid viscosities for methyl hexanoate, methyl heptanoate, methyl caprylate, and methyl nonanoate at high pressures | 2019 | J. Chem. Thermodyn. | 3 | 1 | methyl octanoate |  | C9H18O2 | 待定 | methyl octanoate | C9H18O2 |  | 待定 | JGHZJRVDZXSNKQ-UHFFFAOYSA-N | InChI=1S/C9H18O2/c1-3-4-5-6-7-8-9(10)11-2/h3-8H2,1-2H3 | 312.51 |  | 312.51 |  | 101 |  | 101 |  | Viscosity, Pa*s | Pa*s | Liquid | Falling or rolling sphere viscometry | 0.00105 | 3e-05 | TRUE | 0.00105 | 1.05 | 1.05 | 0.0105 | [55 empty] | C,H,O | kept | Liquid | inchikey:JGHZJRVDZXSNKQ-UHFFFAOYSA-N | -6.859 | ok | inchikey | JGHZJRVDZXSNKQ-UHFFFAOYSA-N | 8091 |  |  | CCCCCCCC(=O)OC | C9H18O2 | methyl octanoate | JGHZJRVDZXSNKQ-UHFFFAOYSA-N | CCCCCCCC(=O)OC | CCCCCCCC(=O)OC | TRUE | TRUE | keep |  | 69 | 283.15 | 361.74 | 78.59 | C;H;O |  | FALSE | FALSE |  | 8091 | existing_pubchem_cid | existing | 466.85 | 2 | 466.05 | 467.65 | 192.9 °C ; 194.00 to 195.00 °C | ok
D:\PyProjects\extend\real data\NIST\ThermoML.v2020-09-30\10.1021\je100042c.xml | 10.1021/je100042c | Densities and Viscosities of Fatty Acid Methyl and Ethyl Esters | 2010 | J. Chem. Eng. Data | 13 | 1 | methyl octanoate |  | C9H18O2 | 待定 | methyl octanoate | C9H18O2 |  | 待定 | JGHZJRVDZXSNKQ-UHFFFAOYSA-N | InChI=1S/C9H18O2/c1-3-4-5-6-7-8-9(10)11-2/h3-8H2,1-2H3 | 313.15 |  | 313.15 | [5 empty] | Viscosity, Pa*s | Pa*s | Liquid | Concentric cylinders viscometry | 0.0010444 | 1.11e-05 | TRUE | 0.0010444 | 1.0444 | 1.0444 | 0.010444 | [55 empty] | C,H,O | kept | Liquid | inchikey:JGHZJRVDZXSNKQ-UHFFFAOYSA-N | -6.8643 | ok | inchikey | JGHZJRVDZXSNKQ-UHFFFAOYSA-N | 8091 |  |  | CCCCCCCC(=O)OC | C9H18O2 | methyl octanoate | JGHZJRVDZXSNKQ-UHFFFAOYSA-N | CCCCCCCC(=O)OC | CCCCCCCC(=O)OC | TRUE | TRUE | keep |  | 69 | 283.15 | 361.74 | 78.59 | C;H;O |  | FALSE | FALSE |  | 8091 | existing_pubchem_cid | existing | 466.85 | 2 | 466.05 | 467.65 | 192.9 °C ; 194.00 to 195.00 °C | ok
D:\PyProjects\extend\real data\NIST\ThermoML.v2020-09-30\10.1021\je100042c.xml | 10.1021/je100042c | Densities and Viscosities of Fatty Acid Methyl and Ethyl Esters | 2010 | J. Chem. Eng. Data | 13 | 1 | methyl octanoate |  | C9H18O2 | 待定 | methyl octanoate | C9H18O2 |  | 待定 | JGHZJRVDZXSNKQ-UHFFFAOYSA-N | InChI=1S/C9H18O2/c1-3-4-5-6-7-8-9(10)11-2/h3-8H2,1-2H3 | 318.15 |  | 318.15 | [5 empty] | Viscosity, Pa*s | Pa*s | Liquid | Concentric cylinders viscometry | 0.00097334 | 1.049e-05 | TRUE | 0.00097334 | 0.97334 | 0.97334 | 0.0097334 | [55 empty] | C,H,O | kept | Liquid | inchikey:JGHZJRVDZXSNKQ-UHFFFAOYSA-N | -6.9348 | ok | inchikey | JGHZJRVDZXSNKQ-UHFFFAOYSA-N | 8091 |  |  | CCCCCCCC(=O)OC | C9H18O2 | methyl octanoate | JGHZJRVDZXSNKQ-UHFFFAOYSA-N | CCCCCCCC(=O)OC | CCCCCCCC(=O)OC | TRUE | TRUE | keep |  | 69 | 283.15 | 361.74 | 78.59 | C;H;O |  | FALSE | FALSE |  | 8091 | existing_pubchem_cid | existing | 466.85 | 2 | 466.05 | 467.65 | 192.9 °C ; 194.00 to 195.00 °C | ok
D:\PyProjects\extend\real data\NIST\ThermoML.v2020-09-30\10.1016\j.jct.2019.02.026.xml | 10.1016/j.jct.2019.02.026 | Liquid viscosities for methyl hexanoate, methyl heptanoate, methyl caprylate, and methyl nonanoate at high pressures | 2019 | J. Chem. Thermodyn. | 3 | 1 | methyl octanoate |  | C9H18O2 | 待定 | methyl octanoate | C9H18O2 |  | 待定 | JGHZJRVDZXSNKQ-UHFFFAOYSA-N | InChI=1S/C9H18O2/c1-3-4-5-6-7-8-9(10)11-2/h3-8H2,1-2H3 | 321.71 |  | 321.71 |  | 29998 |  | 29998 |  | Viscosity, Pa*s | Pa*s | Liquid | Falling or rolling sphere viscometry | 0.00121 | 4e-05 | TRUE | 0.00121 | 1.21 | 1.21 | 0.0121 | [55 empty] | C,H,O | kept | Liquid | inchikey:JGHZJRVDZXSNKQ-UHFFFAOYSA-N | -6.7171 | ok | inchikey | JGHZJRVDZXSNKQ-UHFFFAOYSA-N | 8091 |  |  | CCCCCCCC(=O)OC | C9H18O2 | methyl octanoate | JGHZJRVDZXSNKQ-UHFFFAOYSA-N | CCCCCCCC(=O)OC | CCCCCCCC(=O)OC | TRUE | TRUE | keep |  | 69 | 283.15 | 361.74 | 78.59 | C;H;O |  | FALSE | FALSE |  | 8091 | existing_pubchem_cid | existing | 466.85 | 2 | 466.05 | 467.65 | 192.9 °C ; 194.00 to 195.00 °C | ok
D:\PyProjects\extend\real data\NIST\ThermoML.v2020-09-30\10.1016\j.jct.2019.02.026.xml | 10.1016/j.jct.2019.02.026 | Liquid viscosities for methyl hexanoate, methyl heptanoate, methyl caprylate, and methyl nonanoate at high pressures | 2019 | J. Chem. Thermodyn. | 3 | 1 | methyl octanoate |  | C9H18O2 | 待定 | methyl octanoate | C9H18O2 |  | 待定 | JGHZJRVDZXSNKQ-UHFFFAOYSA-N | InChI=1S/C9H18O2/c1-3-4-5-6-7-8-9(10)11-2/h3-8H2,1-2H3 | 321.89 |  | 321.89 |  | 25073 |  | 25073 |  | Viscosity, Pa*s | Pa*s | Liquid | Falling or rolling sphere viscometry | 0.00116 | 4e-05 | TRUE | 0.00116 | 1.16 | 1.16 | 0.0116 | [55 empty] | C,H,O | kept | Liquid | inchikey:JGHZJRVDZXSNKQ-UHFFFAOYSA-N | -6.7593 | ok | inchikey | JGHZJRVDZXSNKQ-UHFFFAOYSA-N | 8091 |  |  | CCCCCCCC(=O)OC | C9H18O2 | methyl octanoate | JGHZJRVDZXSNKQ-UHFFFAOYSA-N | CCCCCCCC(=O)OC | CCCCCCCC(=O)OC | TRUE | TRUE | keep |  | 69 | 283.15 | 361.74 | 78.59 | C;H;O |  | FALSE | FALSE |  | 8091 | existing_pubchem_cid | existing | 466.85 | 2 | 466.05 | 467.65 | 192.9 °C ; 194.00 to 195.00 °C | ok
D:\PyProjects\extend\real data\NIST\ThermoML.v2020-09-30\10.1016\j.jct.2019.02.026.xml | 10.1016/j.jct.2019.02.026 | Liquid viscosities for methyl hexanoate, methyl heptanoate, methyl caprylate, and methyl nonanoate at high pressures | 2019 | J. Chem. Thermodyn. | 3 | 1 | methyl octanoate |  | C9H18O2 | 待定 | methyl octanoate | C9H18O2 |  | 待定 | JGHZJRVDZXSNKQ-UHFFFAOYSA-N | InChI=1S/C9H18O2/c1-3-4-5-6-7-8-9(10)11-2/h3-8H2,1-2H3 | 321.97 |  | 321.97 |  | 9991 |  | 9991 |  | Viscosity, Pa*s | Pa*s | Liquid | Falling or rolling sphere viscometry | 0.00101 | 3e-05 | TRUE | 0.00101 | 1.01 | 1.01 | 0.0101 | [55 empty] | C,H,O | kept | Liquid | inchikey:JGHZJRVDZXSNKQ-UHFFFAOYSA-N | -6.8978 | ok | inchikey | JGHZJRVDZXSNKQ-UHFFFAOYSA-N | 8091 |  |  | CCCCCCCC(=O)OC | C9H18O2 | methyl octanoate | JGHZJRVDZXSNKQ-UHFFFAOYSA-N | CCCCCCCC(=O)OC | CCCCCCCC(=O)OC | TRUE | TRUE | keep |  | 69 | 283.15 | 361.74 | 78.59 | C;H;O |  | FALSE | FALSE |  | 8091 | existing_pubchem_cid | existing | 466.85 | 2 | 466.05 | 467.65 | 192.9 °C ; 194.00 to 195.00 °C | ok
D:\PyProjects\extend\real data\NIST\ThermoML.v2020-09-30\10.1016\j.jct.2019.02.026.xml | 10.1016/j.jct.2019.02.026 | Liquid viscosities for methyl hexanoate, methyl heptanoate, methyl caprylate, and methyl nonanoate at high pressures | 2019 | J. Chem. Thermodyn. | 3 | 1 | methyl octanoate |  | C9H18O2 | 待定 | methyl octanoate | C9H18O2 |  | 待定 | JGHZJRVDZXSNKQ-UHFFFAOYSA-N | InChI=1S/C9H18O2/c1-3-4-5-6-7-8-9(10)11-2/h3-8H2,1-2H3 | 322.02 |  | 322.02 |  | 5045 |  | 5045 |  | Viscosity, Pa*s | Pa*s | Liquid | Falling or rolling sphere viscometry | 0.00097 | 3e-05 | TRUE | 0.00097 | 0.97 | 0.97 | 0.0097 | [55 empty] | C,H,O | kept | Liquid | inchikey:JGHZJRVDZXSNKQ-UHFFFAOYSA-N | -6.9382 | ok | inchikey | JGHZJRVDZXSNKQ-UHFFFAOYSA-N | 8091 |  |  | CCCCCCCC(=O)OC | C9H18O2 | methyl octanoate | JGHZJRVDZXSNKQ-UHFFFAOYSA-N | CCCCCCCC(=O)OC | CCCCCCCC(=O)OC | TRUE | TRUE | keep |  | 69 | 283.15 | 361.74 | 78.59 | C;H;O |  | FALSE | FALSE |  | 8091 | existing_pubchem_cid | existing | 466.85 | 2 | 466.05 | 467.65 | 192.9 °C ; 194.00 to 195.00 °C | ok
D:\PyProjects\extend\real data\NIST\ThermoML.v2020-09-30\10.1016\j.jct.2019.02.026.xml | 10.1016/j.jct.2019.02.026 | Liquid viscosities for methyl hexanoate, methyl heptanoate, methyl caprylate, and methyl nonanoate at high pressures | 2019 | J. Chem. Thermodyn. | 3 | 1 | methyl octanoate |  | C9H18O2 | 待定 | methyl octanoate | C9H18O2 |  | 待定 | JGHZJRVDZXSNKQ-UHFFFAOYSA-N | InChI=1S/C9H18O2/c1-3-4-5-6-7-8-9(10)11-2/h3-8H2,1-2H3 | 322.06 |  | 322.06 |  | 20031 |  | 20031 |  | Viscosity, Pa*s | Pa*s | Liquid | Falling or rolling sphere viscometry | 0.00111 | 4e-05 | TRUE | 0.00111 | 1.11 | 1.11 | 0.0111 | [55 empty] | C,H,O | kept | Liquid | inchikey:JGHZJRVDZXSNKQ-UHFFFAOYSA-N | -6.8034 | ok | inchikey | JGHZJRVDZXSNKQ-UHFFFAOYSA-N | 8091 |  |  | CCCCCCCC(=O)OC | C9H18O2 | methyl octanoate | JGHZJRVDZXSNKQ-UHFFFAOYSA-N | CCCCCCCC(=O)OC | CCCCCCCC(=O)OC | TRUE | TRUE | keep |  | 69 | 283.15 | 361.74 | 78.59 | C;H;O |  | FALSE | FALSE |  | 8091 | existing_pubchem_cid | existing | 466.85 | 2 | 466.05 | 467.65 | 192.9 °C ; 194.00 to 195.00 °C | ok
D:\PyProjects\extend\real data\NIST\ThermoML.v2020-09-30\10.1016\j.jct.2019.02.026.xml | 10.1016/j.jct.2019.02.026 | Liquid viscosities for methyl hexanoate, methyl heptanoate, methyl caprylate, and methyl nonanoate at high pressures | 2019 | J. Chem. Thermodyn. | 3 | 1 | methyl octanoate |  | C9H18O2 | 待定 | methyl octanoate | C9H18O2 |  | 待定 | JGHZJRVDZXSNKQ-UHFFFAOYSA-N | InChI=1S/C9H18O2/c1-3-4-5-6-7-8-9(10)11-2/h3-8H2,1-2H3 | 322.09 |  | 322.09 |  | 103 |  | 103 |  | Viscosity, Pa*s | Pa*s | Liquid | Falling or rolling sphere viscometry | 0.00092 | 3e-05 | TRUE | 0.00092 | 0.92 | 0.92 | 0.0092 | [55 empty] | C,H,O | kept | Liquid | inchikey:JGHZJRVDZXSNKQ-UHFFFAOYSA-N | -6.9911 | ok | inchikey | JGHZJRVDZXSNKQ-UHFFFAOYSA-N | 8091 |  |  | CCCCCCCC(=O)OC | C9H18O2 | methyl octanoate | JGHZJRVDZXSNKQ-UHFFFAOYSA-N | CCCCCCCC(=O)OC | CCCCCCCC(=O)OC | TRUE | TRUE | keep |  | 69 | 283.15 | 361.74 | 78.59 | C;H;O |  | FALSE | FALSE |  | 8091 | existing_pubchem_cid | existing | 466.85 | 2 | 466.05 | 467.65 | 192.9 °C ; 194.00 to 195.00 °C | ok
D:\PyProjects\extend\real data\NIST\ThermoML.v2020-09-30\10.1016\j.jct.2019.02.026.xml | 10.1016/j.jct.2019.02.026 | Liquid viscosities for methyl hexanoate, methyl heptanoate, methyl caprylate, and methyl nonanoate at high pressures | 2019 | J. Chem. Thermodyn. | 3 | 1 | methyl octanoate |  | C9H18O2 | 待定 | methyl octanoate | C9H18O2 |  | 待定 | JGHZJRVDZXSNKQ-UHFFFAOYSA-N | InChI=1S/C9H18O2/c1-3-4-5-6-7-8-9(10)11-2/h3-8H2,1-2H3 | 322.11 |  | 322.11 |  | 14992 |  | 14992 |  | Viscosity, Pa*s | Pa*s | Liquid | Falling or rolling sphere viscometry | 0.00106 | 3e-05 | TRUE | 0.00106 | 1.06 | 1.06 | 0.0106 | [55 empty] | C,H,O | kept | Liquid | inchikey:JGHZJRVDZXSNKQ-UHFFFAOYSA-N | -6.8495 | ok | inchikey | JGHZJRVDZXSNKQ-UHFFFAOYSA-N | 8091 |  |  | CCCCCCCC(=O)OC | C9H18O2 | methyl octanoate | JGHZJRVDZXSNKQ-UHFFFAOYSA-N | CCCCCCCC(=O)OC | CCCCCCCC(=O)OC | TRUE | TRUE | keep |  | 69 | 283.15 | 361.74 | 78.59 | C;H;O |  | FALSE | FALSE |  | 8091 | existing_pubchem_cid | existing | 466.85 | 2 | 466.05 | 467.65 | 192.9 °C ; 194.00 to 195.00 °C | ok
D:\PyProjects\extend\real data\NIST\ThermoML.v2020-09-30\10.1021\je100042c.xml | 10.1021/je100042c | Densities and Viscosities of Fatty Acid Methyl and Ethyl Esters | 2010 | J. Chem. Eng. Data | 13 | 1 | methyl octanoate |  | C9H18O2 | 待定 | methyl octanoate | C9H18O2 |  | 待定 | JGHZJRVDZXSNKQ-UHFFFAOYSA-N | InChI=1S/C9H18O2/c1-3-4-5-6-7-8-9(10)11-2/h3-8H2,1-2H3 | 323.15 |  | 323.15 | [5 empty] | Viscosity, Pa*s | Pa*s | Liquid | Concentric cylinders viscometry | 0.00090926 | 9.94e-06 | TRUE | 0.00090926 | 0.90926 | 0.90926 | 0.0090926 | [55 empty] | C,H,O | kept | Liquid | inchikey:JGHZJRVDZXSNKQ-UHFFFAOYSA-N | -7.0029 | ok | inchikey | JGHZJRVDZXSNKQ-UHFFFAOYSA-N | 8091 |  |  | CCCCCCCC(=O)OC | C9H18O2 | methyl octanoate | JGHZJRVDZXSNKQ-UHFFFAOYSA-N | CCCCCCCC(=O)OC | CCCCCCCC(=O)OC | TRUE | TRUE | keep |  | 69 | 283.15 | 361.74 | 78.59 | C;H;O |  | FALSE | FALSE |  | 8091 | existing_pubchem_cid | existing | 466.85 | 2 | 466.05 | 467.65 | 192.9 °C ; 194.00 to 195.00 °C | ok
D:\PyProjects\extend\real data\NIST\ThermoML.v2020-09-30\10.1021\je100042c.xml | 10.1021/je100042c | Densities and Viscosities of Fatty Acid Methyl and Ethyl Esters | 2010 | J. Chem. Eng. Data | 13 | 1 | methyl octanoate |  | C9H18O2 | 待定 | methyl octanoate | C9H18O2 |  | 待定 | JGHZJRVDZXSNKQ-UHFFFAOYSA-N | InChI=1S/C9H18O2/c1-3-4-5-6-7-8-9(10)11-2/h3-8H2,1-2H3 | 328.15 |  | 328.15 | [5 empty] | Viscosity, Pa*s | Pa*s | Liquid | Concentric cylinders viscometry | 0.00085178 | 9.45e-06 | TRUE | 0.00085178 | 0.85178 | 0.85178 | 0.0085178 | [55 empty] | C,H,O | kept | Liquid | inchikey:JGHZJRVDZXSNKQ-UHFFFAOYSA-N | -7.0682 | ok | inchikey | JGHZJRVDZXSNKQ-UHFFFAOYSA-N | 8091 |  |  | CCCCCCCC(=O)OC | C9H18O2 | methyl octanoate | JGHZJRVDZXSNKQ-UHFFFAOYSA-N | CCCCCCCC(=O)OC | CCCCCCCC(=O)OC | TRUE | TRUE | keep |  | 69 | 283.15 | 361.74 | 78.59 | C;H;O |  | FALSE | FALSE |  | 8091 | existing_pubchem_cid | existing | 466.85 | 2 | 466.05 | 467.65 | 192.9 °C ; 194.00 to 195.00 °C | ok
D:\PyProjects\extend\real data\NIST\ThermoML.v2020-09-30\10.1016\j.jct.2019.02.026.xml | 10.1016/j.jct.2019.02.026 | Liquid viscosities for methyl hexanoate, methyl heptanoate, methyl caprylate, and methyl nonanoate at high pressures | 2019 | J. Chem. Thermodyn. | 3 | 1 | methyl octanoate |  | C9H18O2 | 待定 | methyl octanoate | C9H18O2 |  | 待定 | JGHZJRVDZXSNKQ-UHFFFAOYSA-N | InChI=1S/C9H18O2/c1-3-4-5-6-7-8-9(10)11-2/h3-8H2,1-2H3 | 331.51 |  | 331.51 |  | 29993 |  | 29993 |  | Viscosity, Pa*s | Pa*s | Liquid | Falling or rolling sphere viscometry | 0.00108 | 3e-05 | TRUE | 0.00108 | 1.08 | 1.08 | 0.0108 | [55 empty] | C,H,O | kept | Liquid | inchikey:JGHZJRVDZXSNKQ-UHFFFAOYSA-N | -6.8308 | ok | inchikey | JGHZJRVDZXSNKQ-UHFFFAOYSA-N | 8091 |  |  | CCCCCCCC(=O)OC | C9H18O2 | methyl octanoate | JGHZJRVDZXSNKQ-UHFFFAOYSA-N | CCCCCCCC(=O)OC | CCCCCCCC(=O)OC | TRUE | TRUE | keep |  | 69 | 283.15 | 361.74 | 78.59 | C;H;O |  | FALSE | FALSE |  | 8091 | existing_pubchem_cid | existing | 466.85 | 2 | 466.05 | 467.65 | 192.9 °C ; 194.00 to 195.00 °C | ok
D:\PyProjects\extend\real data\NIST\ThermoML.v2020-09-30\10.1016\j.jct.2019.02.026.xml | 10.1016/j.jct.2019.02.026 | Liquid viscosities for methyl hexanoate, methyl heptanoate, methyl caprylate, and methyl nonanoate at high pressures | 2019 | J. Chem. Thermodyn. | 3 | 1 | methyl octanoate |  | C9H18O2 | 待定 | methyl octanoate | C9H18O2 |  | 待定 | JGHZJRVDZXSNKQ-UHFFFAOYSA-N | InChI=1S/C9H18O2/c1-3-4-5-6-7-8-9(10)11-2/h3-8H2,1-2H3 | 331.6 |  | 331.6 |  | 25035 |  | 25035 |  | Viscosity, Pa*s | Pa*s | Liquid | Falling or rolling sphere viscometry | 0.00104 | 3e-05 | TRUE | 0.00104 | 1.04 | 1.04 | 0.0104 | [55 empty] | C,H,O | kept | Liquid | inchikey:JGHZJRVDZXSNKQ-UHFFFAOYSA-N | -6.8685 | ok | inchikey | JGHZJRVDZXSNKQ-UHFFFAOYSA-N | 8091 |  |  | CCCCCCCC(=O)OC | C9H18O2 | methyl octanoate | JGHZJRVDZXSNKQ-UHFFFAOYSA-N | CCCCCCCC(=O)OC | CCCCCCCC(=O)OC | TRUE | TRUE | keep |  | 69 | 283.15 | 361.74 | 78.59 | C;H;O |  | FALSE | FALSE |  | 8091 | existing_pubchem_cid | existing | 466.85 | 2 | 466.05 | 467.65 | 192.9 °C ; 194.00 to 195.00 °C | ok
D:\PyProjects\extend\real data\NIST\ThermoML.v2020-09-30\10.1016\j.jct.2019.02.026.xml | 10.1016/j.jct.2019.02.026 | Liquid viscosities for methyl hexanoate, methyl heptanoate, methyl caprylate, and methyl nonanoate at high pressures | 2019 | J. Chem. Thermodyn. | 3 | 1 | methyl octanoate |  | C9H18O2 | 待定 | methyl octanoate | C9H18O2 |  | 待定 | JGHZJRVDZXSNKQ-UHFFFAOYSA-N | InChI=1S/C9H18O2/c1-3-4-5-6-7-8-9(10)11-2/h3-8H2,1-2H3 | 331.61 |  | 331.61 |  | 20038 |  | 20038 |  | Viscosity, Pa*s | Pa*s | Liquid | Falling or rolling sphere viscometry | 0.001 | 3e-05 | TRUE | 0.001 | 1 | 1 | 0.01 | [55 empty] | C,H,O | kept | Liquid | inchikey:JGHZJRVDZXSNKQ-UHFFFAOYSA-N | -6.9078 | ok | inchikey | JGHZJRVDZXSNKQ-UHFFFAOYSA-N | 8091 |  |  | CCCCCCCC(=O)OC | C9H18O2 | methyl octanoate | JGHZJRVDZXSNKQ-UHFFFAOYSA-N | CCCCCCCC(=O)OC | CCCCCCCC(=O)OC | TRUE | TRUE | keep |  | 69 | 283.15 | 361.74 | 78.59 | C;H;O |  | FALSE | FALSE |  | 8091 | existing_pubchem_cid | existing | 466.85 | 2 | 466.05 | 467.65 | 192.9 °C ; 194.00 to 195.00 °C | ok
D:\PyProjects\extend\real data\NIST\ThermoML.v2020-09-30\10.1016\j.jct.2019.02.026.xml | 10.1016/j.jct.2019.02.026 | Liquid viscosities for methyl hexanoate, methyl heptanoate, methyl caprylate, and methyl nonanoate at high pressures | 2019 | J. Chem. Thermodyn. | 3 | 1 | methyl octanoate |  | C9H18O2 | 待定 | methyl octanoate | C9H18O2 |  | 待定 | JGHZJRVDZXSNKQ-UHFFFAOYSA-N | InChI=1S/C9H18O2/c1-3-4-5-6-7-8-9(10)11-2/h3-8H2,1-2H3 | 331.62 |  | 331.62 |  | 5013 |  | 5013 |  | Viscosity, Pa*s | Pa*s | Liquid | Falling or rolling sphere viscometry | 0.00086 | 3e-05 | TRUE | 0.00086 | 0.86 | 0.86 | 0.0086 | [55 empty] | C,H,O | kept | Liquid | inchikey:JGHZJRVDZXSNKQ-UHFFFAOYSA-N | -7.0586 | ok | inchikey | JGHZJRVDZXSNKQ-UHFFFAOYSA-N | 8091 |  |  | CCCCCCCC(=O)OC | C9H18O2 | methyl octanoate | JGHZJRVDZXSNKQ-UHFFFAOYSA-N | CCCCCCCC(=O)OC | CCCCCCCC(=O)OC | TRUE | TRUE | keep |  | 69 | 283.15 | 361.74 | 78.59 | C;H;O |  | FALSE | FALSE |  | 8091 | existing_pubchem_cid | existing | 466.85 | 2 | 466.05 | 467.65 | 192.9 °C ; 194.00 to 195.00 °C | ok
D:\PyProjects\extend\real data\NIST\ThermoML.v2020-09-30\10.1016\j.jct.2019.02.026.xml | 10.1016/j.jct.2019.02.026 | Liquid viscosities for methyl hexanoate, methyl heptanoate, methyl caprylate, and methyl nonanoate at high pressures | 2019 | J. Chem. Thermodyn. | 3 | 1 | methyl octanoate |  | C9H18O2 | 待定 | methyl octanoate | C9H18O2 |  | 待定 | JGHZJRVDZXSNKQ-UHFFFAOYSA-N | InChI=1S/C9H18O2/c1-3-4-5-6-7-8-9(10)11-2/h3-8H2,1-2H3 | 331.72 |  | 331.72 |  | 15022 |  | 15022 |  | Viscosity, Pa*s | Pa*s | Liquid | Falling or rolling sphere viscometry | 0.00095 | 3e-05 | TRUE | 0.00095 | 0.95 | 0.95 | 0.0095 | [55 empty] | C,H,O | kept | Liquid | inchikey:JGHZJRVDZXSNKQ-UHFFFAOYSA-N | -6.959 | ok | inchikey | JGHZJRVDZXSNKQ-UHFFFAOYSA-N | 8091 |  |  | CCCCCCCC(=O)OC | C9H18O2 | methyl octanoate | JGHZJRVDZXSNKQ-UHFFFAOYSA-N | CCCCCCCC(=O)OC | CCCCCCCC(=O)OC | TRUE | TRUE | keep |  | 69 | 283.15 | 361.74 | 78.59 | C;H;O |  | FALSE | FALSE |  | 8091 | existing_pubchem_cid | existing | 466.85 | 2 | 466.05 | 467.65 | 192.9 °C ; 194.00 to 195.00 °C | ok
D:\PyProjects\extend\real data\NIST\ThermoML.v2020-09-30\10.1016\j.jct.2019.02.026.xml | 10.1016/j.jct.2019.02.026 | Liquid viscosities for methyl hexanoate, methyl heptanoate, methyl caprylate, and methyl nonanoate at high pressures | 2019 | J. Chem. Thermodyn. | 3 | 1 | methyl octanoate |  | C9H18O2 | 待定 | methyl octanoate | C9H18O2 |  | 待定 | JGHZJRVDZXSNKQ-UHFFFAOYSA-N | InChI=1S/C9H18O2/c1-3-4-5-6-7-8-9(10)11-2/h3-8H2,1-2H3 | 331.73 |  | 331.73 |  | 10033 |  | 10033 |  | Viscosity, Pa*s | Pa*s | Liquid | Falling or rolling sphere viscometry | 0.00091 | 3e-05 | TRUE | 0.00091 | 0.91 | 0.91 | 0.0091 | [55 empty] | C,H,O | kept | Liquid | inchikey:JGHZJRVDZXSNKQ-UHFFFAOYSA-N | -7.0021 | ok | inchikey | JGHZJRVDZXSNKQ-UHFFFAOYSA-N | 8091 |  |  | CCCCCCCC(=O)OC | C9H18O2 | methyl octanoate | JGHZJRVDZXSNKQ-UHFFFAOYSA-N | CCCCCCCC(=O)OC | CCCCCCCC(=O)OC | TRUE | TRUE | keep |  | 69 | 283.15 | 361.74 | 78.59 | C;H;O |  | FALSE | FALSE |  | 8091 | existing_pubchem_cid | existing | 466.85 | 2 | 466.05 | 467.65 | 192.9 °C ; 194.00 to 195.00 °C | ok
D:\PyProjects\extend\real data\NIST\ThermoML.v2020-09-30\10.1016\j.jct.2019.02.026.xml | 10.1016/j.jct.2019.02.026 | Liquid viscosities for methyl hexanoate, methyl heptanoate, methyl caprylate, and methyl nonanoate at high pressures | 2019 | J. Chem. Thermodyn. | 3 | 1 | methyl octanoate |  | C9H18O2 | 待定 | methyl octanoate | C9H18O2 |  | 待定 | JGHZJRVDZXSNKQ-UHFFFAOYSA-N | InChI=1S/C9H18O2/c1-3-4-5-6-7-8-9(10)11-2/h3-8H2,1-2H3 | 331.87 |  | 331.87 |  | 108 |  | 108 |  | Viscosity, Pa*s | Pa*s | Liquid | Falling or rolling sphere viscometry | 0.00082 | 3e-05 | TRUE | 0.00082 | 0.82 | 0.82 | 0.0082 | [55 empty] | C,H,O | kept | Liquid | inchikey:JGHZJRVDZXSNKQ-UHFFFAOYSA-N | -7.1062 | ok | inchikey | JGHZJRVDZXSNKQ-UHFFFAOYSA-N | 8091 |  |  | CCCCCCCC(=O)OC | C9H18O2 | methyl octanoate | JGHZJRVDZXSNKQ-UHFFFAOYSA-N | CCCCCCCC(=O)OC | CCCCCCCC(=O)OC | TRUE | TRUE | keep |  | 69 | 283.15 | 361.74 | 78.59 | C;H;O |  | FALSE | FALSE |  | 8091 | existing_pubchem_cid | existing | 466.85 | 2 | 466.05 | 467.65 | 192.9 °C ; 194.00 to 195.00 °C | ok
D:\PyProjects\extend\real data\NIST\ThermoML.v2020-09-30\10.1021\je100042c.xml | 10.1021/je100042c | Densities and Viscosities of Fatty Acid Methyl and Ethyl Esters | 2010 | J. Chem. Eng. Data | 13 | 1 | methyl octanoate |  | C9H18O2 | 待定 | methyl octanoate | C9H18O2 |  | 待定 | JGHZJRVDZXSNKQ-UHFFFAOYSA-N | InChI=1S/C9H18O2/c1-3-4-5-6-7-8-9(10)11-2/h3-8H2,1-2H3 | 333.15 |  | 333.15 | [5 empty] | Viscosity, Pa*s | Pa*s | Liquid | Concentric cylinders viscometry | 0.0007998 | 9.01e-06 | TRUE | 0.0007998 | 0.7998 | 0.7998 | 0.007998 | [55 empty] | C,H,O | kept | Liquid | inchikey:JGHZJRVDZXSNKQ-UHFFFAOYSA-N | -7.1311 | ok | inchikey | JGHZJRVDZXSNKQ-UHFFFAOYSA-N | 8091 |  |  | CCCCCCCC(=O)OC | C9H18O2 | methyl octanoate | JGHZJRVDZXSNKQ-UHFFFAOYSA-N | CCCCCCCC(=O)OC | CCCCCCCC(=O)OC | TRUE | TRUE | keep |  | 69 | 283.15 | 361.74 | 78.59 | C;H;O |  | FALSE | FALSE |  | 8091 | existing_pubchem_cid | existing | 466.85 | 2 | 466.05 | 467.65 | 192.9 °C ; 194.00 to 195.00 °C | ok
D:\PyProjects\extend\real data\NIST\ThermoML.v2020-09-30\10.1021\je100042c.xml | 10.1021/je100042c | Densities and Viscosities of Fatty Acid Methyl and Ethyl Esters | 2010 | J. Chem. Eng. Data | 13 | 1 | methyl octanoate |  | C9H18O2 | 待定 | methyl octanoate | C9H18O2 |  | 待定 | JGHZJRVDZXSNKQ-UHFFFAOYSA-N | InChI=1S/C9H18O2/c1-3-4-5-6-7-8-9(10)11-2/h3-8H2,1-2H3 | 338.15 |  | 338.15 | [5 empty] | Viscosity, Pa*s | Pa*s | Liquid | Concentric cylinders viscometry | 0.00075279 | 8.61e-06 | TRUE | 0.00075279 | 0.75279 | 0.75279 | 0.0075279 | [55 empty] | C,H,O | kept | Liquid | inchikey:JGHZJRVDZXSNKQ-UHFFFAOYSA-N | -7.1917 | ok | inchikey | JGHZJRVDZXSNKQ-UHFFFAOYSA-N | 8091 |  |  | CCCCCCCC(=O)OC | C9H18O2 | methyl octanoate | JGHZJRVDZXSNKQ-UHFFFAOYSA-N | CCCCCCCC(=O)OC | CCCCCCCC(=O)OC | TRUE | TRUE | keep |  | 69 | 283.15 | 361.74 | 78.59 | C;H;O |  | FALSE | FALSE |  | 8091 | existing_pubchem_cid | existing | 466.85 | 2 | 466.05 | 467.65 | 192.9 °C ; 194.00 to 195.00 °C | ok
D:\PyProjects\extend\real data\NIST\ThermoML.v2020-09-30\10.1016\j.jct.2019.02.026.xml | 10.1016/j.jct.2019.02.026 | Liquid viscosities for methyl hexanoate, methyl heptanoate, methyl caprylate, and methyl nonanoate at high pressures | 2019 | J. Chem. Thermodyn. | 3 | 1 | methyl octanoate |  | C9H18O2 | 待定 | methyl octanoate | C9H18O2 |  | 待定 | JGHZJRVDZXSNKQ-UHFFFAOYSA-N | InChI=1S/C9H18O2/c1-3-4-5-6-7-8-9(10)11-2/h3-8H2,1-2H3 | 341.44 |  | 341.44 |  | 29966 |  | 29966 |  | Viscosity, Pa*s | Pa*s | Liquid | Falling or rolling sphere viscometry | 0.00096 | 3e-05 | TRUE | 0.00096 | 0.96 | 0.96 | 0.0096 | [55 empty] | C,H,O | kept | Liquid | inchikey:JGHZJRVDZXSNKQ-UHFFFAOYSA-N | -6.9486 | ok | inchikey | JGHZJRVDZXSNKQ-UHFFFAOYSA-N | 8091 |  |  | CCCCCCCC(=O)OC | C9H18O2 | methyl octanoate | JGHZJRVDZXSNKQ-UHFFFAOYSA-N | CCCCCCCC(=O)OC | CCCCCCCC(=O)OC | TRUE | TRUE | keep |  | 69 | 283.15 | 361.74 | 78.59 | C;H;O |  | FALSE | FALSE |  | 8091 | existing_pubchem_cid | existing | 466.85 | 2 | 466.05 | 467.65 | 192.9 °C ; 194.00 to 195.00 °C | ok
D:\PyProjects\extend\real data\NIST\ThermoML.v2020-09-30\10.1016\j.jct.2019.02.026.xml | 10.1016/j.jct.2019.02.026 | Liquid viscosities for methyl hexanoate, methyl heptanoate, methyl caprylate, and methyl nonanoate at high pressures | 2019 | J. Chem. Thermodyn. | 3 | 1 | methyl octanoate |  | C9H18O2 | 待定 | methyl octanoate | C9H18O2 |  | 待定 | JGHZJRVDZXSNKQ-UHFFFAOYSA-N | InChI=1S/C9H18O2/c1-3-4-5-6-7-8-9(10)11-2/h3-8H2,1-2H3 | 341.56 |  | 341.56 |  | 25026 |  | 25026 |  | Viscosity, Pa*s | Pa*s | Liquid | Falling or rolling sphere viscometry | 0.00092 | 3e-05 | TRUE | 0.00092 | 0.92 | 0.92 | 0.0092 | [55 empty] | C,H,O | kept | Liquid | inchikey:JGHZJRVDZXSNKQ-UHFFFAOYSA-N | -6.9911 | ok | inchikey | JGHZJRVDZXSNKQ-UHFFFAOYSA-N | 8091 |  |  | CCCCCCCC(=O)OC | C9H18O2 | methyl octanoate | JGHZJRVDZXSNKQ-UHFFFAOYSA-N | CCCCCCCC(=O)OC | CCCCCCCC(=O)OC | TRUE | TRUE | keep |  | 69 | 283.15 | 361.74 | 78.59 | C;H;O |  | FALSE | FALSE |  | 8091 | existing_pubchem_cid | existing | 466.85 | 2 | 466.05 | 467.65 | 192.9 °C ; 194.00 to 195.00 °C | ok
D:\PyProjects\extend\real data\NIST\ThermoML.v2020-09-30\10.1016\j.jct.2019.02.026.xml | 10.1016/j.jct.2019.02.026 | Liquid viscosities for methyl hexanoate, methyl heptanoate, methyl caprylate, and methyl nonanoate at high pressures | 2019 | J. Chem. Thermodyn. | 3 | 1 | methyl octanoate |  | C9H18O2 | 待定 | methyl octanoate | C9H18O2 |  | 待定 | JGHZJRVDZXSNKQ-UHFFFAOYSA-N | InChI=1S/C9H18O2/c1-3-4-5-6-7-8-9(10)11-2/h3-8H2,1-2H3 | 341.61 |  | 341.61 |  | 15013 |  | 15013 |  | Viscosity, Pa*s | Pa*s | Liquid | Falling or rolling sphere viscometry | 0.00084 | 3e-05 | TRUE | 0.00084 | 0.84 | 0.84 | 0.0084 | [55 empty] | C,H,O | kept | Liquid | inchikey:JGHZJRVDZXSNKQ-UHFFFAOYSA-N | -7.0821 | ok | inchikey | JGHZJRVDZXSNKQ-UHFFFAOYSA-N | 8091 |  |  | CCCCCCCC(=O)OC | C9H18O2 | methyl octanoate | JGHZJRVDZXSNKQ-UHFFFAOYSA-N | CCCCCCCC(=O)OC | CCCCCCCC(=O)OC | TRUE | TRUE | keep |  | 69 | 283.15 | 361.74 | 78.59 | C;H;O |  | FALSE | FALSE |  | 8091 | existing_pubchem_cid | existing | 466.85 | 2 | 466.05 | 467.65 | 192.9 °C ; 194.00 to 195.00 °C | ok
D:\PyProjects\extend\real data\NIST\ThermoML.v2020-09-30\10.1016\j.jct.2019.02.026.xml | 10.1016/j.jct.2019.02.026 | Liquid viscosities for methyl hexanoate, methyl heptanoate, methyl caprylate, and methyl nonanoate at high pressures | 2019 | J. Chem. Thermodyn. | 3 | 1 | methyl octanoate |  | C9H18O2 | 待定 | methyl octanoate | C9H18O2 |  | 待定 | JGHZJRVDZXSNKQ-UHFFFAOYSA-N | InChI=1S/C9H18O2/c1-3-4-5-6-7-8-9(10)11-2/h3-8H2,1-2H3 | 341.62 |  | 341.62 |  | 20045 |  | 20045 |  | Viscosity, Pa*s | Pa*s | Liquid | Falling or rolling sphere viscometry | 0.00088 | 3e-05 | TRUE | 0.00088 | 0.88 | 0.88 | 0.0088 | [55 empty] | C,H,O | kept | Liquid | inchikey:JGHZJRVDZXSNKQ-UHFFFAOYSA-N | -7.0356 | ok | inchikey | JGHZJRVDZXSNKQ-UHFFFAOYSA-N | 8091 |  |  | CCCCCCCC(=O)OC | C9H18O2 | methyl octanoate | JGHZJRVDZXSNKQ-UHFFFAOYSA-N | CCCCCCCC(=O)OC | CCCCCCCC(=O)OC | TRUE | TRUE | keep |  | 69 | 283.15 | 361.74 | 78.59 | C;H;O |  | FALSE | FALSE |  | 8091 | existing_pubchem_cid | existing | 466.85 | 2 | 466.05 | 467.65 | 192.9 °C ; 194.00 to 195.00 °C | ok
D:\PyProjects\extend\real data\NIST\ThermoML.v2020-09-30\10.1016\j.jct.2019.02.026.xml | 10.1016/j.jct.2019.02.026 | Liquid viscosities for methyl hexanoate, methyl heptanoate, methyl caprylate, and methyl nonanoate at high pressures | 2019 | J. Chem. Thermodyn. | 3 | 1 | methyl octanoate |  | C9H18O2 | 待定 | methyl octanoate | C9H18O2 |  | 待定 | JGHZJRVDZXSNKQ-UHFFFAOYSA-N | InChI=1S/C9H18O2/c1-3-4-5-6-7-8-9(10)11-2/h3-8H2,1-2H3 | 341.63 |  | 341.63 |  | 4984 |  | 4984 |  | Viscosity, Pa*s | Pa*s | Liquid | Falling or rolling sphere viscometry | 0.00076 | 2e-05 | TRUE | 0.00076 | 0.76 | 0.76 | 0.0076 | [55 empty] | C,H,O | kept | Liquid | inchikey:JGHZJRVDZXSNKQ-UHFFFAOYSA-N | -7.1822 | ok | inchikey | JGHZJRVDZXSNKQ-UHFFFAOYSA-N | 8091 |  |  | CCCCCCCC(=O)OC | C9H18O2 | methyl octanoate | JGHZJRVDZXSNKQ-UHFFFAOYSA-N | CCCCCCCC(=O)OC | CCCCCCCC(=O)OC | TRUE | TRUE | keep |  | 69 | 283.15 | 361.74 | 78.59 | C;H;O |  | FALSE | FALSE |  | 8091 | existing_pubchem_cid | existing | 466.85 | 2 | 466.05 | 467.65 | 192.9 °C ; 194.00 to 195.00 °C | ok
D:\PyProjects\extend\real data\NIST\ThermoML.v2020-09-30\10.1016\j.jct.2019.02.026.xml | 10.1016/j.jct.2019.02.026 | Liquid viscosities for methyl hexanoate, methyl heptanoate, methyl caprylate, and methyl nonanoate at high pressures | 2019 | J. Chem. Thermodyn. | 3 | 1 | methyl octanoate |  | C9H18O2 | 待定 | methyl octanoate | C9H18O2 |  | 待定 | JGHZJRVDZXSNKQ-UHFFFAOYSA-N | InChI=1S/C9H18O2/c1-3-4-5-6-7-8-9(10)11-2/h3-8H2,1-2H3 | 341.64 |  | 341.64 |  | 10011 |  | 10011 |  | Viscosity, Pa*s | Pa*s | Liquid | Falling or rolling sphere viscometry | 0.0008 | 3e-05 | TRUE | 0.0008 | 0.8 | 0.8 | 0.008 | [55 empty] | C,H,O | kept | Liquid | inchikey:JGHZJRVDZXSNKQ-UHFFFAOYSA-N | -7.1309 | ok | inchikey | JGHZJRVDZXSNKQ-UHFFFAOYSA-N | 8091 |  |  | CCCCCCCC(=O)OC | C9H18O2 | methyl octanoate | JGHZJRVDZXSNKQ-UHFFFAOYSA-N | CCCCCCCC(=O)OC | CCCCCCCC(=O)OC | TRUE | TRUE | keep |  | 69 | 283.15 | 361.74 | 78.59 | C;H;O |  | FALSE | FALSE |  | 8091 | existing_pubchem_cid | existing | 466.85 | 2 | 466.05 | 467.65 | 192.9 °C ; 194.00 to 195.00 °C | ok
D:\PyProjects\extend\real data\NIST\ThermoML.v2020-09-30\10.1016\j.jct.2019.02.026.xml | 10.1016/j.jct.2019.02.026 | Liquid viscosities for methyl hexanoate, methyl heptanoate, methyl caprylate, and methyl nonanoate at high pressures | 2019 | J. Chem. Thermodyn. | 3 | 1 | methyl octanoate |  | C9H18O2 | 待定 | methyl octanoate | C9H18O2 |  | 待定 | JGHZJRVDZXSNKQ-UHFFFAOYSA-N | InChI=1S/C9H18O2/c1-3-4-5-6-7-8-9(10)11-2/h3-8H2,1-2H3 | 341.66 |  | 341.66 |  | 97 |  | 97 |  | Viscosity, Pa*s | Pa*s | Liquid | Falling or rolling sphere viscometry | 0.00072 | 2e-05 | TRUE | 0.00072 | 0.72 | 0.72 | 0.0072 | [55 empty] | C,H,O | kept | Liquid | inchikey:JGHZJRVDZXSNKQ-UHFFFAOYSA-N | -7.2363 | ok | inchikey | JGHZJRVDZXSNKQ-UHFFFAOYSA-N | 8091 |  |  | CCCCCCCC(=O)OC | C9H18O2 | methyl octanoate | JGHZJRVDZXSNKQ-UHFFFAOYSA-N | CCCCCCCC(=O)OC | CCCCCCCC(=O)OC | TRUE | TRUE | keep |  | 69 | 283.15 | 361.74 | 78.59 | C;H;O |  | FALSE | FALSE |  | 8091 | existing_pubchem_cid | existing | 466.85 | 2 | 466.05 | 467.65 | 192.9 °C ; 194.00 to 195.00 °C | ok
D:\PyProjects\extend\real data\NIST\ThermoML.v2020-09-30\10.1021\je100042c.xml | 10.1021/je100042c | Densities and Viscosities of Fatty Acid Methyl and Ethyl Esters | 2010 | J. Chem. Eng. Data | 13 | 1 | methyl octanoate |  | C9H18O2 | 待定 | methyl octanoate | C9H18O2 |  | 待定 | JGHZJRVDZXSNKQ-UHFFFAOYSA-N | InChI=1S/C9H18O2/c1-3-4-5-6-7-8-9(10)11-2/h3-8H2,1-2H3 | 343.15 |  | 343.15 | [5 empty] | Viscosity, Pa*s | Pa*s | Liquid | Concentric cylinders viscometry | 0.00071014 | 8.26e-06 | TRUE | 0.00071014 | 0.71014 | 0.71014 | 0.0071014 | [55 empty] | C,H,O | kept | Liquid | inchikey:JGHZJRVDZXSNKQ-UHFFFAOYSA-N | -7.25 | ok | inchikey | JGHZJRVDZXSNKQ-UHFFFAOYSA-N | 8091 |  |  | CCCCCCCC(=O)OC | C9H18O2 | methyl octanoate | JGHZJRVDZXSNKQ-UHFFFAOYSA-N | CCCCCCCC(=O)OC | CCCCCCCC(=O)OC | TRUE | TRUE | keep |  | 69 | 283.15 | 361.74 | 78.59 | C;H;O |  | FALSE | FALSE |  | 8091 | existing_pubchem_cid | existing | 466.85 | 2 | 466.05 | 467.65 | 192.9 °C ; 194.00 to 195.00 °C | ok
D:\PyProjects\extend\real data\NIST\ThermoML.v2020-09-30\10.1021\je100042c.xml | 10.1021/je100042c | Densities and Viscosities of Fatty Acid Methyl and Ethyl Esters | 2010 | J. Chem. Eng. Data | 13 | 1 | methyl octanoate |  | C9H18O2 | 待定 | methyl octanoate | C9H18O2 |  | 待定 | JGHZJRVDZXSNKQ-UHFFFAOYSA-N | InChI=1S/C9H18O2/c1-3-4-5-6-7-8-9(10)11-2/h3-8H2,1-2H3 | 348.15 |  | 348.15 | [5 empty] | Viscosity, Pa*s | Pa*s | Liquid | Concentric cylinders viscometry | 0.0006713 | 7.94e-06 | TRUE | 0.0006713 | 0.6713 | 0.6713 | 0.006713 | [55 empty] | C,H,O | kept | Liquid | inchikey:JGHZJRVDZXSNKQ-UHFFFAOYSA-N | -7.3063 | ok | inchikey | JGHZJRVDZXSNKQ-UHFFFAOYSA-N | 8091 |  |  | CCCCCCCC(=O)OC | C9H18O2 | methyl octanoate | JGHZJRVDZXSNKQ-UHFFFAOYSA-N | CCCCCCCC(=O)OC | CCCCCCCC(=O)OC | TRUE | TRUE | keep |  | 69 | 283.15 | 361.74 | 78.59 | C;H;O |  | FALSE | FALSE |  | 8091 | existing_pubchem_cid | existing | 466.85 | 2 | 466.05 | 467.65 | 192.9 °C ; 194.00 to 195.00 °C | ok
D:\PyProjects\extend\real data\NIST\ThermoML.v2020-09-30\10.1016\j.jct.2019.02.026.xml | 10.1016/j.jct.2019.02.026 | Liquid viscosities for methyl hexanoate, methyl heptanoate, methyl caprylate, and methyl nonanoate at high pressures | 2019 | J. Chem. Thermodyn. | 3 | 1 | methyl octanoate |  | C9H18O2 | 待定 | methyl octanoate | C9H18O2 |  | 待定 | JGHZJRVDZXSNKQ-UHFFFAOYSA-N | InChI=1S/C9H18O2/c1-3-4-5-6-7-8-9(10)11-2/h3-8H2,1-2H3 | 351.58 |  | 351.58 |  | 103 |  | 103 |  | Viscosity, Pa*s | Pa*s | Liquid | Falling or rolling sphere viscometry | 0.00064 | 2e-05 | TRUE | 0.00064 | 0.64 | 0.64 | 0.0064 | [55 empty] | C,H,O | kept | Liquid | inchikey:JGHZJRVDZXSNKQ-UHFFFAOYSA-N | -7.354 | ok | inchikey | JGHZJRVDZXSNKQ-UHFFFAOYSA-N | 8091 |  |  | CCCCCCCC(=O)OC | C9H18O2 | methyl octanoate | JGHZJRVDZXSNKQ-UHFFFAOYSA-N | CCCCCCCC(=O)OC | CCCCCCCC(=O)OC | TRUE | TRUE | keep |  | 69 | 283.15 | 361.74 | 78.59 | C;H;O |  | FALSE | FALSE |  | 8091 | existing_pubchem_cid | existing | 466.85 | 2 | 466.05 | 467.65 | 192.9 °C ; 194.00 to 195.00 °C | ok
D:\PyProjects\extend\real data\NIST\ThermoML.v2020-09-30\10.1016\j.jct.2019.02.026.xml | 10.1016/j.jct.2019.02.026 | Liquid viscosities for methyl hexanoate, methyl heptanoate, methyl caprylate, and methyl nonanoate at high pressures | 2019 | J. Chem. Thermodyn. | 3 | 1 | methyl octanoate |  | C9H18O2 | 待定 | methyl octanoate | C9H18O2 |  | 待定 | JGHZJRVDZXSNKQ-UHFFFAOYSA-N | InChI=1S/C9H18O2/c1-3-4-5-6-7-8-9(10)11-2/h3-8H2,1-2H3 | 351.6 |  | 351.6 |  | 4996 |  | 4996 |  | Viscosity, Pa*s | Pa*s | Liquid | Falling or rolling sphere viscometry | 0.00068 | 2e-05 | TRUE | 0.00068 | 0.68 | 0.68 | 0.0068 | [55 empty] | C,H,O | kept | Liquid | inchikey:JGHZJRVDZXSNKQ-UHFFFAOYSA-N | -7.2934 | ok | inchikey | JGHZJRVDZXSNKQ-UHFFFAOYSA-N | 8091 |  |  | CCCCCCCC(=O)OC | C9H18O2 | methyl octanoate | JGHZJRVDZXSNKQ-UHFFFAOYSA-N | CCCCCCCC(=O)OC | CCCCCCCC(=O)OC | TRUE | TRUE | keep |  | 69 | 283.15 | 361.74 | 78.59 | C;H;O |  | FALSE | FALSE |  | 8091 | existing_pubchem_cid | existing | 466.85 | 2 | 466.05 | 467.65 | 192.9 °C ; 194.00 to 195.00 °C | ok
D:\PyProjects\extend\real data\NIST\ThermoML.v2020-09-30\10.1016\j.jct.2019.02.026.xml | 10.1016/j.jct.2019.02.026 | Liquid viscosities for methyl hexanoate, methyl heptanoate, methyl caprylate, and methyl nonanoate at high pressures | 2019 | J. Chem. Thermodyn. | 3 | 1 | methyl octanoate |  | C9H18O2 | 待定 | methyl octanoate | C9H18O2 |  | 待定 | JGHZJRVDZXSNKQ-UHFFFAOYSA-N | InChI=1S/C9H18O2/c1-3-4-5-6-7-8-9(10)11-2/h3-8H2,1-2H3 | 351.62 |  | 351.62 |  | 29959 |  | 29959 |  | Viscosity, Pa*s | Pa*s | Liquid | Falling or rolling sphere viscometry | 0.00087 | 3e-05 | TRUE | 0.00087 | 0.87 | 0.87 | 0.0087 | [55 empty] | C,H,O | kept | Liquid | inchikey:JGHZJRVDZXSNKQ-UHFFFAOYSA-N | -7.047 | ok | inchikey | JGHZJRVDZXSNKQ-UHFFFAOYSA-N | 8091 |  |  | CCCCCCCC(=O)OC | C9H18O2 | methyl octanoate | JGHZJRVDZXSNKQ-UHFFFAOYSA-N | CCCCCCCC(=O)OC | CCCCCCCC(=O)OC | TRUE | TRUE | keep |  | 69 | 283.15 | 361.74 | 78.59 | C;H;O |  | FALSE | FALSE |  | 8091 | existing_pubchem_cid | existing | 466.85 | 2 | 466.05 | 467.65 | 192.9 °C ; 194.00 to 195.00 °C | ok
D:\PyProjects\extend\real data\NIST\ThermoML.v2020-09-30\10.1016\j.jct.2019.02.026.xml | 10.1016/j.jct.2019.02.026 | Liquid viscosities for methyl hexanoate, methyl heptanoate, methyl caprylate, and methyl nonanoate at high pressures | 2019 | J. Chem. Thermodyn. | 3 | 1 | methyl octanoate |  | C9H18O2 | 待定 | methyl octanoate | C9H18O2 |  | 待定 | JGHZJRVDZXSNKQ-UHFFFAOYSA-N | InChI=1S/C9H18O2/c1-3-4-5-6-7-8-9(10)11-2/h3-8H2,1-2H3 | 351.64 |  | 351.64 |  | 10072 |  | 10072 |  | Viscosity, Pa*s | Pa*s | Liquid | Falling or rolling sphere viscometry | 0.00072 | 2e-05 | TRUE | 0.00072 | 0.72 | 0.72 | 0.0072 | [55 empty] | C,H,O | kept | Liquid | inchikey:JGHZJRVDZXSNKQ-UHFFFAOYSA-N | -7.2363 | ok | inchikey | JGHZJRVDZXSNKQ-UHFFFAOYSA-N | 8091 |  |  | CCCCCCCC(=O)OC | C9H18O2 | methyl octanoate | JGHZJRVDZXSNKQ-UHFFFAOYSA-N | CCCCCCCC(=O)OC | CCCCCCCC(=O)OC | TRUE | TRUE | keep |  | 69 | 283.15 | 361.74 | 78.59 | C;H;O |  | FALSE | FALSE |  | 8091 | existing_pubchem_cid | existing | 466.85 | 2 | 466.05 | 467.65 | 192.9 °C ; 194.00 to 195.00 °C | ok
D:\PyProjects\extend\real data\NIST\ThermoML.v2020-09-30\10.1016\j.jct.2019.02.026.xml | 10.1016/j.jct.2019.02.026 | Liquid viscosities for methyl hexanoate, methyl heptanoate, methyl caprylate, and methyl nonanoate at high pressures | 2019 | J. Chem. Thermodyn. | 3 | 1 | methyl octanoate |  | C9H18O2 | 待定 | methyl octanoate | C9H18O2 |  | 待定 | JGHZJRVDZXSNKQ-UHFFFAOYSA-N | InChI=1S/C9H18O2/c1-3-4-5-6-7-8-9(10)11-2/h3-8H2,1-2H3 | 351.65 |  | 351.65 |  | 15006 |  | 15006 |  | Viscosity, Pa*s | Pa*s | Liquid | Falling or rolling sphere viscometry | 0.00075 | 2e-05 | TRUE | 0.00075 | 0.75 | 0.75 | 0.0075 | [55 empty] | C,H,O | kept | Liquid | inchikey:JGHZJRVDZXSNKQ-UHFFFAOYSA-N | -7.1954 | ok | inchikey | JGHZJRVDZXSNKQ-UHFFFAOYSA-N | 8091 |  |  | CCCCCCCC(=O)OC | C9H18O2 | methyl octanoate | JGHZJRVDZXSNKQ-UHFFFAOYSA-N | CCCCCCCC(=O)OC | CCCCCCCC(=O)OC | TRUE | TRUE | keep |  | 69 | 283.15 | 361.74 | 78.59 | C;H;O |  | FALSE | FALSE |  | 8091 | existing_pubchem_cid | existing | 466.85 | 2 | 466.05 | 467.65 | 192.9 °C ; 194.00 to 195.00 °C | ok
D:\PyProjects\extend\real data\NIST\ThermoML.v2020-09-30\10.1016\j.jct.2019.02.026.xml | 10.1016/j.jct.2019.02.026 | Liquid viscosities for methyl hexanoate, methyl heptanoate, methyl caprylate, and methyl nonanoate at high pressures | 2019 | J. Chem. Thermodyn. | 3 | 1 | methyl octanoate |  | C9H18O2 | 待定 | methyl octanoate | C9H18O2 |  | 待定 | JGHZJRVDZXSNKQ-UHFFFAOYSA-N | InChI=1S/C9H18O2/c1-3-4-5-6-7-8-9(10)11-2/h3-8H2,1-2H3 | 351.7 |  | 351.7 |  | 19996 |  | 19996 |  | Viscosity, Pa*s | Pa*s | Liquid | Falling or rolling sphere viscometry | 0.00079 | 3e-05 | TRUE | 0.00079 | 0.79 | 0.79 | 0.0079 | [55 empty] | C,H,O | kept | Liquid | inchikey:JGHZJRVDZXSNKQ-UHFFFAOYSA-N | -7.1435 | ok | inchikey | JGHZJRVDZXSNKQ-UHFFFAOYSA-N | 8091 |  |  | CCCCCCCC(=O)OC | C9H18O2 | methyl octanoate | JGHZJRVDZXSNKQ-UHFFFAOYSA-N | CCCCCCCC(=O)OC | CCCCCCCC(=O)OC | TRUE | TRUE | keep |  | 69 | 283.15 | 361.74 | 78.59 | C;H;O |  | FALSE | FALSE |  | 8091 | existing_pubchem_cid | existing | 466.85 | 2 | 466.05 | 467.65 | 192.9 °C ; 194.00 to 195.00 °C | ok
D:\PyProjects\extend\real data\NIST\ThermoML.v2020-09-30\10.1016\j.jct.2019.02.026.xml | 10.1016/j.jct.2019.02.026 | Liquid viscosities for methyl hexanoate, methyl heptanoate, methyl caprylate, and methyl nonanoate at high pressures | 2019 | J. Chem. Thermodyn. | 3 | 1 | methyl octanoate |  | C9H18O2 | 待定 | methyl octanoate | C9H18O2 |  | 待定 | JGHZJRVDZXSNKQ-UHFFFAOYSA-N | InChI=1S/C9H18O2/c1-3-4-5-6-7-8-9(10)11-2/h3-8H2,1-2H3 | 351.78 |  | 351.78 |  | 25021 |  | 25021 |  | Viscosity, Pa*s | Pa*s | Liquid | Falling or rolling sphere viscometry | 0.00083 | 3e-05 | TRUE | 0.00083 | 0.83 | 0.83 | 0.0083 | [55 empty] | C,H,O | kept | Liquid | inchikey:JGHZJRVDZXSNKQ-UHFFFAOYSA-N | -7.0941 | ok | inchikey | JGHZJRVDZXSNKQ-UHFFFAOYSA-N | 8091 |  |  | CCCCCCCC(=O)OC | C9H18O2 | methyl octanoate | JGHZJRVDZXSNKQ-UHFFFAOYSA-N | CCCCCCCC(=O)OC | CCCCCCCC(=O)OC | TRUE | TRUE | keep |  | 69 | 283.15 | 361.74 | 78.59 | C;H;O |  | FALSE | FALSE |  | 8091 | existing_pubchem_cid | existing | 466.85 | 2 | 466.05 | 467.65 | 192.9 °C ; 194.00 to 195.00 °C | ok
D:\PyProjects\extend\real data\NIST\ThermoML.v2020-09-30\10.1021\je100042c.xml | 10.1021/je100042c | Densities and Viscosities of Fatty Acid Methyl and Ethyl Esters | 2010 | J. Chem. Eng. Data | 13 | 1 | methyl octanoate |  | C9H18O2 | 待定 | methyl octanoate | C9H18O2 |  | 待定 | JGHZJRVDZXSNKQ-UHFFFAOYSA-N | InChI=1S/C9H18O2/c1-3-4-5-6-7-8-9(10)11-2/h3-8H2,1-2H3 | 353.15 |  | 353.15 | [5 empty] | Viscosity, Pa*s | Pa*s | Liquid | Concentric cylinders viscometry | 0.00063589 | 7.65e-06 | TRUE | 0.00063589 | 0.63589 | 0.63589 | 0.0063589 | [55 empty] | C,H,O | kept | Liquid | inchikey:JGHZJRVDZXSNKQ-UHFFFAOYSA-N | -7.3605 | ok | inchikey | JGHZJRVDZXSNKQ-UHFFFAOYSA-N | 8091 |  |  | CCCCCCCC(=O)OC | C9H18O2 | methyl octanoate | JGHZJRVDZXSNKQ-UHFFFAOYSA-N | CCCCCCCC(=O)OC | CCCCCCCC(=O)OC | TRUE | TRUE | keep |  | 69 | 283.15 | 361.74 | 78.59 | C;H;O |  | FALSE | FALSE |  | 8091 | existing_pubchem_cid | existing | 466.85 | 2 | 466.05 | 467.65 | 192.9 °C ; 194.00 to 195.00 °C | ok
D:\PyProjects\extend\real data\NIST\ThermoML.v2020-09-30\10.1016\j.jct.2019.02.026.xml | 10.1016/j.jct.2019.02.026 | Liquid viscosities for methyl hexanoate, methyl heptanoate, methyl caprylate, and methyl nonanoate at high pressures | 2019 | J. Chem. Thermodyn. | 3 | 1 | methyl octanoate |  | C9H18O2 | 待定 | methyl octanoate | C9H18O2 |  | 待定 | JGHZJRVDZXSNKQ-UHFFFAOYSA-N | InChI=1S/C9H18O2/c1-3-4-5-6-7-8-9(10)11-2/h3-8H2,1-2H3 | 361.2 |  | 361.2 |  | 9990 |  | 9990 |  | Viscosity, Pa*s | Pa*s | Liquid | Falling or rolling sphere viscometry | 0.00064 | 2e-05 | TRUE | 0.00064 | 0.64 | 0.64 | 0.0064 | [55 empty] | C,H,O | kept | Liquid | inchikey:JGHZJRVDZXSNKQ-UHFFFAOYSA-N | -7.354 | ok | inchikey | JGHZJRVDZXSNKQ-UHFFFAOYSA-N | 8091 |  |  | CCCCCCCC(=O)OC | C9H18O2 | methyl octanoate | JGHZJRVDZXSNKQ-UHFFFAOYSA-N | CCCCCCCC(=O)OC | CCCCCCCC(=O)OC | TRUE | TRUE | keep |  | 69 | 283.15 | 361.74 | 78.59 | C;H;O |  | FALSE | FALSE |  | 8091 | existing_pubchem_cid | existing | 466.85 | 2 | 466.05 | 467.65 | 192.9 °C ; 194.00 to 195.00 °C | ok
D:\PyProjects\extend\real data\NIST\ThermoML.v2020-09-30\10.1016\j.jct.2019.02.026.xml | 10.1016/j.jct.2019.02.026 | Liquid viscosities for methyl hexanoate, methyl heptanoate, methyl caprylate, and methyl nonanoate at high pressures | 2019 | J. Chem. Thermodyn. | 3 | 1 | methyl octanoate |  | C9H18O2 | 待定 | methyl octanoate | C9H18O2 |  | 待定 | JGHZJRVDZXSNKQ-UHFFFAOYSA-N | InChI=1S/C9H18O2/c1-3-4-5-6-7-8-9(10)11-2/h3-8H2,1-2H3 | 361.23 |  | 361.23 |  | 4990 |  | 4990 |  | Viscosity, Pa*s | Pa*s | Liquid | Falling or rolling sphere viscometry | 0.00061 | 2e-05 | TRUE | 0.00061 | 0.61 | 0.61 | 0.0061 | [55 empty] | C,H,O | kept | Liquid | inchikey:JGHZJRVDZXSNKQ-UHFFFAOYSA-N | -7.4021 | ok | inchikey | JGHZJRVDZXSNKQ-UHFFFAOYSA-N | 8091 |  |  | CCCCCCCC(=O)OC | C9H18O2 | methyl octanoate | JGHZJRVDZXSNKQ-UHFFFAOYSA-N | CCCCCCCC(=O)OC | CCCCCCCC(=O)OC | TRUE | TRUE | keep |  | 69 | 283.15 | 361.74 | 78.59 | C;H;O |  | FALSE | FALSE |  | 8091 | existing_pubchem_cid | existing | 466.85 | 2 | 466.05 | 467.65 | 192.9 °C ; 194.00 to 195.00 °C | ok
D:\PyProjects\extend\real data\NIST\ThermoML.v2020-09-30\10.1016\j.jct.2019.02.026.xml | 10.1016/j.jct.2019.02.026 | Liquid viscosities for methyl hexanoate, methyl heptanoate, methyl caprylate, and methyl nonanoate at high pressures | 2019 | J. Chem. Thermodyn. | 3 | 1 | methyl octanoate |  | C9H18O2 | 待定 | methyl octanoate | C9H18O2 |  | 待定 | JGHZJRVDZXSNKQ-UHFFFAOYSA-N | InChI=1S/C9H18O2/c1-3-4-5-6-7-8-9(10)11-2/h3-8H2,1-2H3 | 361.41 |  | 361.41 |  | 19980 |  | 19980 |  | Viscosity, Pa*s | Pa*s | Liquid | Falling or rolling sphere viscometry | 0.00072 | 2e-05 | TRUE | 0.00072 | 0.72 | 0.72 | 0.0072 | [55 empty] | C,H,O | kept | Liquid | inchikey:JGHZJRVDZXSNKQ-UHFFFAOYSA-N | -7.2363 | ok | inchikey | JGHZJRVDZXSNKQ-UHFFFAOYSA-N | 8091 |  |  | CCCCCCCC(=O)OC | C9H18O2 | methyl octanoate | JGHZJRVDZXSNKQ-UHFFFAOYSA-N | CCCCCCCC(=O)OC | CCCCCCCC(=O)OC | TRUE | TRUE | keep |  | 69 | 283.15 | 361.74 | 78.59 | C;H;O |  | FALSE | FALSE |  | 8091 | existing_pubchem_cid | existing | 466.85 | 2 | 466.05 | 467.65 | 192.9 °C ; 194.00 to 195.00 °C | ok
D:\PyProjects\extend\real data\NIST\ThermoML.v2020-09-30\10.1016\j.jct.2019.02.026.xml | 10.1016/j.jct.2019.02.026 | Liquid viscosities for methyl hexanoate, methyl heptanoate, methyl caprylate, and methyl nonanoate at high pressures | 2019 | J. Chem. Thermodyn. | 3 | 1 | methyl octanoate |  | C9H18O2 | 待定 | methyl octanoate | C9H18O2 |  | 待定 | JGHZJRVDZXSNKQ-UHFFFAOYSA-N | InChI=1S/C9H18O2/c1-3-4-5-6-7-8-9(10)11-2/h3-8H2,1-2H3 | 361.44 |  | 361.44 |  | 15037 |  | 15037 |  | Viscosity, Pa*s | Pa*s | Liquid | Falling or rolling sphere viscometry | 0.00068 | 2e-05 | TRUE | 0.00068 | 0.68 | 0.68 | 0.0068 | [55 empty] | C,H,O | kept | Liquid | inchikey:JGHZJRVDZXSNKQ-UHFFFAOYSA-N | -7.2934 | ok | inchikey | JGHZJRVDZXSNKQ-UHFFFAOYSA-N | 8091 |  |  | CCCCCCCC(=O)OC | C9H18O2 | methyl octanoate | JGHZJRVDZXSNKQ-UHFFFAOYSA-N | CCCCCCCC(=O)OC | CCCCCCCC(=O)OC | TRUE | TRUE | keep |  | 69 | 283.15 | 361.74 | 78.59 | C;H;O |  | FALSE | FALSE |  | 8091 | existing_pubchem_cid | existing | 466.85 | 2 | 466.05 | 467.65 | 192.9 °C ; 194.00 to 195.00 °C | ok
D:\PyProjects\extend\real data\NIST\ThermoML.v2020-09-30\10.1016\j.jct.2019.02.026.xml | 10.1016/j.jct.2019.02.026 | Liquid viscosities for methyl hexanoate, methyl heptanoate, methyl caprylate, and methyl nonanoate at high pressures | 2019 | J. Chem. Thermodyn. | 3 | 1 | methyl octanoate |  | C9H18O2 | 待定 | methyl octanoate | C9H18O2 |  | 待定 | JGHZJRVDZXSNKQ-UHFFFAOYSA-N | InChI=1S/C9H18O2/c1-3-4-5-6-7-8-9(10)11-2/h3-8H2,1-2H3 | 361.45 |  | 361.45 |  | 103 |  | 103 |  | Viscosity, Pa*s | Pa*s | Liquid | Falling or rolling sphere viscometry | 0.00058 | 2e-05 | TRUE | 0.00058 | 0.58 | 0.58 | 0.0058 | [55 empty] | C,H,O | kept | Liquid | inchikey:JGHZJRVDZXSNKQ-UHFFFAOYSA-N | -7.4525 | ok | inchikey | JGHZJRVDZXSNKQ-UHFFFAOYSA-N | 8091 |  |  | CCCCCCCC(=O)OC | C9H18O2 | methyl octanoate | JGHZJRVDZXSNKQ-UHFFFAOYSA-N | CCCCCCCC(=O)OC | CCCCCCCC(=O)OC | TRUE | TRUE | keep |  | 69 | 283.15 | 361.74 | 78.59 | C;H;O |  | FALSE | FALSE |  | 8091 | existing_pubchem_cid | existing | 466.85 | 2 | 466.05 | 467.65 | 192.9 °C ; 194.00 to 195.00 °C | ok
D:\PyProjects\extend\real data\NIST\ThermoML.v2020-09-30\10.1016\j.jct.2019.02.026.xml | 10.1016/j.jct.2019.02.026 | Liquid viscosities for methyl hexanoate, methyl heptanoate, methyl caprylate, and methyl nonanoate at high pressures | 2019 | J. Chem. Thermodyn. | 3 | 1 | methyl octanoate |  | C9H18O2 | 待定 | methyl octanoate | C9H18O2 |  | 待定 | JGHZJRVDZXSNKQ-UHFFFAOYSA-N | InChI=1S/C9H18O2/c1-3-4-5-6-7-8-9(10)11-2/h3-8H2,1-2H3 | 361.59 |  | 361.59 |  | 25011 |  | 25011 |  | Viscosity, Pa*s | Pa*s | Liquid | Falling or rolling sphere viscometry | 0.00074 | 2e-05 | TRUE | 0.00074 | 0.74 | 0.74 | 0.0074 | [55 empty] | C,H,O | kept | Liquid | inchikey:JGHZJRVDZXSNKQ-UHFFFAOYSA-N | -7.2089 | ok | inchikey | JGHZJRVDZXSNKQ-UHFFFAOYSA-N | 8091 |  |  | CCCCCCCC(=O)OC | C9H18O2 | methyl octanoate | JGHZJRVDZXSNKQ-UHFFFAOYSA-N | CCCCCCCC(=O)OC | CCCCCCCC(=O)OC | TRUE | TRUE | keep |  | 69 | 283.15 | 361.74 | 78.59 | C;H;O |  | FALSE | FALSE |  | 8091 | existing_pubchem_cid | existing | 466.85 | 2 | 466.05 | 467.65 | 192.9 °C ; 194.00 to 195.00 °C | ok
D:\PyProjects\extend\real data\NIST\ThermoML.v2020-09-30\10.1016\j.jct.2019.02.026.xml | 10.1016/j.jct.2019.02.026 | Liquid viscosities for methyl hexanoate, methyl heptanoate, methyl caprylate, and methyl nonanoate at high pressures | 2019 | J. Chem. Thermodyn. | 3 | 1 | methyl octanoate |  | C9H18O2 | 待定 | methyl octanoate | C9H18O2 |  | 待定 | JGHZJRVDZXSNKQ-UHFFFAOYSA-N | InChI=1S/C9H18O2/c1-3-4-5-6-7-8-9(10)11-2/h3-8H2,1-2H3 | 361.74 |  | 361.74 |  | 29991 |  | 29991 |  | Viscosity, Pa*s | Pa*s | Liquid | Falling or rolling sphere viscometry | 0.00078 | 2e-05 | TRUE | 0.00078 | 0.78 | 0.78 | 0.0078 | [55 empty] | C,H,O | kept | Liquid | inchikey:JGHZJRVDZXSNKQ-UHFFFAOYSA-N | -7.1562 | ok | inchikey | JGHZJRVDZXSNKQ-UHFFFAOYSA-N | 8091 |  |  | CCCCCCCC(=O)OC | C9H18O2 | methyl octanoate | JGHZJRVDZXSNKQ-UHFFFAOYSA-N | CCCCCCCC(=O)OC | CCCCCCCC(=O)OC | TRUE | TRUE | keep |  | 69 | 283.15 | 361.74 | 78.59 | C;H;O |  | FALSE | FALSE |  | 8091 | existing_pubchem_cid | existing | 466.85 | 2 | 466.05 | 467.65 | 192.9 °C ; 194.00 to 195.00 °C | ok
D:\PyProjects\extend\real data\NIST\ThermoML.v2020-09-30\10.1016\j.jct.2012.05.005.xml | 10.1016/j.jct.2012.05.005 | Densities and viscosities of binary and ternary mixtures of cyclohexanone, 1,4-dioxane and isooctane from T = (288.15 to 313.15) K | 2012 | J. Chem. Thermodyn. | 1 | 1 | cyclohexanone |  | C6H10O | 待定 | cyclohexanone | C6H10O |  | 待定 | JHIVVAPYMSGYDF-UHFFFAOYSA-N | InChI=1S/C6H10O/c7-6-4-2-1-3-5-6/h1-5H2 | 288.15 |  | 288.15 | [5 empty] | Viscosity, Pa*s | Pa*s | Liquid | Capillary tube (Ostwald; Ubbelohde) method | 0.002599 | 1.97e-05 | TRUE | 0.002599 | 2.599 | 2.599 | 0.02599 | [55 empty] | C,H,O | kept | Liquid | inchikey:JHIVVAPYMSGYDF-UHFFFAOYSA-N | -5.9526 | ok | inchikey | JHIVVAPYMSGYDF-UHFFFAOYSA-N | 7967 |  |  | C1CCC(=O)CC1 | C6H10O | cyclohexanone | JHIVVAPYMSGYDF-UHFFFAOYSA-N | C1CCC(=O)CC1 | C1CCC(=O)CC1 | TRUE | TRUE | keep |  | 8 | 288.15 | 323.15 | 35 | C;H;O |  | FALSE | FALSE |  | 7967 | existing_pubchem_cid | existing | 383.45 | 15 | 274.55 | 429.15 | 312.1 °F ; 155.6 °C ; 132.5 °C ; 110.3 °C ; 90.4 °C | ok
D:\PyProjects\extend\real data\NIST\ThermoML.v2020-09-30\10.1021\acs.jced.8b00201.xml | 10.1021/acs.jced.8b00201 | Correlation Studies of Cyclohexanone/(C5-C10) Alkan-1-ol Binary Mixtures: PC-SAFT Model and Free Volume Theory | 2018 | J. Chem. Eng. Data | 2 | 1 | cyclohexanone |  | C6H10O | 待定 | cyclohexanone | C6H10O |  | 待定 | JHIVVAPYMSGYDF-UHFFFAOYSA-N | InChI=1S/C6H10O/c7-6-4-2-1-3-5-6/h1-5H2 | 293.15 |  | 293.15 | [5 empty] | Viscosity, Pa*s | Pa*s | Liquid | Concentric cylinders viscometry | 0.0023 | 0.00012 | TRUE | 0.0023 | 2.3 | 2.3 | 0.023 | [55 empty] | C,H,O | kept | Liquid | inchikey:JHIVVAPYMSGYDF-UHFFFAOYSA-N | -6.0748 | ok | inchikey | JHIVVAPYMSGYDF-UHFFFAOYSA-N | 7967 |  |  | C1CCC(=O)CC1 | C6H10O | cyclohexanone | JHIVVAPYMSGYDF-UHFFFAOYSA-N | C1CCC(=O)CC1 | C1CCC(=O)CC1 | TRUE | TRUE | keep |  | 8 | 288.15 | 323.15 | 35 | C;H;O |  | FALSE | FALSE |  | 7967 | existing_pubchem_cid | existing | 383.45 | 15 | 274.55 | 429.15 | 312.1 °F ; 155.6 °C ; 132.5 °C ; 110.3 °C ; 90.4 °C | ok
D:\PyProjects\extend\real data\NIST\ThermoML.v2020-09-30\10.1007\s10765-010-0752-6.xml | 10.1007/s10765-010-0752-6 | Study on Solution Properties of Binary Mixtures of Some Industrially Important Solvents with Cyclohexylamine and Cyclohexanone at 298.15 K | 2010 | Int. J. Thermophys. | 19 | 1 | cyclohexanone |  | C6H10O | 待定 | cyclohexanone | C6H10O |  | 待定 | JHIVVAPYMSGYDF-UHFFFAOYSA-N | InChI=1S/C6H10O/c7-6-4-2-1-3-5-6/h1-5H2 | 298.15 |  | 298.15 |  | 101 |  | 101 |  | Viscosity, Pa*s | Pa*s | Liquid | Capillary tube (Ostwald; Ubbelohde) method | 0.00202 | 1.5e-05 | TRUE | 0.00202 | 2.02 | 2.02 | 0.0202 | [55 empty] | C,H,O | kept | Liquid | inchikey:JHIVVAPYMSGYDF-UHFFFAOYSA-N | -6.2047 | ok | inchikey | JHIVVAPYMSGYDF-UHFFFAOYSA-N | 7967 |  |  | C1CCC(=O)CC1 | C6H10O | cyclohexanone | JHIVVAPYMSGYDF-UHFFFAOYSA-N | C1CCC(=O)CC1 | C1CCC(=O)CC1 | TRUE | TRUE | keep |  | 8 | 288.15 | 323.15 | 35 | C;H;O |  | FALSE | FALSE |  | 7967 | existing_pubchem_cid | existing | 383.45 | 15 | 274.55 | 429.15 | 312.1 °F ; 155.6 °C ; 132.5 °C ; 110.3 °C ; 90.4 °C | ok
D:\PyProjects\extend\real data\NIST\ThermoML.v2020-09-30\10.1021\je0201828.xml | 10.1021/je0201828 | Density, Viscosity, Refractive Index, and Speed of Sound in the Binary Mixtures of Ethyl Chloroacetate + Cyclohexanone, + Chlorobenzene, + Bromobenzene, or + Benzyl Alcohol at (298.15, 303.15, and 308.15) K | 2003 | J. Chem. Eng. Data | 6 | 1 | cyclohexanone |  | C6H10O | 待定 | cyclohexanone | C6H10O |  | 待定 | JHIVVAPYMSGYDF-UHFFFAOYSA-N | InChI=1S/C6H10O/c7-6-4-2-1-3-5-6/h1-5H2 | 303.15 |  | 303.15 | [5 empty] | Viscosity, Pa*s | Pa*s | Liquid | CAPTUB::UFactor:2 | 0.001768 | 2.2e-05 | TRUE | 0.001768 | 1.768 | 1.768 | 0.01768 | [55 empty] | C,H,O | kept | Liquid | inchikey:JHIVVAPYMSGYDF-UHFFFAOYSA-N | -6.3379 | ok | inchikey | JHIVVAPYMSGYDF-UHFFFAOYSA-N | 7967 |  |  | C1CCC(=O)CC1 | C6H10O | cyclohexanone | JHIVVAPYMSGYDF-UHFFFAOYSA-N | C1CCC(=O)CC1 | C1CCC(=O)CC1 | TRUE | TRUE | keep |  | 8 | 288.15 | 323.15 | 35 | C;H;O |  | FALSE | FALSE |  | 7967 | existing_pubchem_cid | existing | 383.45 | 15 | 274.55 | 429.15 | 312.1 °F ; 155.6 °C ; 132.5 °C ; 110.3 °C ; 90.4 °C | ok
D:\PyProjects\extend\real data\NIST\ThermoML.v2020-09-30\10.1021\je049661s.xml | 10.1021/je049661s | Thermophysical Properties of Binary Mixtures of Cyclohexane + Nitrobenzene, Cyclohexanone + Nitrobenzene, and Cyclohexane + Cyclohexanone at (298.15, 303.15, and 308.15) K | 2005 | J. Chem. Eng. Data | 4 | 1 | cyclohexanone |  | C6H10O | 待定 | cyclohexanone | C6H10O |  | 待定 | JHIVVAPYMSGYDF-UHFFFAOYSA-N | InChI=1S/C6H10O/c7-6-4-2-1-3-5-6/h1-5H2 | 308.15 |  | 308.15 | [5 empty] | Viscosity, Pa*s | Pa*s | Liquid | CAPTUB::UFactor:2 | 0.0015849 | 2.45e-05 | TRUE | 0.0015849 | 1.5849 | 1.5849 | 0.015849 | [55 empty] | C,H,O | kept | Liquid | inchikey:JHIVVAPYMSGYDF-UHFFFAOYSA-N | -6.4472 | ok | inchikey | JHIVVAPYMSGYDF-UHFFFAOYSA-N | 7967 |  |  | C1CCC(=O)CC1 | C6H10O | cyclohexanone | JHIVVAPYMSGYDF-UHFFFAOYSA-N | C1CCC(=O)CC1 | C1CCC(=O)CC1 | TRUE | TRUE | keep |  | 8 | 288.15 | 323.15 | 35 | C;H;O |  | FALSE | FALSE |  | 7967 | existing_pubchem_cid | existing | 383.45 | 15 | 274.55 | 429.15 | 312.1 °F ; 155.6 °C ; 132.5 °C ; 110.3 °C ; 90.4 °C | ok
D:\PyProjects\extend\real data\NIST\ThermoML.v2020-09-30\10.1021\je300085z.xml | 10.1021/je300085z | Density and Viscosity of Binary Mixtures of n-Butyl Acetate with Ketones at (298.15, 303.15, 308.15, and 313.15) K | 2012 | J. Chem. Eng. Data | 7 | 1 | cyclohexanone |  | C6H10O | 待定 | cyclohexanone | C6H10O |  | 待定 | JHIVVAPYMSGYDF-UHFFFAOYSA-N | InChI=1S/C6H10O/c7-6-4-2-1-3-5-6/h1-5H2 | 313.15 |  | 313.15 | [5 empty] | Viscosity, Pa*s | Pa*s | Liquid | Capillary tube (Ostwald; Ubbelohde) method | 0.001476 | 1.9e-05 | TRUE | 0.001476 | 1.476 | 1.476 | 0.01476 | [55 empty] | C,H,O | kept | Liquid | inchikey:JHIVVAPYMSGYDF-UHFFFAOYSA-N | -6.5184 | ok | inchikey | JHIVVAPYMSGYDF-UHFFFAOYSA-N | 7967 |  |  | C1CCC(=O)CC1 | C6H10O | cyclohexanone | JHIVVAPYMSGYDF-UHFFFAOYSA-N | C1CCC(=O)CC1 | C1CCC(=O)CC1 | TRUE | TRUE | keep |  | 8 | 288.15 | 323.15 | 35 | C;H;O |  | FALSE | FALSE |  | 7967 | existing_pubchem_cid | existing | 383.45 | 15 | 274.55 | 429.15 | 312.1 °F ; 155.6 °C ; 132.5 °C ; 110.3 °C ; 90.4 °C | ok
D:\PyProjects\extend\real data\NIST\ThermoML.v2020-09-30\10.1021\je0502389.xml | 10.1021/je0502389 | Excess Molar Volumes and Viscosities for Binary Mixtures of Cyclohexanone with Methacrylic Acid, Benzyl Methacrylate, and 2-Hydroxyethyl Methacrylate at (298.15, 308.15, and 318.15) K | 2006 | J. Chem. Eng. Data | 1 | 1 | cyclohexanone |  | C6H10O | 待定 | cyclohexanone | C6H10O |  | 待定 | JHIVVAPYMSGYDF-UHFFFAOYSA-N | InChI=1S/C6H10O/c7-6-4-2-1-3-5-6/h1-5H2 | 318.15 |  | 318.15 | [5 empty] | Viscosity, Pa*s | Pa*s | Liquid | CAPTUB:UFactor:2 | 0.001373 | 3.2e-05 | TRUE | 0.001373 | 1.373 | 1.373 | 0.01373 | [55 empty] | C,H,O | kept | Liquid | inchikey:JHIVVAPYMSGYDF-UHFFFAOYSA-N | -6.5908 | ok | inchikey | JHIVVAPYMSGYDF-UHFFFAOYSA-N | 7967 |  |  | C1CCC(=O)CC1 | C6H10O | cyclohexanone | JHIVVAPYMSGYDF-UHFFFAOYSA-N | C1CCC(=O)CC1 | C1CCC(=O)CC1 | TRUE | TRUE | keep |  | 8 | 288.15 | 323.15 | 35 | C;H;O |  | FALSE | FALSE |  | 7967 | existing_pubchem_cid | existing | 383.45 | 15 | 274.55 | 429.15 | 312.1 °F ; 155.6 °C ; 132.5 °C ; 110.3 °C ; 90.4 °C | ok
D:\PyProjects\extend\real data\NIST\ThermoML.v2020-09-30\10.1021\acs.jced.8b00201.xml | 10.1021/acs.jced.8b00201 | Correlation Studies of Cyclohexanone/(C5-C10) Alkan-1-ol Binary Mixtures: PC-SAFT Model and Free Volume Theory | 2018 | J. Chem. Eng. Data | 2 | 1 | cyclohexanone |  | C6H10O | 待定 | cyclohexanone | C6H10O |  | 待定 | JHIVVAPYMSGYDF-UHFFFAOYSA-N | InChI=1S/C6H10O/c7-6-4-2-1-3-5-6/h1-5H2 | 323.15 |  | 323.15 | [5 empty] | Viscosity, Pa*s | Pa*s | Liquid | Concentric cylinders viscometry | 0.00134 | 7e-05 | TRUE | 0.00134 | 1.34 | 1.34 | 0.0134 | [55 empty] | C,H,O | kept | Liquid | inchikey:JHIVVAPYMSGYDF-UHFFFAOYSA-N | -6.6151 | ok | inchikey | JHIVVAPYMSGYDF-UHFFFAOYSA-N | 7967 |  |  | C1CCC(=O)CC1 | C6H10O | cyclohexanone | JHIVVAPYMSGYDF-UHFFFAOYSA-N | C1CCC(=O)CC1 | C1CCC(=O)CC1 | TRUE | TRUE | keep |  | 8 | 288.15 | 323.15 | 35 | C;H;O |  | FALSE | FALSE |  | 7967 | existing_pubchem_cid | existing | 383.45 | 15 | 274.55 | 429.15 | 312.1 °F ; 155.6 °C ; 132.5 °C ; 110.3 °C ; 90.4 °C | ok
D:\PyProjects\extend\real data\NIST\ThermoML.v2020-09-30\10.1021\je301333b.xml | 10.1021/je301333b | Thermophysical Properties of Three Compounds from the Acrylate Family | 2013 | J. Chem. Eng. Data | 12 | 1 | ethyl propenoate |  | C5H8O2 | 待定 | ethyl propenoate | C5H8O2 |  | 待定 | JIGUQPWFLRLWPJ-UHFFFAOYSA-N | InChI=1S/C5H8O2/c1-3-5(6)7-4-2/h3H,1,4H2,2H3 | 278.15 |  | 278.15 | [5 empty] | Viscosity, Pa*s | Pa*s | Liquid | Capillary tube (Ostwald; Ubbelohde) method | 0.0007086 | 1.52e-05 | TRUE | 0.0007086 | 0.7086 | 0.7086 | 0.007086 | [55 empty] | C,H,O | kept | Liquid | inchikey:JIGUQPWFLRLWPJ-UHFFFAOYSA-N | -7.2522 | ok | inchikey | JIGUQPWFLRLWPJ-UHFFFAOYSA-N | 8821 |  |  | CCOC(=O)C=C | C5H8O2 | ethyl prop-2-enoate | JIGUQPWFLRLWPJ-UHFFFAOYSA-N | CCOC(=O)C=C | CCOC(=O)C=C | TRUE | TRUE | keep |  | 25 | 278.15 | 338.15 | 60 | C;H;O |  | FALSE | FALSE |  | 8821 | existing_pubchem_cid | existing | 372.5944 | 6 | 372.15 | 372.9278 | 211.6 °F ; 99.4 °C ; 99.00 to 100.00 °C ; 99 °C ; 211 °F | ok
D:\PyProjects\extend\real data\NIST\ThermoML.v2020-09-30\10.1021\je301333b.xml | 10.1021/je301333b | Thermophysical Properties of Three Compounds from the Acrylate Family | 2013 | J. Chem. Eng. Data | 12 | 1 | ethyl propenoate |  | C5H8O2 | 待定 | ethyl propenoate | C5H8O2 |  | 待定 | JIGUQPWFLRLWPJ-UHFFFAOYSA-N | InChI=1S/C5H8O2/c1-3-5(6)7-4-2/h3H,1,4H2,2H3 | 280.65 |  | 280.65 | [5 empty] | Viscosity, Pa*s | Pa*s | Liquid | Capillary tube (Ostwald; Ubbelohde) method | 0.0006826 | 1.47e-05 | TRUE | 0.0006826 | 0.6826 | 0.6826 | 0.006826 | [55 empty] | C,H,O | kept | Liquid | inchikey:JIGUQPWFLRLWPJ-UHFFFAOYSA-N | -7.2896 | ok | inchikey | JIGUQPWFLRLWPJ-UHFFFAOYSA-N | 8821 |  |  | CCOC(=O)C=C | C5H8O2 | ethyl prop-2-enoate | JIGUQPWFLRLWPJ-UHFFFAOYSA-N | CCOC(=O)C=C | CCOC(=O)C=C | TRUE | TRUE | keep |  | 25 | 278.15 | 338.15 | 60 | C;H;O |  | FALSE | FALSE |  | 8821 | existing_pubchem_cid | existing | 372.5944 | 6 | 372.15 | 372.9278 | 211.6 °F ; 99.4 °C ; 99.00 to 100.00 °C ; 99 °C ; 211 °F | ok
D:\PyProjects\extend\real data\NIST\ThermoML.v2020-09-30\10.1021\je301333b.xml | 10.1021/je301333b | Thermophysical Properties of Three Compounds from the Acrylate Family | 2013 | J. Chem. Eng. Data | 12 | 1 | ethyl propenoate |  | C5H8O2 | 待定 | ethyl propenoate | C5H8O2 |  | 待定 | JIGUQPWFLRLWPJ-UHFFFAOYSA-N | InChI=1S/C5H8O2/c1-3-5(6)7-4-2/h3H,1,4H2,2H3 | 283.15 |  | 283.15 | [5 empty] | Viscosity, Pa*s | Pa*s | Liquid | Capillary tube (Ostwald; Ubbelohde) method | 0.0006587 | 1.41e-05 | TRUE | 0.0006587 | 0.6587 | 0.6587 | 0.006587 | [55 empty] | C,H,O | kept | Liquid | inchikey:JIGUQPWFLRLWPJ-UHFFFAOYSA-N | -7.3252 | ok | inchikey | JIGUQPWFLRLWPJ-UHFFFAOYSA-N | 8821 |  |  | CCOC(=O)C=C | C5H8O2 | ethyl prop-2-enoate | JIGUQPWFLRLWPJ-UHFFFAOYSA-N | CCOC(=O)C=C | CCOC(=O)C=C | TRUE | TRUE | keep |  | 25 | 278.15 | 338.15 | 60 | C;H;O |  | FALSE | FALSE |  | 8821 | existing_pubchem_cid | existing | 372.5944 | 6 | 372.15 | 372.9278 | 211.6 °F ; 99.4 °C ; 99.00 to 100.00 °C ; 99 °C ; 211 °F | ok
D:\PyProjects\extend\real data\NIST\ThermoML.v2020-09-30\10.1021\je301333b.xml | 10.1021/je301333b | Thermophysical Properties of Three Compounds from the Acrylate Family | 2013 | J. Chem. Eng. Data | 12 | 1 | ethyl propenoate |  | C5H8O2 | 待定 | ethyl propenoate | C5H8O2 |  | 待定 | JIGUQPWFLRLWPJ-UHFFFAOYSA-N | InChI=1S/C5H8O2/c1-3-5(6)7-4-2/h3H,1,4H2,2H3 | 285.65 |  | 285.65 | [5 empty] | Viscosity, Pa*s | Pa*s | Liquid | Capillary tube (Ostwald; Ubbelohde) method | 0.0006361 | 1.37e-05 | TRUE | 0.0006361 | 0.6361 | 0.6361 | 0.006361 | [55 empty] | C,H,O | kept | Liquid | inchikey:JIGUQPWFLRLWPJ-UHFFFAOYSA-N | -7.3602 | ok | inchikey | JIGUQPWFLRLWPJ-UHFFFAOYSA-N | 8821 |  |  | CCOC(=O)C=C | C5H8O2 | ethyl prop-2-enoate | JIGUQPWFLRLWPJ-UHFFFAOYSA-N | CCOC(=O)C=C | CCOC(=O)C=C | TRUE | TRUE | keep |  | 25 | 278.15 | 338.15 | 60 | C;H;O |  | FALSE | FALSE |  | 8821 | existing_pubchem_cid | existing | 372.5944 | 6 | 372.15 | 372.9278 | 211.6 °F ; 99.4 °C ; 99.00 to 100.00 °C ; 99 °C ; 211 °F | ok
D:\PyProjects\extend\real data\NIST\ThermoML.v2020-09-30\10.1021\je301333b.xml | 10.1021/je301333b | Thermophysical Properties of Three Compounds from the Acrylate Family | 2013 | J. Chem. Eng. Data | 12 | 1 | ethyl propenoate |  | C5H8O2 | 待定 | ethyl propenoate | C5H8O2 |  | 待定 | JIGUQPWFLRLWPJ-UHFFFAOYSA-N | InChI=1S/C5H8O2/c1-3-5(6)7-4-2/h3H,1,4H2,2H3 | 288.15 |  | 288.15 | [5 empty] | Viscosity, Pa*s | Pa*s | Liquid | Capillary tube (Ostwald; Ubbelohde) method | 0.0006146 | 1.32e-05 | TRUE | 0.0006146 | 0.6146 | 0.6146 | 0.006146 | [55 empty] | C,H,O | kept | Liquid | inchikey:JIGUQPWFLRLWPJ-UHFFFAOYSA-N | -7.3945 | ok | inchikey | JIGUQPWFLRLWPJ-UHFFFAOYSA-N | 8821 |  |  | CCOC(=O)C=C | C5H8O2 | ethyl prop-2-enoate | JIGUQPWFLRLWPJ-UHFFFAOYSA-N | CCOC(=O)C=C | CCOC(=O)C=C | TRUE | TRUE | keep |  | 25 | 278.15 | 338.15 | 60 | C;H;O |  | FALSE | FALSE |  | 8821 | existing_pubchem_cid | existing | 372.5944 | 6 | 372.15 | 372.9278 | 211.6 °F ; 99.4 °C ; 99.00 to 100.00 °C ; 99 °C ; 211 °F | ok
D:\PyProjects\extend\real data\NIST\ThermoML.v2020-09-30\10.1021\je301333b.xml | 10.1021/je301333b | Thermophysical Properties of Three Compounds from the Acrylate Family | 2013 | J. Chem. Eng. Data | 12 | 1 | ethyl propenoate |  | C5H8O2 | 待定 | ethyl propenoate | C5H8O2 |  | 待定 | JIGUQPWFLRLWPJ-UHFFFAOYSA-N | InChI=1S/C5H8O2/c1-3-5(6)7-4-2/h3H,1,4H2,2H3 | 290.65 |  | 290.65 | [5 empty] | Viscosity, Pa*s | Pa*s | Liquid | Capillary tube (Ostwald; Ubbelohde) method | 0.0005942 | 1.28e-05 | TRUE | 0.0005942 | 0.5942 | 0.5942 | 0.005942 | [55 empty] | C,H,O | kept | Liquid | inchikey:JIGUQPWFLRLWPJ-UHFFFAOYSA-N | -7.4283 | ok | inchikey | JIGUQPWFLRLWPJ-UHFFFAOYSA-N | 8821 |  |  | CCOC(=O)C=C | C5H8O2 | ethyl prop-2-enoate | JIGUQPWFLRLWPJ-UHFFFAOYSA-N | CCOC(=O)C=C | CCOC(=O)C=C | TRUE | TRUE | keep |  | 25 | 278.15 | 338.15 | 60 | C;H;O |  | FALSE | FALSE |  | 8821 | existing_pubchem_cid | existing | 372.5944 | 6 | 372.15 | 372.9278 | 211.6 °F ; 99.4 °C ; 99.00 to 100.00 °C ; 99 °C ; 211 °F | ok
D:\PyProjects\extend\real data\NIST\ThermoML.v2020-09-30\10.1021\je301333b.xml | 10.1021/je301333b | Thermophysical Properties of Three Compounds from the Acrylate Family | 2013 | J. Chem. Eng. Data | 12 | 1 | ethyl propenoate |  | C5H8O2 | 待定 | ethyl propenoate | C5H8O2 |  | 待定 | JIGUQPWFLRLWPJ-UHFFFAOYSA-N | InChI=1S/C5H8O2/c1-3-5(6)7-4-2/h3H,1,4H2,2H3 | 293.15 |  | 293.15 | [5 empty] | Viscosity, Pa*s | Pa*s | Liquid | Capillary tube (Ostwald; Ubbelohde) method | 0.0005746 | 1.24e-05 | TRUE | 0.0005746 | 0.5746 | 0.5746 | 0.005746 | [55 empty] | C,H,O | kept | Liquid | inchikey:JIGUQPWFLRLWPJ-UHFFFAOYSA-N | -7.4618 | ok | inchikey | JIGUQPWFLRLWPJ-UHFFFAOYSA-N | 8821 |  |  | CCOC(=O)C=C | C5H8O2 | ethyl prop-2-enoate | JIGUQPWFLRLWPJ-UHFFFAOYSA-N | CCOC(=O)C=C | CCOC(=O)C=C | TRUE | TRUE | keep |  | 25 | 278.15 | 338.15 | 60 | C;H;O |  | FALSE | FALSE |  | 8821 | existing_pubchem_cid | existing | 372.5944 | 6 | 372.15 | 372.9278 | 211.6 °F ; 99.4 °C ; 99.00 to 100.00 °C ; 99 °C ; 211 °F | ok
D:\PyProjects\extend\real data\NIST\ThermoML.v2020-09-30\10.1021\je301333b.xml | 10.1021/je301333b | Thermophysical Properties of Three Compounds from the Acrylate Family | 2013 | J. Chem. Eng. Data | 12 | 1 | ethyl propenoate |  | C5H8O2 | 待定 | ethyl propenoate | C5H8O2 |  | 待定 | JIGUQPWFLRLWPJ-UHFFFAOYSA-N | InChI=1S/C5H8O2/c1-3-5(6)7-4-2/h3H,1,4H2,2H3 | 295.65 |  | 295.65 | [5 empty] | Viscosity, Pa*s | Pa*s | Liquid | Capillary tube (Ostwald; Ubbelohde) method | 0.0005561 | 1.2e-05 | TRUE | 0.0005561 | 0.5561 | 0.5561 | 0.005561 | [55 empty] | C,H,O | kept | Liquid | inchikey:JIGUQPWFLRLWPJ-UHFFFAOYSA-N | -7.4946 | ok | inchikey | JIGUQPWFLRLWPJ-UHFFFAOYSA-N | 8821 |  |  | CCOC(=O)C=C | C5H8O2 | ethyl prop-2-enoate | JIGUQPWFLRLWPJ-UHFFFAOYSA-N | CCOC(=O)C=C | CCOC(=O)C=C | TRUE | TRUE | keep |  | 25 | 278.15 | 338.15 | 60 | C;H;O |  | FALSE | FALSE |  | 8821 | existing_pubchem_cid | existing | 372.5944 | 6 | 372.15 | 372.9278 | 211.6 °F ; 99.4 °C ; 99.00 to 100.00 °C ; 99 °C ; 211 °F | ok
D:\PyProjects\extend\real data\NIST\ThermoML.v2020-09-30\10.1007\s10765-009-0562-x.xml | 10.1007/s10765-009-0562-x | Volumetric, Viscometric, Ultrasonic, and Refractive Index Properties of Liquid Mixtures of Benzene with Industrially Important Monomers at Different Temperatures | 2009 | Int. J. Thermophys. | 6 | 1 | ethyl propenoate |  | C5H8O2 | 待定 | ethyl propenoate | C5H8O2 |  | 待定 | JIGUQPWFLRLWPJ-UHFFFAOYSA-N | InChI=1S/C5H8O2/c1-3-5(6)7-4-2/h3H,1,4H2,2H3 | 298.15 |  | 298.15 | [5 empty] | Viscosity, Pa*s | Pa*s | Liquid | CAPTUB::UFactor:2 | 0.00053 | 8e-06 | TRUE | 0.00053 | 0.53 | 0.53 | 0.0053 | [55 empty] | C,H,O | kept | Liquid | inchikey:JIGUQPWFLRLWPJ-UHFFFAOYSA-N | -7.5426 | ok | inchikey | JIGUQPWFLRLWPJ-UHFFFAOYSA-N | 8821 |  |  | CCOC(=O)C=C | C5H8O2 | ethyl prop-2-enoate | JIGUQPWFLRLWPJ-UHFFFAOYSA-N | CCOC(=O)C=C | CCOC(=O)C=C | TRUE | TRUE | keep |  | 25 | 278.15 | 338.15 | 60 | C;H;O |  | FALSE | FALSE |  | 8821 | existing_pubchem_cid | existing | 372.5944 | 6 | 372.15 | 372.9278 | 211.6 °F ; 99.4 °C ; 99.00 to 100.00 °C ; 99 °C ; 211 °F | ok
D:\PyProjects\extend\real data\NIST\ThermoML.v2020-09-30\10.1021\je301333b.xml | 10.1021/je301333b | Thermophysical Properties of Three Compounds from the Acrylate Family | 2013 | J. Chem. Eng. Data | 12 | 1 | ethyl propenoate |  | C5H8O2 | 待定 | ethyl propenoate | C5H8O2 |  | 待定 | JIGUQPWFLRLWPJ-UHFFFAOYSA-N | InChI=1S/C5H8O2/c1-3-5(6)7-4-2/h3H,1,4H2,2H3 | 300.65 |  | 300.65 | [5 empty] | Viscosity, Pa*s | Pa*s | Liquid | Capillary tube (Ostwald; Ubbelohde) method | 0.0005206 | 1.12e-05 | TRUE | 0.0005206 | 0.5206 | 0.5206 | 0.005206 | [55 empty] | C,H,O | kept | Liquid | inchikey:JIGUQPWFLRLWPJ-UHFFFAOYSA-N | -7.5605 | ok | inchikey | JIGUQPWFLRLWPJ-UHFFFAOYSA-N | 8821 |  |  | CCOC(=O)C=C | C5H8O2 | ethyl prop-2-enoate | JIGUQPWFLRLWPJ-UHFFFAOYSA-N | CCOC(=O)C=C | CCOC(=O)C=C | TRUE | TRUE | keep |  | 25 | 278.15 | 338.15 | 60 | C;H;O |  | FALSE | FALSE |  | 8821 | existing_pubchem_cid | existing | 372.5944 | 6 | 372.15 | 372.9278 | 211.6 °F ; 99.4 °C ; 99.00 to 100.00 °C ; 99 °C ; 211 °F | ok
D:\PyProjects\extend\real data\NIST\ThermoML.v2020-09-30\10.1007\s10765-009-0562-x.xml | 10.1007/s10765-009-0562-x | Volumetric, Viscometric, Ultrasonic, and Refractive Index Properties of Liquid Mixtures of Benzene with Industrially Important Monomers at Different Temperatures | 2009 | Int. J. Thermophys. | 6 | 1 | ethyl propenoate |  | C5H8O2 | 待定 | ethyl propenoate | C5H8O2 |  | 待定 | JIGUQPWFLRLWPJ-UHFFFAOYSA-N | InChI=1S/C5H8O2/c1-3-5(6)7-4-2/h3H,1,4H2,2H3 | 303.15 |  | 303.15 | [5 empty] | Viscosity, Pa*s | Pa*s | Liquid | CAPTUB::UFactor:2 | 0.000502 | 8e-06 | TRUE | 0.000502 | 0.502 | 0.502 | 0.00502 | [55 empty] | C,H,O | kept | Liquid | inchikey:JIGUQPWFLRLWPJ-UHFFFAOYSA-N | -7.5969 | ok | inchikey | JIGUQPWFLRLWPJ-UHFFFAOYSA-N | 8821 |  |  | CCOC(=O)C=C | C5H8O2 | ethyl prop-2-enoate | JIGUQPWFLRLWPJ-UHFFFAOYSA-N | CCOC(=O)C=C | CCOC(=O)C=C | TRUE | TRUE | keep |  | 25 | 278.15 | 338.15 | 60 | C;H;O |  | FALSE | FALSE |  | 8821 | existing_pubchem_cid | existing | 372.5944 | 6 | 372.15 | 372.9278 | 211.6 °F ; 99.4 °C ; 99.00 to 100.00 °C ; 99 °C ; 211 °F | ok
D:\PyProjects\extend\real data\NIST\ThermoML.v2020-09-30\10.1021\je301333b.xml | 10.1021/je301333b | Thermophysical Properties of Three Compounds from the Acrylate Family | 2013 | J. Chem. Eng. Data | 12 | 1 | ethyl propenoate |  | C5H8O2 | 待定 | ethyl propenoate | C5H8O2 |  | 待定 | JIGUQPWFLRLWPJ-UHFFFAOYSA-N | InChI=1S/C5H8O2/c1-3-5(6)7-4-2/h3H,1,4H2,2H3 | 305.65 |  | 305.65 | [5 empty] | Viscosity, Pa*s | Pa*s | Liquid | Capillary tube (Ostwald; Ubbelohde) method | 0.0004885 | 1.05e-05 | TRUE | 0.0004885 | 0.4885 | 0.4885 | 0.004885 | [55 empty] | C,H,O | kept | Liquid | inchikey:JIGUQPWFLRLWPJ-UHFFFAOYSA-N | -7.6242 | ok | inchikey | JIGUQPWFLRLWPJ-UHFFFAOYSA-N | 8821 |  |  | CCOC(=O)C=C | C5H8O2 | ethyl prop-2-enoate | JIGUQPWFLRLWPJ-UHFFFAOYSA-N | CCOC(=O)C=C | CCOC(=O)C=C | TRUE | TRUE | keep |  | 25 | 278.15 | 338.15 | 60 | C;H;O |  | FALSE | FALSE |  | 8821 | existing_pubchem_cid | existing | 372.5944 | 6 | 372.15 | 372.9278 | 211.6 °F ; 99.4 °C ; 99.00 to 100.00 °C ; 99 °C ; 211 °F | ok
D:\PyProjects\extend\real data\NIST\ThermoML.v2020-09-30\10.1007\s10765-009-0562-x.xml | 10.1007/s10765-009-0562-x | Volumetric, Viscometric, Ultrasonic, and Refractive Index Properties of Liquid Mixtures of Benzene with Industrially Important Monomers at Different Temperatures | 2009 | Int. J. Thermophys. | 6 | 1 | ethyl propenoate |  | C5H8O2 | 待定 | ethyl propenoate | C5H8O2 |  | 待定 | JIGUQPWFLRLWPJ-UHFFFAOYSA-N | InChI=1S/C5H8O2/c1-3-5(6)7-4-2/h3H,1,4H2,2H3 | 308.15 |  | 308.15 | [5 empty] | Viscosity, Pa*s | Pa*s | Liquid | CAPTUB::UFactor:2 | 0.000465 | 7e-06 | TRUE | 0.000465 | 0.465 | 0.465 | 0.00465 | [55 empty] | C,H,O | kept | Liquid | inchikey:JIGUQPWFLRLWPJ-UHFFFAOYSA-N | -7.6735 | ok | inchikey | JIGUQPWFLRLWPJ-UHFFFAOYSA-N | 8821 |  |  | CCOC(=O)C=C | C5H8O2 | ethyl prop-2-enoate | JIGUQPWFLRLWPJ-UHFFFAOYSA-N | CCOC(=O)C=C | CCOC(=O)C=C | TRUE | TRUE | keep |  | 25 | 278.15 | 338.15 | 60 | C;H;O |  | FALSE | FALSE |  | 8821 | existing_pubchem_cid | existing | 372.5944 | 6 | 372.15 | 372.9278 | 211.6 °F ; 99.4 °C ; 99.00 to 100.00 °C ; 99 °C ; 211 °F | ok
D:\PyProjects\extend\real data\NIST\ThermoML.v2020-09-30\10.1021\je301333b.xml | 10.1021/je301333b | Thermophysical Properties of Three Compounds from the Acrylate Family | 2013 | J. Chem. Eng. Data | 12 | 1 | ethyl propenoate |  | C5H8O2 | 待定 | ethyl propenoate | C5H8O2 |  | 待定 | JIGUQPWFLRLWPJ-UHFFFAOYSA-N | InChI=1S/C5H8O2/c1-3-5(6)7-4-2/h3H,1,4H2,2H3 | 310.65 |  | 310.65 | [5 empty] | Viscosity, Pa*s | Pa*s | Liquid | Capillary tube (Ostwald; Ubbelohde) method | 0.0004587 | 9.9e-06 | TRUE | 0.0004587 | 0.4587 | 0.4587 | 0.004587 | [55 empty] | C,H,O | kept | Liquid | inchikey:JIGUQPWFLRLWPJ-UHFFFAOYSA-N | -7.6871 | ok | inchikey | JIGUQPWFLRLWPJ-UHFFFAOYSA-N | 8821 |  |  | CCOC(=O)C=C | C5H8O2 | ethyl prop-2-enoate | JIGUQPWFLRLWPJ-UHFFFAOYSA-N | CCOC(=O)C=C | CCOC(=O)C=C | TRUE | TRUE | keep |  | 25 | 278.15 | 338.15 | 60 | C;H;O |  | FALSE | FALSE |  | 8821 | existing_pubchem_cid | existing | 372.5944 | 6 | 372.15 | 372.9278 | 211.6 °F ; 99.4 °C ; 99.00 to 100.00 °C ; 99 °C ; 211 °F | ok
D:\PyProjects\extend\real data\NIST\ThermoML.v2020-09-30\10.1007\s10765-009-0562-x.xml | 10.1007/s10765-009-0562-x | Volumetric, Viscometric, Ultrasonic, and Refractive Index Properties of Liquid Mixtures of Benzene with Industrially Important Monomers at Different Temperatures | 2009 | Int. J. Thermophys. | 6 | 1 | ethyl propenoate |  | C5H8O2 | 待定 | ethyl propenoate | C5H8O2 |  | 待定 | JIGUQPWFLRLWPJ-UHFFFAOYSA-N | InChI=1S/C5H8O2/c1-3-5(6)7-4-2/h3H,1,4H2,2H3 | 313.15 |  | 313.15 | [5 empty] | Viscosity, Pa*s | Pa*s | Liquid | CAPTUB::UFactor:2 | 0.00042 | 7e-06 | TRUE | 0.00042 | 0.42 | 0.42 | 0.0042 | [55 empty] | C,H,O | kept | Liquid | inchikey:JIGUQPWFLRLWPJ-UHFFFAOYSA-N | -7.7753 | ok | inchikey | JIGUQPWFLRLWPJ-UHFFFAOYSA-N | 8821 |  |  | CCOC(=O)C=C | C5H8O2 | ethyl prop-2-enoate | JIGUQPWFLRLWPJ-UHFFFAOYSA-N | CCOC(=O)C=C | CCOC(=O)C=C | TRUE | TRUE | keep |  | 25 | 278.15 | 338.15 | 60 | C;H;O |  | FALSE | FALSE |  | 8821 | existing_pubchem_cid | existing | 372.5944 | 6 | 372.15 | 372.9278 | 211.6 °F ; 99.4 °C ; 99.00 to 100.00 °C ; 99 °C ; 211 °F | ok
D:\PyProjects\extend\real data\NIST\ThermoML.v2020-09-30\10.1021\je301333b.xml | 10.1021/je301333b | Thermophysical Properties of Three Compounds from the Acrylate Family | 2013 | J. Chem. Eng. Data | 12 | 1 | ethyl propenoate |  | C5H8O2 | 待定 | ethyl propenoate | C5H8O2 |  | 待定 | JIGUQPWFLRLWPJ-UHFFFAOYSA-N | InChI=1S/C5H8O2/c1-3-5(6)7-4-2/h3H,1,4H2,2H3 | 315.65 |  | 315.65 | [5 empty] | Viscosity, Pa*s | Pa*s | Liquid | Capillary tube (Ostwald; Ubbelohde) method | 0.0004328 | 9.4e-06 | TRUE | 0.0004328 | 0.4328 | 0.4328 | 0.004328 | [55 empty] | C,H,O | kept | Liquid | inchikey:JIGUQPWFLRLWPJ-UHFFFAOYSA-N | -7.7452 | ok | inchikey | JIGUQPWFLRLWPJ-UHFFFAOYSA-N | 8821 |  |  | CCOC(=O)C=C | C5H8O2 | ethyl prop-2-enoate | JIGUQPWFLRLWPJ-UHFFFAOYSA-N | CCOC(=O)C=C | CCOC(=O)C=C | TRUE | TRUE | keep |  | 25 | 278.15 | 338.15 | 60 | C;H;O |  | FALSE | FALSE |  | 8821 | existing_pubchem_cid | existing | 372.5944 | 6 | 372.15 | 372.9278 | 211.6 °F ; 99.4 °C ; 99.00 to 100.00 °C ; 99 °C ; 211 °F | ok
D:\PyProjects\extend\real data\NIST\ThermoML.v2020-09-30\10.1021\je301333b.xml | 10.1021/je301333b | Thermophysical Properties of Three Compounds from the Acrylate Family | 2013 | J. Chem. Eng. Data | 12 | 1 | ethyl propenoate |  | C5H8O2 | 待定 | ethyl propenoate | C5H8O2 |  | 待定 | JIGUQPWFLRLWPJ-UHFFFAOYSA-N | InChI=1S/C5H8O2/c1-3-5(6)7-4-2/h3H,1,4H2,2H3 | 318.15 |  | 318.15 | [5 empty] | Viscosity, Pa*s | Pa*s | Liquid | Capillary tube (Ostwald; Ubbelohde) method | 0.0004221 | 9.1e-06 | TRUE | 0.0004221 | 0.4221 | 0.4221 | 0.004221 | [55 empty] | C,H,O | kept | Liquid | inchikey:JIGUQPWFLRLWPJ-UHFFFAOYSA-N | -7.7703 | ok | inchikey | JIGUQPWFLRLWPJ-UHFFFAOYSA-N | 8821 |  |  | CCOC(=O)C=C | C5H8O2 | ethyl prop-2-enoate | JIGUQPWFLRLWPJ-UHFFFAOYSA-N | CCOC(=O)C=C | CCOC(=O)C=C | TRUE | TRUE | keep |  | 25 | 278.15 | 338.15 | 60 | C;H;O |  | FALSE | FALSE |  | 8821 | existing_pubchem_cid | existing | 372.5944 | 6 | 372.15 | 372.9278 | 211.6 °F ; 99.4 °C ; 99.00 to 100.00 °C ; 99 °C ; 211 °F | ok
D:\PyProjects\extend\real data\NIST\ThermoML.v2020-09-30\10.1021\je301333b.xml | 10.1021/je301333b | Thermophysical Properties of Three Compounds from the Acrylate Family | 2013 | J. Chem. Eng. Data | 12 | 1 | ethyl propenoate |  | C5H8O2 | 待定 | ethyl propenoate | C5H8O2 |  | 待定 | JIGUQPWFLRLWPJ-UHFFFAOYSA-N | InChI=1S/C5H8O2/c1-3-5(6)7-4-2/h3H,1,4H2,2H3 | 320.65 |  | 320.65 | [5 empty] | Viscosity, Pa*s | Pa*s | Liquid | Capillary tube (Ostwald; Ubbelohde) method | 0.0004121 | 8.9e-06 | TRUE | 0.0004121 | 0.4121 | 0.4121 | 0.004121 | [55 empty] | C,H,O | kept | Liquid | inchikey:JIGUQPWFLRLWPJ-UHFFFAOYSA-N | -7.7942 | ok | inchikey | JIGUQPWFLRLWPJ-UHFFFAOYSA-N | 8821 |  |  | CCOC(=O)C=C | C5H8O2 | ethyl prop-2-enoate | JIGUQPWFLRLWPJ-UHFFFAOYSA-N | CCOC(=O)C=C | CCOC(=O)C=C | TRUE | TRUE | keep |  | 25 | 278.15 | 338.15 | 60 | C;H;O |  | FALSE | FALSE |  | 8821 | existing_pubchem_cid | existing | 372.5944 | 6 | 372.15 | 372.9278 | 211.6 °F ; 99.4 °C ; 99.00 to 100.00 °C ; 99 °C ; 211 °F | ok
D:\PyProjects\extend\real data\NIST\ThermoML.v2020-09-30\10.1021\je301333b.xml | 10.1021/je301333b | Thermophysical Properties of Three Compounds from the Acrylate Family | 2013 | J. Chem. Eng. Data | 12 | 1 | ethyl propenoate |  | C5H8O2 | 待定 | ethyl propenoate | C5H8O2 |  | 待定 | JIGUQPWFLRLWPJ-UHFFFAOYSA-N | InChI=1S/C5H8O2/c1-3-5(6)7-4-2/h3H,1,4H2,2H3 | 323.15 |  | 323.15 | [5 empty] | Viscosity, Pa*s | Pa*s | Liquid | Capillary tube (Ostwald; Ubbelohde) method | 0.0004029 | 8.7e-06 | TRUE | 0.0004029 | 0.4029 | 0.4029 | 0.004029 | [55 empty] | C,H,O | kept | Liquid | inchikey:JIGUQPWFLRLWPJ-UHFFFAOYSA-N | -7.8168 | ok | inchikey | JIGUQPWFLRLWPJ-UHFFFAOYSA-N | 8821 |  |  | CCOC(=O)C=C | C5H8O2 | ethyl prop-2-enoate | JIGUQPWFLRLWPJ-UHFFFAOYSA-N | CCOC(=O)C=C | CCOC(=O)C=C | TRUE | TRUE | keep |  | 25 | 278.15 | 338.15 | 60 | C;H;O |  | FALSE | FALSE |  | 8821 | existing_pubchem_cid | existing | 372.5944 | 6 | 372.15 | 372.9278 | 211.6 °F ; 99.4 °C ; 99.00 to 100.00 °C ; 99 °C ; 211 °F | ok
D:\PyProjects\extend\real data\NIST\ThermoML.v2020-09-30\10.1021\je301333b.xml | 10.1021/je301333b | Thermophysical Properties of Three Compounds from the Acrylate Family | 2013 | J. Chem. Eng. Data | 12 | 1 | ethyl propenoate |  | C5H8O2 | 待定 | ethyl propenoate | C5H8O2 |  | 待定 | JIGUQPWFLRLWPJ-UHFFFAOYSA-N | InChI=1S/C5H8O2/c1-3-5(6)7-4-2/h3H,1,4H2,2H3 | 325.65 |  | 325.65 | [5 empty] | Viscosity, Pa*s | Pa*s | Liquid | Capillary tube (Ostwald; Ubbelohde) method | 0.0003938 | 8.5e-06 | TRUE | 0.0003938 | 0.3938 | 0.3938 | 0.003938 | [55 empty] | C,H,O | kept | Liquid | inchikey:JIGUQPWFLRLWPJ-UHFFFAOYSA-N | -7.8397 | ok | inchikey | JIGUQPWFLRLWPJ-UHFFFAOYSA-N | 8821 |  |  | CCOC(=O)C=C | C5H8O2 | ethyl prop-2-enoate | JIGUQPWFLRLWPJ-UHFFFAOYSA-N | CCOC(=O)C=C | CCOC(=O)C=C | TRUE | TRUE | keep |  | 25 | 278.15 | 338.15 | 60 | C;H;O |  | FALSE | FALSE |  | 8821 | existing_pubchem_cid | existing | 372.5944 | 6 | 372.15 | 372.9278 | 211.6 °F ; 99.4 °C ; 99.00 to 100.00 °C ; 99 °C ; 211 °F | ok
D:\PyProjects\extend\real data\NIST\ThermoML.v2020-09-30\10.1021\je301333b.xml | 10.1021/je301333b | Thermophysical Properties of Three Compounds from the Acrylate Family | 2013 | J. Chem. Eng. Data | 12 | 1 | ethyl propenoate |  | C5H8O2 | 待定 | ethyl propenoate | C5H8O2 |  | 待定 | JIGUQPWFLRLWPJ-UHFFFAOYSA-N | InChI=1S/C5H8O2/c1-3-5(6)7-4-2/h3H,1,4H2,2H3 | 328.15 |  | 328.15 | [5 empty] | Viscosity, Pa*s | Pa*s | Liquid | Capillary tube (Ostwald; Ubbelohde) method | 0.0003839 | 8.3e-06 | TRUE | 0.0003839 | 0.3839 | 0.3839 | 0.003839 | [55 empty] | C,H,O | kept | Liquid | inchikey:JIGUQPWFLRLWPJ-UHFFFAOYSA-N | -7.8651 | ok | inchikey | JIGUQPWFLRLWPJ-UHFFFAOYSA-N | 8821 |  |  | CCOC(=O)C=C | C5H8O2 | ethyl prop-2-enoate | JIGUQPWFLRLWPJ-UHFFFAOYSA-N | CCOC(=O)C=C | CCOC(=O)C=C | TRUE | TRUE | keep |  | 25 | 278.15 | 338.15 | 60 | C;H;O |  | FALSE | FALSE |  | 8821 | existing_pubchem_cid | existing | 372.5944 | 6 | 372.15 | 372.9278 | 211.6 °F ; 99.4 °C ; 99.00 to 100.00 °C ; 99 °C ; 211 °F | ok
D:\PyProjects\extend\real data\NIST\ThermoML.v2020-09-30\10.1021\je301333b.xml | 10.1021/je301333b | Thermophysical Properties of Three Compounds from the Acrylate Family | 2013 | J. Chem. Eng. Data | 12 | 1 | ethyl propenoate |  | C5H8O2 | 待定 | ethyl propenoate | C5H8O2 |  | 待定 | JIGUQPWFLRLWPJ-UHFFFAOYSA-N | InChI=1S/C5H8O2/c1-3-5(6)7-4-2/h3H,1,4H2,2H3 | 330.65 |  | 330.65 | [5 empty] | Viscosity, Pa*s | Pa*s | Liquid | Capillary tube (Ostwald; Ubbelohde) method | 0.000374 | 8.1e-06 | TRUE | 0.000374 | 0.374 | 0.374 | 0.00374 | [55 empty] | C,H,O | kept | Liquid | inchikey:JIGUQPWFLRLWPJ-UHFFFAOYSA-N | -7.8913 | ok | inchikey | JIGUQPWFLRLWPJ-UHFFFAOYSA-N | 8821 |  |  | CCOC(=O)C=C | C5H8O2 | ethyl prop-2-enoate | JIGUQPWFLRLWPJ-UHFFFAOYSA-N | CCOC(=O)C=C | CCOC(=O)C=C | TRUE | TRUE | keep |  | 25 | 278.15 | 338.15 | 60 | C;H;O |  | FALSE | FALSE |  | 8821 | existing_pubchem_cid | existing | 372.5944 | 6 | 372.15 | 372.9278 | 211.6 °F ; 99.4 °C ; 99.00 to 100.00 °C ; 99 °C ; 211 °F | ok
D:\PyProjects\extend\real data\NIST\ThermoML.v2020-09-30\10.1021\je301333b.xml | 10.1021/je301333b | Thermophysical Properties of Three Compounds from the Acrylate Family | 2013 | J. Chem. Eng. Data | 12 | 1 | ethyl propenoate |  | C5H8O2 | 待定 | ethyl propenoate | C5H8O2 |  | 待定 | JIGUQPWFLRLWPJ-UHFFFAOYSA-N | InChI=1S/C5H8O2/c1-3-5(6)7-4-2/h3H,1,4H2,2H3 | 333.15 |  | 333.15 | [5 empty] | Viscosity, Pa*s | Pa*s | Liquid | Capillary tube (Ostwald; Ubbelohde) method | 0.0003648 | 7.9e-06 | TRUE | 0.0003648 | 0.3648 | 0.3648 | 0.003648 | [55 empty] | C,H,O | kept | Liquid | inchikey:JIGUQPWFLRLWPJ-UHFFFAOYSA-N | -7.9162 | ok | inchikey | JIGUQPWFLRLWPJ-UHFFFAOYSA-N | 8821 |  |  | CCOC(=O)C=C | C5H8O2 | ethyl prop-2-enoate | JIGUQPWFLRLWPJ-UHFFFAOYSA-N | CCOC(=O)C=C | CCOC(=O)C=C | TRUE | TRUE | keep |  | 25 | 278.15 | 338.15 | 60 | C;H;O |  | FALSE | FALSE |  | 8821 | existing_pubchem_cid | existing | 372.5944 | 6 | 372.15 | 372.9278 | 211.6 °F ; 99.4 °C ; 99.00 to 100.00 °C ; 99 °C ; 211 °F | ok
D:\PyProjects\extend\real data\NIST\ThermoML.v2020-09-30\10.1021\je301333b.xml | 10.1021/je301333b | Thermophysical Properties of Three Compounds from the Acrylate Family | 2013 | J. Chem. Eng. Data | 12 | 1 | ethyl propenoate |  | C5H8O2 | 待定 | ethyl propenoate | C5H8O2 |  | 待定 | JIGUQPWFLRLWPJ-UHFFFAOYSA-N | InChI=1S/C5H8O2/c1-3-5(6)7-4-2/h3H,1,4H2,2H3 | 335.65 |  | 335.65 | [5 empty] | Viscosity, Pa*s | Pa*s | Liquid | Capillary tube (Ostwald; Ubbelohde) method | 0.0003555 | 7.7e-06 | TRUE | 0.0003555 | 0.3555 | 0.3555 | 0.003555 | [55 empty] | C,H,O | kept | Liquid | inchikey:JIGUQPWFLRLWPJ-UHFFFAOYSA-N | -7.942 | ok | inchikey | JIGUQPWFLRLWPJ-UHFFFAOYSA-N | 8821 |  |  | CCOC(=O)C=C | C5H8O2 | ethyl prop-2-enoate | JIGUQPWFLRLWPJ-UHFFFAOYSA-N | CCOC(=O)C=C | CCOC(=O)C=C | TRUE | TRUE | keep |  | 25 | 278.15 | 338.15 | 60 | C;H;O |  | FALSE | FALSE |  | 8821 | existing_pubchem_cid | existing | 372.5944 | 6 | 372.15 | 372.9278 | 211.6 °F ; 99.4 °C ; 99.00 to 100.00 °C ; 99 °C ; 211 °F | ok
D:\PyProjects\extend\real data\NIST\ThermoML.v2020-09-30\10.1021\je301333b.xml | 10.1021/je301333b | Thermophysical Properties of Three Compounds from the Acrylate Family | 2013 | J. Chem. Eng. Data | 12 | 1 | ethyl propenoate |  | C5H8O2 | 待定 | ethyl propenoate | C5H8O2 |  | 待定 | JIGUQPWFLRLWPJ-UHFFFAOYSA-N | InChI=1S/C5H8O2/c1-3-5(6)7-4-2/h3H,1,4H2,2H3 | 338.15 |  | 338.15 | [5 empty] | Viscosity, Pa*s | Pa*s | Liquid | Capillary tube (Ostwald; Ubbelohde) method | 0.000347 | 7.6e-06 | TRUE | 0.000347 | 0.347 | 0.347 | 0.00347 | [55 empty] | C,H,O | kept | Liquid | inchikey:JIGUQPWFLRLWPJ-UHFFFAOYSA-N | -7.9662 | ok | inchikey | JIGUQPWFLRLWPJ-UHFFFAOYSA-N | 8821 |  |  | CCOC(=O)C=C | C5H8O2 | ethyl prop-2-enoate | JIGUQPWFLRLWPJ-UHFFFAOYSA-N | CCOC(=O)C=C | CCOC(=O)C=C | TRUE | TRUE | keep |  | 25 | 278.15 | 338.15 | 60 | C;H;O |  | FALSE | FALSE |  | 8821 | existing_pubchem_cid | existing | 372.5944 | 6 | 372.15 | 372.9278 | 211.6 °F ; 99.4 °C ; 99.00 to 100.00 °C ; 99 °C ; 211 °F | ok
D:\PyProjects\extend\real data\NIST\ThermoML.v2020-09-30\10.1021\je700344f.xml | 10.1021/je700344f | Densities and Viscosities for Binary and Ternary Mixtures of 1, 4-Dioxane + 1-Hexanol + N,N-Dimethylaniline from T ) (283.15 to 343.15) K | 2008 | J. Chem. Eng. Data | 5 | 1 | N,N-dimethylaniline |  | C8H11N | 待定 | N,N-dimethylaniline | C8H11N |  | 待定 | JLTDJTHDQAWBAV-UHFFFAOYSA-N | InChI=1S/C8H11N/c1-9(2)8-6-4-3-5-7-8/h3-7H,1-2H3 | 283.15 |  | 283.15 | [5 empty] | Viscosity, Pa*s | Pa*s | Liquid | CAPTUB:UFactor:12 | 0.001696 | 0.000119 | TRUE | 0.001696 | 1.696 | 1.696 | 0.01696 | [55 empty] | C,H,N | kept | Liquid | inchikey:JLTDJTHDQAWBAV-UHFFFAOYSA-N | -6.3795 | ok | inchikey | JLTDJTHDQAWBAV-UHFFFAOYSA-N | 949 |  |  | CN(C)C1=CC=CC=C1 | C8H11N | N,N-dimethylaniline | JLTDJTHDQAWBAV-UHFFFAOYSA-N | CN(C)C1=CC=CC=C1 | CN(C)C1=CC=CC=C1 | TRUE | TRUE | keep |  | 12 | 283.15 | 343.15 | 60 | C;H;N |  | FALSE | FALSE |  | 949 | existing_pubchem_cid | existing | 466.15 | 5 | 465.3722 | 467.0389 | 381 °F ; 193 °C ; 192-194 °C ; 378 °F ; 378 °F | ok
D:\PyProjects\extend\real data\NIST\ThermoML.v2020-09-30\10.1016\j.jct.2017.02.007.xml | 10.1016/j.jct.2017.02.007 | Excess molar volumes and viscosity behaviour of binary mixtures of aniline/or N,N-dimethylaniline with imidazolium ionic liquids having triflate or bistriflamide anion | 2017 | J. Chem. Thermodyn. | 4 | 1 | N,N-dimethylaniline |  | C8H11N | 待定 | N,N-dimethylaniline | C8H11N |  | 待定 | JLTDJTHDQAWBAV-UHFFFAOYSA-N | InChI=1S/C8H11N/c1-9(2)8-6-4-3-5-7-8/h3-7H,1-2H3 | 288.15 |  | 288.15 | [5 empty] | Viscosity, Pa*s | Pa*s | Liquid | Concentric cylinders viscometry | 0.001536 | 6.8e-05 | TRUE | 0.001536 | 1.536 | 1.536 | 0.01536 | [55 empty] | C,H,N | kept | Liquid | inchikey:JLTDJTHDQAWBAV-UHFFFAOYSA-N | -6.4786 | ok | inchikey | JLTDJTHDQAWBAV-UHFFFAOYSA-N | 949 |  |  | CN(C)C1=CC=CC=C1 | C8H11N | N,N-dimethylaniline | JLTDJTHDQAWBAV-UHFFFAOYSA-N | CN(C)C1=CC=CC=C1 | CN(C)C1=CC=CC=C1 | TRUE | TRUE | keep |  | 12 | 283.15 | 343.15 | 60 | C;H;N |  | FALSE | FALSE |  | 949 | existing_pubchem_cid | existing | 466.15 | 5 | 465.3722 | 467.0389 | 381 °F ; 193 °C ; 192-194 °C ; 378 °F ; 378 °F | ok
D:\PyProjects\extend\real data\NIST\ThermoML.v2020-09-30\10.1016\j.jct.2017.02.007.xml | 10.1016/j.jct.2017.02.007 | Excess molar volumes and viscosity behaviour of binary mixtures of aniline/or N,N-dimethylaniline with imidazolium ionic liquids having triflate or bistriflamide anion | 2017 | J. Chem. Thermodyn. | 4 | 1 | N,N-dimethylaniline |  | C8H11N | 待定 | N,N-dimethylaniline | C8H11N |  | 待定 | JLTDJTHDQAWBAV-UHFFFAOYSA-N | InChI=1S/C8H11N/c1-9(2)8-6-4-3-5-7-8/h3-7H,1-2H3 | 293.15 |  | 293.15 | [5 empty] | Viscosity, Pa*s | Pa*s | Liquid | Concentric cylinders viscometry | 0.001415 | 6.3e-05 | TRUE | 0.001415 | 1.415 | 1.415 | 0.01415 | [55 empty] | C,H,N | kept | Liquid | inchikey:JLTDJTHDQAWBAV-UHFFFAOYSA-N | -6.5606 | ok | inchikey | JLTDJTHDQAWBAV-UHFFFAOYSA-N | 949 |  |  | CN(C)C1=CC=CC=C1 | C8H11N | N,N-dimethylaniline | JLTDJTHDQAWBAV-UHFFFAOYSA-N | CN(C)C1=CC=CC=C1 | CN(C)C1=CC=CC=C1 | TRUE | TRUE | keep |  | 12 | 283.15 | 343.15 | 60 | C;H;N |  | FALSE | FALSE |  | 949 | existing_pubchem_cid | existing | 466.15 | 5 | 465.3722 | 467.0389 | 381 °F ; 193 °C ; 192-194 °C ; 378 °F ; 378 °F | ok
D:\PyProjects\extend\real data\NIST\ThermoML.v2020-09-30\10.1016\j.jct.2017.02.007.xml | 10.1016/j.jct.2017.02.007 | Excess molar volumes and viscosity behaviour of binary mixtures of aniline/or N,N-dimethylaniline with imidazolium ionic liquids having triflate or bistriflamide anion | 2017 | J. Chem. Thermodyn. | 4 | 1 | N,N-dimethylaniline |  | C8H11N | 待定 | N,N-dimethylaniline | C8H11N |  | 待定 | JLTDJTHDQAWBAV-UHFFFAOYSA-N | InChI=1S/C8H11N/c1-9(2)8-6-4-3-5-7-8/h3-7H,1-2H3 | 298.15 |  | 298.15 | [5 empty] | Viscosity, Pa*s | Pa*s | Liquid | Concentric cylinders viscometry | 0.001302 | 5.8e-05 | TRUE | 0.001302 | 1.302 | 1.302 | 0.01302 | [55 empty] | C,H,N | kept | Liquid | inchikey:JLTDJTHDQAWBAV-UHFFFAOYSA-N | -6.6439 | ok | inchikey | JLTDJTHDQAWBAV-UHFFFAOYSA-N | 949 |  |  | CN(C)C1=CC=CC=C1 | C8H11N | N,N-dimethylaniline | JLTDJTHDQAWBAV-UHFFFAOYSA-N | CN(C)C1=CC=CC=C1 | CN(C)C1=CC=CC=C1 | TRUE | TRUE | keep |  | 12 | 283.15 | 343.15 | 60 | C;H;N |  | FALSE | FALSE |  | 949 | existing_pubchem_cid | existing | 466.15 | 5 | 465.3722 | 467.0389 | 381 °F ; 193 °C ; 192-194 °C ; 378 °F ; 378 °F | ok
D:\PyProjects\extend\real data\NIST\ThermoML.v2020-09-30\10.1021\je700344f.xml | 10.1021/je700344f | Densities and Viscosities for Binary and Ternary Mixtures of 1, 4-Dioxane + 1-Hexanol + N,N-Dimethylaniline from T ) (283.15 to 343.15) K | 2008 | J. Chem. Eng. Data | 5 | 1 | N,N-dimethylaniline |  | C8H11N | 待定 | N,N-dimethylaniline | C8H11N |  | 待定 | JLTDJTHDQAWBAV-UHFFFAOYSA-N | InChI=1S/C8H11N/c1-9(2)8-6-4-3-5-7-8/h3-7H,1-2H3 | 303.15 |  | 303.15 | [5 empty] | Viscosity, Pa*s | Pa*s | Liquid | CAPTUB:UFactor:12 | 0.00117 | 8.5e-05 | TRUE | 0.00117 | 1.17 | 1.17 | 0.0117 | [55 empty] | C,H,N | kept | Liquid | inchikey:JLTDJTHDQAWBAV-UHFFFAOYSA-N | -6.7508 | ok | inchikey | JLTDJTHDQAWBAV-UHFFFAOYSA-N | 949 |  |  | CN(C)C1=CC=CC=C1 | C8H11N | N,N-dimethylaniline | JLTDJTHDQAWBAV-UHFFFAOYSA-N | CN(C)C1=CC=CC=C1 | CN(C)C1=CC=CC=C1 | TRUE | TRUE | keep |  | 12 | 283.15 | 343.15 | 60 | C;H;N |  | FALSE | FALSE |  | 949 | existing_pubchem_cid | existing | 466.15 | 5 | 465.3722 | 467.0389 | 381 °F ; 193 °C ; 192-194 °C ; 378 °F ; 378 °F | ok
D:\PyProjects\extend\real data\NIST\ThermoML.v2020-09-30\10.1016\j.jct.2015.12.030.xml | 10.1016/j.jct.2015.12.030 | Volumetric and transport properties of binary liquid mixtures of sulfolane with aniline, N,N-dimethylaniline and N,N-diethylaniline at different temperatures and atmospheric pressure | 2016 | J. Chem. Thermodyn. | 6 | 1 | N,N-dimethylaniline |  | C8H11N | 待定 | N,N-dimethylaniline | C8H11N |  | 待定 | JLTDJTHDQAWBAV-UHFFFAOYSA-N | InChI=1S/C8H11N/c1-9(2)8-6-4-3-5-7-8/h3-7H,1-2H3 | 308.15 |  | 308.15 | [5 empty] | Viscosity, Pa*s | Pa*s | Liquid | Capillary tube (Ostwald; Ubbelohde) method | 0.00109 | 2e-05 | TRUE | 0.00109 | 1.09 | 1.09 | 0.0109 | [55 empty] | C,H,N | kept | Liquid | inchikey:JLTDJTHDQAWBAV-UHFFFAOYSA-N | -6.8216 | ok | inchikey | JLTDJTHDQAWBAV-UHFFFAOYSA-N | 949 |  |  | CN(C)C1=CC=CC=C1 | C8H11N | N,N-dimethylaniline | JLTDJTHDQAWBAV-UHFFFAOYSA-N | CN(C)C1=CC=CC=C1 | CN(C)C1=CC=CC=C1 | TRUE | TRUE | keep |  | 12 | 283.15 | 343.15 | 60 | C;H;N |  | FALSE | FALSE |  | 949 | existing_pubchem_cid | existing | 466.15 | 5 | 465.3722 | 467.0389 | 381 °F ; 193 °C ; 192-194 °C ; 378 °F ; 378 °F | ok
D:\PyProjects\extend\real data\NIST\ThermoML.v2020-09-30\10.1021\je700344f.xml | 10.1021/je700344f | Densities and Viscosities for Binary and Ternary Mixtures of 1, 4-Dioxane + 1-Hexanol + N,N-Dimethylaniline from T ) (283.15 to 343.15) K | 2008 | J. Chem. Eng. Data | 5 | 1 | N,N-dimethylaniline |  | C8H11N | 待定 | N,N-dimethylaniline | C8H11N |  | 待定 | JLTDJTHDQAWBAV-UHFFFAOYSA-N | InChI=1S/C8H11N/c1-9(2)8-6-4-3-5-7-8/h3-7H,1-2H3 | 313.15 |  | 313.15 | [5 empty] | Viscosity, Pa*s | Pa*s | Liquid | CAPTUB:UFactor:12 | 0.000981 | 7.3e-05 | TRUE | 0.000981 | 0.981 | 0.981 | 0.00981 | [55 empty] | C,H,N | kept | Liquid | inchikey:JLTDJTHDQAWBAV-UHFFFAOYSA-N | -6.9269 | ok | inchikey | JLTDJTHDQAWBAV-UHFFFAOYSA-N | 949 |  |  | CN(C)C1=CC=CC=C1 | C8H11N | N,N-dimethylaniline | JLTDJTHDQAWBAV-UHFFFAOYSA-N | CN(C)C1=CC=CC=C1 | CN(C)C1=CC=CC=C1 | TRUE | TRUE | keep |  | 12 | 283.15 | 343.15 | 60 | C;H;N |  | FALSE | FALSE |  | 949 | existing_pubchem_cid | existing | 466.15 | 5 | 465.3722 | 467.0389 | 381 °F ; 193 °C ; 192-194 °C ; 378 °F ; 378 °F | ok
D:\PyProjects\extend\real data\NIST\ThermoML.v2020-09-30\10.1016\j.jct.2017.02.007.xml | 10.1016/j.jct.2017.02.007 | Excess molar volumes and viscosity behaviour of binary mixtures of aniline/or N,N-dimethylaniline with imidazolium ionic liquids having triflate or bistriflamide anion | 2017 | J. Chem. Thermodyn. | 4 | 1 | N,N-dimethylaniline |  | C8H11N | 待定 | N,N-dimethylaniline | C8H11N |  | 待定 | JLTDJTHDQAWBAV-UHFFFAOYSA-N | InChI=1S/C8H11N/c1-9(2)8-6-4-3-5-7-8/h3-7H,1-2H3 | 318.15 |  | 318.15 | [5 empty] | Viscosity, Pa*s | Pa*s | Liquid | Concentric cylinders viscometry | 0.0009805 | 4.39e-05 | TRUE | 0.0009805 | 0.9805 | 0.9805 | 0.009805 | [55 empty] | C,H,N | kept | Liquid | inchikey:JLTDJTHDQAWBAV-UHFFFAOYSA-N | -6.9274 | ok | inchikey | JLTDJTHDQAWBAV-UHFFFAOYSA-N | 949 |  |  | CN(C)C1=CC=CC=C1 | C8H11N | N,N-dimethylaniline | JLTDJTHDQAWBAV-UHFFFAOYSA-N | CN(C)C1=CC=CC=C1 | CN(C)C1=CC=CC=C1 | TRUE | TRUE | keep |  | 12 | 283.15 | 343.15 | 60 | C;H;N |  | FALSE | FALSE |  | 949 | existing_pubchem_cid | existing | 466.15 | 5 | 465.3722 | 467.0389 | 381 °F ; 193 °C ; 192-194 °C ; 378 °F ; 378 °F | ok
D:\PyProjects\extend\real data\NIST\ThermoML.v2020-09-30\10.1021\je200862b.xml | 10.1021/je200862b | Densities and Viscosities of Binary Mixtures of Propanoic Acid with N,N-Dimethylaniline and N,N-Diethylaniline at T = (303.15, 313.15, and 323.15) K | 2012 | J. Chem. Eng. Data | 3 | 1 | N,N-dimethylaniline |  | C8H11N | 待定 | N,N-dimethylaniline | C8H11N |  | 待定 | JLTDJTHDQAWBAV-UHFFFAOYSA-N | InChI=1S/C8H11N/c1-9(2)8-6-4-3-5-7-8/h3-7H,1-2H3 | 323.15 |  | 323.15 | [5 empty] | Viscosity, Pa*s | Pa*s | Liquid | Capillary tube (Ostwald; Ubbelohde) method | 0.0008259 | 3.56e-05 | TRUE | 0.0008259 | 0.8259 | 0.8259 | 0.008259 | [55 empty] | C,H,N | kept | Liquid | inchikey:JLTDJTHDQAWBAV-UHFFFAOYSA-N | -7.099 | ok | inchikey | JLTDJTHDQAWBAV-UHFFFAOYSA-N | 949 |  |  | CN(C)C1=CC=CC=C1 | C8H11N | N,N-dimethylaniline | JLTDJTHDQAWBAV-UHFFFAOYSA-N | CN(C)C1=CC=CC=C1 | CN(C)C1=CC=CC=C1 | TRUE | TRUE | keep |  | 12 | 283.15 | 343.15 | 60 | C;H;N |  | FALSE | FALSE |  | 949 | existing_pubchem_cid | existing | 466.15 | 5 | 465.3722 | 467.0389 | 381 °F ; 193 °C ; 192-194 °C ; 378 °F ; 378 °F | ok
D:\PyProjects\extend\real data\NIST\ThermoML.v2020-09-30\10.1016\j.jct.2017.02.007.xml | 10.1016/j.jct.2017.02.007 | Excess molar volumes and viscosity behaviour of binary mixtures of aniline/or N,N-dimethylaniline with imidazolium ionic liquids having triflate or bistriflamide anion | 2017 | J. Chem. Thermodyn. | 4 | 1 | N,N-dimethylaniline |  | C8H11N | 待定 | N,N-dimethylaniline | C8H11N |  | 待定 | JLTDJTHDQAWBAV-UHFFFAOYSA-N | InChI=1S/C8H11N/c1-9(2)8-6-4-3-5-7-8/h3-7H,1-2H3 | 328.15 |  | 328.15 | [5 empty] | Viscosity, Pa*s | Pa*s | Liquid | Concentric cylinders viscometry | 0.0008649 | 3.88e-05 | TRUE | 0.0008649 | 0.8649 | 0.8649 | 0.008649 | [55 empty] | C,H,N | kept | Liquid | inchikey:JLTDJTHDQAWBAV-UHFFFAOYSA-N | -7.0529 | ok | inchikey | JLTDJTHDQAWBAV-UHFFFAOYSA-N | 949 |  |  | CN(C)C1=CC=CC=C1 | C8H11N | N,N-dimethylaniline | JLTDJTHDQAWBAV-UHFFFAOYSA-N | CN(C)C1=CC=CC=C1 | CN(C)C1=CC=CC=C1 | TRUE | TRUE | keep |  | 12 | 283.15 | 343.15 | 60 | C;H;N |  | FALSE | FALSE |  | 949 | existing_pubchem_cid | existing | 466.15 | 5 | 465.3722 | 467.0389 | 381 °F ; 193 °C ; 192-194 °C ; 378 °F ; 378 °F | ok
D:\PyProjects\extend\real data\NIST\ThermoML.v2020-09-30\10.1016\j.jct.2017.02.007.xml | 10.1016/j.jct.2017.02.007 | Excess molar volumes and viscosity behaviour of binary mixtures of aniline/or N,N-dimethylaniline with imidazolium ionic liquids having triflate or bistriflamide anion | 2017 | J. Chem. Thermodyn. | 4 | 1 | N,N-dimethylaniline |  | C8H11N | 待定 | N,N-dimethylaniline | C8H11N |  | 待定 | JLTDJTHDQAWBAV-UHFFFAOYSA-N | InChI=1S/C8H11N/c1-9(2)8-6-4-3-5-7-8/h3-7H,1-2H3 | 333.15 |  | 333.15 | [5 empty] | Viscosity, Pa*s | Pa*s | Liquid | Concentric cylinders viscometry | 0.0008192 | 3.67e-05 | TRUE | 0.0008192 | 0.8192 | 0.8192 | 0.008192 | [55 empty] | C,H,N | kept | Liquid | inchikey:JLTDJTHDQAWBAV-UHFFFAOYSA-N | -7.1072 | ok | inchikey | JLTDJTHDQAWBAV-UHFFFAOYSA-N | 949 |  |  | CN(C)C1=CC=CC=C1 | C8H11N | N,N-dimethylaniline | JLTDJTHDQAWBAV-UHFFFAOYSA-N | CN(C)C1=CC=CC=C1 | CN(C)C1=CC=CC=C1 | TRUE | TRUE | keep |  | 12 | 283.15 | 343.15 | 60 | C;H;N |  | FALSE | FALSE |  | 949 | existing_pubchem_cid | existing | 466.15 | 5 | 465.3722 | 467.0389 | 381 °F ; 193 °C ; 192-194 °C ; 378 °F ; 378 °F | ok
D:\PyProjects\extend\real data\NIST\ThermoML.v2020-09-30\10.1021\je700344f.xml | 10.1021/je700344f | Densities and Viscosities for Binary and Ternary Mixtures of 1, 4-Dioxane + 1-Hexanol + N,N-Dimethylaniline from T ) (283.15 to 343.15) K | 2008 | J. Chem. Eng. Data | 5 | 1 | N,N-dimethylaniline |  | C8H11N | 待定 | N,N-dimethylaniline | C8H11N |  | 待定 | JLTDJTHDQAWBAV-UHFFFAOYSA-N | InChI=1S/C8H11N/c1-9(2)8-6-4-3-5-7-8/h3-7H,1-2H3 | 343.15 |  | 343.15 | [5 empty] | Viscosity, Pa*s | Pa*s | Liquid | CAPTUB:UFactor:12 | 0.000841 | 6.4e-05 | TRUE | 0.000841 | 0.841 | 0.841 | 0.00841 | [55 empty] | C,H,N | kept | Liquid | inchikey:JLTDJTHDQAWBAV-UHFFFAOYSA-N | -7.0809 | ok | inchikey | JLTDJTHDQAWBAV-UHFFFAOYSA-N | 949 |  |  | CN(C)C1=CC=CC=C1 | C8H11N | N,N-dimethylaniline | JLTDJTHDQAWBAV-UHFFFAOYSA-N | CN(C)C1=CC=CC=C1 | CN(C)C1=CC=CC=C1 | TRUE | TRUE | keep |  | 12 | 283.15 | 343.15 | 60 | C;H;N |  | FALSE | FALSE |  | 949 | existing_pubchem_cid | existing | 466.15 | 5 | 465.3722 | 467.0389 | 381 °F ; 193 °C ; 192-194 °C ; 378 °F ; 378 °F | ok
D:\PyProjects\extend\real data\NIST\ThermoML.v2020-09-30\10.1016\j.jct.2012.06.031.xml | 10.1016/j.jct.2012.06.031 | Experimental determination and modeling of excess molar volumes, viscosities and refractive indices of the binary systems (pyridine + 1-propanol, + 1,2-propanediol, + 1,3-propanediol, and + glycerol). New UNIFAC-VISCO parameters determination | 2013 | J. Chem. Thermodyn. | 2 | 1 | pyridine |  | C5H5N | 待定 | pyridine | C5H5N |  | 待定 | JUJWROOIHBZHMG-UHFFFAOYSA-N | InChI=1S/C5H5N/c1-2-4-6-5-3-1/h1-5H | 288.15 |  | 288.15 | [5 empty] | Viscosity, Pa*s | Pa*s | Liquid | Concentric cylinders viscometry | 0.0010304 | 8.9e-06 | TRUE | 0.0010304 | 1.0304 | 1.0304 | 0.010304 | [55 empty] | C,H,N | kept | Liquid | inchikey:JUJWROOIHBZHMG-UHFFFAOYSA-N | -6.8778 | ok | inchikey | JUJWROOIHBZHMG-UHFFFAOYSA-N | 1049 |  |  | C1=CC=NC=C1 | C5H5N | pyridine | JUJWROOIHBZHMG-UHFFFAOYSA-N | C1=CC=NC=C1 | C1=CC=NC=C1 | TRUE | TRUE | keep |  | 14 | 288.15 | 353.15 | 65 | C;H;N |  | FALSE | FALSE |  | 1049 | existing_pubchem_cid | existing | 388.525 | 6 | 388.15 | 388.7056 | 239 °F ; 115.2-115.3 °C ; 115.00 to 116.00 °C ; 115 °C ; 240 °F | ok
D:\PyProjects\extend\real data\NIST\ThermoML.v2020-09-30\10.1016\j.jct.2012.06.031.xml | 10.1016/j.jct.2012.06.031 | Experimental determination and modeling of excess molar volumes, viscosities and refractive indices of the binary systems (pyridine + 1-propanol, + 1,2-propanediol, + 1,3-propanediol, and + glycerol). New UNIFAC-VISCO parameters determination | 2013 | J. Chem. Thermodyn. | 2 | 1 | pyridine |  | C5H5N | 待定 | pyridine | C5H5N |  | 待定 | JUJWROOIHBZHMG-UHFFFAOYSA-N | InChI=1S/C5H5N/c1-2-4-6-5-3-1/h1-5H | 293.15 |  | 293.15 | [5 empty] | Viscosity, Pa*s | Pa*s | Liquid | Concentric cylinders viscometry | 0.00095882 | 8.73e-06 | TRUE | 0.00095882 | 0.95882 | 0.95882 | 0.0095882 | [55 empty] | C,H,N | kept | Liquid | inchikey:JUJWROOIHBZHMG-UHFFFAOYSA-N | -6.9498 | ok | inchikey | JUJWROOIHBZHMG-UHFFFAOYSA-N | 1049 |  |  | C1=CC=NC=C1 | C5H5N | pyridine | JUJWROOIHBZHMG-UHFFFAOYSA-N | C1=CC=NC=C1 | C1=CC=NC=C1 | TRUE | TRUE | keep |  | 14 | 288.15 | 353.15 | 65 | C;H;N |  | FALSE | FALSE |  | 1049 | existing_pubchem_cid | existing | 388.525 | 6 | 388.15 | 388.7056 | 239 °F ; 115.2-115.3 °C ; 115.00 to 116.00 °C ; 115 °C ; 240 °F | ok
D:\PyProjects\extend\real data\NIST\ThermoML.v2020-09-30\10.1021\je030147g.xml | 10.1021/je030147g | Density, Viscosity, Refractive Index, and Speed of Sound in the Binary Mixtures of Tri-n-butylamine + Triethylamine, + Tetrahydrofuran, + Tetradecane, + Tetrachloroethylene, + Pyridine, or + Trichloroethylene at (298.15, 303.15, and 308.15) K | 2003 | J. Chem. Eng. Data | 22 | 1 | pyridine |  | C5H5N | 待定 | pyridine | C5H5N |  | 待定 | JUJWROOIHBZHMG-UHFFFAOYSA-N | InChI=1S/C5H5N/c1-2-4-6-5-3-1/h1-5H | 298.15 |  | 298.15 | [5 empty] | Viscosity, Pa*s | Pa*s | Liquid | CAPTUB::UFactor:4 | 0.000885 | 2.2e-05 | TRUE | 0.000885 | 0.885 | 0.885 | 0.00885 | [55 empty] | C,H,N | kept | Liquid | inchikey:JUJWROOIHBZHMG-UHFFFAOYSA-N | -7.0299 | ok | inchikey | JUJWROOIHBZHMG-UHFFFAOYSA-N | 1049 |  |  | C1=CC=NC=C1 | C5H5N | pyridine | JUJWROOIHBZHMG-UHFFFAOYSA-N | C1=CC=NC=C1 | C1=CC=NC=C1 | TRUE | TRUE | keep |  | 14 | 288.15 | 353.15 | 65 | C;H;N |  | FALSE | FALSE |  | 1049 | existing_pubchem_cid | existing | 388.525 | 6 | 388.15 | 388.7056 | 239 °F ; 115.2-115.3 °C ; 115.00 to 116.00 °C ; 115 °C ; 240 °F | ok
D:\PyProjects\extend\real data\NIST\ThermoML.v2020-09-30\10.1021\je030147g.xml | 10.1021/je030147g | Density, Viscosity, Refractive Index, and Speed of Sound in the Binary Mixtures of Tri-n-butylamine + Triethylamine, + Tetrahydrofuran, + Tetradecane, + Tetrachloroethylene, + Pyridine, or + Trichloroethylene at (298.15, 303.15, and 308.15) K | 2003 | J. Chem. Eng. Data | 22 | 1 | pyridine |  | C5H5N | 待定 | pyridine | C5H5N |  | 待定 | JUJWROOIHBZHMG-UHFFFAOYSA-N | InChI=1S/C5H5N/c1-2-4-6-5-3-1/h1-5H | 303.15 |  | 303.15 | [5 empty] | Viscosity, Pa*s | Pa*s | Liquid | CAPTUB::UFactor:4 | 0.00082 | 2.1e-05 | TRUE | 0.00082 | 0.82 | 0.82 | 0.0082 | [55 empty] | C,H,N | kept | Liquid | inchikey:JUJWROOIHBZHMG-UHFFFAOYSA-N | -7.1062 | ok | inchikey | JUJWROOIHBZHMG-UHFFFAOYSA-N | 1049 |  |  | C1=CC=NC=C1 | C5H5N | pyridine | JUJWROOIHBZHMG-UHFFFAOYSA-N | C1=CC=NC=C1 | C1=CC=NC=C1 | TRUE | TRUE | keep |  | 14 | 288.15 | 353.15 | 65 | C;H;N |  | FALSE | FALSE |  | 1049 | existing_pubchem_cid | existing | 388.525 | 6 | 388.15 | 388.7056 | 239 °F ; 115.2-115.3 °C ; 115.00 to 116.00 °C ; 115 °C ; 240 °F | ok
D:\PyProjects\extend\real data\NIST\ThermoML.v2020-09-30\10.1021\je030147g.xml | 10.1021/je030147g | Density, Viscosity, Refractive Index, and Speed of Sound in the Binary Mixtures of Tri-n-butylamine + Triethylamine, + Tetrahydrofuran, + Tetradecane, + Tetrachloroethylene, + Pyridine, or + Trichloroethylene at (298.15, 303.15, and 308.15) K | 2003 | J. Chem. Eng. Data | 22 | 1 | pyridine |  | C5H5N | 待定 | pyridine | C5H5N |  | 待定 | JUJWROOIHBZHMG-UHFFFAOYSA-N | InChI=1S/C5H5N/c1-2-4-6-5-3-1/h1-5H | 308.15 |  | 308.15 | [5 empty] | Viscosity, Pa*s | Pa*s | Liquid | CAPTUB::UFactor:4 | 0.000766 | 2e-05 | TRUE | 0.000766 | 0.766 | 0.766 | 0.00766 | [55 empty] | C,H,N | kept | Liquid | inchikey:JUJWROOIHBZHMG-UHFFFAOYSA-N | -7.1743 | ok | inchikey | JUJWROOIHBZHMG-UHFFFAOYSA-N | 1049 |  |  | C1=CC=NC=C1 | C5H5N | pyridine | JUJWROOIHBZHMG-UHFFFAOYSA-N | C1=CC=NC=C1 | C1=CC=NC=C1 | TRUE | TRUE | keep |  | 14 | 288.15 | 353.15 | 65 | C;H;N |  | FALSE | FALSE |  | 1049 | existing_pubchem_cid | existing | 388.525 | 6 | 388.15 | 388.7056 | 239 °F ; 115.2-115.3 °C ; 115.00 to 116.00 °C ; 115 °C ; 240 °F | ok
D:\PyProjects\extend\real data\NIST\ThermoML.v2020-09-30\10.1016\j.jct.2012.06.031.xml | 10.1016/j.jct.2012.06.031 | Experimental determination and modeling of excess molar volumes, viscosities and refractive indices of the binary systems (pyridine + 1-propanol, + 1,2-propanediol, + 1,3-propanediol, and + glycerol). New UNIFAC-VISCO parameters determination | 2013 | J. Chem. Thermodyn. | 2 | 1 | pyridine |  | C5H5N | 待定 | pyridine | C5H5N |  | 待定 | JUJWROOIHBZHMG-UHFFFAOYSA-N | InChI=1S/C5H5N/c1-2-4-6-5-3-1/h1-5H | 313.15 |  | 313.15 | [5 empty] | Viscosity, Pa*s | Pa*s | Liquid | Concentric cylinders viscometry | 0.00073538 | 8.26e-06 | TRUE | 0.00073538 | 0.73538 | 0.73538 | 0.0073538 | [55 empty] | C,H,N | kept | Liquid | inchikey:JUJWROOIHBZHMG-UHFFFAOYSA-N | -7.2151 | ok | inchikey | JUJWROOIHBZHMG-UHFFFAOYSA-N | 1049 |  |  | C1=CC=NC=C1 | C5H5N | pyridine | JUJWROOIHBZHMG-UHFFFAOYSA-N | C1=CC=NC=C1 | C1=CC=NC=C1 | TRUE | TRUE | keep |  | 14 | 288.15 | 353.15 | 65 | C;H;N |  | FALSE | FALSE |  | 1049 | existing_pubchem_cid | existing | 388.525 | 6 | 388.15 | 388.7056 | 239 °F ; 115.2-115.3 °C ; 115.00 to 116.00 °C ; 115 °C ; 240 °F | ok
D:\PyProjects\extend\real data\NIST\ThermoML.v2020-09-30\10.1016\j.jct.2012.06.031.xml | 10.1016/j.jct.2012.06.031 | Experimental determination and modeling of excess molar volumes, viscosities and refractive indices of the binary systems (pyridine + 1-propanol, + 1,2-propanediol, + 1,3-propanediol, and + glycerol). New UNIFAC-VISCO parameters determination | 2013 | J. Chem. Thermodyn. | 2 | 1 | pyridine |  | C5H5N | 待定 | pyridine | C5H5N |  | 待定 | JUJWROOIHBZHMG-UHFFFAOYSA-N | InChI=1S/C5H5N/c1-2-4-6-5-3-1/h1-5H | 318.15 |  | 318.15 | [5 empty] | Viscosity, Pa*s | Pa*s | Liquid | Concentric cylinders viscometry | 0.00069124 | 8.17e-06 | TRUE | 0.00069124 | 0.69124 | 0.69124 | 0.0069124 | [55 empty] | C,H,N | kept | Liquid | inchikey:JUJWROOIHBZHMG-UHFFFAOYSA-N | -7.277 | ok | inchikey | JUJWROOIHBZHMG-UHFFFAOYSA-N | 1049 |  |  | C1=CC=NC=C1 | C5H5N | pyridine | JUJWROOIHBZHMG-UHFFFAOYSA-N | C1=CC=NC=C1 | C1=CC=NC=C1 | TRUE | TRUE | keep |  | 14 | 288.15 | 353.15 | 65 | C;H;N |  | FALSE | FALSE |  | 1049 | existing_pubchem_cid | existing | 388.525 | 6 | 388.15 | 388.7056 | 239 °F ; 115.2-115.3 °C ; 115.00 to 116.00 °C ; 115 °C ; 240 °F | ok
D:\PyProjects\extend\real data\NIST\ThermoML.v2020-09-30\10.1016\j.jct.2012.06.031.xml | 10.1016/j.jct.2012.06.031 | Experimental determination and modeling of excess molar volumes, viscosities and refractive indices of the binary systems (pyridine + 1-propanol, + 1,2-propanediol, + 1,3-propanediol, and + glycerol). New UNIFAC-VISCO parameters determination | 2013 | J. Chem. Thermodyn. | 2 | 1 | pyridine |  | C5H5N | 待定 | pyridine | C5H5N |  | 待定 | JUJWROOIHBZHMG-UHFFFAOYSA-N | InChI=1S/C5H5N/c1-2-4-6-5-3-1/h1-5H | 323.15 |  | 323.15 | [5 empty] | Viscosity, Pa*s | Pa*s | Liquid | Concentric cylinders viscometry | 0.00065075 | 8.09e-06 | TRUE | 0.00065075 | 0.65075 | 0.65075 | 0.0065075 | [55 empty] | C,H,N | kept | Liquid | inchikey:JUJWROOIHBZHMG-UHFFFAOYSA-N | -7.3374 | ok | inchikey | JUJWROOIHBZHMG-UHFFFAOYSA-N | 1049 |  |  | C1=CC=NC=C1 | C5H5N | pyridine | JUJWROOIHBZHMG-UHFFFAOYSA-N | C1=CC=NC=C1 | C1=CC=NC=C1 | TRUE | TRUE | keep |  | 14 | 288.15 | 353.15 | 65 | C;H;N |  | FALSE | FALSE |  | 1049 | existing_pubchem_cid | existing | 388.525 | 6 | 388.15 | 388.7056 | 239 °F ; 115.2-115.3 °C ; 115.00 to 116.00 °C ; 115 °C ; 240 °F | ok
D:\PyProjects\extend\real data\NIST\ThermoML.v2020-09-30\10.1021\acs.jced.7b00002.xml | 10.1021/acs.jced.7b00002 | Influence of Aprotic Cosolvents on the Thermophysical Properties of Imidazolium-Based Ionic Liquid | 2017 | J. Chem. Eng. Data | 10 | 1 | pyridine |  | C5H5N | 待定 | pyridine | C5H5N |  | 待定 | JUJWROOIHBZHMG-UHFFFAOYSA-N | InChI=1S/C5H5N/c1-2-4-6-5-3-1/h1-5H | 328.15 |  | 328.15 | [5 empty] | Viscosity, Pa*s | Pa*s | Liquid | Capillary tube (Ostwald; Ubbelohde) method | 0.00062 | 0.00037 | TRUE | 0.00062 | 0.62 | 0.62 | 0.0062 | [55 empty] | C,H,N | kept | Liquid | inchikey:JUJWROOIHBZHMG-UHFFFAOYSA-N | -7.3858 | ok | inchikey | JUJWROOIHBZHMG-UHFFFAOYSA-N | 1049 |  |  | C1=CC=NC=C1 | C5H5N | pyridine | JUJWROOIHBZHMG-UHFFFAOYSA-N | C1=CC=NC=C1 | C1=CC=NC=C1 | TRUE | TRUE | keep |  | 14 | 288.15 | 353.15 | 65 | C;H;N |  | FALSE | FALSE |  | 1049 | existing_pubchem_cid | existing | 388.525 | 6 | 388.15 | 388.7056 | 239 °F ; 115.2-115.3 °C ; 115.00 to 116.00 °C ; 115 °C ; 240 °F | ok
D:\PyProjects\extend\real data\NIST\ThermoML.v2020-09-30\10.1016\j.jct.2017.07.016.xml | 10.1016/j.jct.2017.07.016 | Effect of organic solvents on lowering the viscosity of 1-hexyl-3- methylimidazolium chloride | 2017 | J. Chem. Thermodyn. | 10 | 1 | pyridine |  | C5H5N | 待定 | pyridine | C5H5N |  | 待定 | JUJWROOIHBZHMG-UHFFFAOYSA-N | InChI=1S/C5H5N/c1-2-4-6-5-3-1/h1-5H | 333.15 |  | 333.15 | [5 empty] | Viscosity, Pa*s | Pa*s | Liquid | Capillary tube (Ostwald; Ubbelohde) method | 0.00059 | 8.9e-05 | TRUE | 0.00059 | 0.59 | 0.59 | 0.0059 | [55 empty] | C,H,N | kept | Liquid | inchikey:JUJWROOIHBZHMG-UHFFFAOYSA-N | -7.4354 | ok | inchikey | JUJWROOIHBZHMG-UHFFFAOYSA-N | 1049 |  |  | C1=CC=NC=C1 | C5H5N | pyridine | JUJWROOIHBZHMG-UHFFFAOYSA-N | C1=CC=NC=C1 | C1=CC=NC=C1 | TRUE | TRUE | keep |  | 14 | 288.15 | 353.15 | 65 | C;H;N |  | FALSE | FALSE |  | 1049 | existing_pubchem_cid | existing | 388.525 | 6 | 388.15 | 388.7056 | 239 °F ; 115.2-115.3 °C ; 115.00 to 116.00 °C ; 115 °C ; 240 °F | ok
D:\PyProjects\extend\real data\NIST\ThermoML.v2020-09-30\10.1016\j.jct.2017.07.016.xml | 10.1016/j.jct.2017.07.016 | Effect of organic solvents on lowering the viscosity of 1-hexyl-3- methylimidazolium chloride | 2017 | J. Chem. Thermodyn. | 10 | 1 | pyridine |  | C5H5N | 待定 | pyridine | C5H5N |  | 待定 | JUJWROOIHBZHMG-UHFFFAOYSA-N | InChI=1S/C5H5N/c1-2-4-6-5-3-1/h1-5H | 338.15 |  | 338.15 | [5 empty] | Viscosity, Pa*s | Pa*s | Liquid | Capillary tube (Ostwald; Ubbelohde) method | 0.00056 | 8.4e-05 | TRUE | 0.00056 | 0.56 | 0.56 | 0.0056 | [55 empty] | C,H,N | kept | Liquid | inchikey:JUJWROOIHBZHMG-UHFFFAOYSA-N | -7.4876 | ok | inchikey | JUJWROOIHBZHMG-UHFFFAOYSA-N | 1049 |  |  | C1=CC=NC=C1 | C5H5N | pyridine | JUJWROOIHBZHMG-UHFFFAOYSA-N | C1=CC=NC=C1 | C1=CC=NC=C1 | TRUE | TRUE | keep |  | 14 | 288.15 | 353.15 | 65 | C;H;N |  | FALSE | FALSE |  | 1049 | existing_pubchem_cid | existing | 388.525 | 6 | 388.15 | 388.7056 | 239 °F ; 115.2-115.3 °C ; 115.00 to 116.00 °C ; 115 °C ; 240 °F | ok
D:\PyProjects\extend\real data\NIST\ThermoML.v2020-09-30\10.1021\acs.jced.7b00002.xml | 10.1021/acs.jced.7b00002 | Influence of Aprotic Cosolvents on the Thermophysical Properties of Imidazolium-Based Ionic Liquid | 2017 | J. Chem. Eng. Data | 10 | 1 | pyridine |  | C5H5N | 待定 | pyridine | C5H5N |  | 待定 | JUJWROOIHBZHMG-UHFFFAOYSA-N | InChI=1S/C5H5N/c1-2-4-6-5-3-1/h1-5H | 343.15 |  | 343.15 | [5 empty] | Viscosity, Pa*s | Pa*s | Liquid | Capillary tube (Ostwald; Ubbelohde) method | 0.00053 | 0.00032 | TRUE | 0.00053 | 0.53 | 0.53 | 0.0053 | [55 empty] | C,H,N | kept | Liquid | inchikey:JUJWROOIHBZHMG-UHFFFAOYSA-N | -7.5426 | ok | inchikey | JUJWROOIHBZHMG-UHFFFAOYSA-N | 1049 |  |  | C1=CC=NC=C1 | C5H5N | pyridine | JUJWROOIHBZHMG-UHFFFAOYSA-N | C1=CC=NC=C1 | C1=CC=NC=C1 | TRUE | TRUE | keep |  | 14 | 288.15 | 353.15 | 65 | C;H;N |  | FALSE | FALSE |  | 1049 | existing_pubchem_cid | existing | 388.525 | 6 | 388.15 | 388.7056 | 239 °F ; 115.2-115.3 °C ; 115.00 to 116.00 °C ; 115 °C ; 240 °F | ok
D:\PyProjects\extend\real data\NIST\ThermoML.v2020-09-30\10.1016\j.jct.2017.07.016.xml | 10.1016/j.jct.2017.07.016 | Effect of organic solvents on lowering the viscosity of 1-hexyl-3- methylimidazolium chloride | 2017 | J. Chem. Thermodyn. | 10 | 1 | pyridine |  | C5H5N | 待定 | pyridine | C5H5N |  | 待定 | JUJWROOIHBZHMG-UHFFFAOYSA-N | InChI=1S/C5H5N/c1-2-4-6-5-3-1/h1-5H | 348.15 |  | 348.15 | [5 empty] | Viscosity, Pa*s | Pa*s | Liquid | Capillary tube (Ostwald; Ubbelohde) method | 0.000507 | 7.6e-05 | TRUE | 0.000507 | 0.507 | 0.507 | 0.00507 | [55 empty] | C,H,N | kept | Liquid | inchikey:JUJWROOIHBZHMG-UHFFFAOYSA-N | -7.587 | ok | inchikey | JUJWROOIHBZHMG-UHFFFAOYSA-N | 1049 |  |  | C1=CC=NC=C1 | C5H5N | pyridine | JUJWROOIHBZHMG-UHFFFAOYSA-N | C1=CC=NC=C1 | C1=CC=NC=C1 | TRUE | TRUE | keep |  | 14 | 288.15 | 353.15 | 65 | C;H;N |  | FALSE | FALSE |  | 1049 | existing_pubchem_cid | existing | 388.525 | 6 | 388.15 | 388.7056 | 239 °F ; 115.2-115.3 °C ; 115.00 to 116.00 °C ; 115 °C ; 240 °F | ok
D:\PyProjects\extend\real data\NIST\ThermoML.v2020-09-30\10.1021\acs.jced.7b00002.xml | 10.1021/acs.jced.7b00002 | Influence of Aprotic Cosolvents on the Thermophysical Properties of Imidazolium-Based Ionic Liquid | 2017 | J. Chem. Eng. Data | 10 | 1 | pyridine |  | C5H5N | 待定 | pyridine | C5H5N |  | 待定 | JUJWROOIHBZHMG-UHFFFAOYSA-N | InChI=1S/C5H5N/c1-2-4-6-5-3-1/h1-5H | 353.15 |  | 353.15 | [5 empty] | Viscosity, Pa*s | Pa*s | Liquid | Capillary tube (Ostwald; Ubbelohde) method | 0.00048 | 0.00029 | TRUE | 0.00048 | 0.48 | 0.48 | 0.0048 | [55 empty] | C,H,N | kept | Liquid | inchikey:JUJWROOIHBZHMG-UHFFFAOYSA-N | -7.6417 | ok | inchikey | JUJWROOIHBZHMG-UHFFFAOYSA-N | 1049 |  |  | C1=CC=NC=C1 | C5H5N | pyridine | JUJWROOIHBZHMG-UHFFFAOYSA-N | C1=CC=NC=C1 | C1=CC=NC=C1 | TRUE | TRUE | keep |  | 14 | 288.15 | 353.15 | 65 | C;H;N |  | FALSE | FALSE |  | 1049 | existing_pubchem_cid | existing | 388.525 | 6 | 388.15 | 388.7056 | 239 °F ; 115.2-115.3 °C ; 115.00 to 116.00 °C ; 115 °C ; 240 °F | ok
D:\PyProjects\extend\real data\NIST\ThermoML.v2020-09-30\10.1021\acs.jced.8b00979.xml | 10.1021/acs.jced.8b00979 | Densities and Viscosities for Binary Liquid Mixtures of Pentanol Isomers from (288.15 to 328.15) K at 0.1 MPa | 2019 | J. Chem. Eng. Data | 4 | 1 | pentan-2-ol |  | C5H12O | 待定 | pentan-2-ol | C5H12O |  | 待定 | JYVLIDXNZAXMDK-UHFFFAOYSA-N | InChI=1S/C5H12O/c1-3-4-5(2)6/h5-6H,3-4H2,1-2H3 | 288.15 |  | 288.15 | [5 empty] | Viscosity, Pa*s | Pa*s | Liquid | Capillary tube (Ostwald; Ubbelohde) method | 0.005057 | 0.000204 | TRUE | 0.005057 | 5.057 | 5.057 | 0.05057 | [55 empty] | C,H,O | kept | Liquid | inchikey:JYVLIDXNZAXMDK-UHFFFAOYSA-N | -5.287 | ok | inchikey | JYVLIDXNZAXMDK-UHFFFAOYSA-N | 22386 |  |  | CCCC(C)O | C5H12O | pentan-2-ol | JYVLIDXNZAXMDK-UHFFFAOYSA-N | CCCC(C)O | CCCC(C)O | TRUE | TRUE | keep |  | 11 | 288.15 | 338.15 | 50 | C;H;O |  | FALSE | FALSE |  | 22386 | existing_pubchem_cid | existing | 385.3722 | 3 | 385.3722 | 392.15 | 234 °F ; 119 °C ; 234 °F | ok
D:\PyProjects\extend\real data\NIST\ThermoML.v2020-09-30\10.1016\j.jct.2015.04.017.xml | 10.1016/j.jct.2015.04.017 | Thermodynamic and transport properties of binary mixtures; friction theory coupled with PC-SAFT model | 2015 | J. Chem. Thermodyn. | 8 | 1 | pentan-2-ol |  | C5H12O | 待定 | pentan-2-ol | C5H12O |  | 待定 | JYVLIDXNZAXMDK-UHFFFAOYSA-N | InChI=1S/C5H12O/c1-3-4-5(2)6/h5-6H,3-4H2,1-2H3 | 293.15 |  | 293.15 | [5 empty] | Viscosity, Pa*s | Pa*s | Liquid | Concentric cylinders viscometry | 0.00397 | 8e-05 | TRUE | 0.00397 | 3.97 | 3.97 | 0.0397 | [55 empty] | C,H,O | kept | Liquid | inchikey:JYVLIDXNZAXMDK-UHFFFAOYSA-N | -5.529 | ok | inchikey | JYVLIDXNZAXMDK-UHFFFAOYSA-N | 22386 |  |  | CCCC(C)O | C5H12O | pentan-2-ol | JYVLIDXNZAXMDK-UHFFFAOYSA-N | CCCC(C)O | CCCC(C)O | TRUE | TRUE | keep |  | 11 | 288.15 | 338.15 | 50 | C;H;O |  | FALSE | FALSE |  | 22386 | existing_pubchem_cid | existing | 385.3722 | 3 | 385.3722 | 392.15 | 234 °F ; 119 °C ; 234 °F | ok
D:\PyProjects\extend\real data\NIST\ThermoML.v2020-09-30\10.1021\je9005823.xml | 10.1021/je9005823 | Densities, Viscosities, and Refractive Indices of Binary Mixtures of Acetophenone and 2-Alkanols | 2010 | J. Chem. Eng. Data | 11 | 1 | pentan-2-ol |  | C5H12O | 待定 | pentan-2-ol | C5H12O |  | 待定 | JYVLIDXNZAXMDK-UHFFFAOYSA-N | InChI=1S/C5H12O/c1-3-4-5(2)6/h5-6H,3-4H2,1-2H3 | 298.15 |  | 298.15 |  | 101 |  | 101 |  | Viscosity, Pa*s | Pa*s | Liquid | Capillary tube (Ostwald; Ubbelohde) method | 0.0034785 | 2.6e-05 | TRUE | 0.0034785 | 3.4785 | 3.4785 | 0.034785 | [55 empty] | C,H,O | kept | Liquid | inchikey:JYVLIDXNZAXMDK-UHFFFAOYSA-N | -5.6612 | ok | inchikey | JYVLIDXNZAXMDK-UHFFFAOYSA-N | 22386 |  |  | CCCC(C)O | C5H12O | pentan-2-ol | JYVLIDXNZAXMDK-UHFFFAOYSA-N | CCCC(C)O | CCCC(C)O | TRUE | TRUE | keep |  | 11 | 288.15 | 338.15 | 50 | C;H;O |  | FALSE | FALSE |  | 22386 | existing_pubchem_cid | existing | 385.3722 | 3 | 385.3722 | 392.15 | 234 °F ; 119 °C ; 234 °F | ok
D:\PyProjects\extend\real data\NIST\ThermoML.v2020-09-30\10.1016\j.tca.2009.06.015.xml | 10.1016/j.tca.2009.06.015 | Densities, viscosities, excess molar volumes, and refractive indices of acetonitrile and 2-alkanols binary mixtures at different temperatures: Experimental results and application of the Prigogine Flory Patterson theory | 2009 | Thermochim. Acta | 11 | 1 | pentan-2-ol |  | C5H12O | 待定 | pentan-2-ol | C5H12O |  | 待定 | JYVLIDXNZAXMDK-UHFFFAOYSA-N | InChI=1S/C5H12O/c1-3-4-5(2)6/h5-6H,3-4H2,1-2H3 | 303.15 |  | 303.15 | [5 empty] | Viscosity, Pa*s | Pa*s | Liquid | Capillary tube (Ostwald; Ubbelohde) method | 0.0017583 | 4.2e-05 | TRUE | 0.0017583 | 1.7583 | 1.7583 | 0.017583 | [55 empty] | C,H,O | kept | Liquid | inchikey:JYVLIDXNZAXMDK-UHFFFAOYSA-N | -6.3434 | ok | inchikey | JYVLIDXNZAXMDK-UHFFFAOYSA-N | 22386 |  |  | CCCC(C)O | C5H12O | pentan-2-ol | JYVLIDXNZAXMDK-UHFFFAOYSA-N | CCCC(C)O | CCCC(C)O | TRUE | TRUE | keep |  | 11 | 288.15 | 338.15 | 50 | C;H;O |  | FALSE | FALSE |  | 22386 | existing_pubchem_cid | existing | 385.3722 | 3 | 385.3722 | 392.15 | 234 °F ; 119 °C ; 234 °F | ok
D:\PyProjects\extend\real data\NIST\ThermoML.v2020-09-30\10.1016\j.tca.2009.06.015.xml | 10.1016/j.tca.2009.06.015 | Densities, viscosities, excess molar volumes, and refractive indices of acetonitrile and 2-alkanols binary mixtures at different temperatures: Experimental results and application of the Prigogine Flory Patterson theory | 2009 | Thermochim. Acta | 11 | 1 | pentan-2-ol |  | C5H12O | 待定 | pentan-2-ol | C5H12O |  | 待定 | JYVLIDXNZAXMDK-UHFFFAOYSA-N | InChI=1S/C5H12O/c1-3-4-5(2)6/h5-6H,3-4H2,1-2H3 | 308.15 |  | 308.15 | [5 empty] | Viscosity, Pa*s | Pa*s | Liquid | Capillary tube (Ostwald; Ubbelohde) method | 0.0015315 | 1.66e-05 | TRUE | 0.0015315 | 1.5315 | 1.5315 | 0.015315 | [55 empty] | C,H,O | kept | Liquid | inchikey:JYVLIDXNZAXMDK-UHFFFAOYSA-N | -6.4815 | ok | inchikey | JYVLIDXNZAXMDK-UHFFFAOYSA-N | 22386 |  |  | CCCC(C)O | C5H12O | pentan-2-ol | JYVLIDXNZAXMDK-UHFFFAOYSA-N | CCCC(C)O | CCCC(C)O | TRUE | TRUE | keep |  | 11 | 288.15 | 338.15 | 50 | C;H;O |  | FALSE | FALSE |  | 22386 | existing_pubchem_cid | existing | 385.3722 | 3 | 385.3722 | 392.15 | 234 °F ; 119 °C ; 234 °F | ok
D:\PyProjects\extend\real data\NIST\ThermoML.v2020-09-30\10.1016\j.jct.2015.04.017.xml | 10.1016/j.jct.2015.04.017 | Thermodynamic and transport properties of binary mixtures; friction theory coupled with PC-SAFT model | 2015 | J. Chem. Thermodyn. | 8 | 1 | pentan-2-ol |  | C5H12O | 待定 | pentan-2-ol | C5H12O |  | 待定 | JYVLIDXNZAXMDK-UHFFFAOYSA-N | InChI=1S/C5H12O/c1-3-4-5(2)6/h5-6H,3-4H2,1-2H3 | 313.15 |  | 313.15 | [5 empty] | Viscosity, Pa*s | Pa*s | Liquid | Concentric cylinders viscometry | 0.00193 | 4e-05 | TRUE | 0.00193 | 1.93 | 1.93 | 0.0193 | [55 empty] | C,H,O | kept | Liquid | inchikey:JYVLIDXNZAXMDK-UHFFFAOYSA-N | -6.2502 | ok | inchikey | JYVLIDXNZAXMDK-UHFFFAOYSA-N | 22386 |  |  | CCCC(C)O | C5H12O | pentan-2-ol | JYVLIDXNZAXMDK-UHFFFAOYSA-N | CCCC(C)O | CCCC(C)O | TRUE | TRUE | keep |  | 11 | 288.15 | 338.15 | 50 | C;H;O |  | FALSE | FALSE |  | 22386 | existing_pubchem_cid | existing | 385.3722 | 3 | 385.3722 | 392.15 | 234 °F ; 119 °C ; 234 °F | ok
D:\PyProjects\extend\real data\NIST\ThermoML.v2020-09-30\10.1016\j.tca.2014.07.022.xml | 10.1016/j.tca.2014.07.022 | Evaluation of thermodynamic properties of fluid mixtures by PC-SAFT model | 2014 | Thermochim. Acta | 8 | 1 | pentan-2-ol |  | C5H12O | 待定 | pentan-2-ol | C5H12O |  | 待定 | JYVLIDXNZAXMDK-UHFFFAOYSA-N | InChI=1S/C5H12O/c1-3-4-5(2)6/h5-6H,3-4H2,1-2H3 | 318.15 |  | 318.15 | [5 empty] | Viscosity, Pa*s | Pa*s | Liquid | Concentric cylinders viscometry | 0.001647 | 3.5e-05 | TRUE | 0.001647 | 1.647 | 1.647 | 0.01647 | [55 empty] | C,H,O | kept | Liquid | inchikey:JYVLIDXNZAXMDK-UHFFFAOYSA-N | -6.4088 | ok | inchikey | JYVLIDXNZAXMDK-UHFFFAOYSA-N | 22386 |  |  | CCCC(C)O | C5H12O | pentan-2-ol | JYVLIDXNZAXMDK-UHFFFAOYSA-N | CCCC(C)O | CCCC(C)O | TRUE | TRUE | keep |  | 11 | 288.15 | 338.15 | 50 | C;H;O |  | FALSE | FALSE |  | 22386 | existing_pubchem_cid | existing | 385.3722 | 3 | 385.3722 | 392.15 | 234 °F ; 119 °C ; 234 °F | ok
D:\PyProjects\extend\real data\NIST\ThermoML.v2020-09-30\10.1021\acs.jced.6b00210.xml | 10.1021/acs.jced.6b00210 | Studies on Thermodynamic and Transport Properties of Binary Mixtures Containing Alcohols and Aniline | 2016 | J. Chem. Eng. Data | 8 | 1 | pentan-2-ol |  | C5H12O | 待定 | pentan-2-ol | C5H12O |  | 待定 | JYVLIDXNZAXMDK-UHFFFAOYSA-N | InChI=1S/C5H12O/c1-3-4-5(2)6/h5-6H,3-4H2,1-2H3 | 323.15 |  | 323.15 | [5 empty] | Viscosity, Pa*s | Pa*s | Liquid | Concentric cylinders viscometry | 0.00129 | 0.00016 | TRUE | 0.00129 | 1.29 | 1.29 | 0.0129 | [55 empty] | C,H,O | kept | Liquid | inchikey:JYVLIDXNZAXMDK-UHFFFAOYSA-N | -6.6531 | ok | inchikey | JYVLIDXNZAXMDK-UHFFFAOYSA-N | 22386 |  |  | CCCC(C)O | C5H12O | pentan-2-ol | JYVLIDXNZAXMDK-UHFFFAOYSA-N | CCCC(C)O | CCCC(C)O | TRUE | TRUE | keep |  | 11 | 288.15 | 338.15 | 50 | C;H;O |  | FALSE | FALSE |  | 22386 | existing_pubchem_cid | existing | 385.3722 | 3 | 385.3722 | 392.15 | 234 °F ; 119 °C ; 234 °F | ok
D:\PyProjects\extend\real data\NIST\ThermoML.v2020-09-30\10.1021\acs.jced.7b00996.xml | 10.1021/acs.jced.7b00996 | Densities and Viscosities for Binary Liquid Mixtures of Biodiesel + 1-Pentanol, 2-Pentanol, or 2-Methyl-1-Butanol from (288.15 to 338.15) K at 0.1 MPa | 2018 | J. Chem. Eng. Data | 4 | 1 | pentan-2-ol |  | C5H12O | 待定 | pentan-2-ol | C5H12O |  | 待定 | JYVLIDXNZAXMDK-UHFFFAOYSA-N | InChI=1S/C5H12O/c1-3-4-5(2)6/h5-6H,3-4H2,1-2H3 | 328.15 |  | 328.15 | [5 empty] | Viscosity, Pa*s | Pa*s | Liquid | Capillary tube (Ostwald; Ubbelohde) method | 0.001303 | 2.7e-05 | TRUE | 0.001303 | 1.303 | 1.303 | 0.01303 | [55 empty] | C,H,O | kept | Liquid | inchikey:JYVLIDXNZAXMDK-UHFFFAOYSA-N | -6.6431 | ok | inchikey | JYVLIDXNZAXMDK-UHFFFAOYSA-N | 22386 |  |  | CCCC(C)O | C5H12O | pentan-2-ol | JYVLIDXNZAXMDK-UHFFFAOYSA-N | CCCC(C)O | CCCC(C)O | TRUE | TRUE | keep |  | 11 | 288.15 | 338.15 | 50 | C;H;O |  | FALSE | FALSE |  | 22386 | existing_pubchem_cid | existing | 385.3722 | 3 | 385.3722 | 392.15 | 234 °F ; 119 °C ; 234 °F | ok
D:\PyProjects\extend\real data\NIST\ThermoML.v2020-09-30\10.1021\acs.jced.7b00996.xml | 10.1021/acs.jced.7b00996 | Densities and Viscosities for Binary Liquid Mixtures of Biodiesel + 1-Pentanol, 2-Pentanol, or 2-Methyl-1-Butanol from (288.15 to 338.15) K at 0.1 MPa | 2018 | J. Chem. Eng. Data | 4 | 1 | pentan-2-ol |  | C5H12O | 待定 | pentan-2-ol | C5H12O |  | 待定 | JYVLIDXNZAXMDK-UHFFFAOYSA-N | InChI=1S/C5H12O/c1-3-4-5(2)6/h5-6H,3-4H2,1-2H3 | 333.15 |  | 333.15 | [5 empty] | Viscosity, Pa*s | Pa*s | Liquid | Capillary tube (Ostwald; Ubbelohde) method | 0.001135 | 2.4e-05 | TRUE | 0.001135 | 1.135 | 1.135 | 0.01135 | [55 empty] | C,H,O | kept | Liquid | inchikey:JYVLIDXNZAXMDK-UHFFFAOYSA-N | -6.7811 | ok | inchikey | JYVLIDXNZAXMDK-UHFFFAOYSA-N | 22386 |  |  | CCCC(C)O | C5H12O | pentan-2-ol | JYVLIDXNZAXMDK-UHFFFAOYSA-N | CCCC(C)O | CCCC(C)O | TRUE | TRUE | keep |  | 11 | 288.15 | 338.15 | 50 | C;H;O |  | FALSE | FALSE |  | 22386 | existing_pubchem_cid | existing | 385.3722 | 3 | 385.3722 | 392.15 | 234 °F ; 119 °C ; 234 °F | ok
D:\PyProjects\extend\real data\NIST\ThermoML.v2020-09-30\10.1021\acs.jced.7b00996.xml | 10.1021/acs.jced.7b00996 | Densities and Viscosities for Binary Liquid Mixtures of Biodiesel + 1-Pentanol, 2-Pentanol, or 2-Methyl-1-Butanol from (288.15 to 338.15) K at 0.1 MPa | 2018 | J. Chem. Eng. Data | 4 | 1 | pentan-2-ol |  | C5H12O | 待定 | pentan-2-ol | C5H12O |  | 待定 | JYVLIDXNZAXMDK-UHFFFAOYSA-N | InChI=1S/C5H12O/c1-3-4-5(2)6/h5-6H,3-4H2,1-2H3 | 338.15 |  | 338.15 | [5 empty] | Viscosity, Pa*s | Pa*s | Liquid | Capillary tube (Ostwald; Ubbelohde) method | 0.001012 | 2.1e-05 | TRUE | 0.001012 | 1.012 | 1.012 | 0.01012 | [55 empty] | C,H,O | kept | Liquid | inchikey:JYVLIDXNZAXMDK-UHFFFAOYSA-N | -6.8958 | ok | inchikey | JYVLIDXNZAXMDK-UHFFFAOYSA-N | 22386 |  |  | CCCC(C)O | C5H12O | pentan-2-ol | JYVLIDXNZAXMDK-UHFFFAOYSA-N | CCCC(C)O | CCCC(C)O | TRUE | TRUE | keep |  | 11 | 288.15 | 338.15 | 50 | C;H;O |  | FALSE | FALSE |  | 22386 | existing_pubchem_cid | existing | 385.3722 | 3 | 385.3722 | 392.15 | 234 °F ; 119 °C ; 234 °F | ok
D:\PyProjects\extend\real data\NIST\ThermoML.v2020-09-30\10.1021\je1012235.xml | 10.1021/je1012235 | Densities and Viscosities of Minority Fatty Acid Methyl and Ethyl Esters Present in Biodiesel | 2011 | J. Chem. Eng. Data | 3 | 1 | ethyl 9,12,15-octadecatrienoate |  | C20H34O2 | 待定 | ethyl 9,12,15-octadecatrienoate | C20H34O2 |  | 待定 | JYYFMIOPGOFNPK-AGRJPVHOSA-N | InChI=1S/C20H34O2/c1-3-5-6-7-8-9-10-11-12-13-14-15-16-17-18-19-20(21)22-4-2/h5-6,8-9,11-12H,3-4,7,10,13-19H2,1-2H3/b6-5-,9-8-,12-11- | 278.15 |  | 278.15 | [5 empty] | Viscosity, Pa*s | Pa*s | Liquid | CONCYL:UFactor:2 | 0.006282 | 8.24e-05 | TRUE | 0.006282 | 6.282 | 6.282 | 0.06282 | [55 empty] | C,H,O | kept | Liquid | inchikey:JYYFMIOPGOFNPK-AGRJPVHOSA-N | -5.0701 | ok | inchikey | JYYFMIOPGOFNPK-AGRJPVHOSA-N | 5367460 |  |  | CCC=CCC=CCC=CCCCCCCCC(=O)OCC | C20H34O2 | ethyl (9Z,12Z,15Z)-octadeca-9,12,15-trienoate | JYYFMIOPGOFNPK-AGRJPVHOSA-N | CCC=CCC=CCC=CCCCCCCCC(=O)OCC | CCC=CCC=CCC=CCCCCCCCC(=O)OCC | TRUE | TRUE | keep |  | 20 | 278.15 | 373.15 | 95 | C;H;O |  | FALSE | FALSE |  | 5367460 | existing_pubchem_cid | existing | 490.9278 | 1 | 490.9278 | 490.9278 | 424 °F | ok
D:\PyProjects\extend\real data\NIST\ThermoML.v2020-09-30\10.1021\je1012235.xml | 10.1021/je1012235 | Densities and Viscosities of Minority Fatty Acid Methyl and Ethyl Esters Present in Biodiesel | 2011 | J. Chem. Eng. Data | 3 | 1 | ethyl 9,12,15-octadecatrienoate |  | C20H34O2 | 待定 | ethyl 9,12,15-octadecatrienoate | C20H34O2 |  | 待定 | JYYFMIOPGOFNPK-AGRJPVHOSA-N | InChI=1S/C20H34O2/c1-3-5-6-7-8-9-10-11-12-13-14-15-16-17-18-19-20(21)22-4-2/h5-6,8-9,11-12H,3-4,7,10,13-19H2,1-2H3/b6-5-,9-8-,12-11- | 283.15 |  | 283.15 | [5 empty] | Viscosity, Pa*s | Pa*s | Liquid | CONCYL:UFactor:2 | 0.0055379 | 7.31e-05 | TRUE | 0.0055379 | 5.5379 | 5.5379 | 0.055379 | [55 empty] | C,H,O | kept | Liquid | inchikey:JYYFMIOPGOFNPK-AGRJPVHOSA-N | -5.1961 | ok | inchikey | JYYFMIOPGOFNPK-AGRJPVHOSA-N | 5367460 |  |  | CCC=CCC=CCC=CCCCCCCCC(=O)OCC | C20H34O2 | ethyl (9Z,12Z,15Z)-octadeca-9,12,15-trienoate | JYYFMIOPGOFNPK-AGRJPVHOSA-N | CCC=CCC=CCC=CCCCCCCCC(=O)OCC | CCC=CCC=CCC=CCCCCCCCC(=O)OCC | TRUE | TRUE | keep |  | 20 | 278.15 | 373.15 | 95 | C;H;O |  | FALSE | FALSE |  | 5367460 | existing_pubchem_cid | existing | 490.9278 | 1 | 490.9278 | 490.9278 | 424 °F | ok
D:\PyProjects\extend\real data\NIST\ThermoML.v2020-09-30\10.1021\je1012235.xml | 10.1021/je1012235 | Densities and Viscosities of Minority Fatty Acid Methyl and Ethyl Esters Present in Biodiesel | 2011 | J. Chem. Eng. Data | 3 | 1 | ethyl 9,12,15-octadecatrienoate |  | C20H34O2 | 待定 | ethyl 9,12,15-octadecatrienoate | C20H34O2 |  | 待定 | JYYFMIOPGOFNPK-AGRJPVHOSA-N | InChI=1S/C20H34O2/c1-3-5-6-7-8-9-10-11-12-13-14-15-16-17-18-19-20(21)22-4-2/h5-6,8-9,11-12H,3-4,7,10,13-19H2,1-2H3/b6-5-,9-8-,12-11- | 288.15 |  | 288.15 | [5 empty] | Viscosity, Pa*s | Pa*s | Liquid | CONCYL:UFactor:2 | 0.004921 | 6.53e-05 | TRUE | 0.004921 | 4.921 | 4.921 | 0.04921 | [55 empty] | C,H,O | kept | Liquid | inchikey:JYYFMIOPGOFNPK-AGRJPVHOSA-N | -5.3142 | ok | inchikey | JYYFMIOPGOFNPK-AGRJPVHOSA-N | 5367460 |  |  | CCC=CCC=CCC=CCCCCCCCC(=O)OCC | C20H34O2 | ethyl (9Z,12Z,15Z)-octadeca-9,12,15-trienoate | JYYFMIOPGOFNPK-AGRJPVHOSA-N | CCC=CCC=CCC=CCCCCCCCC(=O)OCC | CCC=CCC=CCC=CCCCCCCCC(=O)OCC | TRUE | TRUE | keep |  | 20 | 278.15 | 373.15 | 95 | C;H;O |  | FALSE | FALSE |  | 5367460 | existing_pubchem_cid | existing | 490.9278 | 1 | 490.9278 | 490.9278 | 424 °F | ok
D:\PyProjects\extend\real data\NIST\ThermoML.v2020-09-30\10.1021\je1012235.xml | 10.1021/je1012235 | Densities and Viscosities of Minority Fatty Acid Methyl and Ethyl Esters Present in Biodiesel | 2011 | J. Chem. Eng. Data | 3 | 1 | ethyl 9,12,15-octadecatrienoate |  | C20H34O2 | 待定 | ethyl 9,12,15-octadecatrienoate | C20H34O2 |  | 待定 | JYYFMIOPGOFNPK-AGRJPVHOSA-N | InChI=1S/C20H34O2/c1-3-5-6-7-8-9-10-11-12-13-14-15-16-17-18-19-20(21)22-4-2/h5-6,8-9,11-12H,3-4,7,10,13-19H2,1-2H3/b6-5-,9-8-,12-11- | 293.15 |  | 293.15 | [5 empty] | Viscosity, Pa*s | Pa*s | Liquid | CONCYL:UFactor:2 | 0.0044014 | 5.88e-05 | TRUE | 0.0044014 | 4.4014 | 4.4014 | 0.044014 | [55 empty] | C,H,O | kept | Liquid | inchikey:JYYFMIOPGOFNPK-AGRJPVHOSA-N | -5.4258 | ok | inchikey | JYYFMIOPGOFNPK-AGRJPVHOSA-N | 5367460 |  |  | CCC=CCC=CCC=CCCCCCCCC(=O)OCC | C20H34O2 | ethyl (9Z,12Z,15Z)-octadeca-9,12,15-trienoate | JYYFMIOPGOFNPK-AGRJPVHOSA-N | CCC=CCC=CCC=CCCCCCCCC(=O)OCC | CCC=CCC=CCC=CCCCCCCCC(=O)OCC | TRUE | TRUE | keep |  | 20 | 278.15 | 373.15 | 95 | C;H;O |  | FALSE | FALSE |  | 5367460 | existing_pubchem_cid | existing | 490.9278 | 1 | 490.9278 | 490.9278 | 424 °F | ok
D:\PyProjects\extend\real data\NIST\ThermoML.v2020-09-30\10.1021\je1012235.xml | 10.1021/je1012235 | Densities and Viscosities of Minority Fatty Acid Methyl and Ethyl Esters Present in Biodiesel | 2011 | J. Chem. Eng. Data | 3 | 1 | ethyl 9,12,15-octadecatrienoate |  | C20H34O2 | 待定 | ethyl 9,12,15-octadecatrienoate | C20H34O2 |  | 待定 | JYYFMIOPGOFNPK-AGRJPVHOSA-N | InChI=1S/C20H34O2/c1-3-5-6-7-8-9-10-11-12-13-14-15-16-17-18-19-20(21)22-4-2/h5-6,8-9,11-12H,3-4,7,10,13-19H2,1-2H3/b6-5-,9-8-,12-11- | 298.15 |  | 298.15 | [5 empty] | Viscosity, Pa*s | Pa*s | Liquid | CONCYL:UFactor:2 | 0.0039606 | 5.33e-05 | TRUE | 0.0039606 | 3.9606 | 3.9606 | 0.039606 | [55 empty] | C,H,O | kept | Liquid | inchikey:JYYFMIOPGOFNPK-AGRJPVHOSA-N | -5.5314 | ok | inchikey | JYYFMIOPGOFNPK-AGRJPVHOSA-N | 5367460 |  |  | CCC=CCC=CCC=CCCCCCCCC(=O)OCC | C20H34O2 | ethyl (9Z,12Z,15Z)-octadeca-9,12,15-trienoate | JYYFMIOPGOFNPK-AGRJPVHOSA-N | CCC=CCC=CCC=CCCCCCCCC(=O)OCC | CCC=CCC=CCC=CCCCCCCCC(=O)OCC | TRUE | TRUE | keep |  | 20 | 278.15 | 373.15 | 95 | C;H;O |  | FALSE | FALSE |  | 5367460 | existing_pubchem_cid | existing | 490.9278 | 1 | 490.9278 | 490.9278 | 424 °F | ok
D:\PyProjects\extend\real data\NIST\ThermoML.v2020-09-30\10.1021\je1012235.xml | 10.1021/je1012235 | Densities and Viscosities of Minority Fatty Acid Methyl and Ethyl Esters Present in Biodiesel | 2011 | J. Chem. Eng. Data | 3 | 1 | ethyl 9,12,15-octadecatrienoate |  | C20H34O2 | 待定 | ethyl 9,12,15-octadecatrienoate | C20H34O2 |  | 待定 | JYYFMIOPGOFNPK-AGRJPVHOSA-N | InChI=1S/C20H34O2/c1-3-5-6-7-8-9-10-11-12-13-14-15-16-17-18-19-20(21)22-4-2/h5-6,8-9,11-12H,3-4,7,10,13-19H2,1-2H3/b6-5-,9-8-,12-11- | 303.15 |  | 303.15 | [5 empty] | Viscosity, Pa*s | Pa*s | Liquid | CONCYL:UFactor:2 | 0.0035831 | 4.86e-05 | TRUE | 0.0035831 | 3.5831 | 3.5831 | 0.035831 | [55 empty] | C,H,O | kept | Liquid | inchikey:JYYFMIOPGOFNPK-AGRJPVHOSA-N | -5.6315 | ok | inchikey | JYYFMIOPGOFNPK-AGRJPVHOSA-N | 5367460 |  |  | CCC=CCC=CCC=CCCCCCCCC(=O)OCC | C20H34O2 | ethyl (9Z,12Z,15Z)-octadeca-9,12,15-trienoate | JYYFMIOPGOFNPK-AGRJPVHOSA-N | CCC=CCC=CCC=CCCCCCCCC(=O)OCC | CCC=CCC=CCC=CCCCCCCCC(=O)OCC | TRUE | TRUE | keep |  | 20 | 278.15 | 373.15 | 95 | C;H;O |  | FALSE | FALSE |  | 5367460 | existing_pubchem_cid | existing | 490.9278 | 1 | 490.9278 | 490.9278 | 424 °F | ok
D:\PyProjects\extend\real data\NIST\ThermoML.v2020-09-30\10.1021\je1012235.xml | 10.1021/je1012235 | Densities and Viscosities of Minority Fatty Acid Methyl and Ethyl Esters Present in Biodiesel | 2011 | J. Chem. Eng. Data | 3 | 1 | ethyl 9,12,15-octadecatrienoate |  | C20H34O2 | 待定 | ethyl 9,12,15-octadecatrienoate | C20H34O2 |  | 待定 | JYYFMIOPGOFNPK-AGRJPVHOSA-N | InChI=1S/C20H34O2/c1-3-5-6-7-8-9-10-11-12-13-14-15-16-17-18-19-20(21)22-4-2/h5-6,8-9,11-12H,3-4,7,10,13-19H2,1-2H3/b6-5-,9-8-,12-11- | 308.15 |  | 308.15 | [5 empty] | Viscosity, Pa*s | Pa*s | Liquid | CONCYL:UFactor:2 | 0.0032578 | 4.45e-05 | TRUE | 0.0032578 | 3.2578 | 3.2578 | 0.032578 | [55 empty] | C,H,O | kept | Liquid | inchikey:JYYFMIOPGOFNPK-AGRJPVHOSA-N | -5.7267 | ok | inchikey | JYYFMIOPGOFNPK-AGRJPVHOSA-N | 5367460 |  |  | CCC=CCC=CCC=CCCCCCCCC(=O)OCC | C20H34O2 | ethyl (9Z,12Z,15Z)-octadeca-9,12,15-trienoate | JYYFMIOPGOFNPK-AGRJPVHOSA-N | CCC=CCC=CCC=CCCCCCCCC(=O)OCC | CCC=CCC=CCC=CCCCCCCCC(=O)OCC | TRUE | TRUE | keep |  | 20 | 278.15 | 373.15 | 95 | C;H;O |  | FALSE | FALSE |  | 5367460 | existing_pubchem_cid | existing | 490.9278 | 1 | 490.9278 | 490.9278 | 424 °F | ok
D:\PyProjects\extend\real data\NIST\ThermoML.v2020-09-30\10.1021\je1012235.xml | 10.1021/je1012235 | Densities and Viscosities of Minority Fatty Acid Methyl and Ethyl Esters Present in Biodiesel | 2011 | J. Chem. Eng. Data | 3 | 1 | ethyl 9,12,15-octadecatrienoate |  | C20H34O2 | 待定 | ethyl 9,12,15-octadecatrienoate | C20H34O2 |  | 待定 | JYYFMIOPGOFNPK-AGRJPVHOSA-N | InChI=1S/C20H34O2/c1-3-5-6-7-8-9-10-11-12-13-14-15-16-17-18-19-20(21)22-4-2/h5-6,8-9,11-12H,3-4,7,10,13-19H2,1-2H3/b6-5-,9-8-,12-11- | 313.15 |  | 313.15 | [5 empty] | Viscosity, Pa*s | Pa*s | Liquid | CONCYL:UFactor:2 | 0.002975 | 4.1e-05 | TRUE | 0.002975 | 2.975 | 2.975 | 0.02975 | [55 empty] | C,H,O | kept | Liquid | inchikey:JYYFMIOPGOFNPK-AGRJPVHOSA-N | -5.8175 | ok | inchikey | JYYFMIOPGOFNPK-AGRJPVHOSA-N | 5367460 |  |  | CCC=CCC=CCC=CCCCCCCCC(=O)OCC | C20H34O2 | ethyl (9Z,12Z,15Z)-octadeca-9,12,15-trienoate | JYYFMIOPGOFNPK-AGRJPVHOSA-N | CCC=CCC=CCC=CCCCCCCCC(=O)OCC | CCC=CCC=CCC=CCCCCCCCC(=O)OCC | TRUE | TRUE | keep |  | 20 | 278.15 | 373.15 | 95 | C;H;O |  | FALSE | FALSE |  | 5367460 | existing_pubchem_cid | existing | 490.9278 | 1 | 490.9278 | 490.9278 | 424 °F | ok
D:\PyProjects\extend\real data\NIST\ThermoML.v2020-09-30\10.1021\je1012235.xml | 10.1021/je1012235 | Densities and Viscosities of Minority Fatty Acid Methyl and Ethyl Esters Present in Biodiesel | 2011 | J. Chem. Eng. Data | 3 | 1 | ethyl 9,12,15-octadecatrienoate |  | C20H34O2 | 待定 | ethyl 9,12,15-octadecatrienoate | C20H34O2 |  | 待定 | JYYFMIOPGOFNPK-AGRJPVHOSA-N | InChI=1S/C20H34O2/c1-3-5-6-7-8-9-10-11-12-13-14-15-16-17-18-19-20(21)22-4-2/h5-6,8-9,11-12H,3-4,7,10,13-19H2,1-2H3/b6-5-,9-8-,12-11- | 318.15 |  | 318.15 | [5 empty] | Viscosity, Pa*s | Pa*s | Liquid | CONCYL:UFactor:2 | 0.0027281 | 3.79e-05 | TRUE | 0.0027281 | 2.7281 | 2.7281 | 0.027281 | [55 empty] | C,H,O | kept | Liquid | inchikey:JYYFMIOPGOFNPK-AGRJPVHOSA-N | -5.9041 | ok | inchikey | JYYFMIOPGOFNPK-AGRJPVHOSA-N | 5367460 |  |  | CCC=CCC=CCC=CCCCCCCCC(=O)OCC | C20H34O2 | ethyl (9Z,12Z,15Z)-octadeca-9,12,15-trienoate | JYYFMIOPGOFNPK-AGRJPVHOSA-N | CCC=CCC=CCC=CCCCCCCCC(=O)OCC | CCC=CCC=CCC=CCCCCCCCC(=O)OCC | TRUE | TRUE | keep |  | 20 | 278.15 | 373.15 | 95 | C;H;O |  | FALSE | FALSE |  | 5367460 | existing_pubchem_cid | existing | 490.9278 | 1 | 490.9278 | 490.9278 | 424 °F | ok
D:\PyProjects\extend\real data\NIST\ThermoML.v2020-09-30\10.1021\je1012235.xml | 10.1021/je1012235 | Densities and Viscosities of Minority Fatty Acid Methyl and Ethyl Esters Present in Biodiesel | 2011 | J. Chem. Eng. Data | 3 | 1 | ethyl 9,12,15-octadecatrienoate |  | C20H34O2 | 待定 | ethyl 9,12,15-octadecatrienoate | C20H34O2 |  | 待定 | JYYFMIOPGOFNPK-AGRJPVHOSA-N | InChI=1S/C20H34O2/c1-3-5-6-7-8-9-10-11-12-13-14-15-16-17-18-19-20(21)22-4-2/h5-6,8-9,11-12H,3-4,7,10,13-19H2,1-2H3/b6-5-,9-8-,12-11- | 323.15 |  | 323.15 | [5 empty] | Viscosity, Pa*s | Pa*s | Liquid | CONCYL:UFactor:2 | 0.0025114 | 3.53e-05 | TRUE | 0.0025114 | 2.5114 | 2.5114 | 0.025114 | [55 empty] | C,H,O | kept | Liquid | inchikey:JYYFMIOPGOFNPK-AGRJPVHOSA-N | -5.9869 | ok | inchikey | JYYFMIOPGOFNPK-AGRJPVHOSA-N | 5367460 |  |  | CCC=CCC=CCC=CCCCCCCCC(=O)OCC | C20H34O2 | ethyl (9Z,12Z,15Z)-octadeca-9,12,15-trienoate | JYYFMIOPGOFNPK-AGRJPVHOSA-N | CCC=CCC=CCC=CCCCCCCCC(=O)OCC | CCC=CCC=CCC=CCCCCCCCC(=O)OCC | TRUE | TRUE | keep |  | 20 | 278.15 | 373.15 | 95 | C;H;O |  | FALSE | FALSE |  | 5367460 | existing_pubchem_cid | existing | 490.9278 | 1 | 490.9278 | 490.9278 | 424 °F | ok
D:\PyProjects\extend\real data\NIST\ThermoML.v2020-09-30\10.1021\je1012235.xml | 10.1021/je1012235 | Densities and Viscosities of Minority Fatty Acid Methyl and Ethyl Esters Present in Biodiesel | 2011 | J. Chem. Eng. Data | 3 | 1 | ethyl 9,12,15-octadecatrienoate |  | C20H34O2 | 待定 | ethyl 9,12,15-octadecatrienoate | C20H34O2 |  | 待定 | JYYFMIOPGOFNPK-AGRJPVHOSA-N | InChI=1S/C20H34O2/c1-3-5-6-7-8-9-10-11-12-13-14-15-16-17-18-19-20(21)22-4-2/h5-6,8-9,11-12H,3-4,7,10,13-19H2,1-2H3/b6-5-,9-8-,12-11- | 328.15 |  | 328.15 | [5 empty] | Viscosity, Pa*s | Pa*s | Liquid | CONCYL:UFactor:2 | 0.0023204 | 3.29e-05 | TRUE | 0.0023204 | 2.3204 | 2.3204 | 0.023204 | [55 empty] | C,H,O | kept | Liquid | inchikey:JYYFMIOPGOFNPK-AGRJPVHOSA-N | -6.066 | ok | inchikey | JYYFMIOPGOFNPK-AGRJPVHOSA-N | 5367460 |  |  | CCC=CCC=CCC=CCCCCCCCC(=O)OCC | C20H34O2 | ethyl (9Z,12Z,15Z)-octadeca-9,12,15-trienoate | JYYFMIOPGOFNPK-AGRJPVHOSA-N | CCC=CCC=CCC=CCCCCCCCC(=O)OCC | CCC=CCC=CCC=CCCCCCCCC(=O)OCC | TRUE | TRUE | keep |  | 20 | 278.15 | 373.15 | 95 | C;H;O |  | FALSE | FALSE |  | 5367460 | existing_pubchem_cid | existing | 490.9278 | 1 | 490.9278 | 490.9278 | 424 °F | ok
D:\PyProjects\extend\real data\NIST\ThermoML.v2020-09-30\10.1021\je1012235.xml | 10.1021/je1012235 | Densities and Viscosities of Minority Fatty Acid Methyl and Ethyl Esters Present in Biodiesel | 2011 | J. Chem. Eng. Data | 3 | 1 | ethyl 9,12,15-octadecatrienoate |  | C20H34O2 | 待定 | ethyl 9,12,15-octadecatrienoate | C20H34O2 |  | 待定 | JYYFMIOPGOFNPK-AGRJPVHOSA-N | InChI=1S/C20H34O2/c1-3-5-6-7-8-9-10-11-12-13-14-15-16-17-18-19-20(21)22-4-2/h5-6,8-9,11-12H,3-4,7,10,13-19H2,1-2H3/b6-5-,9-8-,12-11- | 333.15 |  | 333.15 | [5 empty] | Viscosity, Pa*s | Pa*s | Liquid | CONCYL:UFactor:2 | 0.0021511 | 3.08e-05 | TRUE | 0.0021511 | 2.1511 | 2.1511 | 0.021511 | [55 empty] | C,H,O | kept | Liquid | inchikey:JYYFMIOPGOFNPK-AGRJPVHOSA-N | -6.1418 | ok | inchikey | JYYFMIOPGOFNPK-AGRJPVHOSA-N | 5367460 |  |  | CCC=CCC=CCC=CCCCCCCCC(=O)OCC | C20H34O2 | ethyl (9Z,12Z,15Z)-octadeca-9,12,15-trienoate | JYYFMIOPGOFNPK-AGRJPVHOSA-N | CCC=CCC=CCC=CCCCCCCCC(=O)OCC | CCC=CCC=CCC=CCCCCCCCC(=O)OCC | TRUE | TRUE | keep |  | 20 | 278.15 | 373.15 | 95 | C;H;O |  | FALSE | FALSE |  | 5367460 | existing_pubchem_cid | existing | 490.9278 | 1 | 490.9278 | 490.9278 | 424 °F | ok
D:\PyProjects\extend\real data\NIST\ThermoML.v2020-09-30\10.1021\je1012235.xml | 10.1021/je1012235 | Densities and Viscosities of Minority Fatty Acid Methyl and Ethyl Esters Present in Biodiesel | 2011 | J. Chem. Eng. Data | 3 | 1 | ethyl 9,12,15-octadecatrienoate |  | C20H34O2 | 待定 | ethyl 9,12,15-octadecatrienoate | C20H34O2 |  | 待定 | JYYFMIOPGOFNPK-AGRJPVHOSA-N | InChI=1S/C20H34O2/c1-3-5-6-7-8-9-10-11-12-13-14-15-16-17-18-19-20(21)22-4-2/h5-6,8-9,11-12H,3-4,7,10,13-19H2,1-2H3/b6-5-,9-8-,12-11- | 338.15 |  | 338.15 | [5 empty] | Viscosity, Pa*s | Pa*s | Liquid | CONCYL:UFactor:2 | 0.0020004 | 2.9e-05 | TRUE | 0.0020004 | 2.0004 | 2.0004 | 0.020004 | [55 empty] | C,H,O | kept | Liquid | inchikey:JYYFMIOPGOFNPK-AGRJPVHOSA-N | -6.2144 | ok | inchikey | JYYFMIOPGOFNPK-AGRJPVHOSA-N | 5367460 |  |  | CCC=CCC=CCC=CCCCCCCCC(=O)OCC | C20H34O2 | ethyl (9Z,12Z,15Z)-octadeca-9,12,15-trienoate | JYYFMIOPGOFNPK-AGRJPVHOSA-N | CCC=CCC=CCC=CCCCCCCCC(=O)OCC | CCC=CCC=CCC=CCCCCCCCC(=O)OCC | TRUE | TRUE | keep |  | 20 | 278.15 | 373.15 | 95 | C;H;O |  | FALSE | FALSE |  | 5367460 | existing_pubchem_cid | existing | 490.9278 | 1 | 490.9278 | 490.9278 | 424 °F | ok
D:\PyProjects\extend\real data\NIST\ThermoML.v2020-09-30\10.1021\je1012235.xml | 10.1021/je1012235 | Densities and Viscosities of Minority Fatty Acid Methyl and Ethyl Esters Present in Biodiesel | 2011 | J. Chem. Eng. Data | 3 | 1 | ethyl 9,12,15-octadecatrienoate |  | C20H34O2 | 待定 | ethyl 9,12,15-octadecatrienoate | C20H34O2 |  | 待定 | JYYFMIOPGOFNPK-AGRJPVHOSA-N | InChI=1S/C20H34O2/c1-3-5-6-7-8-9-10-11-12-13-14-15-16-17-18-19-20(21)22-4-2/h5-6,8-9,11-12H,3-4,7,10,13-19H2,1-2H3/b6-5-,9-8-,12-11- | 343.15 |  | 343.15 | [5 empty] | Viscosity, Pa*s | Pa*s | Liquid | CONCYL:UFactor:2 | 0.0018658 | 2.73e-05 | TRUE | 0.0018658 | 1.8658 | 1.8658 | 0.018658 | [55 empty] | C,H,O | kept | Liquid | inchikey:JYYFMIOPGOFNPK-AGRJPVHOSA-N | -6.2841 | ok | inchikey | JYYFMIOPGOFNPK-AGRJPVHOSA-N | 5367460 |  |  | CCC=CCC=CCC=CCCCCCCCC(=O)OCC | C20H34O2 | ethyl (9Z,12Z,15Z)-octadeca-9,12,15-trienoate | JYYFMIOPGOFNPK-AGRJPVHOSA-N | CCC=CCC=CCC=CCCCCCCCC(=O)OCC | CCC=CCC=CCC=CCCCCCCCC(=O)OCC | TRUE | TRUE | keep |  | 20 | 278.15 | 373.15 | 95 | C;H;O |  | FALSE | FALSE |  | 5367460 | existing_pubchem_cid | existing | 490.9278 | 1 | 490.9278 | 490.9278 | 424 °F | ok
D:\PyProjects\extend\real data\NIST\ThermoML.v2020-09-30\10.1021\je1012235.xml | 10.1021/je1012235 | Densities and Viscosities of Minority Fatty Acid Methyl and Ethyl Esters Present in Biodiesel | 2011 | J. Chem. Eng. Data | 3 | 1 | ethyl 9,12,15-octadecatrienoate |  | C20H34O2 | 待定 | ethyl 9,12,15-octadecatrienoate | C20H34O2 |  | 待定 | JYYFMIOPGOFNPK-AGRJPVHOSA-N | InChI=1S/C20H34O2/c1-3-5-6-7-8-9-10-11-12-13-14-15-16-17-18-19-20(21)22-4-2/h5-6,8-9,11-12H,3-4,7,10,13-19H2,1-2H3/b6-5-,9-8-,12-11- | 348.15 |  | 348.15 | [5 empty] | Viscosity, Pa*s | Pa*s | Liquid | CONCYL:UFactor:2 | 0.001745 | 2.59e-05 | TRUE | 0.001745 | 1.745 | 1.745 | 0.01745 | [55 empty] | C,H,O | kept | Liquid | inchikey:JYYFMIOPGOFNPK-AGRJPVHOSA-N | -6.351 | ok | inchikey | JYYFMIOPGOFNPK-AGRJPVHOSA-N | 5367460 |  |  | CCC=CCC=CCC=CCCCCCCCC(=O)OCC | C20H34O2 | ethyl (9Z,12Z,15Z)-octadeca-9,12,15-trienoate | JYYFMIOPGOFNPK-AGRJPVHOSA-N | CCC=CCC=CCC=CCCCCCCCC(=O)OCC | CCC=CCC=CCC=CCCCCCCCC(=O)OCC | TRUE | TRUE | keep |  | 20 | 278.15 | 373.15 | 95 | C;H;O |  | FALSE | FALSE |  | 5367460 | existing_pubchem_cid | existing | 490.9278 | 1 | 490.9278 | 490.9278 | 424 °F | ok
D:\PyProjects\extend\real data\NIST\ThermoML.v2020-09-30\10.1021\je1012235.xml | 10.1021/je1012235 | Densities and Viscosities of Minority Fatty Acid Methyl and Ethyl Esters Present in Biodiesel | 2011 | J. Chem. Eng. Data | 3 | 1 | ethyl 9,12,15-octadecatrienoate |  | C20H34O2 | 待定 | ethyl 9,12,15-octadecatrienoate | C20H34O2 |  | 待定 | JYYFMIOPGOFNPK-AGRJPVHOSA-N | InChI=1S/C20H34O2/c1-3-5-6-7-8-9-10-11-12-13-14-15-16-17-18-19-20(21)22-4-2/h5-6,8-9,11-12H,3-4,7,10,13-19H2,1-2H3/b6-5-,9-8-,12-11- | 353.15 |  | 353.15 | [5 empty] | Viscosity, Pa*s | Pa*s | Liquid | CONCYL:UFactor:2 | 0.0016362 | 2.45e-05 | TRUE | 0.0016362 | 1.6362 | 1.6362 | 0.016362 | [55 empty] | C,H,O | kept | Liquid | inchikey:JYYFMIOPGOFNPK-AGRJPVHOSA-N | -6.4154 | ok | inchikey | JYYFMIOPGOFNPK-AGRJPVHOSA-N | 5367460 |  |  | CCC=CCC=CCC=CCCCCCCCC(=O)OCC | C20H34O2 | ethyl (9Z,12Z,15Z)-octadeca-9,12,15-trienoate | JYYFMIOPGOFNPK-AGRJPVHOSA-N | CCC=CCC=CCC=CCCCCCCCC(=O)OCC | CCC=CCC=CCC=CCCCCCCCC(=O)OCC | TRUE | TRUE | keep |  | 20 | 278.15 | 373.15 | 95 | C;H;O |  | FALSE | FALSE |  | 5367460 | existing_pubchem_cid | existing | 490.9278 | 1 | 490.9278 | 490.9278 | 424 °F | ok
D:\PyProjects\extend\real data\NIST\ThermoML.v2020-09-30\10.1021\je1012235.xml | 10.1021/je1012235 | Densities and Viscosities of Minority Fatty Acid Methyl and Ethyl Esters Present in Biodiesel | 2011 | J. Chem. Eng. Data | 3 | 1 | ethyl 9,12,15-octadecatrienoate |  | C20H34O2 | 待定 | ethyl 9,12,15-octadecatrienoate | C20H34O2 |  | 待定 | JYYFMIOPGOFNPK-AGRJPVHOSA-N | InChI=1S/C20H34O2/c1-3-5-6-7-8-9-10-11-12-13-14-15-16-17-18-19-20(21)22-4-2/h5-6,8-9,11-12H,3-4,7,10,13-19H2,1-2H3/b6-5-,9-8-,12-11- | 358.15 |  | 358.15 | [5 empty] | Viscosity, Pa*s | Pa*s | Liquid | CONCYL:UFactor:2 | 0.0015382 | 2.33e-05 | TRUE | 0.0015382 | 1.5382 | 1.5382 | 0.015382 | [55 empty] | C,H,O | kept | Liquid | inchikey:JYYFMIOPGOFNPK-AGRJPVHOSA-N | -6.4771 | ok | inchikey | JYYFMIOPGOFNPK-AGRJPVHOSA-N | 5367460 |  |  | CCC=CCC=CCC=CCCCCCCCC(=O)OCC | C20H34O2 | ethyl (9Z,12Z,15Z)-octadeca-9,12,15-trienoate | JYYFMIOPGOFNPK-AGRJPVHOSA-N | CCC=CCC=CCC=CCCCCCCCC(=O)OCC | CCC=CCC=CCC=CCCCCCCCC(=O)OCC | TRUE | TRUE | keep |  | 20 | 278.15 | 373.15 | 95 | C;H;O |  | FALSE | FALSE |  | 5367460 | existing_pubchem_cid | existing | 490.9278 | 1 | 490.9278 | 490.9278 | 424 °F | ok
D:\PyProjects\extend\real data\NIST\ThermoML.v2020-09-30\10.1021\je1012235.xml | 10.1021/je1012235 | Densities and Viscosities of Minority Fatty Acid Methyl and Ethyl Esters Present in Biodiesel | 2011 | J. Chem. Eng. Data | 3 | 1 | ethyl 9,12,15-octadecatrienoate |  | C20H34O2 | 待定 | ethyl 9,12,15-octadecatrienoate | C20H34O2 |  | 待定 | JYYFMIOPGOFNPK-AGRJPVHOSA-N | InChI=1S/C20H34O2/c1-3-5-6-7-8-9-10-11-12-13-14-15-16-17-18-19-20(21)22-4-2/h5-6,8-9,11-12H,3-4,7,10,13-19H2,1-2H3/b6-5-,9-8-,12-11- | 363.15 |  | 363.15 | [5 empty] | Viscosity, Pa*s | Pa*s | Liquid | CONCYL:UFactor:2 | 0.0014491 | 2.23e-05 | TRUE | 0.0014491 | 1.4491 | 1.4491 | 0.014491 | [55 empty] | C,H,O | kept | Liquid | inchikey:JYYFMIOPGOFNPK-AGRJPVHOSA-N | -6.5368 | ok | inchikey | JYYFMIOPGOFNPK-AGRJPVHOSA-N | 5367460 |  |  | CCC=CCC=CCC=CCCCCCCCC(=O)OCC | C20H34O2 | ethyl (9Z,12Z,15Z)-octadeca-9,12,15-trienoate | JYYFMIOPGOFNPK-AGRJPVHOSA-N | CCC=CCC=CCC=CCCCCCCCC(=O)OCC | CCC=CCC=CCC=CCCCCCCCC(=O)OCC | TRUE | TRUE | keep |  | 20 | 278.15 | 373.15 | 95 | C;H;O |  | FALSE | FALSE |  | 5367460 | existing_pubchem_cid | existing | 490.9278 | 1 | 490.9278 | 490.9278 | 424 °F | ok
D:\PyProjects\extend\real data\NIST\ThermoML.v2020-09-30\10.1021\je1012235.xml | 10.1021/je1012235 | Densities and Viscosities of Minority Fatty Acid Methyl and Ethyl Esters Present in Biodiesel | 2011 | J. Chem. Eng. Data | 3 | 1 | ethyl 9,12,15-octadecatrienoate |  | C20H34O2 | 待定 | ethyl 9,12,15-octadecatrienoate | C20H34O2 |  | 待定 | JYYFMIOPGOFNPK-AGRJPVHOSA-N | InChI=1S/C20H34O2/c1-3-5-6-7-8-9-10-11-12-13-14-15-16-17-18-19-20(21)22-4-2/h5-6,8-9,11-12H,3-4,7,10,13-19H2,1-2H3/b6-5-,9-8-,12-11- | 368.15 |  | 368.15 | [5 empty] | Viscosity, Pa*s | Pa*s | Liquid | CONCYL:UFactor:2 | 0.0013684 | 2.13e-05 | TRUE | 0.0013684 | 1.3684 | 1.3684 | 0.013684 | [55 empty] | C,H,O | kept | Liquid | inchikey:JYYFMIOPGOFNPK-AGRJPVHOSA-N | -6.5941 | ok | inchikey | JYYFMIOPGOFNPK-AGRJPVHOSA-N | 5367460 |  |  | CCC=CCC=CCC=CCCCCCCCC(=O)OCC | C20H34O2 | ethyl (9Z,12Z,15Z)-octadeca-9,12,15-trienoate | JYYFMIOPGOFNPK-AGRJPVHOSA-N | CCC=CCC=CCC=CCCCCCCCC(=O)OCC | CCC=CCC=CCC=CCCCCCCCC(=O)OCC | TRUE | TRUE | keep |  | 20 | 278.15 | 373.15 | 95 | C;H;O |  | FALSE | FALSE |  | 5367460 | existing_pubchem_cid | existing | 490.9278 | 1 | 490.9278 | 490.9278 | 424 °F | ok
D:\PyProjects\extend\real data\NIST\ThermoML.v2020-09-30\10.1021\je1012235.xml | 10.1021/je1012235 | Densities and Viscosities of Minority Fatty Acid Methyl and Ethyl Esters Present in Biodiesel | 2011 | J. Chem. Eng. Data | 3 | 1 | ethyl 9,12,15-octadecatrienoate |  | C20H34O2 | 待定 | ethyl 9,12,15-octadecatrienoate | C20H34O2 |  | 待定 | JYYFMIOPGOFNPK-AGRJPVHOSA-N | InChI=1S/C20H34O2/c1-3-5-6-7-8-9-10-11-12-13-14-15-16-17-18-19-20(21)22-4-2/h5-6,8-9,11-12H,3-4,7,10,13-19H2,1-2H3/b6-5-,9-8-,12-11- | 373.15 |  | 373.15 | [5 empty] | Viscosity, Pa*s | Pa*s | Liquid | CONCYL:UFactor:2 | 0.001295 | 2.04e-05 | TRUE | 0.001295 | 1.295 | 1.295 | 0.01295 | [55 empty] | C,H,O | kept | Liquid | inchikey:JYYFMIOPGOFNPK-AGRJPVHOSA-N | -6.6492 | ok | inchikey | JYYFMIOPGOFNPK-AGRJPVHOSA-N | 5367460 |  |  | CCC=CCC=CCC=CCCCCCCCC(=O)OCC | C20H34O2 | ethyl (9Z,12Z,15Z)-octadeca-9,12,15-trienoate | JYYFMIOPGOFNPK-AGRJPVHOSA-N | CCC=CCC=CCC=CCCCCCCCC(=O)OCC | CCC=CCC=CCC=CCCCCCCCC(=O)OCC | TRUE | TRUE | keep |  | 20 | 278.15 | 373.15 | 95 | C;H;O |  | FALSE | FALSE |  | 5367460 | existing_pubchem_cid | existing | 490.9278 | 1 | 490.9278 | 490.9278 | 424 °F | ok
D:\PyProjects\extend\real data\NIST\ThermoML.v2020-09-30\10.1021\acs.jced.6b00834.xml | 10.1021/acs.jced.6b00834 | Densities and Viscosities for Binary Liquid Mixtures of n-Undecane + 1-Heptanol, 1-Octanol, 1-Nonanol, and 1-Decanol from 283.15 to 363.15 K at 0.1 MPa | 2017 | J. Chem. Eng. Data | 6 | 1 | octan-1-ol |  | C8H18O | 待定 | octan-1-ol | C8H18O |  | 待定 | KBPLFHHGFOOTCA-UHFFFAOYSA-N | InChI=1S/C8H18O/c1-2-3-4-5-6-7-8-9/h9H,2-8H2,1H3 | 283.15 |  | 283.15 | [5 empty] | Viscosity, Pa*s | Pa*s | Liquid | Falling or rolling sphere viscometry | 0.013328 | 0.000173 | TRUE | 0.013328 | 13.328 | 13.328 | 0.13328 | [55 empty] | C,H,O | kept | Liquid | inchikey:KBPLFHHGFOOTCA-UHFFFAOYSA-N | -4.3179 | ok | inchikey | KBPLFHHGFOOTCA-UHFFFAOYSA-N | 957 |  |  | CCCCCCCCO | C8H18O | octan-1-ol | KBPLFHHGFOOTCA-UHFFFAOYSA-N | CCCCCCCCO | CCCCCCCCO | TRUE | TRUE | keep |  | 19 | 283.15 | 363.15 | 80 | C;H;O |  | FALSE | FALSE |  | 957 | existing_pubchem_cid | existing | 468 | 4 | 467.65 | 468.15 | 383 °F ; 194.7 °C ; 194.00 to 196.00 °C ; 194-195 °C | ok
D:\PyProjects\extend\real data\NIST\ThermoML.v2020-09-30\10.1021\je050200w.xml | 10.1021/je050200w | Measurement of Density and Viscosity of Binary 1-Alkanol Systems (C8-C11) at 101 kPa and Temperatures from (283.15 to 313.15) K | 2005 | J. Chem. Eng. Data | 1 | 1 | octan-1-ol |  | C8H18O | 待定 | octan-1-ol | C8H18O |  | 待定 | KBPLFHHGFOOTCA-UHFFFAOYSA-N | InChI=1S/C8H18O/c1-2-3-4-5-6-7-8-9/h9H,2-8H2,1H3 | 288.15 |  | 288.15 | [5 empty] | Viscosity, Pa*s | Pa*s | Liquid | CAPTUB:UFactor:6 | 0.010872 | 0.000304 | TRUE | 0.010872 | 10.872 | 10.872 | 0.10872 | [55 empty] | C,H,O | kept | Liquid | inchikey:KBPLFHHGFOOTCA-UHFFFAOYSA-N | -4.5216 | ok | inchikey | KBPLFHHGFOOTCA-UHFFFAOYSA-N | 957 |  |  | CCCCCCCCO | C8H18O | octan-1-ol | KBPLFHHGFOOTCA-UHFFFAOYSA-N | CCCCCCCCO | CCCCCCCCO | TRUE | TRUE | keep |  | 19 | 283.15 | 363.15 | 80 | C;H;O |  | FALSE | FALSE |  | 957 | existing_pubchem_cid | existing | 468 | 4 | 467.65 | 468.15 | 383 °F ; 194.7 °C ; 194.00 to 196.00 °C ; 194-195 °C | ok
D:\PyProjects\extend\real data\NIST\ThermoML.v2020-09-30\10.1021\je050200w.xml | 10.1021/je050200w | Measurement of Density and Viscosity of Binary 1-Alkanol Systems (C8-C11) at 101 kPa and Temperatures from (283.15 to 313.15) K | 2005 | J. Chem. Eng. Data | 1 | 1 | octan-1-ol |  | C8H18O | 待定 | octan-1-ol | C8H18O |  | 待定 | KBPLFHHGFOOTCA-UHFFFAOYSA-N | InChI=1S/C8H18O/c1-2-3-4-5-6-7-8-9/h9H,2-8H2,1H3 | 293.15 |  | 293.15 | [5 empty] | Viscosity, Pa*s | Pa*s | Liquid | CAPTUB:UFactor:6 | 0.008944 | 0.000258 | TRUE | 0.008944 | 8.944 | 8.944 | 0.08944 | [55 empty] | C,H,O | kept | Liquid | inchikey:KBPLFHHGFOOTCA-UHFFFAOYSA-N | -4.7168 | ok | inchikey | KBPLFHHGFOOTCA-UHFFFAOYSA-N | 957 |  |  | CCCCCCCCO | C8H18O | octan-1-ol | KBPLFHHGFOOTCA-UHFFFAOYSA-N | CCCCCCCCO | CCCCCCCCO | TRUE | TRUE | keep |  | 19 | 283.15 | 363.15 | 80 | C;H;O |  | FALSE | FALSE |  | 957 | existing_pubchem_cid | existing | 468 | 4 | 467.65 | 468.15 | 383 °F ; 194.7 °C ; 194.00 to 196.00 °C ; 194-195 °C | ok
D:\PyProjects\extend\real data\NIST\ThermoML.v2020-09-30\10.1016\j.jct.2008.02.005.xml | 10.1016/j.jct.2008.02.005 | Study of molecular interactions in binary liquid mixtures of 1-octanol with n-hexane, n-octane, and n-decane using volumetric, viscometric, and acoustic properties | 2008 | J. Chem. Thermodyn. | 1 | 1 | octan-1-ol |  | C8H18O | 待定 | octan-1-ol | C8H18O |  | 待定 | KBPLFHHGFOOTCA-UHFFFAOYSA-N | InChI=1S/C8H18O/c1-2-3-4-5-6-7-8-9/h9H,2-8H2,1H3 | 298.15 |  | 298.15 |  | 101 |  | 101 |  | Viscosity, Pa*s | Pa*s | Liquid | Capillary tube (Ostwald; Ubbelohde) method | 0.007508 | 4.2e-05 | TRUE | 0.007508 | 7.508 | 7.508 | 0.07508 | [55 empty] | C,H,O | kept | Liquid | inchikey:KBPLFHHGFOOTCA-UHFFFAOYSA-N | -4.8918 | ok | inchikey | KBPLFHHGFOOTCA-UHFFFAOYSA-N | 957 |  |  | CCCCCCCCO | C8H18O | octan-1-ol | KBPLFHHGFOOTCA-UHFFFAOYSA-N | CCCCCCCCO | CCCCCCCCO | TRUE | TRUE | keep |  | 19 | 283.15 | 363.15 | 80 | C;H;O |  | FALSE | FALSE |  | 957 | existing_pubchem_cid | existing | 468 | 4 | 467.65 | 468.15 | 383 °F ; 194.7 °C ; 194.00 to 196.00 °C ; 194-195 °C | ok
D:\PyProjects\extend\real data\NIST\ThermoML.v2020-09-30\10.1021\acs.jced.8b00086.xml | 10.1021/acs.jced.8b00086 | Physical Behavior of the Phases from the Liquid-Liquid Equilibrium of Citrus Essential Oils Systems at 298.2 K | 2018 | J. Chem. Eng. Data | 26 | 1 | octan-1-ol |  | C8H18O | 待定 | octan-1-ol | C8H18O |  | 待定 | KBPLFHHGFOOTCA-UHFFFAOYSA-N | InChI=1S/C8H18O/c1-2-3-4-5-6-7-8-9/h9H,2-8H2,1H3 | 298.2 |  | 298.2 |  | 101.325 |  | 101.325 |  | Viscosity, Pa*s | Pa*s | Liquid | Falling or rolling sphere viscometry | 0.007642 | 0.000178 | TRUE | 0.007642 | 7.642 | 7.642 | 0.07642 | [55 empty] | C,H,O | kept | Liquid | inchikey:KBPLFHHGFOOTCA-UHFFFAOYSA-N | -4.8741 | ok | inchikey | KBPLFHHGFOOTCA-UHFFFAOYSA-N | 957 |  |  | CCCCCCCCO | C8H18O | octan-1-ol | KBPLFHHGFOOTCA-UHFFFAOYSA-N | CCCCCCCCO | CCCCCCCCO | TRUE | TRUE | keep |  | 19 | 283.15 | 363.15 | 80 | C;H;O |  | FALSE | FALSE |  | 957 | existing_pubchem_cid | existing | 468 | 4 | 467.65 | 468.15 | 383 °F ; 194.7 °C ; 194.00 to 196.00 °C ; 194-195 °C | ok
D:\PyProjects\extend\real data\NIST\ThermoML.v2020-09-30\10.1016\j.tca.2009.02.022.xml | 10.1016/j.tca.2009.02.022 | Volumetric and transport properties of ternary mixtures containing 1-alkanol + ethyl ethanoate + cyclohexane at 303.15 K: Experimental data, correlation and prediction by ERAS model | 2009 | Thermochim. Acta | 8 | 1 | octan-1-ol |  | C8H18O | 待定 | octan-1-ol | C8H18O |  | 待定 | KBPLFHHGFOOTCA-UHFFFAOYSA-N | InChI=1S/C8H18O/c1-2-3-4-5-6-7-8-9/h9H,2-8H2,1H3 | 303.15 |  | 303.15 |  | 101.325 |  | 101.325 |  | Viscosity, Pa*s | Pa*s | Liquid | Capillary tube (Ostwald; Ubbelohde) method | 0.00619 | 3.9e-05 | TRUE | 0.00619 | 6.19 | 6.19 | 0.0619 | [55 empty] | C,H,O | kept | Liquid | inchikey:KBPLFHHGFOOTCA-UHFFFAOYSA-N | -5.0848 | ok | inchikey | KBPLFHHGFOOTCA-UHFFFAOYSA-N | 957 |  |  | CCCCCCCCO | C8H18O | octan-1-ol | KBPLFHHGFOOTCA-UHFFFAOYSA-N | CCCCCCCCO | CCCCCCCCO | TRUE | TRUE | keep |  | 19 | 283.15 | 363.15 | 80 | C;H;O |  | FALSE | FALSE |  | 957 | existing_pubchem_cid | existing | 468 | 4 | 467.65 | 468.15 | 383 °F ; 194.7 °C ; 194.00 to 196.00 °C ; 194-195 °C | ok
D:\PyProjects\extend\real data\NIST\ThermoML.v2020-09-30\10.1021\acs.jced.8b00812.xml | 10.1021/acs.jced.8b00812 | Viscosity and Density of n-Alcohols at Temperatures between (298.15 and 323.15) K and Pressures up to 30 MPa | 2019 | J. Chem. Eng. Data | 8 | 1 | octan-1-ol |  | C8H18O | 待定 | octan-1-ol | C8H18O |  | 待定 | KBPLFHHGFOOTCA-UHFFFAOYSA-N | InChI=1S/C8H18O/c1-2-3-4-5-6-7-8-9/h9H,2-8H2,1H3 | 303.16 |  | 303.16 |  | 7980 |  | 7980 |  | Viscosity, Pa*s | Pa*s | Liquid | Capillary tube (Ostwald; Ubbelohde) method | 0.006785 | 6.93e-05 | TRUE | 0.006785 | 6.785 | 6.785 | 0.06785 | [55 empty] | C,H,O | kept | Liquid | inchikey:KBPLFHHGFOOTCA-UHFFFAOYSA-N | -4.993 | ok | inchikey | KBPLFHHGFOOTCA-UHFFFAOYSA-N | 957 |  |  | CCCCCCCCO | C8H18O | octan-1-ol | KBPLFHHGFOOTCA-UHFFFAOYSA-N | CCCCCCCCO | CCCCCCCCO | TRUE | TRUE | keep |  | 19 | 283.15 | 363.15 | 80 | C;H;O |  | FALSE | FALSE |  | 957 | existing_pubchem_cid | existing | 468 | 4 | 467.65 | 468.15 | 383 °F ; 194.7 °C ; 194.00 to 196.00 °C ; 194-195 °C | ok
D:\PyProjects\extend\real data\NIST\ThermoML.v2020-09-30\10.1021\je100170v.xml | 10.1021/je100170v | Density, Viscosity, and Speed of Sound of (1-Octanol + 2-Methoxyethanol), (1-Octanol + N,N-Dimethylacetamide), and (1-Octanol + Acetophenone) at Temperatures of (298.15, 308.15, and 318.15) K | 2010 | J. Chem. Eng. Data | 1 | 1 | octan-1-ol |  | C8H18O | 待定 | octan-1-ol | C8H18O |  | 待定 | KBPLFHHGFOOTCA-UHFFFAOYSA-N | InChI=1S/C8H18O/c1-2-3-4-5-6-7-8-9/h9H,2-8H2,1H3 | 308.15 |  | 308.15 | [5 empty] | Viscosity, Pa*s | Pa*s | Liquid | CAPTUB:UFactor:4 | 0.005251 | 0.000151 | TRUE | 0.005251 | 5.251 | 5.251 | 0.05251 | [55 empty] | C,H,O | kept | Liquid | inchikey:KBPLFHHGFOOTCA-UHFFFAOYSA-N | -5.2493 | ok | inchikey | KBPLFHHGFOOTCA-UHFFFAOYSA-N | 957 |  |  | CCCCCCCCO | C8H18O | octan-1-ol | KBPLFHHGFOOTCA-UHFFFAOYSA-N | CCCCCCCCO | CCCCCCCCO | TRUE | TRUE | keep |  | 19 | 283.15 | 363.15 | 80 | C;H;O |  | FALSE | FALSE |  | 957 | existing_pubchem_cid | existing | 468 | 4 | 467.65 | 468.15 | 383 °F ; 194.7 °C ; 194.00 to 196.00 °C ; 194-195 °C | ok
D:\PyProjects\extend\real data\NIST\ThermoML.v2020-09-30\10.1021\acs.jced.8b00812.xml | 10.1021/acs.jced.8b00812 | Viscosity and Density of n-Alcohols at Temperatures between (298.15 and 323.15) K and Pressures up to 30 MPa | 2019 | J. Chem. Eng. Data | 8 | 1 | octan-1-ol |  | C8H18O | 待定 | octan-1-ol | C8H18O |  | 待定 | KBPLFHHGFOOTCA-UHFFFAOYSA-N | InChI=1S/C8H18O/c1-2-3-4-5-6-7-8-9/h9H,2-8H2,1H3 | 313.15 |  | 313.15 |  | 1970 |  | 1970 |  | Viscosity, Pa*s | Pa*s | Liquid | Capillary tube (Ostwald; Ubbelohde) method | 0.0045164 | 4.7e-05 | TRUE | 0.0045164 | 4.5164 | 4.5164 | 0.045164 | [55 empty] | C,H,O | kept | Liquid | inchikey:KBPLFHHGFOOTCA-UHFFFAOYSA-N | -5.4 | ok | inchikey | KBPLFHHGFOOTCA-UHFFFAOYSA-N | 957 |  |  | CCCCCCCCO | C8H18O | octan-1-ol | KBPLFHHGFOOTCA-UHFFFAOYSA-N | CCCCCCCCO | CCCCCCCCO | TRUE | TRUE | keep |  | 19 | 283.15 | 363.15 | 80 | C;H;O |  | FALSE | FALSE |  | 957 | existing_pubchem_cid | existing | 468 | 4 | 467.65 | 468.15 | 383 °F ; 194.7 °C ; 194.00 to 196.00 °C ; 194-195 °C | ok
D:\PyProjects\extend\real data\NIST\ThermoML.v2020-09-30\10.1021\je100671v.xml | 10.1021/je100671v | Volumetric Properties, Viscosities, and Isobaric Heat Capacities of Imidazolium Octanoate Protic Ionic Liquid in Molecular Solvents | 2010 | J. Chem. Eng. Data | 5 | 1 | octan-1-ol |  | C8H18O | 待定 | octan-1-ol | C8H18O |  | 待定 | KBPLFHHGFOOTCA-UHFFFAOYSA-N | InChI=1S/C8H18O/c1-2-3-4-5-6-7-8-9/h9H,2-8H2,1H3 | 318.15 |  | 318.15 | [5 empty] | Viscosity, Pa*s | Pa*s | Liquid | CAPTUB::UFactor:4 | 0.003701 | 0.000113 | TRUE | 0.003701 | 3.701 | 3.701 | 0.03701 | [55 empty] | C,H,O | kept | Liquid | inchikey:KBPLFHHGFOOTCA-UHFFFAOYSA-N | -5.5992 | ok | inchikey | KBPLFHHGFOOTCA-UHFFFAOYSA-N | 957 |  |  | CCCCCCCCO | C8H18O | octan-1-ol | KBPLFHHGFOOTCA-UHFFFAOYSA-N | CCCCCCCCO | CCCCCCCCO | TRUE | TRUE | keep |  | 19 | 283.15 | 363.15 | 80 | C;H;O |  | FALSE | FALSE |  | 957 | existing_pubchem_cid | existing | 468 | 4 | 467.65 | 468.15 | 383 °F ; 194.7 °C ; 194.00 to 196.00 °C ; 194-195 °C | ok
D:\PyProjects\extend\real data\NIST\ThermoML.v2020-09-30\10.1021\acs.jced.8b00812.xml | 10.1021/acs.jced.8b00812 | Viscosity and Density of n-Alcohols at Temperatures between (298.15 and 323.15) K and Pressures up to 30 MPa | 2019 | J. Chem. Eng. Data | 8 | 1 | octan-1-ol |  | C8H18O | 待定 | octan-1-ol | C8H18O |  | 待定 | KBPLFHHGFOOTCA-UHFFFAOYSA-N | InChI=1S/C8H18O/c1-2-3-4-5-6-7-8-9/h9H,2-8H2,1H3 | 323.15 |  | 323.15 |  | 2010 |  | 2010 |  | Viscosity, Pa*s | Pa*s | Liquid | Capillary tube (Ostwald; Ubbelohde) method | 0.0032619 | 3.41e-05 | TRUE | 0.0032619 | 3.2619 | 3.2619 | 0.032619 | [55 empty] | C,H,O | kept | Liquid | inchikey:KBPLFHHGFOOTCA-UHFFFAOYSA-N | -5.7254 | ok | inchikey | KBPLFHHGFOOTCA-UHFFFAOYSA-N | 957 |  |  | CCCCCCCCO | C8H18O | octan-1-ol | KBPLFHHGFOOTCA-UHFFFAOYSA-N | CCCCCCCCO | CCCCCCCCO | TRUE | TRUE | keep |  | 19 | 283.15 | 363.15 | 80 | C;H;O |  | FALSE | FALSE |  | 957 | existing_pubchem_cid | existing | 468 | 4 | 467.65 | 468.15 | 383 °F ; 194.7 °C ; 194.00 to 196.00 °C ; 194-195 °C | ok
D:\PyProjects\extend\real data\NIST\ThermoML.v2020-09-30\10.1021\acs.jced.6b00834.xml | 10.1021/acs.jced.6b00834 | Densities and Viscosities for Binary Liquid Mixtures of n-Undecane + 1-Heptanol, 1-Octanol, 1-Nonanol, and 1-Decanol from 283.15 to 363.15 K at 0.1 MPa | 2017 | J. Chem. Eng. Data | 6 | 1 | octan-1-ol |  | C8H18O | 待定 | octan-1-ol | C8H18O |  | 待定 | KBPLFHHGFOOTCA-UHFFFAOYSA-N | InChI=1S/C8H18O/c1-2-3-4-5-6-7-8-9/h9H,2-8H2,1H3 | 328.15 |  | 328.15 | [5 empty] | Viscosity, Pa*s | Pa*s | Liquid | Falling or rolling sphere viscometry | 0.002919 | 3.7e-05 | TRUE | 0.002919 | 2.919 | 2.919 | 0.02919 | [55 empty] | C,H,O | kept | Liquid | inchikey:KBPLFHHGFOOTCA-UHFFFAOYSA-N | -5.8365 | ok | inchikey | KBPLFHHGFOOTCA-UHFFFAOYSA-N | 957 |  |  | CCCCCCCCO | C8H18O | octan-1-ol | KBPLFHHGFOOTCA-UHFFFAOYSA-N | CCCCCCCCO | CCCCCCCCO | TRUE | TRUE | keep |  | 19 | 283.15 | 363.15 | 80 | C;H;O |  | FALSE | FALSE |  | 957 | existing_pubchem_cid | existing | 468 | 4 | 467.65 | 468.15 | 383 °F ; 194.7 °C ; 194.00 to 196.00 °C ; 194-195 °C | ok
D:\PyProjects\extend\real data\NIST\ThermoML.v2020-09-30\10.1021\acs.jced.6b00834.xml | 10.1021/acs.jced.6b00834 | Densities and Viscosities for Binary Liquid Mixtures of n-Undecane + 1-Heptanol, 1-Octanol, 1-Nonanol, and 1-Decanol from 283.15 to 363.15 K at 0.1 MPa | 2017 | J. Chem. Eng. Data | 6 | 1 | octan-1-ol |  | C8H18O | 待定 | octan-1-ol | C8H18O |  | 待定 | KBPLFHHGFOOTCA-UHFFFAOYSA-N | InChI=1S/C8H18O/c1-2-3-4-5-6-7-8-9/h9H,2-8H2,1H3 | 333.15 |  | 333.15 | [5 empty] | Viscosity, Pa*s | Pa*s | Liquid | Falling or rolling sphere viscometry | 0.002547 | 3.3e-05 | TRUE | 0.002547 | 2.547 | 2.547 | 0.02547 | [55 empty] | C,H,O | kept | Liquid | inchikey:KBPLFHHGFOOTCA-UHFFFAOYSA-N | -5.9728 | ok | inchikey | KBPLFHHGFOOTCA-UHFFFAOYSA-N | 957 |  |  | CCCCCCCCO | C8H18O | octan-1-ol | KBPLFHHGFOOTCA-UHFFFAOYSA-N | CCCCCCCCO | CCCCCCCCO | TRUE | TRUE | keep |  | 19 | 283.15 | 363.15 | 80 | C;H;O |  | FALSE | FALSE |  | 957 | existing_pubchem_cid | existing | 468 | 4 | 467.65 | 468.15 | 383 °F ; 194.7 °C ; 194.00 to 196.00 °C ; 194-195 °C | ok
D:\PyProjects\extend\real data\NIST\ThermoML.v2020-09-30\10.1021\acs.jced.6b00834.xml | 10.1021/acs.jced.6b00834 | Densities and Viscosities for Binary Liquid Mixtures of n-Undecane + 1-Heptanol, 1-Octanol, 1-Nonanol, and 1-Decanol from 283.15 to 363.15 K at 0.1 MPa | 2017 | J. Chem. Eng. Data | 6 | 1 | octan-1-ol |  | C8H18O | 待定 | octan-1-ol | C8H18O |  | 待定 | KBPLFHHGFOOTCA-UHFFFAOYSA-N | InChI=1S/C8H18O/c1-2-3-4-5-6-7-8-9/h9H,2-8H2,1H3 | 338.15 |  | 338.15 | [5 empty] | Viscosity, Pa*s | Pa*s | Liquid | Falling or rolling sphere viscometry | 0.00224 | 2.9e-05 | TRUE | 0.00224 | 2.24 | 2.24 | 0.0224 | [55 empty] | C,H,O | kept | Liquid | inchikey:KBPLFHHGFOOTCA-UHFFFAOYSA-N | -6.1013 | ok | inchikey | KBPLFHHGFOOTCA-UHFFFAOYSA-N | 957 |  |  | CCCCCCCCO | C8H18O | octan-1-ol | KBPLFHHGFOOTCA-UHFFFAOYSA-N | CCCCCCCCO | CCCCCCCCO | TRUE | TRUE | keep |  | 19 | 283.15 | 363.15 | 80 | C;H;O |  | FALSE | FALSE |  | 957 | existing_pubchem_cid | existing | 468 | 4 | 467.65 | 468.15 | 383 °F ; 194.7 °C ; 194.00 to 196.00 °C ; 194-195 °C | ok
D:\PyProjects\extend\real data\NIST\ThermoML.v2020-09-30\10.1021\acs.jced.6b00834.xml | 10.1021/acs.jced.6b00834 | Densities and Viscosities for Binary Liquid Mixtures of n-Undecane + 1-Heptanol, 1-Octanol, 1-Nonanol, and 1-Decanol from 283.15 to 363.15 K at 0.1 MPa | 2017 | J. Chem. Eng. Data | 6 | 1 | octan-1-ol |  | C8H18O | 待定 | octan-1-ol | C8H18O |  | 待定 | KBPLFHHGFOOTCA-UHFFFAOYSA-N | InChI=1S/C8H18O/c1-2-3-4-5-6-7-8-9/h9H,2-8H2,1H3 | 343.15 |  | 343.15 | [5 empty] | Viscosity, Pa*s | Pa*s | Liquid | Falling or rolling sphere viscometry | 0.001975 | 2.5e-05 | TRUE | 0.001975 | 1.975 | 1.975 | 0.01975 | [55 empty] | C,H,O | kept | Liquid | inchikey:KBPLFHHGFOOTCA-UHFFFAOYSA-N | -6.2272 | ok | inchikey | KBPLFHHGFOOTCA-UHFFFAOYSA-N | 957 |  |  | CCCCCCCCO | C8H18O | octan-1-ol | KBPLFHHGFOOTCA-UHFFFAOYSA-N | CCCCCCCCO | CCCCCCCCO | TRUE | TRUE | keep |  | 19 | 283.15 | 363.15 | 80 | C;H;O |  | FALSE | FALSE |  | 957 | existing_pubchem_cid | existing | 468 | 4 | 467.65 | 468.15 | 383 °F ; 194.7 °C ; 194.00 to 196.00 °C ; 194-195 °C | ok
D:\PyProjects\extend\real data\NIST\ThermoML.v2020-09-30\10.1021\acs.jced.6b00834.xml | 10.1021/acs.jced.6b00834 | Densities and Viscosities for Binary Liquid Mixtures of n-Undecane + 1-Heptanol, 1-Octanol, 1-Nonanol, and 1-Decanol from 283.15 to 363.15 K at 0.1 MPa | 2017 | J. Chem. Eng. Data | 6 | 1 | octan-1-ol |  | C8H18O | 待定 | octan-1-ol | C8H18O |  | 待定 | KBPLFHHGFOOTCA-UHFFFAOYSA-N | InChI=1S/C8H18O/c1-2-3-4-5-6-7-8-9/h9H,2-8H2,1H3 | 348.15 |  | 348.15 | [5 empty] | Viscosity, Pa*s | Pa*s | Liquid | Falling or rolling sphere viscometry | 0.001765 | 2.2e-05 | TRUE | 0.001765 | 1.765 | 1.765 | 0.01765 | [55 empty] | C,H,O | kept | Liquid | inchikey:KBPLFHHGFOOTCA-UHFFFAOYSA-N | -6.3396 | ok | inchikey | KBPLFHHGFOOTCA-UHFFFAOYSA-N | 957 |  |  | CCCCCCCCO | C8H18O | octan-1-ol | KBPLFHHGFOOTCA-UHFFFAOYSA-N | CCCCCCCCO | CCCCCCCCO | TRUE | TRUE | keep |  | 19 | 283.15 | 363.15 | 80 | C;H;O |  | FALSE | FALSE |  | 957 | existing_pubchem_cid | existing | 468 | 4 | 467.65 | 468.15 | 383 °F ; 194.7 °C ; 194.00 to 196.00 °C ; 194-195 °C | ok
D:\PyProjects\extend\real data\NIST\ThermoML.v2020-09-30\10.1021\acs.jced.6b00834.xml | 10.1021/acs.jced.6b00834 | Densities and Viscosities for Binary Liquid Mixtures of n-Undecane + 1-Heptanol, 1-Octanol, 1-Nonanol, and 1-Decanol from 283.15 to 363.15 K at 0.1 MPa | 2017 | J. Chem. Eng. Data | 6 | 1 | octan-1-ol |  | C8H18O | 待定 | octan-1-ol | C8H18O |  | 待定 | KBPLFHHGFOOTCA-UHFFFAOYSA-N | InChI=1S/C8H18O/c1-2-3-4-5-6-7-8-9/h9H,2-8H2,1H3 | 353.15 |  | 353.15 | [5 empty] | Viscosity, Pa*s | Pa*s | Liquid | Falling or rolling sphere viscometry | 0.00159 | 2e-05 | TRUE | 0.00159 | 1.59 | 1.59 | 0.0159 | [55 empty] | C,H,O | kept | Liquid | inchikey:KBPLFHHGFOOTCA-UHFFFAOYSA-N | -6.444 | ok | inchikey | KBPLFHHGFOOTCA-UHFFFAOYSA-N | 957 |  |  | CCCCCCCCO | C8H18O | octan-1-ol | KBPLFHHGFOOTCA-UHFFFAOYSA-N | CCCCCCCCO | CCCCCCCCO | TRUE | TRUE | keep |  | 19 | 283.15 | 363.15 | 80 | C;H;O |  | FALSE | FALSE |  | 957 | existing_pubchem_cid | existing | 468 | 4 | 467.65 | 468.15 | 383 °F ; 194.7 °C ; 194.00 to 196.00 °C ; 194-195 °C | ok
D:\PyProjects\extend\real data\NIST\ThermoML.v2020-09-30\10.1021\acs.jced.6b00834.xml | 10.1021/acs.jced.6b00834 | Densities and Viscosities for Binary Liquid Mixtures of n-Undecane + 1-Heptanol, 1-Octanol, 1-Nonanol, and 1-Decanol from 283.15 to 363.15 K at 0.1 MPa | 2017 | J. Chem. Eng. Data | 6 | 1 | octan-1-ol |  | C8H18O | 待定 | octan-1-ol | C8H18O |  | 待定 | KBPLFHHGFOOTCA-UHFFFAOYSA-N | InChI=1S/C8H18O/c1-2-3-4-5-6-7-8-9/h9H,2-8H2,1H3 | 358.15 |  | 358.15 | [5 empty] | Viscosity, Pa*s | Pa*s | Liquid | Falling or rolling sphere viscometry | 0.001442 | 1.8e-05 | TRUE | 0.001442 | 1.442 | 1.442 | 0.01442 | [55 empty] | C,H,O | kept | Liquid | inchikey:KBPLFHHGFOOTCA-UHFFFAOYSA-N | -6.5417 | ok | inchikey | KBPLFHHGFOOTCA-UHFFFAOYSA-N | 957 |  |  | CCCCCCCCO | C8H18O | octan-1-ol | KBPLFHHGFOOTCA-UHFFFAOYSA-N | CCCCCCCCO | CCCCCCCCO | TRUE | TRUE | keep |  | 19 | 283.15 | 363.15 | 80 | C;H;O |  | FALSE | FALSE |  | 957 | existing_pubchem_cid | existing | 468 | 4 | 467.65 | 468.15 | 383 °F ; 194.7 °C ; 194.00 to 196.00 °C ; 194-195 °C | ok
D:\PyProjects\extend\real data\NIST\ThermoML.v2020-09-30\10.1021\acs.jced.6b00834.xml | 10.1021/acs.jced.6b00834 | Densities and Viscosities for Binary Liquid Mixtures of n-Undecane + 1-Heptanol, 1-Octanol, 1-Nonanol, and 1-Decanol from 283.15 to 363.15 K at 0.1 MPa | 2017 | J. Chem. Eng. Data | 6 | 1 | octan-1-ol |  | C8H18O | 待定 | octan-1-ol | C8H18O |  | 待定 | KBPLFHHGFOOTCA-UHFFFAOYSA-N | InChI=1S/C8H18O/c1-2-3-4-5-6-7-8-9/h9H,2-8H2,1H3 | 363.15 |  | 363.15 | [5 empty] | Viscosity, Pa*s | Pa*s | Liquid | Falling or rolling sphere viscometry | 0.001319 | 1.7e-05 | TRUE | 0.001319 | 1.319 | 1.319 | 0.01319 | [55 empty] | C,H,O | kept | Liquid | inchikey:KBPLFHHGFOOTCA-UHFFFAOYSA-N | -6.6309 | ok | inchikey | KBPLFHHGFOOTCA-UHFFFAOYSA-N | 957 |  |  | CCCCCCCCO | C8H18O | octan-1-ol | KBPLFHHGFOOTCA-UHFFFAOYSA-N | CCCCCCCCO | CCCCCCCCO | TRUE | TRUE | keep |  | 19 | 283.15 | 363.15 | 80 | C;H;O |  | FALSE | FALSE |  | 957 | existing_pubchem_cid | existing | 468 | 4 | 467.65 | 468.15 | 383 °F ; 194.7 °C ; 194.00 to 196.00 °C ; 194-195 °C | ok
D:\PyProjects\extend\real data\NIST\ThermoML.v2020-09-30\10.1016\j.tca.2017.06.023.xml | 10.1016/j.tca.2017.06.023 | Thermophysical study of the binary mixtures of N,N-dimethylacetamide with 2-propanol and 2-butanol | 2017 | Thermochim. Acta | 4 | 1 | propan-2-ol |  | C3H8O | 待定 | propan-2-ol | C3H8O |  | 待定 | KFZMGEQAYNKOFK-UHFFFAOYSA-N | InChI=1S/C3H8O/c1-3(2)4/h3-4H,1-2H3 | 283.15 |  | 283.15 | [5 empty] | Viscosity, Pa*s | Pa*s | Liquid | Capillary tube (Ostwald; Ubbelohde) method | 0.003306 | 6.9e-05 | TRUE | 0.003306 | 3.306 | 3.306 | 0.03306 | [55 empty] | C,H,O | kept | Liquid | inchikey:KFZMGEQAYNKOFK-UHFFFAOYSA-N | -5.712 | ok | inchikey | KFZMGEQAYNKOFK-UHFFFAOYSA-N | 3776 |  |  | CC(C)O | C3H8O | propan-2-ol | KFZMGEQAYNKOFK-UHFFFAOYSA-N | CC(C)O | CC(C)O | TRUE | TRUE | keep |  | 18 | 283.15 | 343.15 | 60 | C;H;O |  | FALSE | FALSE |  | 3776 | existing_pubchem_cid | existing | 355.9278 | 5 | 355.45 | 356.15 | 180.5 °F ; 82.3 °C ; 83 °C ; 181 °F ; 181 °F | ok
D:\PyProjects\extend\real data\NIST\ThermoML.v2020-09-30\10.1021\acs.jced.5b01023.xml | 10.1021/acs.jced.5b01023 | Thermophysical Characterization of the Mixtures of the Ionic Liquid 1-Ethyl-3-Methylimidazolium Acetate with 1-Propanol or 2-Propanol | 2016 | J. Chem. Eng. Data | 6 | 1 | propan-2-ol |  | C3H8O | 待定 | propan-2-ol | C3H8O |  | 待定 | KFZMGEQAYNKOFK-UHFFFAOYSA-N | InChI=1S/C3H8O/c1-3(2)4/h3-4H,1-2H3 | 288.15 |  | 288.15 | [5 empty] | Viscosity, Pa*s | Pa*s | Liquid | Capillary tube (Ostwald; Ubbelohde) method | 0.002752 | 3.3e-05 | TRUE | 0.002752 | 2.752 | 2.752 | 0.02752 | [55 empty] | C,H,O | kept | Liquid | inchikey:KFZMGEQAYNKOFK-UHFFFAOYSA-N | -5.8954 | ok | inchikey | KFZMGEQAYNKOFK-UHFFFAOYSA-N | 3776 |  |  | CC(C)O | C3H8O | propan-2-ol | KFZMGEQAYNKOFK-UHFFFAOYSA-N | CC(C)O | CC(C)O | TRUE | TRUE | keep |  | 18 | 283.15 | 343.15 | 60 | C;H;O |  | FALSE | FALSE |  | 3776 | existing_pubchem_cid | existing | 355.9278 | 5 | 355.45 | 356.15 | 180.5 °F ; 82.3 °C ; 83 °C ; 181 °F ; 181 °F | ok
D:\PyProjects\extend\real data\NIST\ThermoML.v2020-09-30\10.1016\j.fluid.2005.07.013.xml | 10.1016/j.fluid.2005.07.013 | Ultrasonic velocity, viscosity and excess properties of binary mixture of tetrahydrofuran with 1-propanol and 2-propanol | 2006 | Fluid Phase Equilib. | 5 | 1 | propan-2-ol |  | C3H8O | 待定 | propan-2-ol | C3H8O |  | 待定 | KFZMGEQAYNKOFK-UHFFFAOYSA-N | InChI=1S/C3H8O/c1-3(2)4/h3-4H,1-2H3 | 293 |  | 293 | [5 empty] | Viscosity, Pa*s | Pa*s | Liquid | CAPTUB::UFactor:12 | 0.0021 | 0.00019 | TRUE | 0.0021 | 2.1 | 2.1 | 0.021 | [55 empty] | C,H,O | kept | Liquid | inchikey:KFZMGEQAYNKOFK-UHFFFAOYSA-N | -6.1658 | ok | inchikey | KFZMGEQAYNKOFK-UHFFFAOYSA-N | 3776 |  |  | CC(C)O | C3H8O | propan-2-ol | KFZMGEQAYNKOFK-UHFFFAOYSA-N | CC(C)O | CC(C)O | TRUE | TRUE | keep |  | 18 | 283.15 | 343.15 | 60 | C;H;O |  | FALSE | FALSE |  | 3776 | existing_pubchem_cid | existing | 355.9278 | 5 | 355.45 | 356.15 | 180.5 °F ; 82.3 °C ; 83 °C ; 181 °F ; 181 °F | ok
D:\PyProjects\extend\real data\NIST\ThermoML.v2020-09-30\10.1016\j.jct.2010.08.019.xml | 10.1016/j.jct.2010.08.019 | Densities, viscosities, refractive indices, and surface tensions for binary and ternary mixtures of 2-propanol, tetrahydropyran, and 2,2,4-trimethylpentane | 2011 | J. Chem. Thermodyn. | 4 | 1 | propan-2-ol |  | C3H8O | 待定 | propan-2-ol | C3H8O |  | 待定 | KFZMGEQAYNKOFK-UHFFFAOYSA-N | InChI=1S/C3H8O/c1-3(2)4/h3-4H,1-2H3 | 293.15 |  | 293.15 |  | 101 |  | 101 |  | Viscosity, Pa*s | Pa*s | Liquid | Falling or rolling sphere viscometry | 0.002362 | 2e-05 | TRUE | 0.002362 | 2.362 | 2.362 | 0.02362 | [55 empty] | C,H,O | kept | Liquid | inchikey:KFZMGEQAYNKOFK-UHFFFAOYSA-N | -6.0482 | ok | inchikey | KFZMGEQAYNKOFK-UHFFFAOYSA-N | 3776 |  |  | CC(C)O | C3H8O | propan-2-ol | KFZMGEQAYNKOFK-UHFFFAOYSA-N | CC(C)O | CC(C)O | TRUE | TRUE | keep |  | 18 | 283.15 | 343.15 | 60 | C;H;O |  | FALSE | FALSE |  | 3776 | existing_pubchem_cid | existing | 355.9278 | 5 | 355.45 | 356.15 | 180.5 °F ; 82.3 °C ; 83 °C ; 181 °F ; 181 °F | ok
D:\PyProjects\extend\real data\NIST\ThermoML.v2020-09-30\10.1016\j.jct.2016.12.036.xml | 10.1016/j.jct.2016.12.036 | Excess molar enthalpies of ethane-1,2-diamine plus primary and secondary alkanols (C1-C4) and correlation with Redlich-Kister, Wilson, NRTL and UNIQUAC models at T = 298 K | 2017 | J. Chem. Thermodyn. | 13 | 1 | propan-2-ol |  | C3H8O | 待定 | propan-2-ol | C3H8O |  | 待定 | KFZMGEQAYNKOFK-UHFFFAOYSA-N | InChI=1S/C3H8O/c1-3(2)4/h3-4H,1-2H3 | 298.15 |  | 298.15 |  | 81.5 |  | 81.5 |  | Viscosity, Pa*s | Pa*s | Liquid | Capillary tube (Ostwald; Ubbelohde) method | 0.002067 | 4.4e-05 | TRUE | 0.002067 | 2.067 | 2.067 | 0.02067 | [55 empty] | C,H,O | kept | Liquid | inchikey:KFZMGEQAYNKOFK-UHFFFAOYSA-N | -6.1817 | ok | inchikey | KFZMGEQAYNKOFK-UHFFFAOYSA-N | 3776 |  |  | CC(C)O | C3H8O | propan-2-ol | KFZMGEQAYNKOFK-UHFFFAOYSA-N | CC(C)O | CC(C)O | TRUE | TRUE | keep |  | 18 | 283.15 | 343.15 | 60 | C;H;O |  | FALSE | FALSE |  | 3776 | existing_pubchem_cid | existing | 355.9278 | 5 | 355.45 | 356.15 | 180.5 °F ; 82.3 °C ; 83 °C ; 181 °F ; 181 °F | ok
D:\PyProjects\extend\real data\NIST\ThermoML.v2020-09-30\10.1016\j.fluid.2005.07.013.xml | 10.1016/j.fluid.2005.07.013 | Ultrasonic velocity, viscosity and excess properties of binary mixture of tetrahydrofuran with 1-propanol and 2-propanol | 2006 | Fluid Phase Equilib. | 5 | 1 | propan-2-ol |  | C3H8O | 待定 | propan-2-ol | C3H8O |  | 待定 | KFZMGEQAYNKOFK-UHFFFAOYSA-N | InChI=1S/C3H8O/c1-3(2)4/h3-4H,1-2H3 | 303 |  | 303 | [5 empty] | Viscosity, Pa*s | Pa*s | Liquid | CAPTUB::UFactor:12 | 0.00149 | 0.00014 | TRUE | 0.00149 | 1.49 | 1.49 | 0.0149 | [55 empty] | C,H,O | kept | Liquid | inchikey:KFZMGEQAYNKOFK-UHFFFAOYSA-N | -6.509 | ok | inchikey | KFZMGEQAYNKOFK-UHFFFAOYSA-N | 3776 |  |  | CC(C)O | C3H8O | propan-2-ol | KFZMGEQAYNKOFK-UHFFFAOYSA-N | CC(C)O | CC(C)O | TRUE | TRUE | keep |  | 18 | 283.15 | 343.15 | 60 | C;H;O |  | FALSE | FALSE |  | 3776 | existing_pubchem_cid | existing | 355.9278 | 5 | 355.45 | 356.15 | 180.5 °F ; 82.3 °C ; 83 °C ; 181 °F ; 181 °F | ok
D:\PyProjects\extend\real data\NIST\ThermoML.v2020-09-30\10.1016\j.jct.2010.08.019.xml | 10.1016/j.jct.2010.08.019 | Densities, viscosities, refractive indices, and surface tensions for binary and ternary mixtures of 2-propanol, tetrahydropyran, and 2,2,4-trimethylpentane | 2011 | J. Chem. Thermodyn. | 4 | 1 | propan-2-ol |  | C3H8O | 待定 | propan-2-ol | C3H8O |  | 待定 | KFZMGEQAYNKOFK-UHFFFAOYSA-N | InChI=1S/C3H8O/c1-3(2)4/h3-4H,1-2H3 | 303.15 |  | 303.15 |  | 101 |  | 101 |  | Viscosity, Pa*s | Pa*s | Liquid | Falling or rolling sphere viscometry | 0.001769 | 1.6e-05 | TRUE | 0.001769 | 1.769 | 1.769 | 0.01769 | [55 empty] | C,H,O | kept | Liquid | inchikey:KFZMGEQAYNKOFK-UHFFFAOYSA-N | -6.3373 | ok | inchikey | KFZMGEQAYNKOFK-UHFFFAOYSA-N | 3776 |  |  | CC(C)O | C3H8O | propan-2-ol | KFZMGEQAYNKOFK-UHFFFAOYSA-N | CC(C)O | CC(C)O | TRUE | TRUE | keep |  | 18 | 283.15 | 343.15 | 60 | C;H;O |  | FALSE | FALSE |  | 3776 | existing_pubchem_cid | existing | 355.9278 | 5 | 355.45 | 356.15 | 180.5 °F ; 82.3 °C ; 83 °C ; 181 °F ; 181 °F | ok
D:\PyProjects\extend\real data\NIST\ThermoML.v2020-09-30\10.1016\j.jct.2013.05.040.xml | 10.1016/j.jct.2013.05.040 | Experimental and modeling investigations of solubility and saturated liquid densities and viscosities for binary systems (methane +, ethane +, and carbon dioxide + 2-propanol) | 2013 | J. Chem. Thermodyn. | 2 | 1 | propan-2-ol |  | C3H8O | 待定 | propan-2-ol | C3H8O |  | 待定 | KFZMGEQAYNKOFK-UHFFFAOYSA-N | InChI=1S/C3H8O/c1-3(2)4/h3-4H,1-2H3 | 303.3 |  | 303.3 | [5 empty] | Viscosity, Pa*s | Pa*s | Liquid | Moving piston method | 0.001716 | 0.000175 | TRUE | 0.001716 | 1.716 | 1.716 | 0.01716 | [55 empty] | C,H,O | kept | Liquid | inchikey:KFZMGEQAYNKOFK-UHFFFAOYSA-N | -6.3678 | ok | inchikey | KFZMGEQAYNKOFK-UHFFFAOYSA-N | 3776 |  |  | CC(C)O | C3H8O | propan-2-ol | KFZMGEQAYNKOFK-UHFFFAOYSA-N | CC(C)O | CC(C)O | TRUE | TRUE | keep |  | 18 | 283.15 | 343.15 | 60 | C;H;O |  | FALSE | FALSE |  | 3776 | existing_pubchem_cid | existing | 355.9278 | 5 | 355.45 | 356.15 | 180.5 °F ; 82.3 °C ; 83 °C ; 181 °F ; 181 °F | ok
D:\PyProjects\extend\real data\NIST\ThermoML.v2020-09-30\10.1021\je7007445.xml | 10.1021/je7007445 | Densities, Viscosities, Refractive Indices, and Surface Tensions for the Ternary Mixtures of 2-Propanol + Benzyl Alcohol + 2-Phenylethanol at T = 308.15 K | 2008 | J. Chem. Eng. Data | 4 | 1 | propan-2-ol |  | C3H8O | 待定 | propan-2-ol | C3H8O |  | 待定 | KFZMGEQAYNKOFK-UHFFFAOYSA-N | InChI=1S/C3H8O/c1-3(2)4/h3-4H,1-2H3 | 308.15 |  | 308.15 |  | 101.325 |  | 101.325 |  | Viscosity, Pa*s | Pa*s | Liquid | Capillary tube (Ostwald; Ubbelohde) method | 0.00155 | 1.8e-05 | TRUE | 0.00155 | 1.55 | 1.55 | 0.0155 | [55 empty] | C,H,O | kept | Liquid | inchikey:KFZMGEQAYNKOFK-UHFFFAOYSA-N | -6.4695 | ok | inchikey | KFZMGEQAYNKOFK-UHFFFAOYSA-N | 3776 |  |  | CC(C)O | C3H8O | propan-2-ol | KFZMGEQAYNKOFK-UHFFFAOYSA-N | CC(C)O | CC(C)O | TRUE | TRUE | keep |  | 18 | 283.15 | 343.15 | 60 | C;H;O |  | FALSE | FALSE |  | 3776 | existing_pubchem_cid | existing | 355.9278 | 5 | 355.45 | 356.15 | 180.5 °F ; 82.3 °C ; 83 °C ; 181 °F ; 181 °F | ok
D:\PyProjects\extend\real data\NIST\ThermoML.v2020-09-30\10.1016\j.fluid.2005.07.013.xml | 10.1016/j.fluid.2005.07.013 | Ultrasonic velocity, viscosity and excess properties of binary mixture of tetrahydrofuran with 1-propanol and 2-propanol | 2006 | Fluid Phase Equilib. | 5 | 1 | propan-2-ol |  | C3H8O | 待定 | propan-2-ol | C3H8O |  | 待定 | KFZMGEQAYNKOFK-UHFFFAOYSA-N | InChI=1S/C3H8O/c1-3(2)4/h3-4H,1-2H3 | 313 |  | 313 | [5 empty] | Viscosity, Pa*s | Pa*s | Liquid | CAPTUB::UFactor:12 | 0.00113 | 0.00011 | TRUE | 0.00113 | 1.13 | 1.13 | 0.0113 | [55 empty] | C,H,O | kept | Liquid | inchikey:KFZMGEQAYNKOFK-UHFFFAOYSA-N | -6.7855 | ok | inchikey | KFZMGEQAYNKOFK-UHFFFAOYSA-N | 3776 |  |  | CC(C)O | C3H8O | propan-2-ol | KFZMGEQAYNKOFK-UHFFFAOYSA-N | CC(C)O | CC(C)O | TRUE | TRUE | keep |  | 18 | 283.15 | 343.15 | 60 | C;H;O |  | FALSE | FALSE |  | 3776 | existing_pubchem_cid | existing | 355.9278 | 5 | 355.45 | 356.15 | 180.5 °F ; 82.3 °C ; 83 °C ; 181 °F ; 181 °F | ok
D:\PyProjects\extend\real data\NIST\ThermoML.v2020-09-30\10.1016\j.jct.2010.08.019.xml | 10.1016/j.jct.2010.08.019 | Densities, viscosities, refractive indices, and surface tensions for binary and ternary mixtures of 2-propanol, tetrahydropyran, and 2,2,4-trimethylpentane | 2011 | J. Chem. Thermodyn. | 4 | 1 | propan-2-ol |  | C3H8O | 待定 | propan-2-ol | C3H8O |  | 待定 | KFZMGEQAYNKOFK-UHFFFAOYSA-N | InChI=1S/C3H8O/c1-3(2)4/h3-4H,1-2H3 | 313.15 |  | 313.15 |  | 101 |  | 101 |  | Viscosity, Pa*s | Pa*s | Liquid | Falling or rolling sphere viscometry | 0.001331 | 1.3e-05 | TRUE | 0.001331 | 1.331 | 1.331 | 0.01331 | [55 empty] | C,H,O | kept | Liquid | inchikey:KFZMGEQAYNKOFK-UHFFFAOYSA-N | -6.6218 | ok | inchikey | KFZMGEQAYNKOFK-UHFFFAOYSA-N | 3776 |  |  | CC(C)O | C3H8O | propan-2-ol | KFZMGEQAYNKOFK-UHFFFAOYSA-N | CC(C)O | CC(C)O | TRUE | TRUE | keep |  | 18 | 283.15 | 343.15 | 60 | C;H;O |  | FALSE | FALSE |  | 3776 | existing_pubchem_cid | existing | 355.9278 | 5 | 355.45 | 356.15 | 180.5 °F ; 82.3 °C ; 83 °C ; 181 °F ; 181 °F | ok
D:\PyProjects\extend\real data\NIST\ThermoML.v2020-09-30\10.1021\acs.jced.5b01023.xml | 10.1021/acs.jced.5b01023 | Thermophysical Characterization of the Mixtures of the Ionic Liquid 1-Ethyl-3-Methylimidazolium Acetate with 1-Propanol or 2-Propanol | 2016 | J. Chem. Eng. Data | 6 | 1 | propan-2-ol |  | C3H8O | 待定 | propan-2-ol | C3H8O |  | 待定 | KFZMGEQAYNKOFK-UHFFFAOYSA-N | InChI=1S/C3H8O/c1-3(2)4/h3-4H,1-2H3 | 318.15 |  | 318.15 | [5 empty] | Viscosity, Pa*s | Pa*s | Liquid | Capillary tube (Ostwald; Ubbelohde) method | 0.00115 | 1.4e-05 | TRUE | 0.00115 | 1.15 | 1.15 | 0.0115 | [55 empty] | C,H,O | kept | Liquid | inchikey:KFZMGEQAYNKOFK-UHFFFAOYSA-N | -6.768 | ok | inchikey | KFZMGEQAYNKOFK-UHFFFAOYSA-N | 3776 |  |  | CC(C)O | C3H8O | propan-2-ol | KFZMGEQAYNKOFK-UHFFFAOYSA-N | CC(C)O | CC(C)O | TRUE | TRUE | keep |  | 18 | 283.15 | 343.15 | 60 | C;H;O |  | FALSE | FALSE |  | 3776 | existing_pubchem_cid | existing | 355.9278 | 5 | 355.45 | 356.15 | 180.5 °F ; 82.3 °C ; 83 °C ; 181 °F ; 181 °F | ok
D:\PyProjects\extend\real data\NIST\ThermoML.v2020-09-30\10.1016\j.jct.2010.08.019.xml | 10.1016/j.jct.2010.08.019 | Densities, viscosities, refractive indices, and surface tensions for binary and ternary mixtures of 2-propanol, tetrahydropyran, and 2,2,4-trimethylpentane | 2011 | J. Chem. Thermodyn. | 4 | 1 | propan-2-ol |  | C3H8O | 待定 | propan-2-ol | C3H8O |  | 待定 | KFZMGEQAYNKOFK-UHFFFAOYSA-N | InChI=1S/C3H8O/c1-3(2)4/h3-4H,1-2H3 | 323.15 |  | 323.15 |  | 101 |  | 101 |  | Viscosity, Pa*s | Pa*s | Liquid | Falling or rolling sphere viscometry | 0.001019 | 1.2e-05 | TRUE | 0.001019 | 1.019 | 1.019 | 0.01019 | [55 empty] | C,H,O | kept | Liquid | inchikey:KFZMGEQAYNKOFK-UHFFFAOYSA-N | -6.8889 | ok | inchikey | KFZMGEQAYNKOFK-UHFFFAOYSA-N | 3776 |  |  | CC(C)O | C3H8O | propan-2-ol | KFZMGEQAYNKOFK-UHFFFAOYSA-N | CC(C)O | CC(C)O | TRUE | TRUE | keep |  | 18 | 283.15 | 343.15 | 60 | C;H;O |  | FALSE | FALSE |  | 3776 | existing_pubchem_cid | existing | 355.9278 | 5 | 355.45 | 356.15 | 180.5 °F ; 82.3 °C ; 83 °C ; 181 °F ; 181 °F | ok
D:\PyProjects\extend\real data\NIST\ThermoML.v2020-09-30\10.1016\j.jct.2013.05.040.xml | 10.1016/j.jct.2013.05.040 | Experimental and modeling investigations of solubility and saturated liquid densities and viscosities for binary systems (methane +, ethane +, and carbon dioxide + 2-propanol) | 2013 | J. Chem. Thermodyn. | 2 | 1 | propan-2-ol |  | C3H8O | 待定 | propan-2-ol | C3H8O |  | 待定 | KFZMGEQAYNKOFK-UHFFFAOYSA-N | InChI=1S/C3H8O/c1-3(2)4/h3-4H,1-2H3 | 323.2 |  | 323.2 | [5 empty] | Viscosity, Pa*s | Pa*s | Liquid | Moving piston method | 0.000973 | 4e-05 | TRUE | 0.000973 | 0.973 | 0.973 | 0.00973 | [55 empty] | C,H,O | kept | Liquid | inchikey:KFZMGEQAYNKOFK-UHFFFAOYSA-N | -6.9351 | ok | inchikey | KFZMGEQAYNKOFK-UHFFFAOYSA-N | 3776 |  |  | CC(C)O | C3H8O | propan-2-ol | KFZMGEQAYNKOFK-UHFFFAOYSA-N | CC(C)O | CC(C)O | TRUE | TRUE | keep |  | 18 | 283.15 | 343.15 | 60 | C;H;O |  | FALSE | FALSE |  | 3776 | existing_pubchem_cid | existing | 355.9278 | 5 | 355.45 | 356.15 | 180.5 °F ; 82.3 °C ; 83 °C ; 181 °F ; 181 °F | ok
D:\PyProjects\extend\real data\NIST\ThermoML.v2020-09-30\10.1021\acs.jced.5b01023.xml | 10.1021/acs.jced.5b01023 | Thermophysical Characterization of the Mixtures of the Ionic Liquid 1-Ethyl-3-Methylimidazolium Acetate with 1-Propanol or 2-Propanol | 2016 | J. Chem. Eng. Data | 6 | 1 | propan-2-ol |  | C3H8O | 待定 | propan-2-ol | C3H8O |  | 待定 | KFZMGEQAYNKOFK-UHFFFAOYSA-N | InChI=1S/C3H8O/c1-3(2)4/h3-4H,1-2H3 | 328.15 |  | 328.15 | [5 empty] | Viscosity, Pa*s | Pa*s | Liquid | Capillary tube (Ostwald; Ubbelohde) method | 0.000895 | 1.1e-05 | TRUE | 0.000895 | 0.895 | 0.895 | 0.00895 | [55 empty] | C,H,O | kept | Liquid | inchikey:KFZMGEQAYNKOFK-UHFFFAOYSA-N | -7.0187 | ok | inchikey | KFZMGEQAYNKOFK-UHFFFAOYSA-N | 3776 |  |  | CC(C)O | C3H8O | propan-2-ol | KFZMGEQAYNKOFK-UHFFFAOYSA-N | CC(C)O | CC(C)O | TRUE | TRUE | keep |  | 18 | 283.15 | 343.15 | 60 | C;H;O |  | FALSE | FALSE |  | 3776 | existing_pubchem_cid | existing | 355.9278 | 5 | 355.45 | 356.15 | 180.5 °F ; 82.3 °C ; 83 °C ; 181 °F ; 181 °F | ok
D:\PyProjects\extend\real data\NIST\ThermoML.v2020-09-30\10.1016\j.jct.2012.02.036.xml | 10.1016/j.jct.2012.02.036 | Experimental excess molar properties of binary mixtures of (3-amino-1-propanol + isobutanol, 2-propanol) at T = (293.15 to 333.15) K and modelling the excess molar volume by Prigogine-Flory-Patterson theory | 2012 | J. Chem. Thermodyn. | 11 | 1 | propan-2-ol |  | C3H8O | 待定 | propan-2-ol | C3H8O |  | 待定 | KFZMGEQAYNKOFK-UHFFFAOYSA-N | InChI=1S/C3H8O/c1-3(2)4/h3-4H,1-2H3 | 333.15 |  | 333.15 | [5 empty] | Viscosity, Pa*s | Pa*s | Liquid | CAPTUB::UFactor:10 | 0.000256 | 2.2e-05 | TRUE | 0.000256 | 0.256 | 0.256 | 0.00256 | [55 empty] | C,H,O | kept | Liquid | inchikey:KFZMGEQAYNKOFK-UHFFFAOYSA-N | -8.2703 | ok | inchikey | KFZMGEQAYNKOFK-UHFFFAOYSA-N | 3776 |  |  | CC(C)O | C3H8O | propan-2-ol | KFZMGEQAYNKOFK-UHFFFAOYSA-N | CC(C)O | CC(C)O | TRUE | TRUE | keep |  | 18 | 283.15 | 343.15 | 60 | C;H;O |  | FALSE | FALSE |  | 3776 | existing_pubchem_cid | existing | 355.9278 | 5 | 355.45 | 356.15 | 180.5 °F ; 82.3 °C ; 83 °C ; 181 °F ; 181 °F | ok
D:\PyProjects\extend\real data\NIST\ThermoML.v2020-09-30\10.1021\acs.jced.5b01023.xml | 10.1021/acs.jced.5b01023 | Thermophysical Characterization of the Mixtures of the Ionic Liquid 1-Ethyl-3-Methylimidazolium Acetate with 1-Propanol or 2-Propanol | 2016 | J. Chem. Eng. Data | 6 | 1 | propan-2-ol |  | C3H8O | 待定 | propan-2-ol | C3H8O |  | 待定 | KFZMGEQAYNKOFK-UHFFFAOYSA-N | InChI=1S/C3H8O/c1-3(2)4/h3-4H,1-2H3 | 338.15 |  | 338.15 | [5 empty] | Viscosity, Pa*s | Pa*s | Liquid | Capillary tube (Ostwald; Ubbelohde) method | 0.000704 | 9e-06 | TRUE | 0.000704 | 0.704 | 0.704 | 0.00704 | [55 empty] | C,H,O | kept | Liquid | inchikey:KFZMGEQAYNKOFK-UHFFFAOYSA-N | -7.2587 | ok | inchikey | KFZMGEQAYNKOFK-UHFFFAOYSA-N | 3776 |  |  | CC(C)O | C3H8O | propan-2-ol | KFZMGEQAYNKOFK-UHFFFAOYSA-N | CC(C)O | CC(C)O | TRUE | TRUE | keep |  | 18 | 283.15 | 343.15 | 60 | C;H;O |  | FALSE | FALSE |  | 3776 | existing_pubchem_cid | existing | 355.9278 | 5 | 355.45 | 356.15 | 180.5 °F ; 82.3 °C ; 83 °C ; 181 °F ; 181 °F | ok
D:\PyProjects\extend\real data\NIST\ThermoML.v2020-09-30\10.1021\je050414d.xml | 10.1021/je050414d | Densities and Viscosities of Diethyl Carbonate + Toluene, + Methanol, and + 2-Propanol from (293.15 to 363.15) K | 2006 | J. Chem. Eng. Data | 7 | 1 | propan-2-ol |  | C3H8O | 待定 | propan-2-ol | C3H8O |  | 待定 | KFZMGEQAYNKOFK-UHFFFAOYSA-N | InChI=1S/C3H8O/c1-3(2)4/h3-4H,1-2H3 | 343.15 |  | 343.15 | [5 empty] | Viscosity, Pa*s | Pa*s | Liquid | Capillary tube (Ostwald; Ubbelohde) method | 0.000626 | 7e-06 | TRUE | 0.000626 | 0.626 | 0.626 | 0.00626 | [55 empty] | C,H,O | kept | Liquid | inchikey:KFZMGEQAYNKOFK-UHFFFAOYSA-N | -7.3762 | ok | inchikey | KFZMGEQAYNKOFK-UHFFFAOYSA-N | 3776 |  |  | CC(C)O | C3H8O | propan-2-ol | KFZMGEQAYNKOFK-UHFFFAOYSA-N | CC(C)O | CC(C)O | TRUE | TRUE | keep |  | 18 | 283.15 | 343.15 | 60 | C;H;O |  | FALSE | FALSE |  | 3776 | existing_pubchem_cid | existing | 355.9278 | 5 | 355.45 | 356.15 | 180.5 °F ; 82.3 °C ; 83 °C ; 181 °F ; 181 °F | ok
D:\PyProjects\extend\real data\NIST\ThermoML.v2020-09-30\10.1021\je800497u.xml | 10.1021/je800497u | Densities and Kinematic Viscosities of Ten Binary 1-Alkanol Liquid Systems at Temperatures of (293.15 and 298.15) K | 2009 | J. Chem. Eng. Data | 9 | 1 | 1-undecanol |  | C11H24O | 待定 | 1-undecanol | C11H24O |  | 待定 | KJIOQYGWTQBHNH-UHFFFAOYSA-N | InChI=1S/C11H24O/c1-2-3-4-5-6-7-8-9-10-11-12/h12H,2-11H2,1H3 | 293.15 |  | 293.15 | [5 empty] | Viscosity, Pa*s | Pa*s | Liquid | CAPTUB:UFactor:4 | 0.017182 | 0.000299 | TRUE | 0.017182 | 17.182 | 17.182 | 0.17182 | [55 empty] | C,H,O | kept | Liquid | inchikey:KJIOQYGWTQBHNH-UHFFFAOYSA-N | -4.0639 | ok | inchikey | KJIOQYGWTQBHNH-UHFFFAOYSA-N | 8184 |  |  | CCCCCCCCCCCO | C11H24O | undecan-1-ol | KJIOQYGWTQBHNH-UHFFFAOYSA-N | CCCCCCCCCCCO | CCCCCCCCCCCO | TRUE | TRUE | keep |  | 8 | 293.15 | 338.15 | 45 | C;H;O |  | FALSE | FALSE |  | 8184 | existing_pubchem_cid | existing | 517.15 | 4 | 419.15 | 518.15 | 473 °F ; 243 °C ; 146.00 °C ; 245 °C | ok
D:\PyProjects\extend\real data\NIST\ThermoML.v2020-09-30\10.1021\je050200w.xml | 10.1021/je050200w | Measurement of Density and Viscosity of Binary 1-Alkanol Systems (C8-C11) at 101 kPa and Temperatures from (283.15 to 313.15) K | 2005 | J. Chem. Eng. Data | 7 | 1 | 1-undecanol |  | C11H24O | 待定 | 1-undecanol | C11H24O |  | 待定 | KJIOQYGWTQBHNH-UHFFFAOYSA-N | InChI=1S/C11H24O/c1-2-3-4-5-6-7-8-9-10-11-12/h12H,2-11H2,1H3 | 298.15 |  | 298.15 | [5 empty] | Viscosity, Pa*s | Pa*s | Liquid | CAPTUB:UFactor:6 | 0.013721 | 0.00039 | TRUE | 0.013721 | 13.721 | 13.721 | 0.13721 | [55 empty] | C,H,O | kept | Liquid | inchikey:KJIOQYGWTQBHNH-UHFFFAOYSA-N | -4.2888 | ok | inchikey | KJIOQYGWTQBHNH-UHFFFAOYSA-N | 8184 |  |  | CCCCCCCCCCCO | C11H24O | undecan-1-ol | KJIOQYGWTQBHNH-UHFFFAOYSA-N | CCCCCCCCCCCO | CCCCCCCCCCCO | TRUE | TRUE | keep |  | 8 | 293.15 | 338.15 | 45 | C;H;O |  | FALSE | FALSE |  | 8184 | existing_pubchem_cid | existing | 517.15 | 4 | 419.15 | 518.15 | 473 °F ; 243 °C ; 146.00 °C ; 245 °C | ok
D:\PyProjects\extend\real data\NIST\ThermoML.v2020-09-30\10.1021\je050200w.xml | 10.1021/je050200w | Measurement of Density and Viscosity of Binary 1-Alkanol Systems (C8-C11) at 101 kPa and Temperatures from (283.15 to 313.15) K | 2005 | J. Chem. Eng. Data | 7 | 1 | 1-undecanol |  | C11H24O | 待定 | 1-undecanol | C11H24O |  | 待定 | KJIOQYGWTQBHNH-UHFFFAOYSA-N | InChI=1S/C11H24O/c1-2-3-4-5-6-7-8-9-10-11-12/h12H,2-11H2,1H3 | 303.15 |  | 303.15 | [5 empty] | Viscosity, Pa*s | Pa*s | Liquid | CAPTUB:UFactor:6 | 0.011524 | 0.000335 | TRUE | 0.011524 | 11.524 | 11.524 | 0.11524 | [55 empty] | C,H,O | kept | Liquid | inchikey:KJIOQYGWTQBHNH-UHFFFAOYSA-N | -4.4633 | ok | inchikey | KJIOQYGWTQBHNH-UHFFFAOYSA-N | 8184 |  |  | CCCCCCCCCCCO | C11H24O | undecan-1-ol | KJIOQYGWTQBHNH-UHFFFAOYSA-N | CCCCCCCCCCCO | CCCCCCCCCCCO | TRUE | TRUE | keep |  | 8 | 293.15 | 338.15 | 45 | C;H;O |  | FALSE | FALSE |  | 8184 | existing_pubchem_cid | existing | 517.15 | 4 | 419.15 | 518.15 | 473 °F ; 243 °C ; 146.00 °C ; 245 °C | ok
D:\PyProjects\extend\real data\NIST\ThermoML.v2020-09-30\10.1021\je050200w.xml | 10.1021/je050200w | Measurement of Density and Viscosity of Binary 1-Alkanol Systems (C8-C11) at 101 kPa and Temperatures from (283.15 to 313.15) K | 2005 | J. Chem. Eng. Data | 7 | 1 | 1-undecanol |  | C11H24O | 待定 | 1-undecanol | C11H24O |  | 待定 | KJIOQYGWTQBHNH-UHFFFAOYSA-N | InChI=1S/C11H24O/c1-2-3-4-5-6-7-8-9-10-11-12/h12H,2-11H2,1H3 | 308.15 |  | 308.15 | [5 empty] | Viscosity, Pa*s | Pa*s | Liquid | CAPTUB:UFactor:6 | 0.00935 | 0.00028 | TRUE | 0.00935 | 9.35 | 9.35 | 0.0935 | [55 empty] | C,H,O | kept | Liquid | inchikey:KJIOQYGWTQBHNH-UHFFFAOYSA-N | -4.6724 | ok | inchikey | KJIOQYGWTQBHNH-UHFFFAOYSA-N | 8184 |  |  | CCCCCCCCCCCO | C11H24O | undecan-1-ol | KJIOQYGWTQBHNH-UHFFFAOYSA-N | CCCCCCCCCCCO | CCCCCCCCCCCO | TRUE | TRUE | keep |  | 8 | 293.15 | 338.15 | 45 | C;H;O |  | FALSE | FALSE |  | 8184 | existing_pubchem_cid | existing | 517.15 | 4 | 419.15 | 518.15 | 473 °F ; 243 °C ; 146.00 °C ; 245 °C | ok
D:\PyProjects\extend\real data\NIST\ThermoML.v2020-09-30\10.1021\je050200w.xml | 10.1021/je050200w | Measurement of Density and Viscosity of Binary 1-Alkanol Systems (C8-C11) at 101 kPa and Temperatures from (283.15 to 313.15) K | 2005 | J. Chem. Eng. Data | 7 | 1 | 1-undecanol |  | C11H24O | 待定 | 1-undecanol | C11H24O |  | 待定 | KJIOQYGWTQBHNH-UHFFFAOYSA-N | InChI=1S/C11H24O/c1-2-3-4-5-6-7-8-9-10-11-12/h12H,2-11H2,1H3 | 313.15 |  | 313.15 | [5 empty] | Viscosity, Pa*s | Pa*s | Liquid | CAPTUB:UFactor:6 | 0.007841 | 0.000242 | TRUE | 0.007841 | 7.841 | 7.841 | 0.07841 | [55 empty] | C,H,O | kept | Liquid | inchikey:KJIOQYGWTQBHNH-UHFFFAOYSA-N | -4.8484 | ok | inchikey | KJIOQYGWTQBHNH-UHFFFAOYSA-N | 8184 |  |  | CCCCCCCCCCCO | C11H24O | undecan-1-ol | KJIOQYGWTQBHNH-UHFFFAOYSA-N | CCCCCCCCCCCO | CCCCCCCCCCCO | TRUE | TRUE | keep |  | 8 | 293.15 | 338.15 | 45 | C;H;O |  | FALSE | FALSE |  | 8184 | existing_pubchem_cid | existing | 517.15 | 4 | 419.15 | 518.15 | 473 °F ; 243 °C ; 146.00 °C ; 245 °C | ok
D:\PyProjects\extend\real data\NIST\ThermoML.v2020-09-30\10.1021\acs.jced.8b00992.xml | 10.1021/acs.jced.8b00992 | Viscosities and Densities of Fatty Alcohol Mixtures from 298.15 to 338.15 K: Estimation by Kay's Rule and Prediction by the UNIFAC-VISCO and GC-UNIMOD Group Contribution Methods | 2019 | J. Chem. Eng. Data | 12 | 1 | 1-undecanol |  | C11H24O | 待定 | 1-undecanol | C11H24O |  | 待定 | KJIOQYGWTQBHNH-UHFFFAOYSA-N | InChI=1S/C11H24O/c1-2-3-4-5-6-7-8-9-10-11-12/h12H,2-11H2,1H3 | 318.15 |  | 318.15 | [5 empty] | Viscosity, Pa*s | Pa*s | Liquid | Falling or rolling sphere viscometry | 0.0068822 | 9.13e-05 | TRUE | 0.0068822 | 6.8822 | 6.8822 | 0.068822 | [55 empty] | C,H,O | kept | Liquid | inchikey:KJIOQYGWTQBHNH-UHFFFAOYSA-N | -4.9788 | ok | inchikey | KJIOQYGWTQBHNH-UHFFFAOYSA-N | 8184 |  |  | CCCCCCCCCCCO | C11H24O | undecan-1-ol | KJIOQYGWTQBHNH-UHFFFAOYSA-N | CCCCCCCCCCCO | CCCCCCCCCCCO | TRUE | TRUE | keep |  | 8 | 293.15 | 338.15 | 45 | C;H;O |  | FALSE | FALSE |  | 8184 | existing_pubchem_cid | existing | 517.15 | 4 | 419.15 | 518.15 | 473 °F ; 243 °C ; 146.00 °C ; 245 °C | ok
D:\PyProjects\extend\real data\NIST\ThermoML.v2020-09-30\10.1021\acs.jced.8b00992.xml | 10.1021/acs.jced.8b00992 | Viscosities and Densities of Fatty Alcohol Mixtures from 298.15 to 338.15 K: Estimation by Kay's Rule and Prediction by the UNIFAC-VISCO and GC-UNIMOD Group Contribution Methods | 2019 | J. Chem. Eng. Data | 12 | 1 | 1-undecanol |  | C11H24O | 待定 | 1-undecanol | C11H24O |  | 待定 | KJIOQYGWTQBHNH-UHFFFAOYSA-N | InChI=1S/C11H24O/c1-2-3-4-5-6-7-8-9-10-11-12/h12H,2-11H2,1H3 | 328.15 |  | 328.15 | [5 empty] | Viscosity, Pa*s | Pa*s | Liquid | Falling or rolling sphere viscometry | 0.0050031 | 7.05e-05 | TRUE | 0.0050031 | 5.0031 | 5.0031 | 0.050031 | [55 empty] | C,H,O | kept | Liquid | inchikey:KJIOQYGWTQBHNH-UHFFFAOYSA-N | -5.2977 | ok | inchikey | KJIOQYGWTQBHNH-UHFFFAOYSA-N | 8184 |  |  | CCCCCCCCCCCO | C11H24O | undecan-1-ol | KJIOQYGWTQBHNH-UHFFFAOYSA-N | CCCCCCCCCCCO | CCCCCCCCCCCO | TRUE | TRUE | keep |  | 8 | 293.15 | 338.15 | 45 | C;H;O |  | FALSE | FALSE |  | 8184 | existing_pubchem_cid | existing | 517.15 | 4 | 419.15 | 518.15 | 473 °F ; 243 °C ; 146.00 °C ; 245 °C | ok
D:\PyProjects\extend\real data\NIST\ThermoML.v2020-09-30\10.1021\acs.jced.8b00992.xml | 10.1021/acs.jced.8b00992 | Viscosities and Densities of Fatty Alcohol Mixtures from 298.15 to 338.15 K: Estimation by Kay's Rule and Prediction by the UNIFAC-VISCO and GC-UNIMOD Group Contribution Methods | 2019 | J. Chem. Eng. Data | 12 | 1 | 1-undecanol |  | C11H24O | 待定 | 1-undecanol | C11H24O |  | 待定 | KJIOQYGWTQBHNH-UHFFFAOYSA-N | InChI=1S/C11H24O/c1-2-3-4-5-6-7-8-9-10-11-12/h12H,2-11H2,1H3 | 338.15 |  | 338.15 | [5 empty] | Viscosity, Pa*s | Pa*s | Liquid | Falling or rolling sphere viscometry | 0.0037436 | 5.75e-05 | TRUE | 0.0037436 | 3.7436 | 3.7436 | 0.037436 | [55 empty] | C,H,O | kept | Liquid | inchikey:KJIOQYGWTQBHNH-UHFFFAOYSA-N | -5.5877 | ok | inchikey | KJIOQYGWTQBHNH-UHFFFAOYSA-N | 8184 |  |  | CCCCCCCCCCCO | C11H24O | undecan-1-ol | KJIOQYGWTQBHNH-UHFFFAOYSA-N | CCCCCCCCCCCO | CCCCCCCCCCCO | TRUE | TRUE | keep |  | 8 | 293.15 | 338.15 | 45 | C;H;O |  | FALSE | FALSE |  | 8184 | existing_pubchem_cid | existing | 517.15 | 4 | 419.15 | 518.15 | 473 °F ; 243 °C ; 146.00 °C ; 245 °C | ok
D:\PyProjects\extend\real data\NIST\ThermoML.v2020-09-30\10.1021\acs.jced.5b00338.xml | 10.1021/acs.jced.5b00338 | Investigation of Binary Mixtures Containing 1-Ethyl-3-methylimidazolium Bis(trifluoromethanesulfonyl)azanide and Ethylene Carbonate | 2016 | J. Chem. Eng. Data | 7 | 1 | ethylene carbonate |  | C3H4O3 | 待定 | ethylene carbonate | C3H4O3 |  | 待定 | KMTRUDSVKNLOMY-UHFFFAOYSA-N | InChI=1S/C3H4O3/c4-3-5-1-2-6-3/h1-2H2 | 313.15 |  | 313.15 | [5 empty] | Viscosity, Pa*s | Pa*s | Liquid | Cone and plate viscometry | 0.00181 | 0.00018 | TRUE | 0.00181 | 1.81 | 1.81 | 0.0181 | [55 empty] | C,H,O | kept | Liquid | inchikey:KMTRUDSVKNLOMY-UHFFFAOYSA-N | -6.3144 | ok | inchikey | KMTRUDSVKNLOMY-UHFFFAOYSA-N | 7303 |  |  | C1COC(=O)O1 | C3H4O3 | 1,3-dioxolan-2-one | KMTRUDSVKNLOMY-UHFFFAOYSA-N | C1COC(=O)O1 | C1COC(=O)O1 | TRUE | TRUE | keep |  | 9 | 313.15 | 393.15 | 80 | C;H;O |  | FALSE | FALSE |  | 7303 | existing_pubchem_cid | existing | 521.15 | 1 | 521.15 | 521.15 | 248 °C | ok
D:\PyProjects\extend\real data\NIST\ThermoML.v2020-09-30\10.1021\acs.jced.5b00338.xml | 10.1021/acs.jced.5b00338 | Investigation of Binary Mixtures Containing 1-Ethyl-3-methylimidazolium Bis(trifluoromethanesulfonyl)azanide and Ethylene Carbonate | 2016 | J. Chem. Eng. Data | 7 | 1 | ethylene carbonate |  | C3H4O3 | 待定 | ethylene carbonate | C3H4O3 |  | 待定 | KMTRUDSVKNLOMY-UHFFFAOYSA-N | InChI=1S/C3H4O3/c4-3-5-1-2-6-3/h1-2H2 | 323.15 |  | 323.15 | [5 empty] | Viscosity, Pa*s | Pa*s | Liquid | Cone and plate viscometry | 0.00156 | 0.00016 | TRUE | 0.00156 | 1.56 | 1.56 | 0.0156 | [55 empty] | C,H,O | kept | Liquid | inchikey:KMTRUDSVKNLOMY-UHFFFAOYSA-N | -6.4631 | ok | inchikey | KMTRUDSVKNLOMY-UHFFFAOYSA-N | 7303 |  |  | C1COC(=O)O1 | C3H4O3 | 1,3-dioxolan-2-one | KMTRUDSVKNLOMY-UHFFFAOYSA-N | C1COC(=O)O1 | C1COC(=O)O1 | TRUE | TRUE | keep |  | 9 | 313.15 | 393.15 | 80 | C;H;O |  | FALSE | FALSE |  | 7303 | existing_pubchem_cid | existing | 521.15 | 1 | 521.15 | 521.15 | 248 °C | ok
D:\PyProjects\extend\real data\NIST\ThermoML.v2020-09-30\10.1021\acs.jced.5b00338.xml | 10.1021/acs.jced.5b00338 | Investigation of Binary Mixtures Containing 1-Ethyl-3-methylimidazolium Bis(trifluoromethanesulfonyl)azanide and Ethylene Carbonate | 2016 | J. Chem. Eng. Data | 7 | 1 | ethylene carbonate |  | C3H4O3 | 待定 | ethylene carbonate | C3H4O3 |  | 待定 | KMTRUDSVKNLOMY-UHFFFAOYSA-N | InChI=1S/C3H4O3/c4-3-5-1-2-6-3/h1-2H2 | 333.15 |  | 333.15 | [5 empty] | Viscosity, Pa*s | Pa*s | Liquid | Cone and plate viscometry | 0.0014 | 0.00014 | TRUE | 0.0014 | 1.4 | 1.4 | 0.014 | [55 empty] | C,H,O | kept | Liquid | inchikey:KMTRUDSVKNLOMY-UHFFFAOYSA-N | -6.5713 | ok | inchikey | KMTRUDSVKNLOMY-UHFFFAOYSA-N | 7303 |  |  | C1COC(=O)O1 | C3H4O3 | 1,3-dioxolan-2-one | KMTRUDSVKNLOMY-UHFFFAOYSA-N | C1COC(=O)O1 | C1COC(=O)O1 | TRUE | TRUE | keep |  | 9 | 313.15 | 393.15 | 80 | C;H;O |  | FALSE | FALSE |  | 7303 | existing_pubchem_cid | existing | 521.15 | 1 | 521.15 | 521.15 | 248 °C | ok
D:\PyProjects\extend\real data\NIST\ThermoML.v2020-09-30\10.1021\acs.jced.5b00338.xml | 10.1021/acs.jced.5b00338 | Investigation of Binary Mixtures Containing 1-Ethyl-3-methylimidazolium Bis(trifluoromethanesulfonyl)azanide and Ethylene Carbonate | 2016 | J. Chem. Eng. Data | 7 | 1 | ethylene carbonate |  | C3H4O3 | 待定 | ethylene carbonate | C3H4O3 |  | 待定 | KMTRUDSVKNLOMY-UHFFFAOYSA-N | InChI=1S/C3H4O3/c4-3-5-1-2-6-3/h1-2H2 | 343.15 |  | 343.15 | [5 empty] | Viscosity, Pa*s | Pa*s | Liquid | Cone and plate viscometry | 0.00116 | 0.00012 | TRUE | 0.00116 | 1.16 | 1.16 | 0.0116 | [55 empty] | C,H,O | kept | Liquid | inchikey:KMTRUDSVKNLOMY-UHFFFAOYSA-N | -6.7593 | ok | inchikey | KMTRUDSVKNLOMY-UHFFFAOYSA-N | 7303 |  |  | C1COC(=O)O1 | C3H4O3 | 1,3-dioxolan-2-one | KMTRUDSVKNLOMY-UHFFFAOYSA-N | C1COC(=O)O1 | C1COC(=O)O1 | TRUE | TRUE | keep |  | 9 | 313.15 | 393.15 | 80 | C;H;O |  | FALSE | FALSE |  | 7303 | existing_pubchem_cid | existing | 521.15 | 1 | 521.15 | 521.15 | 248 °C | ok
D:\PyProjects\extend\real data\NIST\ThermoML.v2020-09-30\10.1021\acs.jced.5b00338.xml | 10.1021/acs.jced.5b00338 | Investigation of Binary Mixtures Containing 1-Ethyl-3-methylimidazolium Bis(trifluoromethanesulfonyl)azanide and Ethylene Carbonate | 2016 | J. Chem. Eng. Data | 7 | 1 | ethylene carbonate |  | C3H4O3 | 待定 | ethylene carbonate | C3H4O3 |  | 待定 | KMTRUDSVKNLOMY-UHFFFAOYSA-N | InChI=1S/C3H4O3/c4-3-5-1-2-6-3/h1-2H2 | 353.15 |  | 353.15 | [5 empty] | Viscosity, Pa*s | Pa*s | Liquid | Cone and plate viscometry | 0.00107 | 0.00011 | TRUE | 0.00107 | 1.07 | 1.07 | 0.0107 | [55 empty] | C,H,O | kept | Liquid | inchikey:KMTRUDSVKNLOMY-UHFFFAOYSA-N | -6.8401 | ok | inchikey | KMTRUDSVKNLOMY-UHFFFAOYSA-N | 7303 |  |  | C1COC(=O)O1 | C3H4O3 | 1,3-dioxolan-2-one | KMTRUDSVKNLOMY-UHFFFAOYSA-N | C1COC(=O)O1 | C1COC(=O)O1 | TRUE | TRUE | keep |  | 9 | 313.15 | 393.15 | 80 | C;H;O |  | FALSE | FALSE |  | 7303 | existing_pubchem_cid | existing | 521.15 | 1 | 521.15 | 521.15 | 248 °C | ok
D:\PyProjects\extend\real data\NIST\ThermoML.v2020-09-30\10.1021\acs.jced.5b00338.xml | 10.1021/acs.jced.5b00338 | Investigation of Binary Mixtures Containing 1-Ethyl-3-methylimidazolium Bis(trifluoromethanesulfonyl)azanide and Ethylene Carbonate | 2016 | J. Chem. Eng. Data | 7 | 1 | ethylene carbonate |  | C3H4O3 | 待定 | ethylene carbonate | C3H4O3 |  | 待定 | KMTRUDSVKNLOMY-UHFFFAOYSA-N | InChI=1S/C3H4O3/c4-3-5-1-2-6-3/h1-2H2 | 363.15 |  | 363.15 | [5 empty] | Viscosity, Pa*s | Pa*s | Liquid | Cone and plate viscometry | 0.00096 | 0.0001 | TRUE | 0.00096 | 0.96 | 0.96 | 0.0096 | [55 empty] | C,H,O | kept | Liquid | inchikey:KMTRUDSVKNLOMY-UHFFFAOYSA-N | -6.9486 | ok | inchikey | KMTRUDSVKNLOMY-UHFFFAOYSA-N | 7303 |  |  | C1COC(=O)O1 | C3H4O3 | 1,3-dioxolan-2-one | KMTRUDSVKNLOMY-UHFFFAOYSA-N | C1COC(=O)O1 | C1COC(=O)O1 | TRUE | TRUE | keep |  | 9 | 313.15 | 393.15 | 80 | C;H;O |  | FALSE | FALSE |  | 7303 | existing_pubchem_cid | existing | 521.15 | 1 | 521.15 | 521.15 | 248 °C | ok
D:\PyProjects\extend\real data\NIST\ThermoML.v2020-09-30\10.1021\acs.jced.5b00338.xml | 10.1021/acs.jced.5b00338 | Investigation of Binary Mixtures Containing 1-Ethyl-3-methylimidazolium Bis(trifluoromethanesulfonyl)azanide and Ethylene Carbonate | 2016 | J. Chem. Eng. Data | 7 | 1 | ethylene carbonate |  | C3H4O3 | 待定 | ethylene carbonate | C3H4O3 |  | 待定 | KMTRUDSVKNLOMY-UHFFFAOYSA-N | InChI=1S/C3H4O3/c4-3-5-1-2-6-3/h1-2H2 | 373.15 |  | 373.15 | [5 empty] | Viscosity, Pa*s | Pa*s | Liquid | Cone and plate viscometry | 0.00085 | 9e-05 | TRUE | 0.00085 | 0.85 | 0.85 | 0.0085 | [55 empty] | C,H,O | kept | Liquid | inchikey:KMTRUDSVKNLOMY-UHFFFAOYSA-N | -7.0703 | ok | inchikey | KMTRUDSVKNLOMY-UHFFFAOYSA-N | 7303 |  |  | C1COC(=O)O1 | C3H4O3 | 1,3-dioxolan-2-one | KMTRUDSVKNLOMY-UHFFFAOYSA-N | C1COC(=O)O1 | C1COC(=O)O1 | TRUE | TRUE | keep |  | 9 | 313.15 | 393.15 | 80 | C;H;O |  | FALSE | FALSE |  | 7303 | existing_pubchem_cid | existing | 521.15 | 1 | 521.15 | 521.15 | 248 °C | ok
D:\PyProjects\extend\real data\NIST\ThermoML.v2020-09-30\10.1021\acs.jced.5b00338.xml | 10.1021/acs.jced.5b00338 | Investigation of Binary Mixtures Containing 1-Ethyl-3-methylimidazolium Bis(trifluoromethanesulfonyl)azanide and Ethylene Carbonate | 2016 | J. Chem. Eng. Data | 7 | 1 | ethylene carbonate |  | C3H4O3 | 待定 | ethylene carbonate | C3H4O3 |  | 待定 | KMTRUDSVKNLOMY-UHFFFAOYSA-N | InChI=1S/C3H4O3/c4-3-5-1-2-6-3/h1-2H2 | 383.15 |  | 383.15 | [5 empty] | Viscosity, Pa*s | Pa*s | Liquid | Cone and plate viscometry | 0.00074 | 7e-05 | TRUE | 0.00074 | 0.74 | 0.74 | 0.0074 | [55 empty] | C,H,O | kept | Liquid | inchikey:KMTRUDSVKNLOMY-UHFFFAOYSA-N | -7.2089 | ok | inchikey | KMTRUDSVKNLOMY-UHFFFAOYSA-N | 7303 |  |  | C1COC(=O)O1 | C3H4O3 | 1,3-dioxolan-2-one | KMTRUDSVKNLOMY-UHFFFAOYSA-N | C1COC(=O)O1 | C1COC(=O)O1 | TRUE | TRUE | keep |  | 9 | 313.15 | 393.15 | 80 | C;H;O |  | FALSE | FALSE |  | 7303 | existing_pubchem_cid | existing | 521.15 | 1 | 521.15 | 521.15 | 248 °C | ok
D:\PyProjects\extend\real data\NIST\ThermoML.v2020-09-30\10.1021\acs.jced.5b00338.xml | 10.1021/acs.jced.5b00338 | Investigation of Binary Mixtures Containing 1-Ethyl-3-methylimidazolium Bis(trifluoromethanesulfonyl)azanide and Ethylene Carbonate | 2016 | J. Chem. Eng. Data | 7 | 1 | ethylene carbonate |  | C3H4O3 | 待定 | ethylene carbonate | C3H4O3 |  | 待定 | KMTRUDSVKNLOMY-UHFFFAOYSA-N | InChI=1S/C3H4O3/c4-3-5-1-2-6-3/h1-2H2 | 393.15 |  | 393.15 | [5 empty] | Viscosity, Pa*s | Pa*s | Liquid | Cone and plate viscometry | 0.00071 | 7e-05 | TRUE | 0.00071 | 0.71 | 0.71 | 0.0071 | [55 empty] | C,H,O | kept | Liquid | inchikey:KMTRUDSVKNLOMY-UHFFFAOYSA-N | -7.2502 | ok | inchikey | KMTRUDSVKNLOMY-UHFFFAOYSA-N | 7303 |  |  | C1COC(=O)O1 | C3H4O3 | 1,3-dioxolan-2-one | KMTRUDSVKNLOMY-UHFFFAOYSA-N | C1COC(=O)O1 | C1COC(=O)O1 | TRUE | TRUE | keep |  | 9 | 313.15 | 393.15 | 80 | C;H;O |  | FALSE | FALSE |  | 7303 | existing_pubchem_cid | existing | 521.15 | 1 | 521.15 | 521.15 | 248 °C | ok
D:\PyProjects\extend\real data\NIST\ThermoML.v2020-09-30\10.1016\j.jct.2019.06.016.xml | 10.1016/j.jct.2019.06.016 | High pressure viscosity behaviour of tris(2-ethylhexyl) trimellitate up to 150 MPa | 2019 | J. Chem. Thermodyn. | 2 | 1 | tris(2-ethylhexyl) trimellitate |  | C33H54O6 | 待定 | tris(2-ethylhexyl) trimellitate | C33H54O6 |  | 待定 | KRADHMIOFJQKEZ-UHFFFAOYSA-N | InChI=1S/C33H54O6/c1-7-13-16-25(10-4)22-37-31(34)28-19-20-29(32(35)38-23-26(11-5)17-14-8-2)30(21-28)33(36)39-24-27(12-6)18-15-9-3/h19-21,25-27H,7-18,22-24H2,1-6H3 | 278.15 |  | 278.15 | [5 empty] | Viscosity, Pa*s | Pa*s | Liquid | Concentric cylinders viscometry | 0.976 | 0.0394 | TRUE | 0.976 | 976 | 976 | 9.76 | [55 empty] | C,H,O | kept | Liquid | inchikey:KRADHMIOFJQKEZ-UHFFFAOYSA-N | -0.024293 | ok | inchikey | KRADHMIOFJQKEZ-UHFFFAOYSA-N | 18725 |  |  | CCCCC(CC)COC(=O)C1=CC(=C(C=C1)C(=O)OCC(CC)CCCC)C(=O)OCC(CC)CCCC | C33H54O6 | tris(2-ethylhexyl) benzene-1,2,4-tricarboxylate | KRADHMIOFJQKEZ-UHFFFAOYSA-N | CCCCC(CC)COC(=O)C1=CC(=C(C=C1)C(=O)OCC(CC)CCCC)C(=O)OCC(CC)CCCC | CCCCC(CC)COC(=O)C1=CC(=C(C=C1)C(=O)OCC(CC)CCCC)C(=O)OCC(CC)CCCC | TRUE | TRUE | keep |  | 39 | 278.15 | 527.4 | 249.25 | C;H;O |  | FALSE | FALSE |  | 18725 | existing_pubchem_cid | existing | 687.15 | 1 | 687.15 | 687.15 | 414 °C | ok
D:\PyProjects\extend\real data\NIST\ThermoML.v2020-09-30\10.1016\j.jct.2019.06.016.xml | 10.1016/j.jct.2019.06.016 | High pressure viscosity behaviour of tris(2-ethylhexyl) trimellitate up to 150 MPa | 2019 | J. Chem. Thermodyn. | 2 | 1 | tris(2-ethylhexyl) trimellitate |  | C33H54O6 | 待定 | tris(2-ethylhexyl) trimellitate | C33H54O6 |  | 待定 | KRADHMIOFJQKEZ-UHFFFAOYSA-N | InChI=1S/C33H54O6/c1-7-13-16-25(10-4)22-37-31(34)28-19-20-29(32(35)38-23-26(11-5)17-14-8-2)30(21-28)33(36)39-24-27(12-6)18-15-9-3/h19-21,25-27H,7-18,22-24H2,1-6H3 | 283.15 |  | 283.15 | [5 empty] | Viscosity, Pa*s | Pa*s | Liquid | Concentric cylinders viscometry | 0.6366 | 0.0221 | TRUE | 0.6366 | 636.6 | 636.6 | 6.366 | [55 empty] | C,H,O | kept | Liquid | inchikey:KRADHMIOFJQKEZ-UHFFFAOYSA-N | -0.45161 | ok | inchikey | KRADHMIOFJQKEZ-UHFFFAOYSA-N | 18725 |  |  | CCCCC(CC)COC(=O)C1=CC(=C(C=C1)C(=O)OCC(CC)CCCC)C(=O)OCC(CC)CCCC | C33H54O6 | tris(2-ethylhexyl) benzene-1,2,4-tricarboxylate | KRADHMIOFJQKEZ-UHFFFAOYSA-N | CCCCC(CC)COC(=O)C1=CC(=C(C=C1)C(=O)OCC(CC)CCCC)C(=O)OCC(CC)CCCC | CCCCC(CC)COC(=O)C1=CC(=C(C=C1)C(=O)OCC(CC)CCCC)C(=O)OCC(CC)CCCC | TRUE | TRUE | keep |  | 39 | 278.15 | 527.4 | 249.25 | C;H;O |  | FALSE | FALSE |  | 18725 | existing_pubchem_cid | existing | 687.15 | 1 | 687.15 | 687.15 | 414 °C | ok
D:\PyProjects\extend\real data\NIST\ThermoML.v2020-09-30\10.1016\j.jct.2019.06.016.xml | 10.1016/j.jct.2019.06.016 | High pressure viscosity behaviour of tris(2-ethylhexyl) trimellitate up to 150 MPa | 2019 | J. Chem. Thermodyn. | 2 | 1 | tris(2-ethylhexyl) trimellitate |  | C33H54O6 | 待定 | tris(2-ethylhexyl) trimellitate | C33H54O6 |  | 待定 | KRADHMIOFJQKEZ-UHFFFAOYSA-N | InChI=1S/C33H54O6/c1-7-13-16-25(10-4)22-37-31(34)28-19-20-29(32(35)38-23-26(11-5)17-14-8-2)30(21-28)33(36)39-24-27(12-6)18-15-9-3/h19-21,25-27H,7-18,22-24H2,1-6H3 | 288.15 |  | 288.15 | [5 empty] | Viscosity, Pa*s | Pa*s | Liquid | Concentric cylinders viscometry | 0.429 | 0.0126 | TRUE | 0.429 | 429 | 429 | 4.29 | [55 empty] | C,H,O | kept | Liquid | inchikey:KRADHMIOFJQKEZ-UHFFFAOYSA-N | -0.8463 | ok | inchikey | KRADHMIOFJQKEZ-UHFFFAOYSA-N | 18725 |  |  | CCCCC(CC)COC(=O)C1=CC(=C(C=C1)C(=O)OCC(CC)CCCC)C(=O)OCC(CC)CCCC | C33H54O6 | tris(2-ethylhexyl) benzene-1,2,4-tricarboxylate | KRADHMIOFJQKEZ-UHFFFAOYSA-N | CCCCC(CC)COC(=O)C1=CC(=C(C=C1)C(=O)OCC(CC)CCCC)C(=O)OCC(CC)CCCC | CCCCC(CC)COC(=O)C1=CC(=C(C=C1)C(=O)OCC(CC)CCCC)C(=O)OCC(CC)CCCC | TRUE | TRUE | keep |  | 39 | 278.15 | 527.4 | 249.25 | C;H;O |  | FALSE | FALSE |  | 18725 | existing_pubchem_cid | existing | 687.15 | 1 | 687.15 | 687.15 | 414 °C | ok
D:\PyProjects\extend\real data\NIST\ThermoML.v2020-09-30\10.1016\j.jct.2019.06.016.xml | 10.1016/j.jct.2019.06.016 | High pressure viscosity behaviour of tris(2-ethylhexyl) trimellitate up to 150 MPa | 2019 | J. Chem. Thermodyn. | 2 | 1 | tris(2-ethylhexyl) trimellitate |  | C33H54O6 | 待定 | tris(2-ethylhexyl) trimellitate | C33H54O6 |  | 待定 | KRADHMIOFJQKEZ-UHFFFAOYSA-N | InChI=1S/C33H54O6/c1-7-13-16-25(10-4)22-37-31(34)28-19-20-29(32(35)38-23-26(11-5)17-14-8-2)30(21-28)33(36)39-24-27(12-6)18-15-9-3/h19-21,25-27H,7-18,22-24H2,1-6H3 | 293.15 |  | 293.15 | [5 empty] | Viscosity, Pa*s | Pa*s | Liquid | Concentric cylinders viscometry | 0.2969 | 0.0073 | TRUE | 0.2969 | 296.9 | 296.9 | 2.969 | [55 empty] | C,H,O | kept | Liquid | inchikey:KRADHMIOFJQKEZ-UHFFFAOYSA-N | -1.2144 | ok | inchikey | KRADHMIOFJQKEZ-UHFFFAOYSA-N | 18725 |  |  | CCCCC(CC)COC(=O)C1=CC(=C(C=C1)C(=O)OCC(CC)CCCC)C(=O)OCC(CC)CCCC | C33H54O6 | tris(2-ethylhexyl) benzene-1,2,4-tricarboxylate | KRADHMIOFJQKEZ-UHFFFAOYSA-N | CCCCC(CC)COC(=O)C1=CC(=C(C=C1)C(=O)OCC(CC)CCCC)C(=O)OCC(CC)CCCC | CCCCC(CC)COC(=O)C1=CC(=C(C=C1)C(=O)OCC(CC)CCCC)C(=O)OCC(CC)CCCC | TRUE | TRUE | keep |  | 39 | 278.15 | 527.4 | 249.25 | C;H;O |  | FALSE | FALSE |  | 18725 | existing_pubchem_cid | existing | 687.15 | 1 | 687.15 | 687.15 | 414 °C | ok
D:\PyProjects\extend\real data\NIST\ThermoML.v2020-09-30\10.1016\j.jct.2019.06.016.xml | 10.1016/j.jct.2019.06.016 | High pressure viscosity behaviour of tris(2-ethylhexyl) trimellitate up to 150 MPa | 2019 | J. Chem. Thermodyn. | 2 | 1 | tris(2-ethylhexyl) trimellitate |  | C33H54O6 | 待定 | tris(2-ethylhexyl) trimellitate | C33H54O6 |  | 待定 | KRADHMIOFJQKEZ-UHFFFAOYSA-N | InChI=1S/C33H54O6/c1-7-13-16-25(10-4)22-37-31(34)28-19-20-29(32(35)38-23-26(11-5)17-14-8-2)30(21-28)33(36)39-24-27(12-6)18-15-9-3/h19-21,25-27H,7-18,22-24H2,1-6H3 | 298.15 |  | 298.15 | [5 empty] | Viscosity, Pa*s | Pa*s | Liquid | Concentric cylinders viscometry | 0.2106 | 0.0044 | TRUE | 0.2106 | 210.6 | 210.6 | 2.106 | [55 empty] | C,H,O | kept | Liquid | inchikey:KRADHMIOFJQKEZ-UHFFFAOYSA-N | -1.5578 | ok | inchikey | KRADHMIOFJQKEZ-UHFFFAOYSA-N | 18725 |  |  | CCCCC(CC)COC(=O)C1=CC(=C(C=C1)C(=O)OCC(CC)CCCC)C(=O)OCC(CC)CCCC | C33H54O6 | tris(2-ethylhexyl) benzene-1,2,4-tricarboxylate | KRADHMIOFJQKEZ-UHFFFAOYSA-N | CCCCC(CC)COC(=O)C1=CC(=C(C=C1)C(=O)OCC(CC)CCCC)C(=O)OCC(CC)CCCC | CCCCC(CC)COC(=O)C1=CC(=C(C=C1)C(=O)OCC(CC)CCCC)C(=O)OCC(CC)CCCC | TRUE | TRUE | keep |  | 39 | 278.15 | 527.4 | 249.25 | C;H;O |  | FALSE | FALSE |  | 18725 | existing_pubchem_cid | existing | 687.15 | 1 | 687.15 | 687.15 | 414 °C | ok
D:\PyProjects\extend\real data\NIST\ThermoML.v2020-09-30\10.1016\j.fluid.2014.10.002.xml | 10.1016/j.fluid.2014.10.002 | Tris(2-ethylhexyl) trimellitate (TOTM) a potential reference fluid for high viscosity. Part I: Viscosity measurements at temperatures from (303 to 373) K and pressures up to 65 MPa, using a novel vibrating-wire instrument | 2014 | Fluid Phase Equilib. | 1 | 1 | tris(2-ethylhexyl) trimellitate |  | C33H54O6 | 待定 | tris(2-ethylhexyl) trimellitate | C33H54O6 |  | 待定 | KRADHMIOFJQKEZ-UHFFFAOYSA-N | InChI=1S/C33H54O6/c1-7-13-16-25(10-4)22-37-31(34)28-19-20-29(32(35)38-23-26(11-5)17-14-8-2)30(21-28)33(36)39-24-27(12-6)18-15-9-3/h19-21,25-27H,7-18,22-24H2,1-6H3 | 303.15 |  | 303.15 |  | 980 |  | 980 |  | Viscosity, Pa*s | Pa*s | Liquid | Vibrating wire viscometry | 0.1585 | 0.0051 | TRUE | 0.1585 | 158.5 | 158.5 | 1.585 | [55 empty] | C,H,O | kept | Liquid | inchikey:KRADHMIOFJQKEZ-UHFFFAOYSA-N | -1.842 | ok | inchikey | KRADHMIOFJQKEZ-UHFFFAOYSA-N | 18725 |  |  | CCCCC(CC)COC(=O)C1=CC(=C(C=C1)C(=O)OCC(CC)CCCC)C(=O)OCC(CC)CCCC | C33H54O6 | tris(2-ethylhexyl) benzene-1,2,4-tricarboxylate | KRADHMIOFJQKEZ-UHFFFAOYSA-N | CCCCC(CC)COC(=O)C1=CC(=C(C=C1)C(=O)OCC(CC)CCCC)C(=O)OCC(CC)CCCC | CCCCC(CC)COC(=O)C1=CC(=C(C=C1)C(=O)OCC(CC)CCCC)C(=O)OCC(CC)CCCC | TRUE | TRUE | keep |  | 39 | 278.15 | 527.4 | 249.25 | C;H;O |  | FALSE | FALSE |  | 18725 | existing_pubchem_cid | existing | 687.15 | 1 | 687.15 | 687.15 | 414 °C | ok
D:\PyProjects\extend\real data\NIST\ThermoML.v2020-09-30\10.1016\j.fluid.2014.10.002.xml | 10.1016/j.fluid.2014.10.002 | Tris(2-ethylhexyl) trimellitate (TOTM) a potential reference fluid for high viscosity. Part I: Viscosity measurements at temperatures from (303 to 373) K and pressures up to 65 MPa, using a novel vibrating-wire instrument | 2014 | Fluid Phase Equilib. | 1 | 1 | tris(2-ethylhexyl) trimellitate |  | C33H54O6 | 待定 | tris(2-ethylhexyl) trimellitate | C33H54O6 |  | 待定 | KRADHMIOFJQKEZ-UHFFFAOYSA-N | InChI=1S/C33H54O6/c1-7-13-16-25(10-4)22-37-31(34)28-19-20-29(32(35)38-23-26(11-5)17-14-8-2)30(21-28)33(36)39-24-27(12-6)18-15-9-3/h19-21,25-27H,7-18,22-24H2,1-6H3 | 303.16 |  | 303.16 |  | 2820 |  | 2820 |  | Viscosity, Pa*s | Pa*s | Liquid | Vibrating wire viscometry | 0.165 | 0.005 | TRUE | 0.165 | 165 | 165 | 1.65 | [55 empty] | C,H,O | kept | Liquid | inchikey:KRADHMIOFJQKEZ-UHFFFAOYSA-N | -1.8018 | ok | inchikey | KRADHMIOFJQKEZ-UHFFFAOYSA-N | 18725 |  |  | CCCCC(CC)COC(=O)C1=CC(=C(C=C1)C(=O)OCC(CC)CCCC)C(=O)OCC(CC)CCCC | C33H54O6 | tris(2-ethylhexyl) benzene-1,2,4-tricarboxylate | KRADHMIOFJQKEZ-UHFFFAOYSA-N | CCCCC(CC)COC(=O)C1=CC(=C(C=C1)C(=O)OCC(CC)CCCC)C(=O)OCC(CC)CCCC | CCCCC(CC)COC(=O)C1=CC(=C(C=C1)C(=O)OCC(CC)CCCC)C(=O)OCC(CC)CCCC | TRUE | TRUE | keep |  | 39 | 278.15 | 527.4 | 249.25 | C;H;O |  | FALSE | FALSE |  | 18725 | existing_pubchem_cid | existing | 687.15 | 1 | 687.15 | 687.15 | 414 °C | ok
D:\PyProjects\extend\real data\NIST\ThermoML.v2020-09-30\10.1016\j.fluid.2014.10.002.xml | 10.1016/j.fluid.2014.10.002 | Tris(2-ethylhexyl) trimellitate (TOTM) a potential reference fluid for high viscosity. Part I: Viscosity measurements at temperatures from (303 to 373) K and pressures up to 65 MPa, using a novel vibrating-wire instrument | 2014 | Fluid Phase Equilib. | 1 | 1 | tris(2-ethylhexyl) trimellitate |  | C33H54O6 | 待定 | tris(2-ethylhexyl) trimellitate | C33H54O6 |  | 待定 | KRADHMIOFJQKEZ-UHFFFAOYSA-N | InChI=1S/C33H54O6/c1-7-13-16-25(10-4)22-37-31(34)28-19-20-29(32(35)38-23-26(11-5)17-14-8-2)30(21-28)33(36)39-24-27(12-6)18-15-9-3/h19-21,25-27H,7-18,22-24H2,1-6H3 | 303.17 |  | 303.17 |  | 50390 |  | 50390 |  | Viscosity, Pa*s | Pa*s | Liquid | Vibrating wire viscometry | 0.4622 | 0.0212 | TRUE | 0.4622 | 462.2 | 462.2 | 4.622 | [55 empty] | C,H,O | kept | Liquid | inchikey:KRADHMIOFJQKEZ-UHFFFAOYSA-N | -0.77176 | ok | inchikey | KRADHMIOFJQKEZ-UHFFFAOYSA-N | 18725 |  |  | CCCCC(CC)COC(=O)C1=CC(=C(C=C1)C(=O)OCC(CC)CCCC)C(=O)OCC(CC)CCCC | C33H54O6 | tris(2-ethylhexyl) benzene-1,2,4-tricarboxylate | KRADHMIOFJQKEZ-UHFFFAOYSA-N | CCCCC(CC)COC(=O)C1=CC(=C(C=C1)C(=O)OCC(CC)CCCC)C(=O)OCC(CC)CCCC | CCCCC(CC)COC(=O)C1=CC(=C(C=C1)C(=O)OCC(CC)CCCC)C(=O)OCC(CC)CCCC | TRUE | TRUE | keep |  | 39 | 278.15 | 527.4 | 249.25 | C;H;O |  | FALSE | FALSE |  | 18725 | existing_pubchem_cid | existing | 687.15 | 1 | 687.15 | 687.15 | 414 °C | ok
D:\PyProjects\extend\real data\NIST\ThermoML.v2020-09-30\10.1016\j.jct.2019.06.016.xml | 10.1016/j.jct.2019.06.016 | High pressure viscosity behaviour of tris(2-ethylhexyl) trimellitate up to 150 MPa | 2019 | J. Chem. Thermodyn. | 2 | 1 | tris(2-ethylhexyl) trimellitate |  | C33H54O6 | 待定 | tris(2-ethylhexyl) trimellitate | C33H54O6 |  | 待定 | KRADHMIOFJQKEZ-UHFFFAOYSA-N | InChI=1S/C33H54O6/c1-7-13-16-25(10-4)22-37-31(34)28-19-20-29(32(35)38-23-26(11-5)17-14-8-2)30(21-28)33(36)39-24-27(12-6)18-15-9-3/h19-21,25-27H,7-18,22-24H2,1-6H3 | 308.15 |  | 308.15 | [5 empty] | Viscosity, Pa*s | Pa*s | Liquid | Concentric cylinders viscometry | 0.1134 | 0.0017 | TRUE | 0.1134 | 113.4 | 113.4 | 1.134 | [55 empty] | C,H,O | kept | Liquid | inchikey:KRADHMIOFJQKEZ-UHFFFAOYSA-N | -2.1768 | ok | inchikey | KRADHMIOFJQKEZ-UHFFFAOYSA-N | 18725 |  |  | CCCCC(CC)COC(=O)C1=CC(=C(C=C1)C(=O)OCC(CC)CCCC)C(=O)OCC(CC)CCCC | C33H54O6 | tris(2-ethylhexyl) benzene-1,2,4-tricarboxylate | KRADHMIOFJQKEZ-UHFFFAOYSA-N | CCCCC(CC)COC(=O)C1=CC(=C(C=C1)C(=O)OCC(CC)CCCC)C(=O)OCC(CC)CCCC | CCCCC(CC)COC(=O)C1=CC(=C(C=C1)C(=O)OCC(CC)CCCC)C(=O)OCC(CC)CCCC | TRUE | TRUE | keep |  | 39 | 278.15 | 527.4 | 249.25 | C;H;O |  | FALSE | FALSE |  | 18725 | existing_pubchem_cid | existing | 687.15 | 1 | 687.15 | 687.15 | 414 °C | ok
D:\PyProjects\extend\real data\NIST\ThermoML.v2020-09-30\10.1016\j.jct.2019.06.016.xml | 10.1016/j.jct.2019.06.016 | High pressure viscosity behaviour of tris(2-ethylhexyl) trimellitate up to 150 MPa | 2019 | J. Chem. Thermodyn. | 3 | 1 | tris(2-ethylhexyl) trimellitate |  | C33H54O6 | 待定 | tris(2-ethylhexyl) trimellitate | C33H54O6 |  | 待定 | KRADHMIOFJQKEZ-UHFFFAOYSA-N | InChI=1S/C33H54O6/c1-7-13-16-25(10-4)22-37-31(34)28-19-20-29(32(35)38-23-26(11-5)17-14-8-2)30(21-28)33(36)39-24-27(12-6)18-15-9-3/h19-21,25-27H,7-18,22-24H2,1-6H3 | 313.15 |  | 313.15 |  | 10000 |  | 10000 |  | Viscosity, Pa*s | Pa*s | Liquid | Falling or rolling sphere viscometry | 0.1008 | 0.0042 | TRUE | 0.1008 | 100.8 | 100.8 | 1.008 | [55 empty] | C,H,O | kept | Liquid | inchikey:KRADHMIOFJQKEZ-UHFFFAOYSA-N | -2.2946 | ok | inchikey | KRADHMIOFJQKEZ-UHFFFAOYSA-N | 18725 |  |  | CCCCC(CC)COC(=O)C1=CC(=C(C=C1)C(=O)OCC(CC)CCCC)C(=O)OCC(CC)CCCC | C33H54O6 | tris(2-ethylhexyl) benzene-1,2,4-tricarboxylate | KRADHMIOFJQKEZ-UHFFFAOYSA-N | CCCCC(CC)COC(=O)C1=CC(=C(C=C1)C(=O)OCC(CC)CCCC)C(=O)OCC(CC)CCCC | CCCCC(CC)COC(=O)C1=CC(=C(C=C1)C(=O)OCC(CC)CCCC)C(=O)OCC(CC)CCCC | TRUE | TRUE | keep |  | 39 | 278.15 | 527.4 | 249.25 | C;H;O |  | FALSE | FALSE |  | 18725 | existing_pubchem_cid | existing | 687.15 | 1 | 687.15 | 687.15 | 414 °C | ok
D:\PyProjects\extend\real data\NIST\ThermoML.v2020-09-30\10.1016\j.fluid.2014.10.002.xml | 10.1016/j.fluid.2014.10.002 | Tris(2-ethylhexyl) trimellitate (TOTM) a potential reference fluid for high viscosity. Part I: Viscosity measurements at temperatures from (303 to 373) K and pressures up to 65 MPa, using a novel vibrating-wire instrument | 2014 | Fluid Phase Equilib. | 1 | 1 | tris(2-ethylhexyl) trimellitate |  | C33H54O6 | 待定 | tris(2-ethylhexyl) trimellitate | C33H54O6 |  | 待定 | KRADHMIOFJQKEZ-UHFFFAOYSA-N | InChI=1S/C33H54O6/c1-7-13-16-25(10-4)22-37-31(34)28-19-20-29(32(35)38-23-26(11-5)17-14-8-2)30(21-28)33(36)39-24-27(12-6)18-15-9-3/h19-21,25-27H,7-18,22-24H2,1-6H3 | 313.16 |  | 313.16 |  | 1220 |  | 1220 |  | Viscosity, Pa*s | Pa*s | Liquid | Vibrating wire viscometry | 0.08778 | 0.00256 | TRUE | 0.08778 | 87.78 | 87.78 | 0.8778 | [55 empty] | C,H,O | kept | Liquid | inchikey:KRADHMIOFJQKEZ-UHFFFAOYSA-N | -2.4329 | ok | inchikey | KRADHMIOFJQKEZ-UHFFFAOYSA-N | 18725 |  |  | CCCCC(CC)COC(=O)C1=CC(=C(C=C1)C(=O)OCC(CC)CCCC)C(=O)OCC(CC)CCCC | C33H54O6 | tris(2-ethylhexyl) benzene-1,2,4-tricarboxylate | KRADHMIOFJQKEZ-UHFFFAOYSA-N | CCCCC(CC)COC(=O)C1=CC(=C(C=C1)C(=O)OCC(CC)CCCC)C(=O)OCC(CC)CCCC | CCCCC(CC)COC(=O)C1=CC(=C(C=C1)C(=O)OCC(CC)CCCC)C(=O)OCC(CC)CCCC | TRUE | TRUE | keep |  | 39 | 278.15 | 527.4 | 249.25 | C;H;O |  | FALSE | FALSE |  | 18725 | existing_pubchem_cid | existing | 687.15 | 1 | 687.15 | 687.15 | 414 °C | ok
D:\PyProjects\extend\real data\NIST\ThermoML.v2020-09-30\10.1016\j.fluid.2014.10.002.xml | 10.1016/j.fluid.2014.10.002 | Tris(2-ethylhexyl) trimellitate (TOTM) a potential reference fluid for high viscosity. Part I: Viscosity measurements at temperatures from (303 to 373) K and pressures up to 65 MPa, using a novel vibrating-wire instrument | 2014 | Fluid Phase Equilib. | 1 | 1 | tris(2-ethylhexyl) trimellitate |  | C33H54O6 | 待定 | tris(2-ethylhexyl) trimellitate | C33H54O6 |  | 待定 | KRADHMIOFJQKEZ-UHFFFAOYSA-N | InChI=1S/C33H54O6/c1-7-13-16-25(10-4)22-37-31(34)28-19-20-29(32(35)38-23-26(11-5)17-14-8-2)30(21-28)33(36)39-24-27(12-6)18-15-9-3/h19-21,25-27H,7-18,22-24H2,1-6H3 | 313.17 |  | 313.17 |  | 2780 |  | 2780 |  | Viscosity, Pa*s | Pa*s | Liquid | Vibrating wire viscometry | 0.09059 | 0.00255 | TRUE | 0.09059 | 90.59 | 90.59 | 0.9059 | [55 empty] | C,H,O | kept | Liquid | inchikey:KRADHMIOFJQKEZ-UHFFFAOYSA-N | -2.4014 | ok | inchikey | KRADHMIOFJQKEZ-UHFFFAOYSA-N | 18725 |  |  | CCCCC(CC)COC(=O)C1=CC(=C(C=C1)C(=O)OCC(CC)CCCC)C(=O)OCC(CC)CCCC | C33H54O6 | tris(2-ethylhexyl) benzene-1,2,4-tricarboxylate | KRADHMIOFJQKEZ-UHFFFAOYSA-N | CCCCC(CC)COC(=O)C1=CC(=C(C=C1)C(=O)OCC(CC)CCCC)C(=O)OCC(CC)CCCC | CCCCC(CC)COC(=O)C1=CC(=C(C=C1)C(=O)OCC(CC)CCCC)C(=O)OCC(CC)CCCC | TRUE | TRUE | keep |  | 39 | 278.15 | 527.4 | 249.25 | C;H;O |  | FALSE | FALSE |  | 18725 | existing_pubchem_cid | existing | 687.15 | 1 | 687.15 | 687.15 | 414 °C | ok
D:\PyProjects\extend\real data\NIST\ThermoML.v2020-09-30\10.1016\j.fluid.2014.10.002.xml | 10.1016/j.fluid.2014.10.002 | Tris(2-ethylhexyl) trimellitate (TOTM) a potential reference fluid for high viscosity. Part I: Viscosity measurements at temperatures from (303 to 373) K and pressures up to 65 MPa, using a novel vibrating-wire instrument | 2014 | Fluid Phase Equilib. | 2 | 1 | tris(2-ethylhexyl) trimellitate |  | C33H54O6 | 待定 | tris(2-ethylhexyl) trimellitate | C33H54O6 |  | 待定 | KRADHMIOFJQKEZ-UHFFFAOYSA-N | InChI=1S/C33H54O6/c1-7-13-16-25(10-4)22-37-31(34)28-19-20-29(32(35)38-23-26(11-5)17-14-8-2)30(21-28)33(36)39-24-27(12-6)18-15-9-3/h19-21,25-27H,7-18,22-24H2,1-6H3 | 313.18 |  | 313.18 | [5 empty] | Viscosity, Pa*s | Pa*s | Liquid | Capillary tube (Ostwald; Ubbelohde) method | 0.08637 | 0.00157 | TRUE | 0.08637 | 86.37 | 86.37 | 0.8637 | [55 empty] | C,H,O | kept | Liquid | inchikey:KRADHMIOFJQKEZ-UHFFFAOYSA-N | -2.4491 | ok | inchikey | KRADHMIOFJQKEZ-UHFFFAOYSA-N | 18725 |  |  | CCCCC(CC)COC(=O)C1=CC(=C(C=C1)C(=O)OCC(CC)CCCC)C(=O)OCC(CC)CCCC | C33H54O6 | tris(2-ethylhexyl) benzene-1,2,4-tricarboxylate | KRADHMIOFJQKEZ-UHFFFAOYSA-N | CCCCC(CC)COC(=O)C1=CC(=C(C=C1)C(=O)OCC(CC)CCCC)C(=O)OCC(CC)CCCC | CCCCC(CC)COC(=O)C1=CC(=C(C=C1)C(=O)OCC(CC)CCCC)C(=O)OCC(CC)CCCC | TRUE | TRUE | keep |  | 39 | 278.15 | 527.4 | 249.25 | C;H;O |  | FALSE | FALSE |  | 18725 | existing_pubchem_cid | existing | 687.15 | 1 | 687.15 | 687.15 | 414 °C | ok
D:\PyProjects\extend\real data\NIST\ThermoML.v2020-09-30\10.1021\acs.jced.6b00128.xml | 10.1021/acs.jced.6b00128 | Viscosity Measurements of Two Potential Deepwater Viscosity Standard Reference Fluids at High Temperature and High Pressure | 2016 | J. Chem. Eng. Data | 1 | 1 | tris(2-ethylhexyl) trimellitate |  | C33H54O6 | 待定 | tris(2-ethylhexyl) trimellitate | C33H54O6 |  | 待定 | KRADHMIOFJQKEZ-UHFFFAOYSA-N | InChI=1S/C33H54O6/c1-7-13-16-25(10-4)22-37-31(34)28-19-20-29(32(35)38-23-26(11-5)17-14-8-2)30(21-28)33(36)39-24-27(12-6)18-15-9-3/h19-21,25-27H,7-18,22-24H2,1-6H3 | 315.1 |  | 315.1 |  | 8710 |  | 8710 |  | Viscosity, Pa*s | Pa*s | Liquid | Falling or rolling sphere viscometry | 0.09264 | 0.00358 | TRUE | 0.09264 | 92.64 | 92.64 | 0.9264 | [55 empty] | C,H,O | kept | Liquid | inchikey:KRADHMIOFJQKEZ-UHFFFAOYSA-N | -2.379 | ok | inchikey | KRADHMIOFJQKEZ-UHFFFAOYSA-N | 18725 |  |  | CCCCC(CC)COC(=O)C1=CC(=C(C=C1)C(=O)OCC(CC)CCCC)C(=O)OCC(CC)CCCC | C33H54O6 | tris(2-ethylhexyl) benzene-1,2,4-tricarboxylate | KRADHMIOFJQKEZ-UHFFFAOYSA-N | CCCCC(CC)COC(=O)C1=CC(=C(C=C1)C(=O)OCC(CC)CCCC)C(=O)OCC(CC)CCCC | CCCCC(CC)COC(=O)C1=CC(=C(C=C1)C(=O)OCC(CC)CCCC)C(=O)OCC(CC)CCCC | TRUE | TRUE | keep |  | 39 | 278.15 | 527.4 | 249.25 | C;H;O |  | FALSE | FALSE |  | 18725 | existing_pubchem_cid | existing | 687.15 | 1 | 687.15 | 687.15 | 414 °C | ok
D:\PyProjects\extend\real data\NIST\ThermoML.v2020-09-30\10.1016\j.jct.2019.06.016.xml | 10.1016/j.jct.2019.06.016 | High pressure viscosity behaviour of tris(2-ethylhexyl) trimellitate up to 150 MPa | 2019 | J. Chem. Thermodyn. | 2 | 1 | tris(2-ethylhexyl) trimellitate |  | C33H54O6 | 待定 | tris(2-ethylhexyl) trimellitate | C33H54O6 |  | 待定 | KRADHMIOFJQKEZ-UHFFFAOYSA-N | InChI=1S/C33H54O6/c1-7-13-16-25(10-4)22-37-31(34)28-19-20-29(32(35)38-23-26(11-5)17-14-8-2)30(21-28)33(36)39-24-27(12-6)18-15-9-3/h19-21,25-27H,7-18,22-24H2,1-6H3 | 318.15 |  | 318.15 | [5 empty] | Viscosity, Pa*s | Pa*s | Liquid | Concentric cylinders viscometry | 0.06605 | 0.00078 | TRUE | 0.06605 | 66.05 | 66.05 | 0.6605 | [55 empty] | C,H,O | kept | Liquid | inchikey:KRADHMIOFJQKEZ-UHFFFAOYSA-N | -2.7173 | ok | inchikey | KRADHMIOFJQKEZ-UHFFFAOYSA-N | 18725 |  |  | CCCCC(CC)COC(=O)C1=CC(=C(C=C1)C(=O)OCC(CC)CCCC)C(=O)OCC(CC)CCCC | C33H54O6 | tris(2-ethylhexyl) benzene-1,2,4-tricarboxylate | KRADHMIOFJQKEZ-UHFFFAOYSA-N | CCCCC(CC)COC(=O)C1=CC(=C(C=C1)C(=O)OCC(CC)CCCC)C(=O)OCC(CC)CCCC | CCCCC(CC)COC(=O)C1=CC(=C(C=C1)C(=O)OCC(CC)CCCC)C(=O)OCC(CC)CCCC | TRUE | TRUE | keep |  | 39 | 278.15 | 527.4 | 249.25 | C;H;O |  | FALSE | FALSE |  | 18725 | existing_pubchem_cid | existing | 687.15 | 1 | 687.15 | 687.15 | 414 °C | ok
D:\PyProjects\extend\real data\NIST\ThermoML.v2020-09-30\10.1016\j.fluid.2014.10.002.xml | 10.1016/j.fluid.2014.10.002 | Tris(2-ethylhexyl) trimellitate (TOTM) a potential reference fluid for high viscosity. Part I: Viscosity measurements at temperatures from (303 to 373) K and pressures up to 65 MPa, using a novel vibrating-wire instrument | 2014 | Fluid Phase Equilib. | 2 | 1 | tris(2-ethylhexyl) trimellitate |  | C33H54O6 | 待定 | tris(2-ethylhexyl) trimellitate | C33H54O6 |  | 待定 | KRADHMIOFJQKEZ-UHFFFAOYSA-N | InChI=1S/C33H54O6/c1-7-13-16-25(10-4)22-37-31(34)28-19-20-29(32(35)38-23-26(11-5)17-14-8-2)30(21-28)33(36)39-24-27(12-6)18-15-9-3/h19-21,25-27H,7-18,22-24H2,1-6H3 | 323.1 |  | 323.1 | [5 empty] | Viscosity, Pa*s | Pa*s | Liquid | Capillary tube (Ostwald; Ubbelohde) method | 0.05241 | 0.00084 | TRUE | 0.05241 | 52.41 | 52.41 | 0.5241 | [55 empty] | C,H,O | kept | Liquid | inchikey:KRADHMIOFJQKEZ-UHFFFAOYSA-N | -2.9487 | ok | inchikey | KRADHMIOFJQKEZ-UHFFFAOYSA-N | 18725 |  |  | CCCCC(CC)COC(=O)C1=CC(=C(C=C1)C(=O)OCC(CC)CCCC)C(=O)OCC(CC)CCCC | C33H54O6 | tris(2-ethylhexyl) benzene-1,2,4-tricarboxylate | KRADHMIOFJQKEZ-UHFFFAOYSA-N | CCCCC(CC)COC(=O)C1=CC(=C(C=C1)C(=O)OCC(CC)CCCC)C(=O)OCC(CC)CCCC | CCCCC(CC)COC(=O)C1=CC(=C(C=C1)C(=O)OCC(CC)CCCC)C(=O)OCC(CC)CCCC | TRUE | TRUE | keep |  | 39 | 278.15 | 527.4 | 249.25 | C;H;O |  | FALSE | FALSE |  | 18725 | existing_pubchem_cid | existing | 687.15 | 1 | 687.15 | 687.15 | 414 °C | ok
D:\PyProjects\extend\real data\NIST\ThermoML.v2020-09-30\10.1016\j.jct.2019.06.016.xml | 10.1016/j.jct.2019.06.016 | High pressure viscosity behaviour of tris(2-ethylhexyl) trimellitate up to 150 MPa | 2019 | J. Chem. Thermodyn. | 3 | 1 | tris(2-ethylhexyl) trimellitate |  | C33H54O6 | 待定 | tris(2-ethylhexyl) trimellitate | C33H54O6 |  | 待定 | KRADHMIOFJQKEZ-UHFFFAOYSA-N | InChI=1S/C33H54O6/c1-7-13-16-25(10-4)22-37-31(34)28-19-20-29(32(35)38-23-26(11-5)17-14-8-2)30(21-28)33(36)39-24-27(12-6)18-15-9-3/h19-21,25-27H,7-18,22-24H2,1-6H3 | 323.15 |  | 323.15 |  | 10000 |  | 10000 |  | Viscosity, Pa*s | Pa*s | Liquid | Falling or rolling sphere viscometry | 0.0622 | 0.0023 | TRUE | 0.0622 | 62.2 | 62.2 | 0.622 | [55 empty] | C,H,O | kept | Liquid | inchikey:KRADHMIOFJQKEZ-UHFFFAOYSA-N | -2.7774 | ok | inchikey | KRADHMIOFJQKEZ-UHFFFAOYSA-N | 18725 |  |  | CCCCC(CC)COC(=O)C1=CC(=C(C=C1)C(=O)OCC(CC)CCCC)C(=O)OCC(CC)CCCC | C33H54O6 | tris(2-ethylhexyl) benzene-1,2,4-tricarboxylate | KRADHMIOFJQKEZ-UHFFFAOYSA-N | CCCCC(CC)COC(=O)C1=CC(=C(C=C1)C(=O)OCC(CC)CCCC)C(=O)OCC(CC)CCCC | CCCCC(CC)COC(=O)C1=CC(=C(C=C1)C(=O)OCC(CC)CCCC)C(=O)OCC(CC)CCCC | TRUE | TRUE | keep |  | 39 | 278.15 | 527.4 | 249.25 | C;H;O |  | FALSE | FALSE |  | 18725 | existing_pubchem_cid | existing | 687.15 | 1 | 687.15 | 687.15 | 414 °C | ok
D:\PyProjects\extend\real data\NIST\ThermoML.v2020-09-30\10.1016\j.fluid.2014.10.002.xml | 10.1016/j.fluid.2014.10.002 | Tris(2-ethylhexyl) trimellitate (TOTM) a potential reference fluid for high viscosity. Part I: Viscosity measurements at temperatures from (303 to 373) K and pressures up to 65 MPa, using a novel vibrating-wire instrument | 2014 | Fluid Phase Equilib. | 2 | 1 | tris(2-ethylhexyl) trimellitate |  | C33H54O6 | 待定 | tris(2-ethylhexyl) trimellitate | C33H54O6 |  | 待定 | KRADHMIOFJQKEZ-UHFFFAOYSA-N | InChI=1S/C33H54O6/c1-7-13-16-25(10-4)22-37-31(34)28-19-20-29(32(35)38-23-26(11-5)17-14-8-2)30(21-28)33(36)39-24-27(12-6)18-15-9-3/h19-21,25-27H,7-18,22-24H2,1-6H3 | 328.06 |  | 328.06 | [5 empty] | Viscosity, Pa*s | Pa*s | Liquid | Capillary tube (Ostwald; Ubbelohde) method | 0.04171 | 0.00069 | TRUE | 0.04171 | 41.71 | 41.71 | 0.4171 | [55 empty] | C,H,O | kept | Liquid | inchikey:KRADHMIOFJQKEZ-UHFFFAOYSA-N | -3.177 | ok | inchikey | KRADHMIOFJQKEZ-UHFFFAOYSA-N | 18725 |  |  | CCCCC(CC)COC(=O)C1=CC(=C(C=C1)C(=O)OCC(CC)CCCC)C(=O)OCC(CC)CCCC | C33H54O6 | tris(2-ethylhexyl) benzene-1,2,4-tricarboxylate | KRADHMIOFJQKEZ-UHFFFAOYSA-N | CCCCC(CC)COC(=O)C1=CC(=C(C=C1)C(=O)OCC(CC)CCCC)C(=O)OCC(CC)CCCC | CCCCC(CC)COC(=O)C1=CC(=C(C=C1)C(=O)OCC(CC)CCCC)C(=O)OCC(CC)CCCC | TRUE | TRUE | keep |  | 39 | 278.15 | 527.4 | 249.25 | C;H;O |  | FALSE | FALSE |  | 18725 | existing_pubchem_cid | existing | 687.15 | 1 | 687.15 | 687.15 | 414 °C | ok
D:\PyProjects\extend\real data\NIST\ThermoML.v2020-09-30\10.1016\j.fluid.2014.10.002.xml | 10.1016/j.fluid.2014.10.002 | Tris(2-ethylhexyl) trimellitate (TOTM) a potential reference fluid for high viscosity. Part I: Viscosity measurements at temperatures from (303 to 373) K and pressures up to 65 MPa, using a novel vibrating-wire instrument | 2014 | Fluid Phase Equilib. | 1 | 1 | tris(2-ethylhexyl) trimellitate |  | C33H54O6 | 待定 | tris(2-ethylhexyl) trimellitate | C33H54O6 |  | 待定 | KRADHMIOFJQKEZ-UHFFFAOYSA-N | InChI=1S/C33H54O6/c1-7-13-16-25(10-4)22-37-31(34)28-19-20-29(32(35)38-23-26(11-5)17-14-8-2)30(21-28)33(36)39-24-27(12-6)18-15-9-3/h19-21,25-27H,7-18,22-24H2,1-6H3 | 328.15 |  | 328.15 |  | 2490 |  | 2490 |  | Viscosity, Pa*s | Pa*s | Liquid | Vibrating wire viscometry | 0.04318 | 0.00091 | TRUE | 0.04318 | 43.18 | 43.18 | 0.4318 | [55 empty] | C,H,O | kept | Liquid | inchikey:KRADHMIOFJQKEZ-UHFFFAOYSA-N | -3.1424 | ok | inchikey | KRADHMIOFJQKEZ-UHFFFAOYSA-N | 18725 |  |  | CCCCC(CC)COC(=O)C1=CC(=C(C=C1)C(=O)OCC(CC)CCCC)C(=O)OCC(CC)CCCC | C33H54O6 | tris(2-ethylhexyl) benzene-1,2,4-tricarboxylate | KRADHMIOFJQKEZ-UHFFFAOYSA-N | CCCCC(CC)COC(=O)C1=CC(=C(C=C1)C(=O)OCC(CC)CCCC)C(=O)OCC(CC)CCCC | CCCCC(CC)COC(=O)C1=CC(=C(C=C1)C(=O)OCC(CC)CCCC)C(=O)OCC(CC)CCCC | TRUE | TRUE | keep |  | 39 | 278.15 | 527.4 | 249.25 | C;H;O |  | FALSE | FALSE |  | 18725 | existing_pubchem_cid | existing | 687.15 | 1 | 687.15 | 687.15 | 414 °C | ok
D:\PyProjects\extend\real data\NIST\ThermoML.v2020-09-30\10.1016\j.fluid.2014.10.002.xml | 10.1016/j.fluid.2014.10.002 | Tris(2-ethylhexyl) trimellitate (TOTM) a potential reference fluid for high viscosity. Part I: Viscosity measurements at temperatures from (303 to 373) K and pressures up to 65 MPa, using a novel vibrating-wire instrument | 2014 | Fluid Phase Equilib. | 1 | 1 | tris(2-ethylhexyl) trimellitate |  | C33H54O6 | 待定 | tris(2-ethylhexyl) trimellitate | C33H54O6 |  | 待定 | KRADHMIOFJQKEZ-UHFFFAOYSA-N | InChI=1S/C33H54O6/c1-7-13-16-25(10-4)22-37-31(34)28-19-20-29(32(35)38-23-26(11-5)17-14-8-2)30(21-28)33(36)39-24-27(12-6)18-15-9-3/h19-21,25-27H,7-18,22-24H2,1-6H3 | 328.16 |  | 328.16 |  | 1000 |  | 1000 |  | Viscosity, Pa*s | Pa*s | Liquid | Vibrating wire viscometry | 0.04166 | 0.00095 | TRUE | 0.04166 | 41.66 | 41.66 | 0.4166 | [55 empty] | C,H,O | kept | Liquid | inchikey:KRADHMIOFJQKEZ-UHFFFAOYSA-N | -3.1782 | ok | inchikey | KRADHMIOFJQKEZ-UHFFFAOYSA-N | 18725 |  |  | CCCCC(CC)COC(=O)C1=CC(=C(C=C1)C(=O)OCC(CC)CCCC)C(=O)OCC(CC)CCCC | C33H54O6 | tris(2-ethylhexyl) benzene-1,2,4-tricarboxylate | KRADHMIOFJQKEZ-UHFFFAOYSA-N | CCCCC(CC)COC(=O)C1=CC(=C(C=C1)C(=O)OCC(CC)CCCC)C(=O)OCC(CC)CCCC | CCCCC(CC)COC(=O)C1=CC(=C(C=C1)C(=O)OCC(CC)CCCC)C(=O)OCC(CC)CCCC | TRUE | TRUE | keep |  | 39 | 278.15 | 527.4 | 249.25 | C;H;O |  | FALSE | FALSE |  | 18725 | existing_pubchem_cid | existing | 687.15 | 1 | 687.15 | 687.15 | 414 °C | ok
D:\PyProjects\extend\real data\NIST\ThermoML.v2020-09-30\10.1016\j.jct.2019.06.016.xml | 10.1016/j.jct.2019.06.016 | High pressure viscosity behaviour of tris(2-ethylhexyl) trimellitate up to 150 MPa | 2019 | J. Chem. Thermodyn. | 3 | 1 | tris(2-ethylhexyl) trimellitate |  | C33H54O6 | 待定 | tris(2-ethylhexyl) trimellitate | C33H54O6 |  | 待定 | KRADHMIOFJQKEZ-UHFFFAOYSA-N | InChI=1S/C33H54O6/c1-7-13-16-25(10-4)22-37-31(34)28-19-20-29(32(35)38-23-26(11-5)17-14-8-2)30(21-28)33(36)39-24-27(12-6)18-15-9-3/h19-21,25-27H,7-18,22-24H2,1-6H3 | 333.15 |  | 333.15 |  | 10000 |  | 10000 |  | Viscosity, Pa*s | Pa*s | Liquid | Falling or rolling sphere viscometry | 0.0411 | 0.0015 | TRUE | 0.0411 | 41.1 | 41.1 | 0.411 | [55 empty] | C,H,O | kept | Liquid | inchikey:KRADHMIOFJQKEZ-UHFFFAOYSA-N | -3.1917 | ok | inchikey | KRADHMIOFJQKEZ-UHFFFAOYSA-N | 18725 |  |  | CCCCC(CC)COC(=O)C1=CC(=C(C=C1)C(=O)OCC(CC)CCCC)C(=O)OCC(CC)CCCC | C33H54O6 | tris(2-ethylhexyl) benzene-1,2,4-tricarboxylate | KRADHMIOFJQKEZ-UHFFFAOYSA-N | CCCCC(CC)COC(=O)C1=CC(=C(C=C1)C(=O)OCC(CC)CCCC)C(=O)OCC(CC)CCCC | CCCCC(CC)COC(=O)C1=CC(=C(C=C1)C(=O)OCC(CC)CCCC)C(=O)OCC(CC)CCCC | TRUE | TRUE | keep |  | 39 | 278.15 | 527.4 | 249.25 | C;H;O |  | FALSE | FALSE |  | 18725 | existing_pubchem_cid | existing | 687.15 | 1 | 687.15 | 687.15 | 414 °C | ok
D:\PyProjects\extend\real data\NIST\ThermoML.v2020-09-30\10.1016\j.jct.2019.06.016.xml | 10.1016/j.jct.2019.06.016 | High pressure viscosity behaviour of tris(2-ethylhexyl) trimellitate up to 150 MPa | 2019 | J. Chem. Thermodyn. | 2 | 1 | tris(2-ethylhexyl) trimellitate |  | C33H54O6 | 待定 | tris(2-ethylhexyl) trimellitate | C33H54O6 |  | 待定 | KRADHMIOFJQKEZ-UHFFFAOYSA-N | InChI=1S/C33H54O6/c1-7-13-16-25(10-4)22-37-31(34)28-19-20-29(32(35)38-23-26(11-5)17-14-8-2)30(21-28)33(36)39-24-27(12-6)18-15-9-3/h19-21,25-27H,7-18,22-24H2,1-6H3 | 338.15 |  | 338.15 | [5 empty] | Viscosity, Pa*s | Pa*s | Liquid | Concentric cylinders viscometry | 0.02721 | 0.00032 | TRUE | 0.02721 | 27.21 | 27.21 | 0.2721 | [55 empty] | C,H,O | kept | Liquid | inchikey:KRADHMIOFJQKEZ-UHFFFAOYSA-N | -3.6042 | ok | inchikey | KRADHMIOFJQKEZ-UHFFFAOYSA-N | 18725 |  |  | CCCCC(CC)COC(=O)C1=CC(=C(C=C1)C(=O)OCC(CC)CCCC)C(=O)OCC(CC)CCCC | C33H54O6 | tris(2-ethylhexyl) benzene-1,2,4-tricarboxylate | KRADHMIOFJQKEZ-UHFFFAOYSA-N | CCCCC(CC)COC(=O)C1=CC(=C(C=C1)C(=O)OCC(CC)CCCC)C(=O)OCC(CC)CCCC | CCCCC(CC)COC(=O)C1=CC(=C(C=C1)C(=O)OCC(CC)CCCC)C(=O)OCC(CC)CCCC | TRUE | TRUE | keep |  | 39 | 278.15 | 527.4 | 249.25 | C;H;O |  | FALSE | FALSE |  | 18725 | existing_pubchem_cid | existing | 687.15 | 1 | 687.15 | 687.15 | 414 °C | ok
D:\PyProjects\extend\real data\NIST\ThermoML.v2020-09-30\10.1016\j.fluid.2014.10.002.xml | 10.1016/j.fluid.2014.10.002 | Tris(2-ethylhexyl) trimellitate (TOTM) a potential reference fluid for high viscosity. Part I: Viscosity measurements at temperatures from (303 to 373) K and pressures up to 65 MPa, using a novel vibrating-wire instrument | 2014 | Fluid Phase Equilib. | 1 | 1 | tris(2-ethylhexyl) trimellitate |  | C33H54O6 | 待定 | tris(2-ethylhexyl) trimellitate | C33H54O6 |  | 待定 | KRADHMIOFJQKEZ-UHFFFAOYSA-N | InChI=1S/C33H54O6/c1-7-13-16-25(10-4)22-37-31(34)28-19-20-29(32(35)38-23-26(11-5)17-14-8-2)30(21-28)33(36)39-24-27(12-6)18-15-9-3/h19-21,25-27H,7-18,22-24H2,1-6H3 | 343.14 |  | 343.14 |  | 1080 |  | 1080 |  | Viscosity, Pa*s | Pa*s | Liquid | Vibrating wire viscometry | 0.02275 | 0.0005 | TRUE | 0.02275 | 22.75 | 22.75 | 0.2275 | [55 empty] | C,H,O | kept | Liquid | inchikey:KRADHMIOFJQKEZ-UHFFFAOYSA-N | -3.7832 | ok | inchikey | KRADHMIOFJQKEZ-UHFFFAOYSA-N | 18725 |  |  | CCCCC(CC)COC(=O)C1=CC(=C(C=C1)C(=O)OCC(CC)CCCC)C(=O)OCC(CC)CCCC | C33H54O6 | tris(2-ethylhexyl) benzene-1,2,4-tricarboxylate | KRADHMIOFJQKEZ-UHFFFAOYSA-N | CCCCC(CC)COC(=O)C1=CC(=C(C=C1)C(=O)OCC(CC)CCCC)C(=O)OCC(CC)CCCC | CCCCC(CC)COC(=O)C1=CC(=C(C=C1)C(=O)OCC(CC)CCCC)C(=O)OCC(CC)CCCC | TRUE | TRUE | keep |  | 39 | 278.15 | 527.4 | 249.25 | C;H;O |  | FALSE | FALSE |  | 18725 | existing_pubchem_cid | existing | 687.15 | 1 | 687.15 | 687.15 | 414 °C | ok
D:\PyProjects\extend\real data\NIST\ThermoML.v2020-09-30\10.1016\j.fluid.2014.10.002.xml | 10.1016/j.fluid.2014.10.002 | Tris(2-ethylhexyl) trimellitate (TOTM) a potential reference fluid for high viscosity. Part I: Viscosity measurements at temperatures from (303 to 373) K and pressures up to 65 MPa, using a novel vibrating-wire instrument | 2014 | Fluid Phase Equilib. | 1 | 1 | tris(2-ethylhexyl) trimellitate |  | C33H54O6 | 待定 | tris(2-ethylhexyl) trimellitate | C33H54O6 |  | 待定 | KRADHMIOFJQKEZ-UHFFFAOYSA-N | InChI=1S/C33H54O6/c1-7-13-16-25(10-4)22-37-31(34)28-19-20-29(32(35)38-23-26(11-5)17-14-8-2)30(21-28)33(36)39-24-27(12-6)18-15-9-3/h19-21,25-27H,7-18,22-24H2,1-6H3 | 343.15 |  | 343.15 |  | 1040 |  | 1040 |  | Viscosity, Pa*s | Pa*s | Liquid | Vibrating wire viscometry | 0.02281 | 0.0005 | TRUE | 0.02281 | 22.81 | 22.81 | 0.2281 | [55 empty] | C,H,O | kept | Liquid | inchikey:KRADHMIOFJQKEZ-UHFFFAOYSA-N | -3.7806 | ok | inchikey | KRADHMIOFJQKEZ-UHFFFAOYSA-N | 18725 |  |  | CCCCC(CC)COC(=O)C1=CC(=C(C=C1)C(=O)OCC(CC)CCCC)C(=O)OCC(CC)CCCC | C33H54O6 | tris(2-ethylhexyl) benzene-1,2,4-tricarboxylate | KRADHMIOFJQKEZ-UHFFFAOYSA-N | CCCCC(CC)COC(=O)C1=CC(=C(C=C1)C(=O)OCC(CC)CCCC)C(=O)OCC(CC)CCCC | CCCCC(CC)COC(=O)C1=CC(=C(C=C1)C(=O)OCC(CC)CCCC)C(=O)OCC(CC)CCCC | TRUE | TRUE | keep |  | 39 | 278.15 | 527.4 | 249.25 | C;H;O |  | FALSE | FALSE |  | 18725 | existing_pubchem_cid | existing | 687.15 | 1 | 687.15 | 687.15 | 414 °C | ok
D:\PyProjects\extend\real data\NIST\ThermoML.v2020-09-30\10.1021\acs.jced.6b00128.xml | 10.1021/acs.jced.6b00128 | Viscosity Measurements of Two Potential Deepwater Viscosity Standard Reference Fluids at High Temperature and High Pressure | 2016 | J. Chem. Eng. Data | 1 | 1 | tris(2-ethylhexyl) trimellitate |  | C33H54O6 | 待定 | tris(2-ethylhexyl) trimellitate | C33H54O6 |  | 待定 | KRADHMIOFJQKEZ-UHFFFAOYSA-N | InChI=1S/C33H54O6/c1-7-13-16-25(10-4)22-37-31(34)28-19-20-29(32(35)38-23-26(11-5)17-14-8-2)30(21-28)33(36)39-24-27(12-6)18-15-9-3/h19-21,25-27H,7-18,22-24H2,1-6H3 | 347.1 |  | 347.1 |  | 9180 |  | 9180 |  | Viscosity, Pa*s | Pa*s | Liquid | Falling or rolling sphere viscometry | 0.02272 | 0.00097 | TRUE | 0.02272 | 22.72 | 22.72 | 0.2272 | [55 empty] | C,H,O | kept | Liquid | inchikey:KRADHMIOFJQKEZ-UHFFFAOYSA-N | -3.7845 | ok | inchikey | KRADHMIOFJQKEZ-UHFFFAOYSA-N | 18725 |  |  | CCCCC(CC)COC(=O)C1=CC(=C(C=C1)C(=O)OCC(CC)CCCC)C(=O)OCC(CC)CCCC | C33H54O6 | tris(2-ethylhexyl) benzene-1,2,4-tricarboxylate | KRADHMIOFJQKEZ-UHFFFAOYSA-N | CCCCC(CC)COC(=O)C1=CC(=C(C=C1)C(=O)OCC(CC)CCCC)C(=O)OCC(CC)CCCC | CCCCC(CC)COC(=O)C1=CC(=C(C=C1)C(=O)OCC(CC)CCCC)C(=O)OCC(CC)CCCC | TRUE | TRUE | keep |  | 39 | 278.15 | 527.4 | 249.25 | C;H;O |  | FALSE | FALSE |  | 18725 | existing_pubchem_cid | existing | 687.15 | 1 | 687.15 | 687.15 | 414 °C | ok
D:\PyProjects\extend\real data\NIST\ThermoML.v2020-09-30\10.1016\j.jct.2019.06.016.xml | 10.1016/j.jct.2019.06.016 | High pressure viscosity behaviour of tris(2-ethylhexyl) trimellitate up to 150 MPa | 2019 | J. Chem. Thermodyn. | 2 | 1 | tris(2-ethylhexyl) trimellitate |  | C33H54O6 | 待定 | tris(2-ethylhexyl) trimellitate | C33H54O6 |  | 待定 | KRADHMIOFJQKEZ-UHFFFAOYSA-N | InChI=1S/C33H54O6/c1-7-13-16-25(10-4)22-37-31(34)28-19-20-29(32(35)38-23-26(11-5)17-14-8-2)30(21-28)33(36)39-24-27(12-6)18-15-9-3/h19-21,25-27H,7-18,22-24H2,1-6H3 | 348.15 |  | 348.15 | [5 empty] | Viscosity, Pa*s | Pa*s | Liquid | Concentric cylinders viscometry | 0.01886 | 0.00022 | TRUE | 0.01886 | 18.86 | 18.86 | 0.1886 | [55 empty] | C,H,O | kept | Liquid | inchikey:KRADHMIOFJQKEZ-UHFFFAOYSA-N | -3.9707 | ok | inchikey | KRADHMIOFJQKEZ-UHFFFAOYSA-N | 18725 |  |  | CCCCC(CC)COC(=O)C1=CC(=C(C=C1)C(=O)OCC(CC)CCCC)C(=O)OCC(CC)CCCC | C33H54O6 | tris(2-ethylhexyl) benzene-1,2,4-tricarboxylate | KRADHMIOFJQKEZ-UHFFFAOYSA-N | CCCCC(CC)COC(=O)C1=CC(=C(C=C1)C(=O)OCC(CC)CCCC)C(=O)OCC(CC)CCCC | CCCCC(CC)COC(=O)C1=CC(=C(C=C1)C(=O)OCC(CC)CCCC)C(=O)OCC(CC)CCCC | TRUE | TRUE | keep |  | 39 | 278.15 | 527.4 | 249.25 | C;H;O |  | FALSE | FALSE |  | 18725 | existing_pubchem_cid | existing | 687.15 | 1 | 687.15 | 687.15 | 414 °C | ok
D:\PyProjects\extend\real data\NIST\ThermoML.v2020-09-30\10.1016\j.jct.2019.06.016.xml | 10.1016/j.jct.2019.06.016 | High pressure viscosity behaviour of tris(2-ethylhexyl) trimellitate up to 150 MPa | 2019 | J. Chem. Thermodyn. | 3 | 1 | tris(2-ethylhexyl) trimellitate |  | C33H54O6 | 待定 | tris(2-ethylhexyl) trimellitate | C33H54O6 |  | 待定 | KRADHMIOFJQKEZ-UHFFFAOYSA-N | InChI=1S/C33H54O6/c1-7-13-16-25(10-4)22-37-31(34)28-19-20-29(32(35)38-23-26(11-5)17-14-8-2)30(21-28)33(36)39-24-27(12-6)18-15-9-3/h19-21,25-27H,7-18,22-24H2,1-6H3 | 353.15 |  | 353.15 |  | 10000 |  | 10000 |  | Viscosity, Pa*s | Pa*s | Liquid | Falling or rolling sphere viscometry | 0.0181 | 0.0007 | TRUE | 0.0181 | 18.1 | 18.1 | 0.181 | [55 empty] | C,H,O | kept | Liquid | inchikey:KRADHMIOFJQKEZ-UHFFFAOYSA-N | -4.0118 | ok | inchikey | KRADHMIOFJQKEZ-UHFFFAOYSA-N | 18725 |  |  | CCCCC(CC)COC(=O)C1=CC(=C(C=C1)C(=O)OCC(CC)CCCC)C(=O)OCC(CC)CCCC | C33H54O6 | tris(2-ethylhexyl) benzene-1,2,4-tricarboxylate | KRADHMIOFJQKEZ-UHFFFAOYSA-N | CCCCC(CC)COC(=O)C1=CC(=C(C=C1)C(=O)OCC(CC)CCCC)C(=O)OCC(CC)CCCC | CCCCC(CC)COC(=O)C1=CC(=C(C=C1)C(=O)OCC(CC)CCCC)C(=O)OCC(CC)CCCC | TRUE | TRUE | keep |  | 39 | 278.15 | 527.4 | 249.25 | C;H;O |  | FALSE | FALSE |  | 18725 | existing_pubchem_cid | existing | 687.15 | 1 | 687.15 | 687.15 | 414 °C | ok
D:\PyProjects\extend\real data\NIST\ThermoML.v2020-09-30\10.1016\j.jct.2019.06.016.xml | 10.1016/j.jct.2019.06.016 | High pressure viscosity behaviour of tris(2-ethylhexyl) trimellitate up to 150 MPa | 2019 | J. Chem. Thermodyn. | 2 | 1 | tris(2-ethylhexyl) trimellitate |  | C33H54O6 | 待定 | tris(2-ethylhexyl) trimellitate | C33H54O6 |  | 待定 | KRADHMIOFJQKEZ-UHFFFAOYSA-N | InChI=1S/C33H54O6/c1-7-13-16-25(10-4)22-37-31(34)28-19-20-29(32(35)38-23-26(11-5)17-14-8-2)30(21-28)33(36)39-24-27(12-6)18-15-9-3/h19-21,25-27H,7-18,22-24H2,1-6H3 | 358.15 |  | 358.15 | [5 empty] | Viscosity, Pa*s | Pa*s | Liquid | Concentric cylinders viscometry | 0.01362 | 0.00016 | TRUE | 0.01362 | 13.62 | 13.62 | 0.1362 | [55 empty] | C,H,O | kept | Liquid | inchikey:KRADHMIOFJQKEZ-UHFFFAOYSA-N | -4.2962 | ok | inchikey | KRADHMIOFJQKEZ-UHFFFAOYSA-N | 18725 |  |  | CCCCC(CC)COC(=O)C1=CC(=C(C=C1)C(=O)OCC(CC)CCCC)C(=O)OCC(CC)CCCC | C33H54O6 | tris(2-ethylhexyl) benzene-1,2,4-tricarboxylate | KRADHMIOFJQKEZ-UHFFFAOYSA-N | CCCCC(CC)COC(=O)C1=CC(=C(C=C1)C(=O)OCC(CC)CCCC)C(=O)OCC(CC)CCCC | CCCCC(CC)COC(=O)C1=CC(=C(C=C1)C(=O)OCC(CC)CCCC)C(=O)OCC(CC)CCCC | TRUE | TRUE | keep |  | 39 | 278.15 | 527.4 | 249.25 | C;H;O |  | FALSE | FALSE |  | 18725 | existing_pubchem_cid | existing | 687.15 | 1 | 687.15 | 687.15 | 414 °C | ok
D:\PyProjects\extend\real data\NIST\ThermoML.v2020-09-30\10.1016\j.fluid.2014.10.002.xml | 10.1016/j.fluid.2014.10.002 | Tris(2-ethylhexyl) trimellitate (TOTM) a potential reference fluid for high viscosity. Part I: Viscosity measurements at temperatures from (303 to 373) K and pressures up to 65 MPa, using a novel vibrating-wire instrument | 2014 | Fluid Phase Equilib. | 1 | 1 | tris(2-ethylhexyl) trimellitate |  | C33H54O6 | 待定 | tris(2-ethylhexyl) trimellitate | C33H54O6 |  | 待定 | KRADHMIOFJQKEZ-UHFFFAOYSA-N | InChI=1S/C33H54O6/c1-7-13-16-25(10-4)22-37-31(34)28-19-20-29(32(35)38-23-26(11-5)17-14-8-2)30(21-28)33(36)39-24-27(12-6)18-15-9-3/h19-21,25-27H,7-18,22-24H2,1-6H3 | 358.18 |  | 358.18 |  | 2460 |  | 2460 |  | Viscosity, Pa*s | Pa*s | Liquid | Vibrating wire viscometry | 0.01415 | 0.0003 | TRUE | 0.01415 | 14.15 | 14.15 | 0.1415 | [55 empty] | C,H,O | kept | Liquid | inchikey:KRADHMIOFJQKEZ-UHFFFAOYSA-N | -4.258 | ok | inchikey | KRADHMIOFJQKEZ-UHFFFAOYSA-N | 18725 |  |  | CCCCC(CC)COC(=O)C1=CC(=C(C=C1)C(=O)OCC(CC)CCCC)C(=O)OCC(CC)CCCC | C33H54O6 | tris(2-ethylhexyl) benzene-1,2,4-tricarboxylate | KRADHMIOFJQKEZ-UHFFFAOYSA-N | CCCCC(CC)COC(=O)C1=CC(=C(C=C1)C(=O)OCC(CC)CCCC)C(=O)OCC(CC)CCCC | CCCCC(CC)COC(=O)C1=CC(=C(C=C1)C(=O)OCC(CC)CCCC)C(=O)OCC(CC)CCCC | TRUE | TRUE | keep |  | 39 | 278.15 | 527.4 | 249.25 | C;H;O |  | FALSE | FALSE |  | 18725 | existing_pubchem_cid | existing | 687.15 | 1 | 687.15 | 687.15 | 414 °C | ok
D:\PyProjects\extend\real data\NIST\ThermoML.v2020-09-30\10.1016\j.fluid.2014.10.002.xml | 10.1016/j.fluid.2014.10.002 | Tris(2-ethylhexyl) trimellitate (TOTM) a potential reference fluid for high viscosity. Part I: Viscosity measurements at temperatures from (303 to 373) K and pressures up to 65 MPa, using a novel vibrating-wire instrument | 2014 | Fluid Phase Equilib. | 1 | 1 | tris(2-ethylhexyl) trimellitate |  | C33H54O6 | 待定 | tris(2-ethylhexyl) trimellitate | C33H54O6 |  | 待定 | KRADHMIOFJQKEZ-UHFFFAOYSA-N | InChI=1S/C33H54O6/c1-7-13-16-25(10-4)22-37-31(34)28-19-20-29(32(35)38-23-26(11-5)17-14-8-2)30(21-28)33(36)39-24-27(12-6)18-15-9-3/h19-21,25-27H,7-18,22-24H2,1-6H3 | 358.19 |  | 358.19 |  | 1290 |  | 1290 |  | Viscosity, Pa*s | Pa*s | Liquid | Vibrating wire viscometry | 0.01379 | 0.0003 | TRUE | 0.01379 | 13.79 | 13.79 | 0.1379 | [55 empty] | C,H,O | kept | Liquid | inchikey:KRADHMIOFJQKEZ-UHFFFAOYSA-N | -4.2838 | ok | inchikey | KRADHMIOFJQKEZ-UHFFFAOYSA-N | 18725 |  |  | CCCCC(CC)COC(=O)C1=CC(=C(C=C1)C(=O)OCC(CC)CCCC)C(=O)OCC(CC)CCCC | C33H54O6 | tris(2-ethylhexyl) benzene-1,2,4-tricarboxylate | KRADHMIOFJQKEZ-UHFFFAOYSA-N | CCCCC(CC)COC(=O)C1=CC(=C(C=C1)C(=O)OCC(CC)CCCC)C(=O)OCC(CC)CCCC | CCCCC(CC)COC(=O)C1=CC(=C(C=C1)C(=O)OCC(CC)CCCC)C(=O)OCC(CC)CCCC | TRUE | TRUE | keep |  | 39 | 278.15 | 527.4 | 249.25 | C;H;O |  | FALSE | FALSE |  | 18725 | existing_pubchem_cid | existing | 687.15 | 1 | 687.15 | 687.15 | 414 °C | ok
D:\PyProjects\extend\real data\NIST\ThermoML.v2020-09-30\10.1016\j.jct.2019.06.016.xml | 10.1016/j.jct.2019.06.016 | High pressure viscosity behaviour of tris(2-ethylhexyl) trimellitate up to 150 MPa | 2019 | J. Chem. Thermodyn. | 2 | 1 | tris(2-ethylhexyl) trimellitate |  | C33H54O6 | 待定 | tris(2-ethylhexyl) trimellitate | C33H54O6 |  | 待定 | KRADHMIOFJQKEZ-UHFFFAOYSA-N | InChI=1S/C33H54O6/c1-7-13-16-25(10-4)22-37-31(34)28-19-20-29(32(35)38-23-26(11-5)17-14-8-2)30(21-28)33(36)39-24-27(12-6)18-15-9-3/h19-21,25-27H,7-18,22-24H2,1-6H3 | 363.15 |  | 363.15 | [5 empty] | Viscosity, Pa*s | Pa*s | Liquid | Concentric cylinders viscometry | 0.01174 | 0.00014 | TRUE | 0.01174 | 11.74 | 11.74 | 0.1174 | [55 empty] | C,H,O | kept | Liquid | inchikey:KRADHMIOFJQKEZ-UHFFFAOYSA-N | -4.4448 | ok | inchikey | KRADHMIOFJQKEZ-UHFFFAOYSA-N | 18725 |  |  | CCCCC(CC)COC(=O)C1=CC(=C(C=C1)C(=O)OCC(CC)CCCC)C(=O)OCC(CC)CCCC | C33H54O6 | tris(2-ethylhexyl) benzene-1,2,4-tricarboxylate | KRADHMIOFJQKEZ-UHFFFAOYSA-N | CCCCC(CC)COC(=O)C1=CC(=C(C=C1)C(=O)OCC(CC)CCCC)C(=O)OCC(CC)CCCC | CCCCC(CC)COC(=O)C1=CC(=C(C=C1)C(=O)OCC(CC)CCCC)C(=O)OCC(CC)CCCC | TRUE | TRUE | keep |  | 39 | 278.15 | 527.4 | 249.25 | C;H;O |  | FALSE | FALSE |  | 18725 | existing_pubchem_cid | existing | 687.15 | 1 | 687.15 | 687.15 | 414 °C | ok
D:\PyProjects\extend\real data\NIST\ThermoML.v2020-09-30\10.1016\j.jct.2019.06.016.xml | 10.1016/j.jct.2019.06.016 | High pressure viscosity behaviour of tris(2-ethylhexyl) trimellitate up to 150 MPa | 2019 | J. Chem. Thermodyn. | 2 | 1 | tris(2-ethylhexyl) trimellitate |  | C33H54O6 | 待定 | tris(2-ethylhexyl) trimellitate | C33H54O6 |  | 待定 | KRADHMIOFJQKEZ-UHFFFAOYSA-N | InChI=1S/C33H54O6/c1-7-13-16-25(10-4)22-37-31(34)28-19-20-29(32(35)38-23-26(11-5)17-14-8-2)30(21-28)33(36)39-24-27(12-6)18-15-9-3/h19-21,25-27H,7-18,22-24H2,1-6H3 | 368.15 |  | 368.15 | [5 empty] | Viscosity, Pa*s | Pa*s | Liquid | Concentric cylinders viscometry | 0.01019 | 0.00012 | TRUE | 0.01019 | 10.19 | 10.19 | 0.1019 | [55 empty] | C,H,O | kept | Liquid | inchikey:KRADHMIOFJQKEZ-UHFFFAOYSA-N | -4.5863 | ok | inchikey | KRADHMIOFJQKEZ-UHFFFAOYSA-N | 18725 |  |  | CCCCC(CC)COC(=O)C1=CC(=C(C=C1)C(=O)OCC(CC)CCCC)C(=O)OCC(CC)CCCC | C33H54O6 | tris(2-ethylhexyl) benzene-1,2,4-tricarboxylate | KRADHMIOFJQKEZ-UHFFFAOYSA-N | CCCCC(CC)COC(=O)C1=CC(=C(C=C1)C(=O)OCC(CC)CCCC)C(=O)OCC(CC)CCCC | CCCCC(CC)COC(=O)C1=CC(=C(C=C1)C(=O)OCC(CC)CCCC)C(=O)OCC(CC)CCCC | TRUE | TRUE | keep |  | 39 | 278.15 | 527.4 | 249.25 | C;H;O |  | FALSE | FALSE |  | 18725 | existing_pubchem_cid | existing | 687.15 | 1 | 687.15 | 687.15 | 414 °C | ok
D:\PyProjects\extend\real data\NIST\ThermoML.v2020-09-30\10.1016\j.jct.2019.06.016.xml | 10.1016/j.jct.2019.06.016 | High pressure viscosity behaviour of tris(2-ethylhexyl) trimellitate up to 150 MPa | 2019 | J. Chem. Thermodyn. | 2 | 1 | tris(2-ethylhexyl) trimellitate |  | C33H54O6 | 待定 | tris(2-ethylhexyl) trimellitate | C33H54O6 |  | 待定 | KRADHMIOFJQKEZ-UHFFFAOYSA-N | InChI=1S/C33H54O6/c1-7-13-16-25(10-4)22-37-31(34)28-19-20-29(32(35)38-23-26(11-5)17-14-8-2)30(21-28)33(36)39-24-27(12-6)18-15-9-3/h19-21,25-27H,7-18,22-24H2,1-6H3 | 373.15 |  | 373.15 | [5 empty] | Viscosity, Pa*s | Pa*s | Liquid | Concentric cylinders viscometry | 0.00892 | 0.0001 | TRUE | 0.00892 | 8.92 | 8.92 | 0.0892 | [55 empty] | C,H,O | kept | Liquid | inchikey:KRADHMIOFJQKEZ-UHFFFAOYSA-N | -4.7195 | ok | inchikey | KRADHMIOFJQKEZ-UHFFFAOYSA-N | 18725 |  |  | CCCCC(CC)COC(=O)C1=CC(=C(C=C1)C(=O)OCC(CC)CCCC)C(=O)OCC(CC)CCCC | C33H54O6 | tris(2-ethylhexyl) benzene-1,2,4-tricarboxylate | KRADHMIOFJQKEZ-UHFFFAOYSA-N | CCCCC(CC)COC(=O)C1=CC(=C(C=C1)C(=O)OCC(CC)CCCC)C(=O)OCC(CC)CCCC | CCCCC(CC)COC(=O)C1=CC(=C(C=C1)C(=O)OCC(CC)CCCC)C(=O)OCC(CC)CCCC | TRUE | TRUE | keep |  | 39 | 278.15 | 527.4 | 249.25 | C;H;O |  | FALSE | FALSE |  | 18725 | existing_pubchem_cid | existing | 687.15 | 1 | 687.15 | 687.15 | 414 °C | ok
D:\PyProjects\extend\real data\NIST\ThermoML.v2020-09-30\10.1016\j.fluid.2014.10.002.xml | 10.1016/j.fluid.2014.10.002 | Tris(2-ethylhexyl) trimellitate (TOTM) a potential reference fluid for high viscosity. Part I: Viscosity measurements at temperatures from (303 to 373) K and pressures up to 65 MPa, using a novel vibrating-wire instrument | 2014 | Fluid Phase Equilib. | 1 | 1 | tris(2-ethylhexyl) trimellitate |  | C33H54O6 | 待定 | tris(2-ethylhexyl) trimellitate | C33H54O6 |  | 待定 | KRADHMIOFJQKEZ-UHFFFAOYSA-N | InChI=1S/C33H54O6/c1-7-13-16-25(10-4)22-37-31(34)28-19-20-29(32(35)38-23-26(11-5)17-14-8-2)30(21-28)33(36)39-24-27(12-6)18-15-9-3/h19-21,25-27H,7-18,22-24H2,1-6H3 | 373.17 |  | 373.17 |  | 1070 |  | 1070 |  | Viscosity, Pa*s | Pa*s | Liquid | Vibrating wire viscometry | 0.008981 | 0.00019 | TRUE | 0.008981 | 8.981 | 8.981 | 0.08981 | [55 empty] | C,H,O | kept | Liquid | inchikey:KRADHMIOFJQKEZ-UHFFFAOYSA-N | -4.7126 | ok | inchikey | KRADHMIOFJQKEZ-UHFFFAOYSA-N | 18725 |  |  | CCCCC(CC)COC(=O)C1=CC(=C(C=C1)C(=O)OCC(CC)CCCC)C(=O)OCC(CC)CCCC | C33H54O6 | tris(2-ethylhexyl) benzene-1,2,4-tricarboxylate | KRADHMIOFJQKEZ-UHFFFAOYSA-N | CCCCC(CC)COC(=O)C1=CC(=C(C=C1)C(=O)OCC(CC)CCCC)C(=O)OCC(CC)CCCC | CCCCC(CC)COC(=O)C1=CC(=C(C=C1)C(=O)OCC(CC)CCCC)C(=O)OCC(CC)CCCC | TRUE | TRUE | keep |  | 39 | 278.15 | 527.4 | 249.25 | C;H;O |  | FALSE | FALSE |  | 18725 | existing_pubchem_cid | existing | 687.15 | 1 | 687.15 | 687.15 | 414 °C | ok
D:\PyProjects\extend\real data\NIST\ThermoML.v2020-09-30\10.1016\j.fluid.2014.10.002.xml | 10.1016/j.fluid.2014.10.002 | Tris(2-ethylhexyl) trimellitate (TOTM) a potential reference fluid for high viscosity. Part I: Viscosity measurements at temperatures from (303 to 373) K and pressures up to 65 MPa, using a novel vibrating-wire instrument | 2014 | Fluid Phase Equilib. | 1 | 1 | tris(2-ethylhexyl) trimellitate |  | C33H54O6 | 待定 | tris(2-ethylhexyl) trimellitate | C33H54O6 |  | 待定 | KRADHMIOFJQKEZ-UHFFFAOYSA-N | InChI=1S/C33H54O6/c1-7-13-16-25(10-4)22-37-31(34)28-19-20-29(32(35)38-23-26(11-5)17-14-8-2)30(21-28)33(36)39-24-27(12-6)18-15-9-3/h19-21,25-27H,7-18,22-24H2,1-6H3 | 373.18 |  | 373.18 |  | 2460 |  | 2460 |  | Viscosity, Pa*s | Pa*s | Liquid | Vibrating wire viscometry | 0.009209 | 0.000194 | TRUE | 0.009209 | 9.209 | 9.209 | 0.09209 | [55 empty] | C,H,O | kept | Liquid | inchikey:KRADHMIOFJQKEZ-UHFFFAOYSA-N | -4.6876 | ok | inchikey | KRADHMIOFJQKEZ-UHFFFAOYSA-N | 18725 |  |  | CCCCC(CC)COC(=O)C1=CC(=C(C=C1)C(=O)OCC(CC)CCCC)C(=O)OCC(CC)CCCC | C33H54O6 | tris(2-ethylhexyl) benzene-1,2,4-tricarboxylate | KRADHMIOFJQKEZ-UHFFFAOYSA-N | CCCCC(CC)COC(=O)C1=CC(=C(C=C1)C(=O)OCC(CC)CCCC)C(=O)OCC(CC)CCCC | CCCCC(CC)COC(=O)C1=CC(=C(C=C1)C(=O)OCC(CC)CCCC)C(=O)OCC(CC)CCCC | TRUE | TRUE | keep |  | 39 | 278.15 | 527.4 | 249.25 | C;H;O |  | FALSE | FALSE |  | 18725 | existing_pubchem_cid | existing | 687.15 | 1 | 687.15 | 687.15 | 414 °C | ok
D:\PyProjects\extend\real data\NIST\ThermoML.v2020-09-30\10.1021\acs.jced.6b00128.xml | 10.1021/acs.jced.6b00128 | Viscosity Measurements of Two Potential Deepwater Viscosity Standard Reference Fluids at High Temperature and High Pressure | 2016 | J. Chem. Eng. Data | 1 | 1 | tris(2-ethylhexyl) trimellitate |  | C33H54O6 | 待定 | tris(2-ethylhexyl) trimellitate | C33H54O6 |  | 待定 | KRADHMIOFJQKEZ-UHFFFAOYSA-N | InChI=1S/C33H54O6/c1-7-13-16-25(10-4)22-37-31(34)28-19-20-29(32(35)38-23-26(11-5)17-14-8-2)30(21-28)33(36)39-24-27(12-6)18-15-9-3/h19-21,25-27H,7-18,22-24H2,1-6H3 | 387.5 |  | 387.5 |  | 11780 |  | 11780 |  | Viscosity, Pa*s | Pa*s | Liquid | Falling or rolling sphere viscometry | 0.007262 | 0.000268 | TRUE | 0.007262 | 7.262 | 7.262 | 0.07262 | [55 empty] | C,H,O | kept | Liquid | inchikey:KRADHMIOFJQKEZ-UHFFFAOYSA-N | -4.9251 | ok | inchikey | KRADHMIOFJQKEZ-UHFFFAOYSA-N | 18725 |  |  | CCCCC(CC)COC(=O)C1=CC(=C(C=C1)C(=O)OCC(CC)CCCC)C(=O)OCC(CC)CCCC | C33H54O6 | tris(2-ethylhexyl) benzene-1,2,4-tricarboxylate | KRADHMIOFJQKEZ-UHFFFAOYSA-N | CCCCC(CC)COC(=O)C1=CC(=C(C=C1)C(=O)OCC(CC)CCCC)C(=O)OCC(CC)CCCC | CCCCC(CC)COC(=O)C1=CC(=C(C=C1)C(=O)OCC(CC)CCCC)C(=O)OCC(CC)CCCC | TRUE | TRUE | keep |  | 39 | 278.15 | 527.4 | 249.25 | C;H;O |  | FALSE | FALSE |  | 18725 | existing_pubchem_cid | existing | 687.15 | 1 | 687.15 | 687.15 | 414 °C | ok
D:\PyProjects\extend\real data\NIST\ThermoML.v2020-09-30\10.1021\acs.jced.6b00128.xml | 10.1021/acs.jced.6b00128 | Viscosity Measurements of Two Potential Deepwater Viscosity Standard Reference Fluids at High Temperature and High Pressure | 2016 | J. Chem. Eng. Data | 1 | 1 | tris(2-ethylhexyl) trimellitate |  | C33H54O6 | 待定 | tris(2-ethylhexyl) trimellitate | C33H54O6 |  | 待定 | KRADHMIOFJQKEZ-UHFFFAOYSA-N | InChI=1S/C33H54O6/c1-7-13-16-25(10-4)22-37-31(34)28-19-20-29(32(35)38-23-26(11-5)17-14-8-2)30(21-28)33(36)39-24-27(12-6)18-15-9-3/h19-21,25-27H,7-18,22-24H2,1-6H3 | 428.6 |  | 428.6 |  | 9400 |  | 9400 |  | Viscosity, Pa*s | Pa*s | Liquid | Falling or rolling sphere viscometry | 0.003143 | 0.000105 | TRUE | 0.003143 | 3.143 | 3.143 | 0.03143 | [55 empty] | C,H,O | kept | Liquid | inchikey:KRADHMIOFJQKEZ-UHFFFAOYSA-N | -5.7626 | ok | inchikey | KRADHMIOFJQKEZ-UHFFFAOYSA-N | 18725 |  |  | CCCCC(CC)COC(=O)C1=CC(=C(C=C1)C(=O)OCC(CC)CCCC)C(=O)OCC(CC)CCCC | C33H54O6 | tris(2-ethylhexyl) benzene-1,2,4-tricarboxylate | KRADHMIOFJQKEZ-UHFFFAOYSA-N | CCCCC(CC)COC(=O)C1=CC(=C(C=C1)C(=O)OCC(CC)CCCC)C(=O)OCC(CC)CCCC | CCCCC(CC)COC(=O)C1=CC(=C(C=C1)C(=O)OCC(CC)CCCC)C(=O)OCC(CC)CCCC | TRUE | TRUE | keep |  | 39 | 278.15 | 527.4 | 249.25 | C;H;O |  | FALSE | FALSE |  | 18725 | existing_pubchem_cid | existing | 687.15 | 1 | 687.15 | 687.15 | 414 °C | ok
D:\PyProjects\extend\real data\NIST\ThermoML.v2020-09-30\10.1021\acs.jced.6b00128.xml | 10.1021/acs.jced.6b00128 | Viscosity Measurements of Two Potential Deepwater Viscosity Standard Reference Fluids at High Temperature and High Pressure | 2016 | J. Chem. Eng. Data | 1 | 1 | tris(2-ethylhexyl) trimellitate |  | C33H54O6 | 待定 | tris(2-ethylhexyl) trimellitate | C33H54O6 |  | 待定 | KRADHMIOFJQKEZ-UHFFFAOYSA-N | InChI=1S/C33H54O6/c1-7-13-16-25(10-4)22-37-31(34)28-19-20-29(32(35)38-23-26(11-5)17-14-8-2)30(21-28)33(36)39-24-27(12-6)18-15-9-3/h19-21,25-27H,7-18,22-24H2,1-6H3 | 477.8 |  | 477.8 |  | 11620 |  | 11620 |  | Viscosity, Pa*s | Pa*s | Liquid | Falling or rolling sphere viscometry | 0.001649 | 5.3e-05 | TRUE | 0.001649 | 1.649 | 1.649 | 0.01649 | [55 empty] | C,H,O | kept | Liquid | inchikey:KRADHMIOFJQKEZ-UHFFFAOYSA-N | -6.4076 | ok | inchikey | KRADHMIOFJQKEZ-UHFFFAOYSA-N | 18725 |  |  | CCCCC(CC)COC(=O)C1=CC(=C(C=C1)C(=O)OCC(CC)CCCC)C(=O)OCC(CC)CCCC | C33H54O6 | tris(2-ethylhexyl) benzene-1,2,4-tricarboxylate | KRADHMIOFJQKEZ-UHFFFAOYSA-N | CCCCC(CC)COC(=O)C1=CC(=C(C=C1)C(=O)OCC(CC)CCCC)C(=O)OCC(CC)CCCC | CCCCC(CC)COC(=O)C1=CC(=C(C=C1)C(=O)OCC(CC)CCCC)C(=O)OCC(CC)CCCC | TRUE | TRUE | keep |  | 39 | 278.15 | 527.4 | 249.25 | C;H;O |  | FALSE | FALSE |  | 18725 | existing_pubchem_cid | existing | 687.15 | 1 | 687.15 | 687.15 | 414 °C | ok
D:\PyProjects\extend\real data\NIST\ThermoML.v2020-09-30\10.1021\acs.jced.6b00128.xml | 10.1021/acs.jced.6b00128 | Viscosity Measurements of Two Potential Deepwater Viscosity Standard Reference Fluids at High Temperature and High Pressure | 2016 | J. Chem. Eng. Data | 1 | 1 | tris(2-ethylhexyl) trimellitate |  | C33H54O6 | 待定 | tris(2-ethylhexyl) trimellitate | C33H54O6 |  | 待定 | KRADHMIOFJQKEZ-UHFFFAOYSA-N | InChI=1S/C33H54O6/c1-7-13-16-25(10-4)22-37-31(34)28-19-20-29(32(35)38-23-26(11-5)17-14-8-2)30(21-28)33(36)39-24-27(12-6)18-15-9-3/h19-21,25-27H,7-18,22-24H2,1-6H3 | 527.4 |  | 527.4 |  | 10410 |  | 10410 |  | Viscosity, Pa*s | Pa*s | Liquid | Falling or rolling sphere viscometry | 0.001015 | 3.3e-05 | TRUE | 0.001015 | 1.015 | 1.015 | 0.01015 | [55 empty] | C,H,O | kept | Liquid | inchikey:KRADHMIOFJQKEZ-UHFFFAOYSA-N | -6.8929 | ok | inchikey | KRADHMIOFJQKEZ-UHFFFAOYSA-N | 18725 |  |  | CCCCC(CC)COC(=O)C1=CC(=C(C=C1)C(=O)OCC(CC)CCCC)C(=O)OCC(CC)CCCC | C33H54O6 | tris(2-ethylhexyl) benzene-1,2,4-tricarboxylate | KRADHMIOFJQKEZ-UHFFFAOYSA-N | CCCCC(CC)COC(=O)C1=CC(=C(C=C1)C(=O)OCC(CC)CCCC)C(=O)OCC(CC)CCCC | CCCCC(CC)COC(=O)C1=CC(=C(C=C1)C(=O)OCC(CC)CCCC)C(=O)OCC(CC)CCCC | TRUE | TRUE | keep |  | 39 | 278.15 | 527.4 | 249.25 | C;H;O |  | FALSE | FALSE |  | 18725 | existing_pubchem_cid | existing | 687.15 | 1 | 687.15 | 687.15 | 414 °C | ok
D:\PyProjects\extend\real data\NIST\ThermoML.v2020-09-30\10.1021\acs.jced.7b00087.xml | 10.1021/acs.jced.7b00087 | Densities and Viscosities at 293.15 373.15 K, Speeds of Sound and Bulk Moduli at 293.15 333.15 K, Surface Tensions, and Flash Points of Binary Mixtures of n-Hexadecane and Alkylbenzenes at 0.1 MPa | 2017 | J. Chem. Eng. Data | 15 | 1 | dodecylbenzene |  | C18H30 | 待定 | dodecylbenzene | C18H30 |  | 待定 | KWKXNDCHNDYVRT-UHFFFAOYSA-N | InChI=1S/C18H30/c1-2-3-4-5-6-7-8-9-10-12-15-18-16-13-11-14-17-18/h11,13-14,16-17H,2-10,12,15H2,1H3 | 293.15 |  | 293.15 | [5 empty] | Viscosity, Pa*s | Pa*s | Liquid | Concentric cylinders viscometry | 0.00547 | 2e-05 | TRUE | 0.00547 | 5.47 | 5.47 | 0.0547 | [55 empty] | C,H | kept | Liquid | inchikey:KWKXNDCHNDYVRT-UHFFFAOYSA-N | -5.2085 | ok | inchikey | KWKXNDCHNDYVRT-UHFFFAOYSA-N | 31237 |  |  | CCCCCCCCCCCCC1=CC=CC=C1 | C18H30 | dodecylbenzene | KWKXNDCHNDYVRT-UHFFFAOYSA-N | CCCCCCCCCCCCC1=CC=CC=C1 | CCCCCCCCCCCCC1=CC=CC=C1 | TRUE | TRUE | keep |  | 9 | 293.15 | 373.15 | 80 | C;H |  | FALSE | FALSE |  | 31237 | existing_pubchem_cid | existing | 604.15 | 3 | 601.15 | 623.15 | 627.8 °F ; 328 °C ; 290-410 °C | ok
D:\PyProjects\extend\real data\NIST\ThermoML.v2020-09-30\10.1021\acs.jced.7b00087.xml | 10.1021/acs.jced.7b00087 | Densities and Viscosities at 293.15 373.15 K, Speeds of Sound and Bulk Moduli at 293.15 333.15 K, Surface Tensions, and Flash Points of Binary Mixtures of n-Hexadecane and Alkylbenzenes at 0.1 MPa | 2017 | J. Chem. Eng. Data | 15 | 1 | dodecylbenzene |  | C18H30 | 待定 | dodecylbenzene | C18H30 |  | 待定 | KWKXNDCHNDYVRT-UHFFFAOYSA-N | InChI=1S/C18H30/c1-2-3-4-5-6-7-8-9-10-12-15-18-16-13-11-14-17-18/h11,13-14,16-17H,2-10,12,15H2,1H3 | 303.15 |  | 303.15 | [5 empty] | Viscosity, Pa*s | Pa*s | Liquid | Concentric cylinders viscometry | 0.00421 | 2e-05 | TRUE | 0.00421 | 4.21 | 4.21 | 0.0421 | [55 empty] | C,H | kept | Liquid | inchikey:KWKXNDCHNDYVRT-UHFFFAOYSA-N | -5.4703 | ok | inchikey | KWKXNDCHNDYVRT-UHFFFAOYSA-N | 31237 |  |  | CCCCCCCCCCCCC1=CC=CC=C1 | C18H30 | dodecylbenzene | KWKXNDCHNDYVRT-UHFFFAOYSA-N | CCCCCCCCCCCCC1=CC=CC=C1 | CCCCCCCCCCCCC1=CC=CC=C1 | TRUE | TRUE | keep |  | 9 | 293.15 | 373.15 | 80 | C;H |  | FALSE | FALSE |  | 31237 | existing_pubchem_cid | existing | 604.15 | 3 | 601.15 | 623.15 | 627.8 °F ; 328 °C ; 290-410 °C | ok
D:\PyProjects\extend\real data\NIST\ThermoML.v2020-09-30\10.1021\acs.jced.7b00087.xml | 10.1021/acs.jced.7b00087 | Densities and Viscosities at 293.15 373.15 K, Speeds of Sound and Bulk Moduli at 293.15 333.15 K, Surface Tensions, and Flash Points of Binary Mixtures of n-Hexadecane and Alkylbenzenes at 0.1 MPa | 2017 | J. Chem. Eng. Data | 15 | 1 | dodecylbenzene |  | C18H30 | 待定 | dodecylbenzene | C18H30 |  | 待定 | KWKXNDCHNDYVRT-UHFFFAOYSA-N | InChI=1S/C18H30/c1-2-3-4-5-6-7-8-9-10-12-15-18-16-13-11-14-17-18/h11,13-14,16-17H,2-10,12,15H2,1H3 | 313.15 |  | 313.15 | [5 empty] | Viscosity, Pa*s | Pa*s | Liquid | Concentric cylinders viscometry | 0.00333 | 2e-05 | TRUE | 0.00333 | 3.33 | 3.33 | 0.0333 | [55 empty] | C,H | kept | Liquid | inchikey:KWKXNDCHNDYVRT-UHFFFAOYSA-N | -5.7048 | ok | inchikey | KWKXNDCHNDYVRT-UHFFFAOYSA-N | 31237 |  |  | CCCCCCCCCCCCC1=CC=CC=C1 | C18H30 | dodecylbenzene | KWKXNDCHNDYVRT-UHFFFAOYSA-N | CCCCCCCCCCCCC1=CC=CC=C1 | CCCCCCCCCCCCC1=CC=CC=C1 | TRUE | TRUE | keep |  | 9 | 293.15 | 373.15 | 80 | C;H |  | FALSE | FALSE |  | 31237 | existing_pubchem_cid | existing | 604.15 | 3 | 601.15 | 623.15 | 627.8 °F ; 328 °C ; 290-410 °C | ok
D:\PyProjects\extend\real data\NIST\ThermoML.v2020-09-30\10.1021\acs.jced.7b00087.xml | 10.1021/acs.jced.7b00087 | Densities and Viscosities at 293.15 373.15 K, Speeds of Sound and Bulk Moduli at 293.15 333.15 K, Surface Tensions, and Flash Points of Binary Mixtures of n-Hexadecane and Alkylbenzenes at 0.1 MPa | 2017 | J. Chem. Eng. Data | 15 | 1 | dodecylbenzene |  | C18H30 | 待定 | dodecylbenzene | C18H30 |  | 待定 | KWKXNDCHNDYVRT-UHFFFAOYSA-N | InChI=1S/C18H30/c1-2-3-4-5-6-7-8-9-10-12-15-18-16-13-11-14-17-18/h11,13-14,16-17H,2-10,12,15H2,1H3 | 323.15 |  | 323.15 | [5 empty] | Viscosity, Pa*s | Pa*s | Liquid | Concentric cylinders viscometry | 0.00271 | 2e-05 | TRUE | 0.00271 | 2.71 | 2.71 | 0.0271 | [55 empty] | C,H | kept | Liquid | inchikey:KWKXNDCHNDYVRT-UHFFFAOYSA-N | -5.9108 | ok | inchikey | KWKXNDCHNDYVRT-UHFFFAOYSA-N | 31237 |  |  | CCCCCCCCCCCCC1=CC=CC=C1 | C18H30 | dodecylbenzene | KWKXNDCHNDYVRT-UHFFFAOYSA-N | CCCCCCCCCCCCC1=CC=CC=C1 | CCCCCCCCCCCCC1=CC=CC=C1 | TRUE | TRUE | keep |  | 9 | 293.15 | 373.15 | 80 | C;H |  | FALSE | FALSE |  | 31237 | existing_pubchem_cid | existing | 604.15 | 3 | 601.15 | 623.15 | 627.8 °F ; 328 °C ; 290-410 °C | ok
D:\PyProjects\extend\real data\NIST\ThermoML.v2020-09-30\10.1021\acs.jced.7b00087.xml | 10.1021/acs.jced.7b00087 | Densities and Viscosities at 293.15 373.15 K, Speeds of Sound and Bulk Moduli at 293.15 333.15 K, Surface Tensions, and Flash Points of Binary Mixtures of n-Hexadecane and Alkylbenzenes at 0.1 MPa | 2017 | J. Chem. Eng. Data | 15 | 1 | dodecylbenzene |  | C18H30 | 待定 | dodecylbenzene | C18H30 |  | 待定 | KWKXNDCHNDYVRT-UHFFFAOYSA-N | InChI=1S/C18H30/c1-2-3-4-5-6-7-8-9-10-12-15-18-16-13-11-14-17-18/h11,13-14,16-17H,2-10,12,15H2,1H3 | 333.15 |  | 333.15 | [5 empty] | Viscosity, Pa*s | Pa*s | Liquid | Concentric cylinders viscometry | 0.00224 | 1e-05 | TRUE | 0.00224 | 2.24 | 2.24 | 0.0224 | [55 empty] | C,H | kept | Liquid | inchikey:KWKXNDCHNDYVRT-UHFFFAOYSA-N | -6.1013 | ok | inchikey | KWKXNDCHNDYVRT-UHFFFAOYSA-N | 31237 |  |  | CCCCCCCCCCCCC1=CC=CC=C1 | C18H30 | dodecylbenzene | KWKXNDCHNDYVRT-UHFFFAOYSA-N | CCCCCCCCCCCCC1=CC=CC=C1 | CCCCCCCCCCCCC1=CC=CC=C1 | TRUE | TRUE | keep |  | 9 | 293.15 | 373.15 | 80 | C;H |  | FALSE | FALSE |  | 31237 | existing_pubchem_cid | existing | 604.15 | 3 | 601.15 | 623.15 | 627.8 °F ; 328 °C ; 290-410 °C | ok
D:\PyProjects\extend\real data\NIST\ThermoML.v2020-09-30\10.1021\acs.jced.7b00087.xml | 10.1021/acs.jced.7b00087 | Densities and Viscosities at 293.15 373.15 K, Speeds of Sound and Bulk Moduli at 293.15 333.15 K, Surface Tensions, and Flash Points of Binary Mixtures of n-Hexadecane and Alkylbenzenes at 0.1 MPa | 2017 | J. Chem. Eng. Data | 15 | 1 | dodecylbenzene |  | C18H30 | 待定 | dodecylbenzene | C18H30 |  | 待定 | KWKXNDCHNDYVRT-UHFFFAOYSA-N | InChI=1S/C18H30/c1-2-3-4-5-6-7-8-9-10-12-15-18-16-13-11-14-17-18/h11,13-14,16-17H,2-10,12,15H2,1H3 | 343.15 |  | 343.15 | [5 empty] | Viscosity, Pa*s | Pa*s | Liquid | Concentric cylinders viscometry | 0.00189 | 1e-05 | TRUE | 0.00189 | 1.89 | 1.89 | 0.0189 | [55 empty] | C,H | kept | Liquid | inchikey:KWKXNDCHNDYVRT-UHFFFAOYSA-N | -6.2712 | ok | inchikey | KWKXNDCHNDYVRT-UHFFFAOYSA-N | 31237 |  |  | CCCCCCCCCCCCC1=CC=CC=C1 | C18H30 | dodecylbenzene | KWKXNDCHNDYVRT-UHFFFAOYSA-N | CCCCCCCCCCCCC1=CC=CC=C1 | CCCCCCCCCCCCC1=CC=CC=C1 | TRUE | TRUE | keep |  | 9 | 293.15 | 373.15 | 80 | C;H |  | FALSE | FALSE |  | 31237 | existing_pubchem_cid | existing | 604.15 | 3 | 601.15 | 623.15 | 627.8 °F ; 328 °C ; 290-410 °C | ok
D:\PyProjects\extend\real data\NIST\ThermoML.v2020-09-30\10.1021\acs.jced.7b00087.xml | 10.1021/acs.jced.7b00087 | Densities and Viscosities at 293.15 373.15 K, Speeds of Sound and Bulk Moduli at 293.15 333.15 K, Surface Tensions, and Flash Points of Binary Mixtures of n-Hexadecane and Alkylbenzenes at 0.1 MPa | 2017 | J. Chem. Eng. Data | 15 | 1 | dodecylbenzene |  | C18H30 | 待定 | dodecylbenzene | C18H30 |  | 待定 | KWKXNDCHNDYVRT-UHFFFAOYSA-N | InChI=1S/C18H30/c1-2-3-4-5-6-7-8-9-10-12-15-18-16-13-11-14-17-18/h11,13-14,16-17H,2-10,12,15H2,1H3 | 353.15 |  | 353.15 | [5 empty] | Viscosity, Pa*s | Pa*s | Liquid | Concentric cylinders viscometry | 0.00162 | 1e-05 | TRUE | 0.00162 | 1.62 | 1.62 | 0.0162 | [55 empty] | C,H | kept | Liquid | inchikey:KWKXNDCHNDYVRT-UHFFFAOYSA-N | -6.4253 | ok | inchikey | KWKXNDCHNDYVRT-UHFFFAOYSA-N | 31237 |  |  | CCCCCCCCCCCCC1=CC=CC=C1 | C18H30 | dodecylbenzene | KWKXNDCHNDYVRT-UHFFFAOYSA-N | CCCCCCCCCCCCC1=CC=CC=C1 | CCCCCCCCCCCCC1=CC=CC=C1 | TRUE | TRUE | keep |  | 9 | 293.15 | 373.15 | 80 | C;H |  | FALSE | FALSE |  | 31237 | existing_pubchem_cid | existing | 604.15 | 3 | 601.15 | 623.15 | 627.8 °F ; 328 °C ; 290-410 °C | ok
D:\PyProjects\extend\real data\NIST\ThermoML.v2020-09-30\10.1021\acs.jced.7b00087.xml | 10.1021/acs.jced.7b00087 | Densities and Viscosities at 293.15 373.15 K, Speeds of Sound and Bulk Moduli at 293.15 333.15 K, Surface Tensions, and Flash Points of Binary Mixtures of n-Hexadecane and Alkylbenzenes at 0.1 MPa | 2017 | J. Chem. Eng. Data | 15 | 1 | dodecylbenzene |  | C18H30 | 待定 | dodecylbenzene | C18H30 |  | 待定 | KWKXNDCHNDYVRT-UHFFFAOYSA-N | InChI=1S/C18H30/c1-2-3-4-5-6-7-8-9-10-12-15-18-16-13-11-14-17-18/h11,13-14,16-17H,2-10,12,15H2,1H3 | 363.15 |  | 363.15 | [5 empty] | Viscosity, Pa*s | Pa*s | Liquid | Concentric cylinders viscometry | 0.00141 | 1e-05 | TRUE | 0.00141 | 1.41 | 1.41 | 0.0141 | [55 empty] | C,H | kept | Liquid | inchikey:KWKXNDCHNDYVRT-UHFFFAOYSA-N | -6.5642 | ok | inchikey | KWKXNDCHNDYVRT-UHFFFAOYSA-N | 31237 |  |  | CCCCCCCCCCCCC1=CC=CC=C1 | C18H30 | dodecylbenzene | KWKXNDCHNDYVRT-UHFFFAOYSA-N | CCCCCCCCCCCCC1=CC=CC=C1 | CCCCCCCCCCCCC1=CC=CC=C1 | TRUE | TRUE | keep |  | 9 | 293.15 | 373.15 | 80 | C;H |  | FALSE | FALSE |  | 31237 | existing_pubchem_cid | existing | 604.15 | 3 | 601.15 | 623.15 | 627.8 °F ; 328 °C ; 290-410 °C | ok
D:\PyProjects\extend\real data\NIST\ThermoML.v2020-09-30\10.1021\acs.jced.7b00087.xml | 10.1021/acs.jced.7b00087 | Densities and Viscosities at 293.15 373.15 K, Speeds of Sound and Bulk Moduli at 293.15 333.15 K, Surface Tensions, and Flash Points of Binary Mixtures of n-Hexadecane and Alkylbenzenes at 0.1 MPa | 2017 | J. Chem. Eng. Data | 15 | 1 | dodecylbenzene |  | C18H30 | 待定 | dodecylbenzene | C18H30 |  | 待定 | KWKXNDCHNDYVRT-UHFFFAOYSA-N | InChI=1S/C18H30/c1-2-3-4-5-6-7-8-9-10-12-15-18-16-13-11-14-17-18/h11,13-14,16-17H,2-10,12,15H2,1H3 | 373.15 |  | 373.15 | [5 empty] | Viscosity, Pa*s | Pa*s | Liquid | Concentric cylinders viscometry | 0.00123 | 1e-05 | TRUE | 0.00123 | 1.23 | 1.23 | 0.0123 | [55 empty] | C,H | kept | Liquid | inchikey:KWKXNDCHNDYVRT-UHFFFAOYSA-N | -6.7007 | ok | inchikey | KWKXNDCHNDYVRT-UHFFFAOYSA-N | 31237 |  |  | CCCCCCCCCCCCC1=CC=CC=C1 | C18H30 | dodecylbenzene | KWKXNDCHNDYVRT-UHFFFAOYSA-N | CCCCCCCCCCCCC1=CC=CC=C1 | CCCCCCCCCCCCC1=CC=CC=C1 | TRUE | TRUE | keep |  | 9 | 293.15 | 373.15 | 80 | C;H |  | FALSE | FALSE |  | 31237 | existing_pubchem_cid | existing | 604.15 | 3 | 601.15 | 623.15 | 627.8 °F ; 328 °C ; 290-410 °C | ok
D:\PyProjects\extend\real data\NIST\ThermoML.v2020-09-30\10.1021\je201297j.xml | 10.1021/je201297j | Experimental Measurement and Modeling of the Viscosity of Dimethyl Ether | 2012 | J. Chem. Eng. Data | 1 | 1 | dimethyl ether |  | C2H6O | 待定 | dimethyl ether | C2H6O |  | 待定 | LCGLNKUTAGEVQW-UHFFFAOYSA-N | InChI=1S/C2H6O/c1-3-2/h1-2H3 | 243.15 |  | 243.15 | [5 empty] | Viscosity, Pa*s | Pa*s | Liquid | Vibrating wire viscometry | 0.00022169 | 6.19e-06 | TRUE | 0.00022169 | 0.22169 | 0.22169 | 0.0022169 | [55 empty] | C,H,O | kept | Liquid | inchikey:LCGLNKUTAGEVQW-UHFFFAOYSA-N | -8.4142 | ok | inchikey | LCGLNKUTAGEVQW-UHFFFAOYSA-N | 8254 |  |  | COC | C2H6O | methoxymethane | LCGLNKUTAGEVQW-UHFFFAOYSA-N | COC | COC | TRUE | TRUE | keep |  | 38 | 243.15 | 373.132 | 129.982 | C;H;O |  | FALSE | FALSE |  | 8254 | existing_pubchem_cid | existing | 249.55 | 3 | 248.33 | 250.9278 | -8 °F ; -24.82 °C ; -23.6 °C | ok
D:\PyProjects\extend\real data\NIST\ThermoML.v2020-09-30\10.1021\je201297j.xml | 10.1021/je201297j | Experimental Measurement and Modeling of the Viscosity of Dimethyl Ether | 2012 | J. Chem. Eng. Data | 1 | 1 | dimethyl ether |  | C2H6O | 待定 | dimethyl ether | C2H6O |  | 待定 | LCGLNKUTAGEVQW-UHFFFAOYSA-N | InChI=1S/C2H6O/c1-3-2/h1-2H3 | 248.155 |  | 248.155 | [5 empty] | Viscosity, Pa*s | Pa*s | Liquid | Vibrating wire viscometry | 0.00020967 | 5.99e-06 | TRUE | 0.00020967 | 0.20967 | 0.20967 | 0.0020967 | [55 empty] | C,H,O | kept | Liquid | inchikey:LCGLNKUTAGEVQW-UHFFFAOYSA-N | -8.47 | ok | inchikey | LCGLNKUTAGEVQW-UHFFFAOYSA-N | 8254 |  |  | COC | C2H6O | methoxymethane | LCGLNKUTAGEVQW-UHFFFAOYSA-N | COC | COC | TRUE | TRUE | keep |  | 38 | 243.15 | 373.132 | 129.982 | C;H;O |  | FALSE | FALSE |  | 8254 | existing_pubchem_cid | existing | 249.55 | 3 | 248.33 | 250.9278 | -8 °F ; -24.82 °C ; -23.6 °C | ok
D:\PyProjects\extend\real data\NIST\ThermoML.v2020-09-30\10.1021\je201297j.xml | 10.1021/je201297j | Experimental Measurement and Modeling of the Viscosity of Dimethyl Ether | 2012 | J. Chem. Eng. Data | 2 | 1 | dimethyl ether |  | C2H6O | 待定 | dimethyl ether | C2H6O |  | 待定 | LCGLNKUTAGEVQW-UHFFFAOYSA-N | InChI=1S/C2H6O/c1-3-2/h1-2H3 | 253.146 |  | 253.146 |  | 5000 |  | 5000 |  | Viscosity, Pa*s | Pa*s | Liquid | Vibrating wire viscometry | 0.00020444 | 5.92e-06 | TRUE | 0.00020444 | 0.20444 | 0.20444 | 0.0020444 | [55 empty] | C,H,O | kept | Liquid | inchikey:LCGLNKUTAGEVQW-UHFFFAOYSA-N | -8.4952 | ok | inchikey | LCGLNKUTAGEVQW-UHFFFAOYSA-N | 8254 |  |  | COC | C2H6O | methoxymethane | LCGLNKUTAGEVQW-UHFFFAOYSA-N | COC | COC | TRUE | TRUE | keep |  | 38 | 243.15 | 373.132 | 129.982 | C;H;O |  | FALSE | FALSE |  | 8254 | existing_pubchem_cid | existing | 249.55 | 3 | 248.33 | 250.9278 | -8 °F ; -24.82 °C ; -23.6 °C | ok
D:\PyProjects\extend\real data\NIST\ThermoML.v2020-09-30\10.1021\je201297j.xml | 10.1021/je201297j | Experimental Measurement and Modeling of the Viscosity of Dimethyl Ether | 2012 | J. Chem. Eng. Data | 1 | 1 | dimethyl ether |  | C2H6O | 待定 | dimethyl ether | C2H6O |  | 待定 | LCGLNKUTAGEVQW-UHFFFAOYSA-N | InChI=1S/C2H6O/c1-3-2/h1-2H3 | 253.147 |  | 253.147 | [5 empty] | Viscosity, Pa*s | Pa*s | Liquid | Vibrating wire viscometry | 0.00019885 | 5.81e-06 | TRUE | 0.00019885 | 0.19885 | 0.19885 | 0.0019885 | [55 empty] | C,H,O | kept | Liquid | inchikey:LCGLNKUTAGEVQW-UHFFFAOYSA-N | -8.523 | ok | inchikey | LCGLNKUTAGEVQW-UHFFFAOYSA-N | 8254 |  |  | COC | C2H6O | methoxymethane | LCGLNKUTAGEVQW-UHFFFAOYSA-N | COC | COC | TRUE | TRUE | keep |  | 38 | 243.15 | 373.132 | 129.982 | C;H;O |  | FALSE | FALSE |  | 8254 | existing_pubchem_cid | existing | 249.55 | 3 | 248.33 | 250.9278 | -8 °F ; -24.82 °C ; -23.6 °C | ok
D:\PyProjects\extend\real data\NIST\ThermoML.v2020-09-30\10.1021\je201297j.xml | 10.1021/je201297j | Experimental Measurement and Modeling of the Viscosity of Dimethyl Ether | 2012 | J. Chem. Eng. Data | 1 | 1 | dimethyl ether |  | C2H6O | 待定 | dimethyl ether | C2H6O |  | 待定 | LCGLNKUTAGEVQW-UHFFFAOYSA-N | InChI=1S/C2H6O/c1-3-2/h1-2H3 | 258.143 |  | 258.143 | [5 empty] | Viscosity, Pa*s | Pa*s | Liquid | Vibrating wire viscometry | 0.00018894 | 5.65e-06 | TRUE | 0.00018894 | 0.18894 | 0.18894 | 0.0018894 | [55 empty] | C,H,O | kept | Liquid | inchikey:LCGLNKUTAGEVQW-UHFFFAOYSA-N | -8.5741 | ok | inchikey | LCGLNKUTAGEVQW-UHFFFAOYSA-N | 8254 |  |  | COC | C2H6O | methoxymethane | LCGLNKUTAGEVQW-UHFFFAOYSA-N | COC | COC | TRUE | TRUE | keep |  | 38 | 243.15 | 373.132 | 129.982 | C;H;O |  | FALSE | FALSE |  | 8254 | existing_pubchem_cid | existing | 249.55 | 3 | 248.33 | 250.9278 | -8 °F ; -24.82 °C ; -23.6 °C | ok
D:\PyProjects\extend\real data\NIST\ThermoML.v2020-09-30\10.1021\je201297j.xml | 10.1021/je201297j | Experimental Measurement and Modeling of the Viscosity of Dimethyl Ether | 2012 | J. Chem. Eng. Data | 2 | 1 | dimethyl ether |  | C2H6O | 待定 | dimethyl ether | C2H6O |  | 待定 | LCGLNKUTAGEVQW-UHFFFAOYSA-N | InChI=1S/C2H6O/c1-3-2/h1-2H3 | 263.151 |  | 263.151 |  | 5000 |  | 5000 |  | Viscosity, Pa*s | Pa*s | Liquid | Vibrating wire viscometry | 0.00018364 | 5.58e-06 | TRUE | 0.00018364 | 0.18364 | 0.18364 | 0.0018364 | [55 empty] | C,H,O | kept | Liquid | inchikey:LCGLNKUTAGEVQW-UHFFFAOYSA-N | -8.6025 | ok | inchikey | LCGLNKUTAGEVQW-UHFFFAOYSA-N | 8254 |  |  | COC | C2H6O | methoxymethane | LCGLNKUTAGEVQW-UHFFFAOYSA-N | COC | COC | TRUE | TRUE | keep |  | 38 | 243.15 | 373.132 | 129.982 | C;H;O |  | FALSE | FALSE |  | 8254 | existing_pubchem_cid | existing | 249.55 | 3 | 248.33 | 250.9278 | -8 °F ; -24.82 °C ; -23.6 °C | ok
D:\PyProjects\extend\real data\NIST\ThermoML.v2020-09-30\10.1021\je201297j.xml | 10.1021/je201297j | Experimental Measurement and Modeling of the Viscosity of Dimethyl Ether | 2012 | J. Chem. Eng. Data | 1 | 1 | dimethyl ether |  | C2H6O | 待定 | dimethyl ether | C2H6O |  | 待定 | LCGLNKUTAGEVQW-UHFFFAOYSA-N | InChI=1S/C2H6O/c1-3-2/h1-2H3 | 268.138 |  | 268.138 | [5 empty] | Viscosity, Pa*s | Pa*s | Liquid | Vibrating wire viscometry | 0.00017092 | 5.37e-06 | TRUE | 0.00017092 | 0.17092 | 0.17092 | 0.0017092 | [55 empty] | C,H,O | kept | Liquid | inchikey:LCGLNKUTAGEVQW-UHFFFAOYSA-N | -8.6743 | ok | inchikey | LCGLNKUTAGEVQW-UHFFFAOYSA-N | 8254 |  |  | COC | C2H6O | methoxymethane | LCGLNKUTAGEVQW-UHFFFAOYSA-N | COC | COC | TRUE | TRUE | keep |  | 38 | 243.15 | 373.132 | 129.982 | C;H;O |  | FALSE | FALSE |  | 8254 | existing_pubchem_cid | existing | 249.55 | 3 | 248.33 | 250.9278 | -8 °F ; -24.82 °C ; -23.6 °C | ok
D:\PyProjects\extend\real data\NIST\ThermoML.v2020-09-30\10.1021\je201297j.xml | 10.1021/je201297j | Experimental Measurement and Modeling of the Viscosity of Dimethyl Ether | 2012 | J. Chem. Eng. Data | 2 | 1 | dimethyl ether |  | C2H6O | 待定 | dimethyl ether | C2H6O |  | 待定 | LCGLNKUTAGEVQW-UHFFFAOYSA-N | InChI=1S/C2H6O/c1-3-2/h1-2H3 | 273.141 |  | 273.141 |  | 5000 |  | 5000 |  | Viscosity, Pa*s | Pa*s | Liquid | Vibrating wire viscometry | 0.0001669 | 5.32e-06 | TRUE | 0.0001669 | 0.1669 | 0.1669 | 0.001669 | [55 empty] | C,H,O | kept | Liquid | inchikey:LCGLNKUTAGEVQW-UHFFFAOYSA-N | -8.6981 | ok | inchikey | LCGLNKUTAGEVQW-UHFFFAOYSA-N | 8254 |  |  | COC | C2H6O | methoxymethane | LCGLNKUTAGEVQW-UHFFFAOYSA-N | COC | COC | TRUE | TRUE | keep |  | 38 | 243.15 | 373.132 | 129.982 | C;H;O |  | FALSE | FALSE |  | 8254 | existing_pubchem_cid | existing | 249.55 | 3 | 248.33 | 250.9278 | -8 °F ; -24.82 °C ; -23.6 °C | ok
D:\PyProjects\extend\real data\NIST\ThermoML.v2020-09-30\10.1021\je201297j.xml | 10.1021/je201297j | Experimental Measurement and Modeling of the Viscosity of Dimethyl Ether | 2012 | J. Chem. Eng. Data | 1 | 1 | dimethyl ether |  | C2H6O | 待定 | dimethyl ether | C2H6O |  | 待定 | LCGLNKUTAGEVQW-UHFFFAOYSA-N | InChI=1S/C2H6O/c1-3-2/h1-2H3 | 273.142 |  | 273.142 | [5 empty] | Viscosity, Pa*s | Pa*s | Liquid | Vibrating wire viscometry | 0.00016275 | 5.24e-06 | TRUE | 0.00016275 | 0.16275 | 0.16275 | 0.0016275 | [55 empty] | C,H,O | kept | Liquid | inchikey:LCGLNKUTAGEVQW-UHFFFAOYSA-N | -8.7233 | ok | inchikey | LCGLNKUTAGEVQW-UHFFFAOYSA-N | 8254 |  |  | COC | C2H6O | methoxymethane | LCGLNKUTAGEVQW-UHFFFAOYSA-N | COC | COC | TRUE | TRUE | keep |  | 38 | 243.15 | 373.132 | 129.982 | C;H;O |  | FALSE | FALSE |  | 8254 | existing_pubchem_cid | existing | 249.55 | 3 | 248.33 | 250.9278 | -8 °F ; -24.82 °C ; -23.6 °C | ok
D:\PyProjects\extend\real data\NIST\ThermoML.v2020-09-30\10.1021\je201297j.xml | 10.1021/je201297j | Experimental Measurement and Modeling of the Viscosity of Dimethyl Ether | 2012 | J. Chem. Eng. Data | 1 | 1 | dimethyl ether |  | C2H6O | 待定 | dimethyl ether | C2H6O |  | 待定 | LCGLNKUTAGEVQW-UHFFFAOYSA-N | InChI=1S/C2H6O/c1-3-2/h1-2H3 | 278.134 |  | 278.134 | [5 empty] | Viscosity, Pa*s | Pa*s | Liquid | Vibrating wire viscometry | 0.00015524 | 5.13e-06 | TRUE | 0.00015524 | 0.15524 | 0.15524 | 0.0015524 | [55 empty] | C,H,O | kept | Liquid | inchikey:LCGLNKUTAGEVQW-UHFFFAOYSA-N | -8.7705 | ok | inchikey | LCGLNKUTAGEVQW-UHFFFAOYSA-N | 8254 |  |  | COC | C2H6O | methoxymethane | LCGLNKUTAGEVQW-UHFFFAOYSA-N | COC | COC | TRUE | TRUE | keep |  | 38 | 243.15 | 373.132 | 129.982 | C;H;O |  | FALSE | FALSE |  | 8254 | existing_pubchem_cid | existing | 249.55 | 3 | 248.33 | 250.9278 | -8 °F ; -24.82 °C ; -23.6 °C | ok
D:\PyProjects\extend\real data\NIST\ThermoML.v2020-09-30\10.1021\je201297j.xml | 10.1021/je201297j | Experimental Measurement and Modeling of the Viscosity of Dimethyl Ether | 2012 | J. Chem. Eng. Data | 1 | 1 | dimethyl ether |  | C2H6O | 待定 | dimethyl ether | C2H6O |  | 待定 | LCGLNKUTAGEVQW-UHFFFAOYSA-N | InChI=1S/C2H6O/c1-3-2/h1-2H3 | 283.136 |  | 283.136 | [5 empty] | Viscosity, Pa*s | Pa*s | Liquid | Vibrating wire viscometry | 0.00014792 | 5.02e-06 | TRUE | 0.00014792 | 0.14792 | 0.14792 | 0.0014792 | [55 empty] | C,H,O | kept | Liquid | inchikey:LCGLNKUTAGEVQW-UHFFFAOYSA-N | -8.8188 | ok | inchikey | LCGLNKUTAGEVQW-UHFFFAOYSA-N | 8254 |  |  | COC | C2H6O | methoxymethane | LCGLNKUTAGEVQW-UHFFFAOYSA-N | COC | COC | TRUE | TRUE | keep |  | 38 | 243.15 | 373.132 | 129.982 | C;H;O |  | FALSE | FALSE |  | 8254 | existing_pubchem_cid | existing | 249.55 | 3 | 248.33 | 250.9278 | -8 °F ; -24.82 °C ; -23.6 °C | ok
D:\PyProjects\extend\real data\NIST\ThermoML.v2020-09-30\10.1021\je201297j.xml | 10.1021/je201297j | Experimental Measurement and Modeling of the Viscosity of Dimethyl Ether | 2012 | J. Chem. Eng. Data | 2 | 1 | dimethyl ether |  | C2H6O | 待定 | dimethyl ether | C2H6O |  | 待定 | LCGLNKUTAGEVQW-UHFFFAOYSA-N | InChI=1S/C2H6O/c1-3-2/h1-2H3 | 283.14 |  | 283.14 |  | 5000 |  | 5000 |  | Viscosity, Pa*s | Pa*s | Liquid | Vibrating wire viscometry | 0.00015205 | 5.09e-06 | TRUE | 0.00015205 | 0.15205 | 0.15205 | 0.0015205 | [55 empty] | C,H,O | kept | Liquid | inchikey:LCGLNKUTAGEVQW-UHFFFAOYSA-N | -8.7913 | ok | inchikey | LCGLNKUTAGEVQW-UHFFFAOYSA-N | 8254 |  |  | COC | C2H6O | methoxymethane | LCGLNKUTAGEVQW-UHFFFAOYSA-N | COC | COC | TRUE | TRUE | keep |  | 38 | 243.15 | 373.132 | 129.982 | C;H;O |  | FALSE | FALSE |  | 8254 | existing_pubchem_cid | existing | 249.55 | 3 | 248.33 | 250.9278 | -8 °F ; -24.82 °C ; -23.6 °C | ok
D:\PyProjects\extend\real data\NIST\ThermoML.v2020-09-30\10.1021\je201297j.xml | 10.1021/je201297j | Experimental Measurement and Modeling of the Viscosity of Dimethyl Ether | 2012 | J. Chem. Eng. Data | 1 | 1 | dimethyl ether |  | C2H6O | 待定 | dimethyl ether | C2H6O |  | 待定 | LCGLNKUTAGEVQW-UHFFFAOYSA-N | InChI=1S/C2H6O/c1-3-2/h1-2H3 | 288.142 |  | 288.142 | [5 empty] | Viscosity, Pa*s | Pa*s | Liquid | Vibrating wire viscometry | 0.00014143 | 4.93e-06 | TRUE | 0.00014143 | 0.14143 | 0.14143 | 0.0014143 | [55 empty] | C,H,O | kept | Liquid | inchikey:LCGLNKUTAGEVQW-UHFFFAOYSA-N | -8.8637 | ok | inchikey | LCGLNKUTAGEVQW-UHFFFAOYSA-N | 8254 |  |  | COC | C2H6O | methoxymethane | LCGLNKUTAGEVQW-UHFFFAOYSA-N | COC | COC | TRUE | TRUE | keep |  | 38 | 243.15 | 373.132 | 129.982 | C;H;O |  | FALSE | FALSE |  | 8254 | existing_pubchem_cid | existing | 249.55 | 3 | 248.33 | 250.9278 | -8 °F ; -24.82 °C ; -23.6 °C | ok
D:\PyProjects\extend\real data\NIST\ThermoML.v2020-09-30\10.1021\je201297j.xml | 10.1021/je201297j | Experimental Measurement and Modeling of the Viscosity of Dimethyl Ether | 2012 | J. Chem. Eng. Data | 1 | 1 | dimethyl ether |  | C2H6O | 待定 | dimethyl ether | C2H6O |  | 待定 | LCGLNKUTAGEVQW-UHFFFAOYSA-N | InChI=1S/C2H6O/c1-3-2/h1-2H3 | 293.139 |  | 293.139 | [5 empty] | Viscosity, Pa*s | Pa*s | Liquid | Vibrating wire viscometry | 0.00013506 | 4.84e-06 | TRUE | 0.00013506 | 0.13506 | 0.13506 | 0.0013506 | [55 empty] | C,H,O | kept | Liquid | inchikey:LCGLNKUTAGEVQW-UHFFFAOYSA-N | -8.9098 | ok | inchikey | LCGLNKUTAGEVQW-UHFFFAOYSA-N | 8254 |  |  | COC | C2H6O | methoxymethane | LCGLNKUTAGEVQW-UHFFFAOYSA-N | COC | COC | TRUE | TRUE | keep |  | 38 | 243.15 | 373.132 | 129.982 | C;H;O |  | FALSE | FALSE |  | 8254 | existing_pubchem_cid | existing | 249.55 | 3 | 248.33 | 250.9278 | -8 °F ; -24.82 °C ; -23.6 °C | ok
D:\PyProjects\extend\real data\NIST\ThermoML.v2020-09-30\10.1021\je201297j.xml | 10.1021/je201297j | Experimental Measurement and Modeling of the Viscosity of Dimethyl Ether | 2012 | J. Chem. Eng. Data | 2 | 1 | dimethyl ether |  | C2H6O | 待定 | dimethyl ether | C2H6O |  | 待定 | LCGLNKUTAGEVQW-UHFFFAOYSA-N | InChI=1S/C2H6O/c1-3-2/h1-2H3 | 293.141 |  | 293.141 |  | 5000 |  | 5000 |  | Viscosity, Pa*s | Pa*s | Liquid | Vibrating wire viscometry | 0.00013949 | 4.91e-06 | TRUE | 0.00013949 | 0.13949 | 0.13949 | 0.0013949 | [55 empty] | C,H,O | kept | Liquid | inchikey:LCGLNKUTAGEVQW-UHFFFAOYSA-N | -8.8775 | ok | inchikey | LCGLNKUTAGEVQW-UHFFFAOYSA-N | 8254 |  |  | COC | C2H6O | methoxymethane | LCGLNKUTAGEVQW-UHFFFAOYSA-N | COC | COC | TRUE | TRUE | keep |  | 38 | 243.15 | 373.132 | 129.982 | C;H;O |  | FALSE | FALSE |  | 8254 | existing_pubchem_cid | existing | 249.55 | 3 | 248.33 | 250.9278 | -8 °F ; -24.82 °C ; -23.6 °C | ok
D:\PyProjects\extend\real data\NIST\ThermoML.v2020-09-30\10.1021\je201297j.xml | 10.1021/je201297j | Experimental Measurement and Modeling of the Viscosity of Dimethyl Ether | 2012 | J. Chem. Eng. Data | 1 | 1 | dimethyl ether |  | C2H6O | 待定 | dimethyl ether | C2H6O |  | 待定 | LCGLNKUTAGEVQW-UHFFFAOYSA-N | InChI=1S/C2H6O/c1-3-2/h1-2H3 | 298.14 |  | 298.14 | [5 empty] | Viscosity, Pa*s | Pa*s | Liquid | Vibrating wire viscometry | 0.00012897 | 4.75e-06 | TRUE | 0.00012897 | 0.12897 | 0.12897 | 0.0012897 | [55 empty] | C,H,O | kept | Liquid | inchikey:LCGLNKUTAGEVQW-UHFFFAOYSA-N | -8.9559 | ok | inchikey | LCGLNKUTAGEVQW-UHFFFAOYSA-N | 8254 |  |  | COC | C2H6O | methoxymethane | LCGLNKUTAGEVQW-UHFFFAOYSA-N | COC | COC | TRUE | TRUE | keep |  | 38 | 243.15 | 373.132 | 129.982 | C;H;O |  | FALSE | FALSE |  | 8254 | existing_pubchem_cid | existing | 249.55 | 3 | 248.33 | 250.9278 | -8 °F ; -24.82 °C ; -23.6 °C | ok
D:\PyProjects\extend\real data\NIST\ThermoML.v2020-09-30\10.1021\je201297j.xml | 10.1021/je201297j | Experimental Measurement and Modeling of the Viscosity of Dimethyl Ether | 2012 | J. Chem. Eng. Data | 2 | 1 | dimethyl ether |  | C2H6O | 待定 | dimethyl ether | C2H6O |  | 待定 | LCGLNKUTAGEVQW-UHFFFAOYSA-N | InChI=1S/C2H6O/c1-3-2/h1-2H3 | 303.138 |  | 303.138 |  | 5000 |  | 5000 |  | Viscosity, Pa*s | Pa*s | Liquid | Vibrating wire viscometry | 0.00012762 | 4.75e-06 | TRUE | 0.00012762 | 0.12762 | 0.12762 | 0.0012762 | [55 empty] | C,H,O | kept | Liquid | inchikey:LCGLNKUTAGEVQW-UHFFFAOYSA-N | -8.9665 | ok | inchikey | LCGLNKUTAGEVQW-UHFFFAOYSA-N | 8254 |  |  | COC | C2H6O | methoxymethane | LCGLNKUTAGEVQW-UHFFFAOYSA-N | COC | COC | TRUE | TRUE | keep |  | 38 | 243.15 | 373.132 | 129.982 | C;H;O |  | FALSE | FALSE |  | 8254 | existing_pubchem_cid | existing | 249.55 | 3 | 248.33 | 250.9278 | -8 °F ; -24.82 °C ; -23.6 °C | ok
D:\PyProjects\extend\real data\NIST\ThermoML.v2020-09-30\10.1021\je201297j.xml | 10.1021/je201297j | Experimental Measurement and Modeling of the Viscosity of Dimethyl Ether | 2012 | J. Chem. Eng. Data | 1 | 1 | dimethyl ether |  | C2H6O | 待定 | dimethyl ether | C2H6O |  | 待定 | LCGLNKUTAGEVQW-UHFFFAOYSA-N | InChI=1S/C2H6O/c1-3-2/h1-2H3 | 308.141 |  | 308.141 | [5 empty] | Viscosity, Pa*s | Pa*s | Liquid | Vibrating wire viscometry | 0.00011808 | 4.61e-06 | TRUE | 0.00011808 | 0.11808 | 0.11808 | 0.0011808 | [55 empty] | C,H,O | kept | Liquid | inchikey:LCGLNKUTAGEVQW-UHFFFAOYSA-N | -9.0441 | ok | inchikey | LCGLNKUTAGEVQW-UHFFFAOYSA-N | 8254 |  |  | COC | C2H6O | methoxymethane | LCGLNKUTAGEVQW-UHFFFAOYSA-N | COC | COC | TRUE | TRUE | keep |  | 38 | 243.15 | 373.132 | 129.982 | C;H;O |  | FALSE | FALSE |  | 8254 | existing_pubchem_cid | existing | 249.55 | 3 | 248.33 | 250.9278 | -8 °F ; -24.82 °C ; -23.6 °C | ok
D:\PyProjects\extend\real data\NIST\ThermoML.v2020-09-30\10.1021\je201297j.xml | 10.1021/je201297j | Experimental Measurement and Modeling of the Viscosity of Dimethyl Ether | 2012 | J. Chem. Eng. Data | 2 | 1 | dimethyl ether |  | C2H6O | 待定 | dimethyl ether | C2H6O |  | 待定 | LCGLNKUTAGEVQW-UHFFFAOYSA-N | InChI=1S/C2H6O/c1-3-2/h1-2H3 | 313.138 |  | 313.138 |  | 5000 |  | 5000 |  | Viscosity, Pa*s | Pa*s | Liquid | Vibrating wire viscometry | 0.00011652 | 4.6e-06 | TRUE | 0.00011652 | 0.11652 | 0.11652 | 0.0011652 | [55 empty] | C,H,O | kept | Liquid | inchikey:LCGLNKUTAGEVQW-UHFFFAOYSA-N | -9.0574 | ok | inchikey | LCGLNKUTAGEVQW-UHFFFAOYSA-N | 8254 |  |  | COC | C2H6O | methoxymethane | LCGLNKUTAGEVQW-UHFFFAOYSA-N | COC | COC | TRUE | TRUE | keep |  | 38 | 243.15 | 373.132 | 129.982 | C;H;O |  | FALSE | FALSE |  | 8254 | existing_pubchem_cid | existing | 249.55 | 3 | 248.33 | 250.9278 | -8 °F ; -24.82 °C ; -23.6 °C | ok
D:\PyProjects\extend\real data\NIST\ThermoML.v2020-09-30\10.1021\je201297j.xml | 10.1021/je201297j | Experimental Measurement and Modeling of the Viscosity of Dimethyl Ether | 2012 | J. Chem. Eng. Data | 1 | 1 | dimethyl ether |  | C2H6O | 待定 | dimethyl ether | C2H6O |  | 待定 | LCGLNKUTAGEVQW-UHFFFAOYSA-N | InChI=1S/C2H6O/c1-3-2/h1-2H3 | 313.142 |  | 313.142 | [5 empty] | Viscosity, Pa*s | Pa*s | Liquid | Vibrating wire viscometry | 0.00011291 | 4.54e-06 | TRUE | 0.00011291 | 0.11291 | 0.11291 | 0.0011291 | [55 empty] | C,H,O | kept | Liquid | inchikey:LCGLNKUTAGEVQW-UHFFFAOYSA-N | -9.0889 | ok | inchikey | LCGLNKUTAGEVQW-UHFFFAOYSA-N | 8254 |  |  | COC | C2H6O | methoxymethane | LCGLNKUTAGEVQW-UHFFFAOYSA-N | COC | COC | TRUE | TRUE | keep |  | 38 | 243.15 | 373.132 | 129.982 | C;H;O |  | FALSE | FALSE |  | 8254 | existing_pubchem_cid | existing | 249.55 | 3 | 248.33 | 250.9278 | -8 °F ; -24.82 °C ; -23.6 °C | ok
D:\PyProjects\extend\real data\NIST\ThermoML.v2020-09-30\10.1021\je201297j.xml | 10.1021/je201297j | Experimental Measurement and Modeling of the Viscosity of Dimethyl Ether | 2012 | J. Chem. Eng. Data | 1 | 1 | dimethyl ether |  | C2H6O | 待定 | dimethyl ether | C2H6O |  | 待定 | LCGLNKUTAGEVQW-UHFFFAOYSA-N | InChI=1S/C2H6O/c1-3-2/h1-2H3 | 318.12 |  | 318.12 | [5 empty] | Viscosity, Pa*s | Pa*s | Liquid | Vibrating wire viscometry | 0.00010803 | 4.47e-06 | TRUE | 0.00010803 | 0.10803 | 0.10803 | 0.0010803 | [55 empty] | C,H,O | kept | Liquid | inchikey:LCGLNKUTAGEVQW-UHFFFAOYSA-N | -9.1331 | ok | inchikey | LCGLNKUTAGEVQW-UHFFFAOYSA-N | 8254 |  |  | COC | C2H6O | methoxymethane | LCGLNKUTAGEVQW-UHFFFAOYSA-N | COC | COC | TRUE | TRUE | keep |  | 38 | 243.15 | 373.132 | 129.982 | C;H;O |  | FALSE | FALSE |  | 8254 | existing_pubchem_cid | existing | 249.55 | 3 | 248.33 | 250.9278 | -8 °F ; -24.82 °C ; -23.6 °C | ok
D:\PyProjects\extend\real data\NIST\ThermoML.v2020-09-30\10.1021\je201297j.xml | 10.1021/je201297j | Experimental Measurement and Modeling of the Viscosity of Dimethyl Ether | 2012 | J. Chem. Eng. Data | 2 | 1 | dimethyl ether |  | C2H6O | 待定 | dimethyl ether | C2H6O |  | 待定 | LCGLNKUTAGEVQW-UHFFFAOYSA-N | InChI=1S/C2H6O/c1-3-2/h1-2H3 | 323.123 |  | 323.123 |  | 5000 |  | 5000 |  | Viscosity, Pa*s | Pa*s | Liquid | Vibrating wire viscometry | 0.00010696 | 4.47e-06 | TRUE | 0.00010696 | 0.10696 | 0.10696 | 0.0010696 | [55 empty] | C,H,O | kept | Liquid | inchikey:LCGLNKUTAGEVQW-UHFFFAOYSA-N | -9.1431 | ok | inchikey | LCGLNKUTAGEVQW-UHFFFAOYSA-N | 8254 |  |  | COC | C2H6O | methoxymethane | LCGLNKUTAGEVQW-UHFFFAOYSA-N | COC | COC | TRUE | TRUE | keep |  | 38 | 243.15 | 373.132 | 129.982 | C;H;O |  | FALSE | FALSE |  | 8254 | existing_pubchem_cid | existing | 249.55 | 3 | 248.33 | 250.9278 | -8 °F ; -24.82 °C ; -23.6 °C | ok
D:\PyProjects\extend\real data\NIST\ThermoML.v2020-09-30\10.1021\je201297j.xml | 10.1021/je201297j | Experimental Measurement and Modeling of the Viscosity of Dimethyl Ether | 2012 | J. Chem. Eng. Data | 1 | 1 | dimethyl ether |  | C2H6O | 待定 | dimethyl ether | C2H6O |  | 待定 | LCGLNKUTAGEVQW-UHFFFAOYSA-N | InChI=1S/C2H6O/c1-3-2/h1-2H3 | 323.125 |  | 323.125 | [5 empty] | Viscosity, Pa*s | Pa*s | Liquid | Vibrating wire viscometry | 0.00010314 | 4.41e-06 | TRUE | 0.00010314 | 0.10314 | 0.10314 | 0.0010314 | [55 empty] | C,H,O | kept | Liquid | inchikey:LCGLNKUTAGEVQW-UHFFFAOYSA-N | -9.1794 | ok | inchikey | LCGLNKUTAGEVQW-UHFFFAOYSA-N | 8254 |  |  | COC | C2H6O | methoxymethane | LCGLNKUTAGEVQW-UHFFFAOYSA-N | COC | COC | TRUE | TRUE | keep |  | 38 | 243.15 | 373.132 | 129.982 | C;H;O |  | FALSE | FALSE |  | 8254 | existing_pubchem_cid | existing | 249.55 | 3 | 248.33 | 250.9278 | -8 °F ; -24.82 °C ; -23.6 °C | ok
D:\PyProjects\extend\real data\NIST\ThermoML.v2020-09-30\10.1021\je201297j.xml | 10.1021/je201297j | Experimental Measurement and Modeling of the Viscosity of Dimethyl Ether | 2012 | J. Chem. Eng. Data | 1 | 1 | dimethyl ether |  | C2H6O | 待定 | dimethyl ether | C2H6O |  | 待定 | LCGLNKUTAGEVQW-UHFFFAOYSA-N | InChI=1S/C2H6O/c1-3-2/h1-2H3 | 328.124 |  | 328.124 | [5 empty] | Viscosity, Pa*s | Pa*s | Liquid | Vibrating wire viscometry | 9.861e-05 | 4.36e-06 | TRUE | 9.861e-05 | 0.09861 | 0.09861 | 0.0009861 | [55 empty] | C,H,O | kept | Liquid | inchikey:LCGLNKUTAGEVQW-UHFFFAOYSA-N | -9.2243 | ok | inchikey | LCGLNKUTAGEVQW-UHFFFAOYSA-N | 8254 |  |  | COC | C2H6O | methoxymethane | LCGLNKUTAGEVQW-UHFFFAOYSA-N | COC | COC | TRUE | TRUE | keep |  | 38 | 243.15 | 373.132 | 129.982 | C;H;O |  | FALSE | FALSE |  | 8254 | existing_pubchem_cid | existing | 249.55 | 3 | 248.33 | 250.9278 | -8 °F ; -24.82 °C ; -23.6 °C | ok
D:\PyProjects\extend\real data\NIST\ThermoML.v2020-09-30\10.1021\je201297j.xml | 10.1021/je201297j | Experimental Measurement and Modeling of the Viscosity of Dimethyl Ether | 2012 | J. Chem. Eng. Data | 2 | 1 | dimethyl ether |  | C2H6O | 待定 | dimethyl ether | C2H6O |  | 待定 | LCGLNKUTAGEVQW-UHFFFAOYSA-N | InChI=1S/C2H6O/c1-3-2/h1-2H3 | 333.123 |  | 333.123 |  | 5000 |  | 5000 |  | Viscosity, Pa*s | Pa*s | Liquid | Vibrating wire viscometry | 9.797e-05 | 4.36e-06 | TRUE | 9.797e-05 | 0.09797 | 0.09797 | 0.0009797 | [55 empty] | C,H,O | kept | Liquid | inchikey:LCGLNKUTAGEVQW-UHFFFAOYSA-N | -9.2308 | ok | inchikey | LCGLNKUTAGEVQW-UHFFFAOYSA-N | 8254 |  |  | COC | C2H6O | methoxymethane | LCGLNKUTAGEVQW-UHFFFAOYSA-N | COC | COC | TRUE | TRUE | keep |  | 38 | 243.15 | 373.132 | 129.982 | C;H;O |  | FALSE | FALSE |  | 8254 | existing_pubchem_cid | existing | 249.55 | 3 | 248.33 | 250.9278 | -8 °F ; -24.82 °C ; -23.6 °C | ok
D:\PyProjects\extend\real data\NIST\ThermoML.v2020-09-30\10.1021\je201297j.xml | 10.1021/je201297j | Experimental Measurement and Modeling of the Viscosity of Dimethyl Ether | 2012 | J. Chem. Eng. Data | 1 | 1 | dimethyl ether |  | C2H6O | 待定 | dimethyl ether | C2H6O |  | 待定 | LCGLNKUTAGEVQW-UHFFFAOYSA-N | InChI=1S/C2H6O/c1-3-2/h1-2H3 | 333.126 |  | 333.126 | [5 empty] | Viscosity, Pa*s | Pa*s | Liquid | Vibrating wire viscometry | 9.419e-05 | 4.3e-06 | TRUE | 9.419e-05 | 0.09419 | 0.09419 | 0.0009419 | [55 empty] | C,H,O | kept | Liquid | inchikey:LCGLNKUTAGEVQW-UHFFFAOYSA-N | -9.2702 | ok | inchikey | LCGLNKUTAGEVQW-UHFFFAOYSA-N | 8254 |  |  | COC | C2H6O | methoxymethane | LCGLNKUTAGEVQW-UHFFFAOYSA-N | COC | COC | TRUE | TRUE | keep |  | 38 | 243.15 | 373.132 | 129.982 | C;H;O |  | FALSE | FALSE |  | 8254 | existing_pubchem_cid | existing | 249.55 | 3 | 248.33 | 250.9278 | -8 °F ; -24.82 °C ; -23.6 °C | ok
D:\PyProjects\extend\real data\NIST\ThermoML.v2020-09-30\10.1021\je201297j.xml | 10.1021/je201297j | Experimental Measurement and Modeling of the Viscosity of Dimethyl Ether | 2012 | J. Chem. Eng. Data | 1 | 1 | dimethyl ether |  | C2H6O | 待定 | dimethyl ether | C2H6O |  | 待定 | LCGLNKUTAGEVQW-UHFFFAOYSA-N | InChI=1S/C2H6O/c1-3-2/h1-2H3 | 338.127 |  | 338.127 | [5 empty] | Viscosity, Pa*s | Pa*s | Liquid | Vibrating wire viscometry | 8.983e-05 | 4.25e-06 | TRUE | 8.983e-05 | 0.08983 | 0.08983 | 0.0008983 | [55 empty] | C,H,O | kept | Liquid | inchikey:LCGLNKUTAGEVQW-UHFFFAOYSA-N | -9.3176 | ok | inchikey | LCGLNKUTAGEVQW-UHFFFAOYSA-N | 8254 |  |  | COC | C2H6O | methoxymethane | LCGLNKUTAGEVQW-UHFFFAOYSA-N | COC | COC | TRUE | TRUE | keep |  | 38 | 243.15 | 373.132 | 129.982 | C;H;O |  | FALSE | FALSE |  | 8254 | existing_pubchem_cid | existing | 249.55 | 3 | 248.33 | 250.9278 | -8 °F ; -24.82 °C ; -23.6 °C | ok
D:\PyProjects\extend\real data\NIST\ThermoML.v2020-09-30\10.1021\je201297j.xml | 10.1021/je201297j | Experimental Measurement and Modeling of the Viscosity of Dimethyl Ether | 2012 | J. Chem. Eng. Data | 2 | 1 | dimethyl ether |  | C2H6O | 待定 | dimethyl ether | C2H6O |  | 待定 | LCGLNKUTAGEVQW-UHFFFAOYSA-N | InChI=1S/C2H6O/c1-3-2/h1-2H3 | 343.126 |  | 343.126 |  | 5000 |  | 5000 |  | Viscosity, Pa*s | Pa*s | Liquid | Vibrating wire viscometry | 8.951e-05 | 4.26e-06 | TRUE | 8.951e-05 | 0.08951 | 0.08951 | 0.0008951 | [55 empty] | C,H,O | kept | Liquid | inchikey:LCGLNKUTAGEVQW-UHFFFAOYSA-N | -9.3212 | ok | inchikey | LCGLNKUTAGEVQW-UHFFFAOYSA-N | 8254 |  |  | COC | C2H6O | methoxymethane | LCGLNKUTAGEVQW-UHFFFAOYSA-N | COC | COC | TRUE | TRUE | keep |  | 38 | 243.15 | 373.132 | 129.982 | C;H;O |  | FALSE | FALSE |  | 8254 | existing_pubchem_cid | existing | 249.55 | 3 | 248.33 | 250.9278 | -8 °F ; -24.82 °C ; -23.6 °C | ok
D:\PyProjects\extend\real data\NIST\ThermoML.v2020-09-30\10.1021\je201297j.xml | 10.1021/je201297j | Experimental Measurement and Modeling of the Viscosity of Dimethyl Ether | 2012 | J. Chem. Eng. Data | 1 | 1 | dimethyl ether |  | C2H6O | 待定 | dimethyl ether | C2H6O |  | 待定 | LCGLNKUTAGEVQW-UHFFFAOYSA-N | InChI=1S/C2H6O/c1-3-2/h1-2H3 | 343.129 |  | 343.129 | [5 empty] | Viscosity, Pa*s | Pa*s | Liquid | Vibrating wire viscometry | 8.575e-05 | 4.21e-06 | TRUE | 8.575e-05 | 0.08575 | 0.08575 | 0.0008575 | [55 empty] | C,H,O | kept | Liquid | inchikey:LCGLNKUTAGEVQW-UHFFFAOYSA-N | -9.3641 | ok | inchikey | LCGLNKUTAGEVQW-UHFFFAOYSA-N | 8254 |  |  | COC | C2H6O | methoxymethane | LCGLNKUTAGEVQW-UHFFFAOYSA-N | COC | COC | TRUE | TRUE | keep |  | 38 | 243.15 | 373.132 | 129.982 | C;H;O |  | FALSE | FALSE |  | 8254 | existing_pubchem_cid | existing | 249.55 | 3 | 248.33 | 250.9278 | -8 °F ; -24.82 °C ; -23.6 °C | ok
D:\PyProjects\extend\real data\NIST\ThermoML.v2020-09-30\10.1021\je201297j.xml | 10.1021/je201297j | Experimental Measurement and Modeling of the Viscosity of Dimethyl Ether | 2012 | J. Chem. Eng. Data | 1 | 1 | dimethyl ether |  | C2H6O | 待定 | dimethyl ether | C2H6O |  | 待定 | LCGLNKUTAGEVQW-UHFFFAOYSA-N | InChI=1S/C2H6O/c1-3-2/h1-2H3 | 348.126 |  | 348.126 | [5 empty] | Viscosity, Pa*s | Pa*s | Liquid | Vibrating wire viscometry | 8.166e-05 | 4.19e-06 | TRUE | 8.166e-05 | 0.08166 | 0.08166 | 0.0008166 | [55 empty] | C,H,O | kept | Liquid | inchikey:LCGLNKUTAGEVQW-UHFFFAOYSA-N | -9.4129 | ok | inchikey | LCGLNKUTAGEVQW-UHFFFAOYSA-N | 8254 |  |  | COC | C2H6O | methoxymethane | LCGLNKUTAGEVQW-UHFFFAOYSA-N | COC | COC | TRUE | TRUE | keep |  | 38 | 243.15 | 373.132 | 129.982 | C;H;O |  | FALSE | FALSE |  | 8254 | existing_pubchem_cid | existing | 249.55 | 3 | 248.33 | 250.9278 | -8 °F ; -24.82 °C ; -23.6 °C | ok
D:\PyProjects\extend\real data\NIST\ThermoML.v2020-09-30\10.1021\je201297j.xml | 10.1021/je201297j | Experimental Measurement and Modeling of the Viscosity of Dimethyl Ether | 2012 | J. Chem. Eng. Data | 2 | 1 | dimethyl ether |  | C2H6O | 待定 | dimethyl ether | C2H6O |  | 待定 | LCGLNKUTAGEVQW-UHFFFAOYSA-N | InChI=1S/C2H6O/c1-3-2/h1-2H3 | 353.121 |  | 353.121 |  | 5000 |  | 5000 |  | Viscosity, Pa*s | Pa*s | Liquid | Vibrating wire viscometry | 8.119e-05 | 4.21e-06 | TRUE | 8.119e-05 | 0.08119 | 0.08119 | 0.0008119 | [55 empty] | C,H,O | kept | Liquid | inchikey:LCGLNKUTAGEVQW-UHFFFAOYSA-N | -9.4187 | ok | inchikey | LCGLNKUTAGEVQW-UHFFFAOYSA-N | 8254 |  |  | COC | C2H6O | methoxymethane | LCGLNKUTAGEVQW-UHFFFAOYSA-N | COC | COC | TRUE | TRUE | keep |  | 38 | 243.15 | 373.132 | 129.982 | C;H;O |  | FALSE | FALSE |  | 8254 | existing_pubchem_cid | existing | 249.55 | 3 | 248.33 | 250.9278 | -8 °F ; -24.82 °C ; -23.6 °C | ok
D:\PyProjects\extend\real data\NIST\ThermoML.v2020-09-30\10.1021\je201297j.xml | 10.1021/je201297j | Experimental Measurement and Modeling of the Viscosity of Dimethyl Ether | 2012 | J. Chem. Eng. Data | 1 | 1 | dimethyl ether |  | C2H6O | 待定 | dimethyl ether | C2H6O |  | 待定 | LCGLNKUTAGEVQW-UHFFFAOYSA-N | InChI=1S/C2H6O/c1-3-2/h1-2H3 | 353.124 |  | 353.124 | [5 empty] | Viscosity, Pa*s | Pa*s | Liquid | Vibrating wire viscometry | 7.777e-05 | 4.17e-06 | TRUE | 7.777e-05 | 0.07777 | 0.07777 | 0.0007777 | [55 empty] | C,H,O | kept | Liquid | inchikey:LCGLNKUTAGEVQW-UHFFFAOYSA-N | -9.4618 | ok | inchikey | LCGLNKUTAGEVQW-UHFFFAOYSA-N | 8254 |  |  | COC | C2H6O | methoxymethane | LCGLNKUTAGEVQW-UHFFFAOYSA-N | COC | COC | TRUE | TRUE | keep |  | 38 | 243.15 | 373.132 | 129.982 | C;H;O |  | FALSE | FALSE |  | 8254 | existing_pubchem_cid | existing | 249.55 | 3 | 248.33 | 250.9278 | -8 °F ; -24.82 °C ; -23.6 °C | ok
D:\PyProjects\extend\real data\NIST\ThermoML.v2020-09-30\10.1021\je201297j.xml | 10.1021/je201297j | Experimental Measurement and Modeling of the Viscosity of Dimethyl Ether | 2012 | J. Chem. Eng. Data | 1 | 1 | dimethyl ether |  | C2H6O | 待定 | dimethyl ether | C2H6O |  | 待定 | LCGLNKUTAGEVQW-UHFFFAOYSA-N | InChI=1S/C2H6O/c1-3-2/h1-2H3 | 358.13 |  | 358.13 | [5 empty] | Viscosity, Pa*s | Pa*s | Liquid | Vibrating wire viscometry | 7.388e-05 | 4.16e-06 | TRUE | 7.388e-05 | 0.07388 | 0.07388 | 0.0007388 | [55 empty] | C,H,O | kept | Liquid | inchikey:LCGLNKUTAGEVQW-UHFFFAOYSA-N | -9.5131 | ok | inchikey | LCGLNKUTAGEVQW-UHFFFAOYSA-N | 8254 |  |  | COC | C2H6O | methoxymethane | LCGLNKUTAGEVQW-UHFFFAOYSA-N | COC | COC | TRUE | TRUE | keep |  | 38 | 243.15 | 373.132 | 129.982 | C;H;O |  | FALSE | FALSE |  | 8254 | existing_pubchem_cid | existing | 249.55 | 3 | 248.33 | 250.9278 | -8 °F ; -24.82 °C ; -23.6 °C | ok
D:\PyProjects\extend\real data\NIST\ThermoML.v2020-09-30\10.1021\je201297j.xml | 10.1021/je201297j | Experimental Measurement and Modeling of the Viscosity of Dimethyl Ether | 2012 | J. Chem. Eng. Data | 1 | 1 | dimethyl ether |  | C2H6O | 待定 | dimethyl ether | C2H6O |  | 待定 | LCGLNKUTAGEVQW-UHFFFAOYSA-N | InChI=1S/C2H6O/c1-3-2/h1-2H3 | 363.132 |  | 363.132 | [5 empty] | Viscosity, Pa*s | Pa*s | Liquid | Vibrating wire viscometry | 7.014e-05 | 4.14e-06 | TRUE | 7.014e-05 | 0.07014 | 0.07014 | 0.0007014 | [55 empty] | C,H,O | kept | Liquid | inchikey:LCGLNKUTAGEVQW-UHFFFAOYSA-N | -9.565 | ok | inchikey | LCGLNKUTAGEVQW-UHFFFAOYSA-N | 8254 |  |  | COC | C2H6O | methoxymethane | LCGLNKUTAGEVQW-UHFFFAOYSA-N | COC | COC | TRUE | TRUE | keep |  | 38 | 243.15 | 373.132 | 129.982 | C;H;O |  | FALSE | FALSE |  | 8254 | existing_pubchem_cid | existing | 249.55 | 3 | 248.33 | 250.9278 | -8 °F ; -24.82 °C ; -23.6 °C | ok
D:\PyProjects\extend\real data\NIST\ThermoML.v2020-09-30\10.1021\je201297j.xml | 10.1021/je201297j | Experimental Measurement and Modeling of the Viscosity of Dimethyl Ether | 2012 | J. Chem. Eng. Data | 2 | 1 | dimethyl ether |  | C2H6O | 待定 | dimethyl ether | C2H6O |  | 待定 | LCGLNKUTAGEVQW-UHFFFAOYSA-N | InChI=1S/C2H6O/c1-3-2/h1-2H3 | 363.134 |  | 363.134 |  | 10000 |  | 10000 |  | Viscosity, Pa*s | Pa*s | Liquid | Vibrating wire viscometry | 8.181e-05 | 4.21e-06 | TRUE | 8.181e-05 | 0.08181 | 0.08181 | 0.0008181 | [55 empty] | C,H,O | kept | Liquid | inchikey:LCGLNKUTAGEVQW-UHFFFAOYSA-N | -9.4111 | ok | inchikey | LCGLNKUTAGEVQW-UHFFFAOYSA-N | 8254 |  |  | COC | C2H6O | methoxymethane | LCGLNKUTAGEVQW-UHFFFAOYSA-N | COC | COC | TRUE | TRUE | keep |  | 38 | 243.15 | 373.132 | 129.982 | C;H;O |  | FALSE | FALSE |  | 8254 | existing_pubchem_cid | existing | 249.55 | 3 | 248.33 | 250.9278 | -8 °F ; -24.82 °C ; -23.6 °C | ok
D:\PyProjects\extend\real data\NIST\ThermoML.v2020-09-30\10.1021\je201297j.xml | 10.1021/je201297j | Experimental Measurement and Modeling of the Viscosity of Dimethyl Ether | 2012 | J. Chem. Eng. Data | 1 | 1 | dimethyl ether |  | C2H6O | 待定 | dimethyl ether | C2H6O |  | 待定 | LCGLNKUTAGEVQW-UHFFFAOYSA-N | InChI=1S/C2H6O/c1-3-2/h1-2H3 | 368.135 |  | 368.135 | [5 empty] | Viscosity, Pa*s | Pa*s | Liquid | Vibrating wire viscometry | 6.636e-05 | 4.13e-06 | TRUE | 6.636e-05 | 0.06636 | 0.06636 | 0.0006636 | [55 empty] | C,H,O | kept | Liquid | inchikey:LCGLNKUTAGEVQW-UHFFFAOYSA-N | -9.6204 | ok | inchikey | LCGLNKUTAGEVQW-UHFFFAOYSA-N | 8254 |  |  | COC | C2H6O | methoxymethane | LCGLNKUTAGEVQW-UHFFFAOYSA-N | COC | COC | TRUE | TRUE | keep |  | 38 | 243.15 | 373.132 | 129.982 | C;H;O |  | FALSE | FALSE |  | 8254 | existing_pubchem_cid | existing | 249.55 | 3 | 248.33 | 250.9278 | -8 °F ; -24.82 °C ; -23.6 °C | ok
D:\PyProjects\extend\real data\NIST\ThermoML.v2020-09-30\10.1021\je201297j.xml | 10.1021/je201297j | Experimental Measurement and Modeling of the Viscosity of Dimethyl Ether | 2012 | J. Chem. Eng. Data | 1 | 1 | dimethyl ether |  | C2H6O | 待定 | dimethyl ether | C2H6O |  | 待定 | LCGLNKUTAGEVQW-UHFFFAOYSA-N | InChI=1S/C2H6O/c1-3-2/h1-2H3 | 373.129 |  | 373.129 | [5 empty] | Viscosity, Pa*s | Pa*s | Liquid | Vibrating wire viscometry | 6.256e-05 | 4.12e-06 | TRUE | 6.256e-05 | 0.06256 | 0.06256 | 0.0006256 | [55 empty] | C,H,O | kept | Liquid | inchikey:LCGLNKUTAGEVQW-UHFFFAOYSA-N | -9.6794 | ok | inchikey | LCGLNKUTAGEVQW-UHFFFAOYSA-N | 8254 |  |  | COC | C2H6O | methoxymethane | LCGLNKUTAGEVQW-UHFFFAOYSA-N | COC | COC | TRUE | TRUE | keep |  | 38 | 243.15 | 373.132 | 129.982 | C;H;O |  | FALSE | FALSE |  | 8254 | existing_pubchem_cid | existing | 249.55 | 3 | 248.33 | 250.9278 | -8 °F ; -24.82 °C ; -23.6 °C | ok
D:\PyProjects\extend\real data\NIST\ThermoML.v2020-09-30\10.1021\je201297j.xml | 10.1021/je201297j | Experimental Measurement and Modeling of the Viscosity of Dimethyl Ether | 2012 | J. Chem. Eng. Data | 2 | 1 | dimethyl ether |  | C2H6O | 待定 | dimethyl ether | C2H6O |  | 待定 | LCGLNKUTAGEVQW-UHFFFAOYSA-N | InChI=1S/C2H6O/c1-3-2/h1-2H3 | 373.132 |  | 373.132 |  | 5000 |  | 5000 |  | Viscosity, Pa*s | Pa*s | Liquid | Vibrating wire viscometry | 6.522e-05 | 4.16e-06 | TRUE | 6.522e-05 | 0.06522 | 0.06522 | 0.0006522 | [55 empty] | C,H,O | kept | Liquid | inchikey:LCGLNKUTAGEVQW-UHFFFAOYSA-N | -9.6377 | ok | inchikey | LCGLNKUTAGEVQW-UHFFFAOYSA-N | 8254 |  |  | COC | C2H6O | methoxymethane | LCGLNKUTAGEVQW-UHFFFAOYSA-N | COC | COC | TRUE | TRUE | keep |  | 38 | 243.15 | 373.132 | 129.982 | C;H;O |  | FALSE | FALSE |  | 8254 | existing_pubchem_cid | existing | 249.55 | 3 | 248.33 | 250.9278 | -8 °F ; -24.82 °C ; -23.6 °C | ok
D:\PyProjects\extend\real data\NIST\ThermoML.v2020-09-30\10.1021\je800150h.xml | 10.1021/je800150h | Density, Viscosity, and Electrical Conductivity Measurements on the Ternary System H2O + C2H5OH + LiCl over the Entire Ranges of Solvent Composition and LiCl Solubility from (-5 to +50) deg C | 2008 | J. Chem. Eng. Data | 3 | 1 | ethanol |  | C2H6O | 待定 | ethanol | C2H6O |  | 待定 | LFQSCWFLJHTTHZ-UHFFFAOYSA-N | InChI=1S/C2H6O/c1-2-3/h3H,2H2,1H3 | 268.1 |  | 268.1 | [5 empty] | Viscosity, Pa*s | Pa*s | Liquid | CAPTUB::UFactor:8 | 0.001975 | 9.3e-05 | TRUE | 0.001975 | 1.975 | 1.975 | 0.01975 | [55 empty] | C,H,O | kept | Liquid | inchikey:LFQSCWFLJHTTHZ-UHFFFAOYSA-N | -6.2272 | ok | inchikey | LFQSCWFLJHTTHZ-UHFFFAOYSA-N | 702 |  |  | CCO | C2H6O | ethanol | LFQSCWFLJHTTHZ-UHFFFAOYSA-N | CCO | CCO | TRUE | TRUE | keep |  | 52 | 268.1 | 353.15 | 85.05 | C;H;O |  | FALSE | FALSE |  | 702 | existing_pubchem_cid | existing | 351.4833 | 5 | 351.15 | 351.65 | 173.3 °F ; 78.24 °C ; 78 °C ; 173 °F ; 173 °F | ok
D:\PyProjects\extend\real data\NIST\ThermoML.v2020-09-30\10.1021\je800150h.xml | 10.1021/je800150h | Density, Viscosity, and Electrical Conductivity Measurements on the Ternary System H2O + C2H5OH + LiCl over the Entire Ranges of Solvent Composition and LiCl Solubility from (-5 to +50) deg C | 2008 | J. Chem. Eng. Data | 3 | 1 | ethanol |  | C2H6O | 待定 | ethanol | C2H6O |  | 待定 | LFQSCWFLJHTTHZ-UHFFFAOYSA-N | InChI=1S/C2H6O/c1-2-3/h3H,2H2,1H3 | 273.1 |  | 273.1 | [5 empty] | Viscosity, Pa*s | Pa*s | Liquid | CAPTUB::UFactor:8 | 0.001775 | 8.4e-05 | TRUE | 0.001775 | 1.775 | 1.775 | 0.01775 | [55 empty] | C,H,O | kept | Liquid | inchikey:LFQSCWFLJHTTHZ-UHFFFAOYSA-N | -6.334 | ok | inchikey | LFQSCWFLJHTTHZ-UHFFFAOYSA-N | 702 |  |  | CCO | C2H6O | ethanol | LFQSCWFLJHTTHZ-UHFFFAOYSA-N | CCO | CCO | TRUE | TRUE | keep |  | 52 | 268.1 | 353.15 | 85.05 | C;H;O |  | FALSE | FALSE |  | 702 | existing_pubchem_cid | existing | 351.4833 | 5 | 351.15 | 351.65 | 173.3 °F ; 78.24 °C ; 78 °C ; 173 °F ; 173 °F | ok
D:\PyProjects\extend\real data\NIST\ThermoML.v2020-09-30\10.1016\j.jct.2010.03.022.xml | 10.1016/j.jct.2010.03.022 | PVT, viscosity, and surface tension of ethanol: New measurements and literature data evaluation | 2010 | J. Chem. Thermodyn. | 2 | 1 | ethanol |  | C2H6O | 待定 | ethanol | C2H6O |  | 待定 | LFQSCWFLJHTTHZ-UHFFFAOYSA-N | InChI=1S/C2H6O/c1-2-3/h3H,2H2,1H3 | 273.15 |  | 273.15 | [5 empty] | Viscosity, Pa*s | Pa*s | Liquid | CAPTUB:UFactor:4 | 0.001832 | 4.2e-05 | TRUE | 0.001832 | 1.832 | 1.832 | 0.01832 | [55 empty] | C,H,O | kept | Liquid | inchikey:LFQSCWFLJHTTHZ-UHFFFAOYSA-N | -6.3023 | ok | inchikey | LFQSCWFLJHTTHZ-UHFFFAOYSA-N | 702 |  |  | CCO | C2H6O | ethanol | LFQSCWFLJHTTHZ-UHFFFAOYSA-N | CCO | CCO | TRUE | TRUE | keep |  | 52 | 268.1 | 353.15 | 85.05 | C;H;O |  | FALSE | FALSE |  | 702 | existing_pubchem_cid | existing | 351.4833 | 5 | 351.15 | 351.65 | 173.3 °F ; 78.24 °C ; 78 °C ; 173 °F ; 173 °F | ok
D:\PyProjects\extend\real data\NIST\ThermoML.v2020-09-30\10.1021\je800150h.xml | 10.1021/je800150h | Density, Viscosity, and Electrical Conductivity Measurements on the Ternary System H2O + C2H5OH + LiCl over the Entire Ranges of Solvent Composition and LiCl Solubility from (-5 to +50) deg C | 2008 | J. Chem. Eng. Data | 3 | 1 | ethanol |  | C2H6O | 待定 | ethanol | C2H6O |  | 待定 | LFQSCWFLJHTTHZ-UHFFFAOYSA-N | InChI=1S/C2H6O/c1-2-3/h3H,2H2,1H3 | 278.1 |  | 278.1 | [5 empty] | Viscosity, Pa*s | Pa*s | Liquid | CAPTUB::UFactor:8 | 0.001629 | 7.7e-05 | TRUE | 0.001629 | 1.629 | 1.629 | 0.01629 | [55 empty] | C,H,O | kept | Liquid | inchikey:LFQSCWFLJHTTHZ-UHFFFAOYSA-N | -6.4198 | ok | inchikey | LFQSCWFLJHTTHZ-UHFFFAOYSA-N | 702 |  |  | CCO | C2H6O | ethanol | LFQSCWFLJHTTHZ-UHFFFAOYSA-N | CCO | CCO | TRUE | TRUE | keep |  | 52 | 268.1 | 353.15 | 85.05 | C;H;O |  | FALSE | FALSE |  | 702 | existing_pubchem_cid | existing | 351.4833 | 5 | 351.15 | 351.65 | 173.3 °F ; 78.24 °C ; 78 °C ; 173 °F ; 173 °F | ok
D:\PyProjects\extend\real data\NIST\ThermoML.v2020-09-30\10.1021\je500594z.xml | 10.1021/je500594z | Density, Speed of Sound, Viscosity, and Excess Properties of Binary Mixtures Formed by Ethanol and Bis(trifluorosulfonyl)imide-Based Ionic Liquids | 2015 | J. Chem. Eng. Data | 12 | 1 | ethanol |  | C2H6O | 待定 | ethanol | C2H6O |  | 待定 | LFQSCWFLJHTTHZ-UHFFFAOYSA-N | InChI=1S/C2H6O/c1-2-3/h3H,2H2,1H3 | 278.15 |  | 278.15 | [5 empty] | Viscosity, Pa*s | Pa*s | Liquid | Falling or rolling sphere viscometry | 0.00159 | 1e-05 | TRUE | 0.00159 | 1.59 | 1.59 | 0.0159 | [55 empty] | C,H,O | kept | Liquid | inchikey:LFQSCWFLJHTTHZ-UHFFFAOYSA-N | -6.444 | ok | inchikey | LFQSCWFLJHTTHZ-UHFFFAOYSA-N | 702 |  |  | CCO | C2H6O | ethanol | LFQSCWFLJHTTHZ-UHFFFAOYSA-N | CCO | CCO | TRUE | TRUE | keep |  | 52 | 268.1 | 353.15 | 85.05 | C;H;O |  | FALSE | FALSE |  | 702 | existing_pubchem_cid | existing | 351.4833 | 5 | 351.15 | 351.65 | 173.3 °F ; 78.24 °C ; 78 °C ; 173 °F ; 173 °F | ok
D:\PyProjects\extend\real data\NIST\ThermoML.v2020-09-30\10.1016\j.jct.2010.03.022.xml | 10.1016/j.jct.2010.03.022 | PVT, viscosity, and surface tension of ethanol: New measurements and literature data evaluation | 2010 | J. Chem. Thermodyn. | 2 | 1 | ethanol |  | C2H6O | 待定 | ethanol | C2H6O |  | 待定 | LFQSCWFLJHTTHZ-UHFFFAOYSA-N | InChI=1S/C2H6O/c1-2-3/h3H,2H2,1H3 | 278.6 |  | 278.6 | [5 empty] | Viscosity, Pa*s | Pa*s | Liquid | CAPTUB:UFactor:4 | 0.001649 | 3.9e-05 | TRUE | 0.001649 | 1.649 | 1.649 | 0.01649 | [55 empty] | C,H,O | kept | Liquid | inchikey:LFQSCWFLJHTTHZ-UHFFFAOYSA-N | -6.4076 | ok | inchikey | LFQSCWFLJHTTHZ-UHFFFAOYSA-N | 702 |  |  | CCO | C2H6O | ethanol | LFQSCWFLJHTTHZ-UHFFFAOYSA-N | CCO | CCO | TRUE | TRUE | keep |  | 52 | 268.1 | 353.15 | 85.05 | C;H;O |  | FALSE | FALSE |  | 702 | existing_pubchem_cid | existing | 351.4833 | 5 | 351.15 | 351.65 | 173.3 °F ; 78.24 °C ; 78 °C ; 173 °F ; 173 °F | ok
D:\PyProjects\extend\real data\NIST\ThermoML.v2020-09-30\10.1016\j.jct.2010.03.022.xml | 10.1016/j.jct.2010.03.022 | PVT, viscosity, and surface tension of ethanol: New measurements and literature data evaluation | 2010 | J. Chem. Thermodyn. | 2 | 1 | ethanol |  | C2H6O | 待定 | ethanol | C2H6O |  | 待定 | LFQSCWFLJHTTHZ-UHFFFAOYSA-N | InChI=1S/C2H6O/c1-2-3/h3H,2H2,1H3 | 280.56 |  | 280.56 | [5 empty] | Viscosity, Pa*s | Pa*s | Liquid | CAPTUB:UFactor:4 | 0.001537 | 3.6e-05 | TRUE | 0.001537 | 1.537 | 1.537 | 0.01537 | [55 empty] | C,H,O | kept | Liquid | inchikey:LFQSCWFLJHTTHZ-UHFFFAOYSA-N | -6.4779 | ok | inchikey | LFQSCWFLJHTTHZ-UHFFFAOYSA-N | 702 |  |  | CCO | C2H6O | ethanol | LFQSCWFLJHTTHZ-UHFFFAOYSA-N | CCO | CCO | TRUE | TRUE | keep |  | 52 | 268.1 | 353.15 | 85.05 | C;H;O |  | FALSE | FALSE |  | 702 | existing_pubchem_cid | existing | 351.4833 | 5 | 351.15 | 351.65 | 173.3 °F ; 78.24 °C ; 78 °C ; 173 °F ; 173 °F | ok
D:\PyProjects\extend\real data\NIST\ThermoML.v2020-09-30\10.1016\j.jct.2010.03.022.xml | 10.1016/j.jct.2010.03.022 | PVT, viscosity, and surface tension of ethanol: New measurements and literature data evaluation | 2010 | J. Chem. Thermodyn. | 2 | 1 | ethanol |  | C2H6O | 待定 | ethanol | C2H6O |  | 待定 | LFQSCWFLJHTTHZ-UHFFFAOYSA-N | InChI=1S/C2H6O/c1-2-3/h3H,2H2,1H3 | 281.17 |  | 281.17 | [5 empty] | Viscosity, Pa*s | Pa*s | Liquid | CAPTUB:UFactor:4 | 0.001527 | 3.6e-05 | TRUE | 0.001527 | 1.527 | 1.527 | 0.01527 | [55 empty] | C,H,O | kept | Liquid | inchikey:LFQSCWFLJHTTHZ-UHFFFAOYSA-N | -6.4845 | ok | inchikey | LFQSCWFLJHTTHZ-UHFFFAOYSA-N | 702 |  |  | CCO | C2H6O | ethanol | LFQSCWFLJHTTHZ-UHFFFAOYSA-N | CCO | CCO | TRUE | TRUE | keep |  | 52 | 268.1 | 353.15 | 85.05 | C;H;O |  | FALSE | FALSE |  | 702 | existing_pubchem_cid | existing | 351.4833 | 5 | 351.15 | 351.65 | 173.3 °F ; 78.24 °C ; 78 °C ; 173 °F ; 173 °F | ok
D:\PyProjects\extend\real data\NIST\ThermoML.v2020-09-30\10.1021\je800150h.xml | 10.1021/je800150h | Density, Viscosity, and Electrical Conductivity Measurements on the Ternary System H2O + C2H5OH + LiCl over the Entire Ranges of Solvent Composition and LiCl Solubility from (-5 to +50) deg C | 2008 | J. Chem. Eng. Data | 3 | 1 | ethanol |  | C2H6O | 待定 | ethanol | C2H6O |  | 待定 | LFQSCWFLJHTTHZ-UHFFFAOYSA-N | InChI=1S/C2H6O/c1-2-3/h3H,2H2,1H3 | 283.1 |  | 283.1 | [5 empty] | Viscosity, Pa*s | Pa*s | Liquid | CAPTUB::UFactor:8 | 0.001468 | 7e-05 | TRUE | 0.001468 | 1.468 | 1.468 | 0.01468 | [55 empty] | C,H,O | kept | Liquid | inchikey:LFQSCWFLJHTTHZ-UHFFFAOYSA-N | -6.5239 | ok | inchikey | LFQSCWFLJHTTHZ-UHFFFAOYSA-N | 702 |  |  | CCO | C2H6O | ethanol | LFQSCWFLJHTTHZ-UHFFFAOYSA-N | CCO | CCO | TRUE | TRUE | keep |  | 52 | 268.1 | 353.15 | 85.05 | C;H;O |  | FALSE | FALSE |  | 702 | existing_pubchem_cid | existing | 351.4833 | 5 | 351.15 | 351.65 | 173.3 °F ; 78.24 °C ; 78 °C ; 173 °F ; 173 °F | ok
D:\PyProjects\extend\real data\NIST\ThermoML.v2020-09-30\10.1016\j.jct.2009.06.023.xml | 10.1016/j.jct.2009.06.023 | Density and viscosity of 1-butyl-3-methylimidazolium nitrate with ethanol, 1-propanol, or 1-butanol at several temperatures | 2009 | J. Chem. Thermodyn. | 1 | 1 | ethanol |  | C2H6O | 待定 | ethanol | C2H6O |  | 待定 | LFQSCWFLJHTTHZ-UHFFFAOYSA-N | InChI=1S/C2H6O/c1-2-3/h3H,2H2,1H3 | 283.15 |  | 283.15 | [5 empty] | Viscosity, Pa*s | Pa*s | Liquid | Falling or rolling sphere viscometry | 0.0014179 | 1.54e-05 | TRUE | 0.0014179 | 1.4179 | 1.4179 | 0.014179 | [55 empty] | C,H,O | kept | Liquid | inchikey:LFQSCWFLJHTTHZ-UHFFFAOYSA-N | -6.5586 | ok | inchikey | LFQSCWFLJHTTHZ-UHFFFAOYSA-N | 702 |  |  | CCO | C2H6O | ethanol | LFQSCWFLJHTTHZ-UHFFFAOYSA-N | CCO | CCO | TRUE | TRUE | keep |  | 52 | 268.1 | 353.15 | 85.05 | C;H;O |  | FALSE | FALSE |  | 702 | existing_pubchem_cid | existing | 351.4833 | 5 | 351.15 | 351.65 | 173.3 °F ; 78.24 °C ; 78 °C ; 173 °F ; 173 °F | ok
D:\PyProjects\extend\real data\NIST\ThermoML.v2020-09-30\10.1016\j.jct.2010.03.022.xml | 10.1016/j.jct.2010.03.022 | PVT, viscosity, and surface tension of ethanol: New measurements and literature data evaluation | 2010 | J. Chem. Thermodyn. | 2 | 1 | ethanol |  | C2H6O | 待定 | ethanol | C2H6O |  | 待定 | LFQSCWFLJHTTHZ-UHFFFAOYSA-N | InChI=1S/C2H6O/c1-2-3/h3H,2H2,1H3 | 284.25 |  | 284.25 | [5 empty] | Viscosity, Pa*s | Pa*s | Liquid | CAPTUB:UFactor:4 | 0.001455 | 3.4e-05 | TRUE | 0.001455 | 1.455 | 1.455 | 0.01455 | [55 empty] | C,H,O | kept | Liquid | inchikey:LFQSCWFLJHTTHZ-UHFFFAOYSA-N | -6.5327 | ok | inchikey | LFQSCWFLJHTTHZ-UHFFFAOYSA-N | 702 |  |  | CCO | C2H6O | ethanol | LFQSCWFLJHTTHZ-UHFFFAOYSA-N | CCO | CCO | TRUE | TRUE | keep |  | 52 | 268.1 | 353.15 | 85.05 | C;H;O |  | FALSE | FALSE |  | 702 | existing_pubchem_cid | existing | 351.4833 | 5 | 351.15 | 351.65 | 173.3 °F ; 78.24 °C ; 78 °C ; 173 °F ; 173 °F | ok
D:\PyProjects\extend\real data\NIST\ThermoML.v2020-09-30\10.1021\je050367p.xml | 10.1021/je050367p | Densities, Viscosities, and Refractive Indices for Binary and Ternary Mixtures of Diisopropyl Ether, Ethanol, and 2,2,4-Trimethylpentane | 2006 | J. Chem. Eng. Data | 5 | 1 | ethanol |  | C2H6O | 待定 | ethanol | C2H6O |  | 待定 | LFQSCWFLJHTTHZ-UHFFFAOYSA-N | InChI=1S/C2H6O/c1-2-3/h3H,2H2,1H3 | 288.15 |  | 288.15 |  | 100.5 |  | 100.5 |  | Viscosity, Pa*s | Pa*s | Liquid | Capillary tube (Ostwald; Ubbelohde) method | 0.001309 | 9e-06 | TRUE | 0.001309 | 1.309 | 1.309 | 0.01309 | [55 empty] | C,H,O | kept | Liquid | inchikey:LFQSCWFLJHTTHZ-UHFFFAOYSA-N | -6.6385 | ok | inchikey | LFQSCWFLJHTTHZ-UHFFFAOYSA-N | 702 |  |  | CCO | C2H6O | ethanol | LFQSCWFLJHTTHZ-UHFFFAOYSA-N | CCO | CCO | TRUE | TRUE | keep |  | 52 | 268.1 | 353.15 | 85.05 | C;H;O |  | FALSE | FALSE |  | 702 | existing_pubchem_cid | existing | 351.4833 | 5 | 351.15 | 351.65 | 173.3 °F ; 78.24 °C ; 78 °C ; 173 °F ; 173 °F | ok
D:\PyProjects\extend\real data\NIST\ThermoML.v2020-09-30\10.1016\j.jct.2010.03.022.xml | 10.1016/j.jct.2010.03.022 | PVT, viscosity, and surface tension of ethanol: New measurements and literature data evaluation | 2010 | J. Chem. Thermodyn. | 2 | 1 | ethanol |  | C2H6O | 待定 | ethanol | C2H6O |  | 待定 | LFQSCWFLJHTTHZ-UHFFFAOYSA-N | InChI=1S/C2H6O/c1-2-3/h3H,2H2,1H3 | 288.21 |  | 288.21 | [5 empty] | Viscosity, Pa*s | Pa*s | Liquid | CAPTUB:UFactor:4 | 0.001338 | 3.2e-05 | TRUE | 0.001338 | 1.338 | 1.338 | 0.01338 | [55 empty] | C,H,O | kept | Liquid | inchikey:LFQSCWFLJHTTHZ-UHFFFAOYSA-N | -6.6166 | ok | inchikey | LFQSCWFLJHTTHZ-UHFFFAOYSA-N | 702 |  |  | CCO | C2H6O | ethanol | LFQSCWFLJHTTHZ-UHFFFAOYSA-N | CCO | CCO | TRUE | TRUE | keep |  | 52 | 268.1 | 353.15 | 85.05 | C;H;O |  | FALSE | FALSE |  | 702 | existing_pubchem_cid | existing | 351.4833 | 5 | 351.15 | 351.65 | 173.3 °F ; 78.24 °C ; 78 °C ; 173 °F ; 173 °F | ok
D:\PyProjects\extend\real data\NIST\ThermoML.v2020-09-30\10.1007\s10765-005-8089-2.xml | 10.1007/s10765-005-8089-2 | High-Pressure Viscosity Measurements for the Ethanol + Toluene Binary System | 2005 | Int. J. Thermophys. | 1 | 1 | ethanol |  | C2H6O | 待定 | ethanol | C2H6O |  | 待定 | LFQSCWFLJHTTHZ-UHFFFAOYSA-N | InChI=1S/C2H6O/c1-2-3/h3H,2H2,1H3 | 293.15 |  | 293.15 |  | 100 |  | 100 |  | Viscosity, Pa*s | Pa*s | Liquid | Falling or rolling sphere viscometry | 0.001194 | 2.6e-05 | TRUE | 0.001194 | 1.194 | 1.194 | 0.01194 | [55 empty] | C,H,O | kept | Liquid | inchikey:LFQSCWFLJHTTHZ-UHFFFAOYSA-N | -6.7304 | ok | inchikey | LFQSCWFLJHTTHZ-UHFFFAOYSA-N | 702 |  |  | CCO | C2H6O | ethanol | LFQSCWFLJHTTHZ-UHFFFAOYSA-N | CCO | CCO | TRUE | TRUE | keep |  | 52 | 268.1 | 353.15 | 85.05 | C;H;O |  | FALSE | FALSE |  | 702 | existing_pubchem_cid | existing | 351.4833 | 5 | 351.15 | 351.65 | 173.3 °F ; 78.24 °C ; 78 °C ; 173 °F ; 173 °F | ok
D:\PyProjects\extend\real data\NIST\ThermoML.v2020-09-30\10.1016\j.jct.2010.03.022.xml | 10.1016/j.jct.2010.03.022 | PVT, viscosity, and surface tension of ethanol: New measurements and literature data evaluation | 2010 | J. Chem. Thermodyn. | 2 | 1 | ethanol |  | C2H6O | 待定 | ethanol | C2H6O |  | 待定 | LFQSCWFLJHTTHZ-UHFFFAOYSA-N | InChI=1S/C2H6O/c1-2-3/h3H,2H2,1H3 | 294.19 |  | 294.19 | [5 empty] | Viscosity, Pa*s | Pa*s | Liquid | CAPTUB:UFactor:4 | 0.001192 | 2.9e-05 | TRUE | 0.001192 | 1.192 | 1.192 | 0.01192 | [55 empty] | C,H,O | kept | Liquid | inchikey:LFQSCWFLJHTTHZ-UHFFFAOYSA-N | -6.7321 | ok | inchikey | LFQSCWFLJHTTHZ-UHFFFAOYSA-N | 702 |  |  | CCO | C2H6O | ethanol | LFQSCWFLJHTTHZ-UHFFFAOYSA-N | CCO | CCO | TRUE | TRUE | keep |  | 52 | 268.1 | 353.15 | 85.05 | C;H;O |  | FALSE | FALSE |  | 702 | existing_pubchem_cid | existing | 351.4833 | 5 | 351.15 | 351.65 | 173.3 °F ; 78.24 °C ; 78 °C ; 173 °F ; 173 °F | ok
D:\PyProjects\extend\real data\NIST\ThermoML.v2020-09-30\10.1021\acs.jced.5b00152.xml | 10.1021/acs.jced.5b00152 | Capillary Viscometer and Vibrating Tube Densimeter for Simultaneous Measurements up to 70 MPa and 423 K | 2016 | J. Chem. Eng. Data | 10 | 1 | ethanol |  | C2H6O | 待定 | ethanol | C2H6O |  | 待定 | LFQSCWFLJHTTHZ-UHFFFAOYSA-N | InChI=1S/C2H6O/c1-2-3/h3H,2H2,1H3 | 298.149 |  | 298.149 |  | 17711 |  | 17711 |  | Viscosity, Pa*s | Pa*s | Liquid | Capillary tube (Ostwald; Ubbelohde) method | 0.0012133 | 1.08e-05 | TRUE | 0.0012133 | 1.2133 | 1.2133 | 0.012133 | [55 empty] | C,H,O | kept | Liquid | inchikey:LFQSCWFLJHTTHZ-UHFFFAOYSA-N | -6.7144 | ok | inchikey | LFQSCWFLJHTTHZ-UHFFFAOYSA-N | 702 |  |  | CCO | C2H6O | ethanol | LFQSCWFLJHTTHZ-UHFFFAOYSA-N | CCO | CCO | TRUE | TRUE | keep |  | 52 | 268.1 | 353.15 | 85.05 | C;H;O |  | FALSE | FALSE |  | 702 | existing_pubchem_cid | existing | 351.4833 | 5 | 351.15 | 351.65 | 173.3 °F ; 78.24 °C ; 78 °C ; 173 °F ; 173 °F | ok
D:\PyProjects\extend\real data\NIST\ThermoML.v2020-09-30\10.1016\j.jct.2016.12.036.xml | 10.1016/j.jct.2016.12.036 | Excess molar enthalpies of ethane-1,2-diamine plus primary and secondary alkanols (C1-C4) and correlation with Redlich-Kister, Wilson, NRTL and UNIQUAC models at T = 298 K | 2017 | J. Chem. Thermodyn. | 7 | 1 | ethanol |  | C2H6O | 待定 | ethanol | C2H6O |  | 待定 | LFQSCWFLJHTTHZ-UHFFFAOYSA-N | InChI=1S/C2H6O/c1-2-3/h3H,2H2,1H3 | 298.15 |  | 298.15 |  | 81.5 |  | 81.5 |  | Viscosity, Pa*s | Pa*s | Liquid | Capillary tube (Ostwald; Ubbelohde) method | 0.001093 | 2.3e-05 | TRUE | 0.001093 | 1.093 | 1.093 | 0.01093 | [55 empty] | C,H,O | kept | Liquid | inchikey:LFQSCWFLJHTTHZ-UHFFFAOYSA-N | -6.8188 | ok | inchikey | LFQSCWFLJHTTHZ-UHFFFAOYSA-N | 702 |  |  | CCO | C2H6O | ethanol | LFQSCWFLJHTTHZ-UHFFFAOYSA-N | CCO | CCO | TRUE | TRUE | keep |  | 52 | 268.1 | 353.15 | 85.05 | C;H;O |  | FALSE | FALSE |  | 702 | existing_pubchem_cid | existing | 351.4833 | 5 | 351.15 | 351.65 | 173.3 °F ; 78.24 °C ; 78 °C ; 173 °F ; 173 °F | ok
D:\PyProjects\extend\real data\NIST\ThermoML.v2020-09-30\10.1021\acs.jced.5b00152.xml | 10.1021/acs.jced.5b00152 | Capillary Viscometer and Vibrating Tube Densimeter for Simultaneous Measurements up to 70 MPa and 423 K | 2016 | J. Chem. Eng. Data | 10 | 1 | ethanol |  | C2H6O | 待定 | ethanol | C2H6O |  | 待定 | LFQSCWFLJHTTHZ-UHFFFAOYSA-N | InChI=1S/C2H6O/c1-2-3/h3H,2H2,1H3 | 298.151 |  | 298.151 |  | 1022 |  | 1022 |  | Viscosity, Pa*s | Pa*s | Liquid | Capillary tube (Ostwald; Ubbelohde) method | 0.0010861 | 9.7e-06 | TRUE | 0.0010861 | 1.0861 | 1.0861 | 0.010861 | [55 empty] | C,H,O | kept | Liquid | inchikey:LFQSCWFLJHTTHZ-UHFFFAOYSA-N | -6.8252 | ok | inchikey | LFQSCWFLJHTTHZ-UHFFFAOYSA-N | 702 |  |  | CCO | C2H6O | ethanol | LFQSCWFLJHTTHZ-UHFFFAOYSA-N | CCO | CCO | TRUE | TRUE | keep |  | 52 | 268.1 | 353.15 | 85.05 | C;H;O |  | FALSE | FALSE |  | 702 | existing_pubchem_cid | existing | 351.4833 | 5 | 351.15 | 351.65 | 173.3 °F ; 78.24 °C ; 78 °C ; 173 °F ; 173 °F | ok
D:\PyProjects\extend\real data\NIST\ThermoML.v2020-09-30\10.1021\acs.jced.5b00152.xml | 10.1021/acs.jced.5b00152 | Capillary Viscometer and Vibrating Tube Densimeter for Simultaneous Measurements up to 70 MPa and 423 K | 2016 | J. Chem. Eng. Data | 10 | 1 | ethanol |  | C2H6O | 待定 | ethanol | C2H6O |  | 待定 | LFQSCWFLJHTTHZ-UHFFFAOYSA-N | InChI=1S/C2H6O/c1-2-3/h3H,2H2,1H3 | 298.152 |  | 298.152 |  | 8793 |  | 8793 |  | Viscosity, Pa*s | Pa*s | Liquid | Capillary tube (Ostwald; Ubbelohde) method | 0.0011479 | 1.03e-05 | TRUE | 0.0011479 | 1.1479 | 1.1479 | 0.011479 | [55 empty] | C,H,O | kept | Liquid | inchikey:LFQSCWFLJHTTHZ-UHFFFAOYSA-N | -6.7698 | ok | inchikey | LFQSCWFLJHTTHZ-UHFFFAOYSA-N | 702 |  |  | CCO | C2H6O | ethanol | LFQSCWFLJHTTHZ-UHFFFAOYSA-N | CCO | CCO | TRUE | TRUE | keep |  | 52 | 268.1 | 353.15 | 85.05 | C;H;O |  | FALSE | FALSE |  | 702 | existing_pubchem_cid | existing | 351.4833 | 5 | 351.15 | 351.65 | 173.3 °F ; 78.24 °C ; 78 °C ; 173 °F ; 173 °F | ok
D:\PyProjects\extend\real data\NIST\ThermoML.v2020-09-30\10.1021\acs.jced.5b00152.xml | 10.1021/acs.jced.5b00152 | Capillary Viscometer and Vibrating Tube Densimeter for Simultaneous Measurements up to 70 MPa and 423 K | 2016 | J. Chem. Eng. Data | 10 | 1 | ethanol |  | C2H6O | 待定 | ethanol | C2H6O |  | 待定 | LFQSCWFLJHTTHZ-UHFFFAOYSA-N | InChI=1S/C2H6O/c1-2-3/h3H,2H2,1H3 | 298.153 |  | 298.153 |  | 3922 |  | 3922 |  | Viscosity, Pa*s | Pa*s | Liquid | Capillary tube (Ostwald; Ubbelohde) method | 0.0011115 | 1e-05 | TRUE | 0.0011115 | 1.1115 | 1.1115 | 0.011115 | [55 empty] | C,H,O | kept | Liquid | inchikey:LFQSCWFLJHTTHZ-UHFFFAOYSA-N | -6.802 | ok | inchikey | LFQSCWFLJHTTHZ-UHFFFAOYSA-N | 702 |  |  | CCO | C2H6O | ethanol | LFQSCWFLJHTTHZ-UHFFFAOYSA-N | CCO | CCO | TRUE | TRUE | keep |  | 52 | 268.1 | 353.15 | 85.05 | C;H;O |  | FALSE | FALSE |  | 702 | existing_pubchem_cid | existing | 351.4833 | 5 | 351.15 | 351.65 | 173.3 °F ; 78.24 °C ; 78 °C ; 173 °F ; 173 °F | ok
D:\PyProjects\extend\real data\NIST\ThermoML.v2020-09-30\10.1016\j.jct.2013.09.044.xml | 10.1016/j.jct.2013.09.044 | Deterpenation of eucalyptus essential oil by liquid + liquid extraction: Phase equilibrium and physical properties for model systems at T = 298.2 K | 2014 | J. Chem. Thermodyn. | 6 | 1 | ethanol |  | C2H6O | 待定 | ethanol | C2H6O |  | 待定 | LFQSCWFLJHTTHZ-UHFFFAOYSA-N | InChI=1S/C2H6O/c1-2-3/h3H,2H2,1H3 | 298.2 |  | 298.2 |  | 100 |  | 100 |  | Viscosity, Pa*s | Pa*s | Liquid | Falling or rolling sphere viscometry | 0.0011866 | 0.0001196 | TRUE | 0.0011866 | 1.1866 | 1.1866 | 0.011866 | [55 empty] | C,H,O | kept | Liquid | inchikey:LFQSCWFLJHTTHZ-UHFFFAOYSA-N | -6.7367 | ok | inchikey | LFQSCWFLJHTTHZ-UHFFFAOYSA-N | 702 |  |  | CCO | C2H6O | ethanol | LFQSCWFLJHTTHZ-UHFFFAOYSA-N | CCO | CCO | TRUE | TRUE | keep |  | 52 | 268.1 | 353.15 | 85.05 | C;H;O |  | FALSE | FALSE |  | 702 | existing_pubchem_cid | existing | 351.4833 | 5 | 351.15 | 351.65 | 173.3 °F ; 78.24 °C ; 78 °C ; 173 °F ; 173 °F | ok
D:\PyProjects\extend\real data\NIST\ThermoML.v2020-09-30\10.1016\j.jct.2010.03.022.xml | 10.1016/j.jct.2010.03.022 | PVT, viscosity, and surface tension of ethanol: New measurements and literature data evaluation | 2010 | J. Chem. Thermodyn. | 2 | 1 | ethanol |  | C2H6O | 待定 | ethanol | C2H6O |  | 待定 | LFQSCWFLJHTTHZ-UHFFFAOYSA-N | InChI=1S/C2H6O/c1-2-3/h3H,2H2,1H3 | 298.41 |  | 298.41 | [5 empty] | Viscosity, Pa*s | Pa*s | Liquid | CAPTUB:UFactor:4 | 0.001088 | 2.7e-05 | TRUE | 0.001088 | 1.088 | 1.088 | 0.01088 | [55 empty] | C,H,O | kept | Liquid | inchikey:LFQSCWFLJHTTHZ-UHFFFAOYSA-N | -6.8234 | ok | inchikey | LFQSCWFLJHTTHZ-UHFFFAOYSA-N | 702 |  |  | CCO | C2H6O | ethanol | LFQSCWFLJHTTHZ-UHFFFAOYSA-N | CCO | CCO | TRUE | TRUE | keep |  | 52 | 268.1 | 353.15 | 85.05 | C;H;O |  | FALSE | FALSE |  | 702 | existing_pubchem_cid | existing | 351.4833 | 5 | 351.15 | 351.65 | 173.3 °F ; 78.24 °C ; 78 °C ; 173 °F ; 173 °F | ok
D:\PyProjects\extend\real data\NIST\ThermoML.v2020-09-30\10.1016\j.jct.2010.03.022.xml | 10.1016/j.jct.2010.03.022 | PVT, viscosity, and surface tension of ethanol: New measurements and literature data evaluation | 2010 | J. Chem. Thermodyn. | 2 | 1 | ethanol |  | C2H6O | 待定 | ethanol | C2H6O |  | 待定 | LFQSCWFLJHTTHZ-UHFFFAOYSA-N | InChI=1S/C2H6O/c1-2-3/h3H,2H2,1H3 | 298.55 |  | 298.55 | [5 empty] | Viscosity, Pa*s | Pa*s | Liquid | CAPTUB:UFactor:4 | 0.001088 | 2.7e-05 | TRUE | 0.001088 | 1.088 | 1.088 | 0.01088 | [55 empty] | C,H,O | kept | Liquid | inchikey:LFQSCWFLJHTTHZ-UHFFFAOYSA-N | -6.8234 | ok | inchikey | LFQSCWFLJHTTHZ-UHFFFAOYSA-N | 702 |  |  | CCO | C2H6O | ethanol | LFQSCWFLJHTTHZ-UHFFFAOYSA-N | CCO | CCO | TRUE | TRUE | keep |  | 52 | 268.1 | 353.15 | 85.05 | C;H;O |  | FALSE | FALSE |  | 702 | existing_pubchem_cid | existing | 351.4833 | 5 | 351.15 | 351.65 | 173.3 °F ; 78.24 °C ; 78 °C ; 173 °F ; 173 °F | ok
D:\PyProjects\extend\real data\NIST\ThermoML.v2020-09-30\10.1021\je800633a.xml | 10.1021/je800633a | Densities, Excess Molar Volumes, Viscosity, and Refractive Indices of Binary and Ternary Liquid Mixtures of Methanol (1) + Ethanol (2) + 1,2-Propanediol (3) at P = 81.5 kPa | 2009 | J. Chem. Eng. Data | 2 | 1 | ethanol |  | C2H6O | 待定 | ethanol | C2H6O |  | 待定 | LFQSCWFLJHTTHZ-UHFFFAOYSA-N | InChI=1S/C2H6O/c1-2-3/h3H,2H2,1H3 | 303.15 |  | 303.15 |  | 81.5 |  | 81.5 |  | Viscosity, Pa*s | Pa*s | Liquid | Capillary tube (Ostwald; Ubbelohde) method | 0.000994 | 9e-06 | TRUE | 0.000994 | 0.994 | 0.994 | 0.00994 | [55 empty] | C,H,O | kept | Liquid | inchikey:LFQSCWFLJHTTHZ-UHFFFAOYSA-N | -6.9138 | ok | inchikey | LFQSCWFLJHTTHZ-UHFFFAOYSA-N | 702 |  |  | CCO | C2H6O | ethanol | LFQSCWFLJHTTHZ-UHFFFAOYSA-N | CCO | CCO | TRUE | TRUE | keep |  | 52 | 268.1 | 353.15 | 85.05 | C;H;O |  | FALSE | FALSE |  | 702 | existing_pubchem_cid | existing | 351.4833 | 5 | 351.15 | 351.65 | 173.3 °F ; 78.24 °C ; 78 °C ; 173 °F ; 173 °F | ok
D:\PyProjects\extend\real data\NIST\ThermoML.v2020-09-30\10.1016\j.jct.2010.03.022.xml | 10.1016/j.jct.2010.03.022 | PVT, viscosity, and surface tension of ethanol: New measurements and literature data evaluation | 2010 | J. Chem. Thermodyn. | 2 | 1 | ethanol |  | C2H6O | 待定 | ethanol | C2H6O |  | 待定 | LFQSCWFLJHTTHZ-UHFFFAOYSA-N | InChI=1S/C2H6O/c1-2-3/h3H,2H2,1H3 | 303.2 |  | 303.2 | [5 empty] | Viscosity, Pa*s | Pa*s | Liquid | CAPTUB:UFactor:4 | 0.001 | 2.5e-05 | TRUE | 0.001 | 1 | 1 | 0.01 | [55 empty] | C,H,O | kept | Liquid | inchikey:LFQSCWFLJHTTHZ-UHFFFAOYSA-N | -6.9078 | ok | inchikey | LFQSCWFLJHTTHZ-UHFFFAOYSA-N | 702 |  |  | CCO | C2H6O | ethanol | LFQSCWFLJHTTHZ-UHFFFAOYSA-N | CCO | CCO | TRUE | TRUE | keep |  | 52 | 268.1 | 353.15 | 85.05 | C;H;O |  | FALSE | FALSE |  | 702 | existing_pubchem_cid | existing | 351.4833 | 5 | 351.15 | 351.65 | 173.3 °F ; 78.24 °C ; 78 °C ; 173 °F ; 173 °F | ok
D:\PyProjects\extend\real data\NIST\ThermoML.v2020-09-30\10.1021\je050367p.xml | 10.1021/je050367p | Densities, Viscosities, and Refractive Indices for Binary and Ternary Mixtures of Diisopropyl Ether, Ethanol, and 2,2,4-Trimethylpentane | 2006 | J. Chem. Eng. Data | 5 | 1 | ethanol |  | C2H6O | 待定 | ethanol | C2H6O |  | 待定 | LFQSCWFLJHTTHZ-UHFFFAOYSA-N | InChI=1S/C2H6O/c1-2-3/h3H,2H2,1H3 | 308.15 |  | 308.15 |  | 100.5 |  | 100.5 |  | Viscosity, Pa*s | Pa*s | Liquid | Capillary tube (Ostwald; Ubbelohde) method | 0.000905 | 8e-06 | TRUE | 0.000905 | 0.905 | 0.905 | 0.00905 | [55 empty] | C,H,O | kept | Liquid | inchikey:LFQSCWFLJHTTHZ-UHFFFAOYSA-N | -7.0076 | ok | inchikey | LFQSCWFLJHTTHZ-UHFFFAOYSA-N | 702 |  |  | CCO | C2H6O | ethanol | LFQSCWFLJHTTHZ-UHFFFAOYSA-N | CCO | CCO | TRUE | TRUE | keep |  | 52 | 268.1 | 353.15 | 85.05 | C;H;O |  | FALSE | FALSE |  | 702 | existing_pubchem_cid | existing | 351.4833 | 5 | 351.15 | 351.65 | 173.3 °F ; 78.24 °C ; 78 °C ; 173 °F ; 173 °F | ok
D:\PyProjects\extend\real data\NIST\ThermoML.v2020-09-30\10.1016\j.jct.2010.03.022.xml | 10.1016/j.jct.2010.03.022 | PVT, viscosity, and surface tension of ethanol: New measurements and literature data evaluation | 2010 | J. Chem. Thermodyn. | 2 | 1 | ethanol |  | C2H6O | 待定 | ethanol | C2H6O |  | 待定 | LFQSCWFLJHTTHZ-UHFFFAOYSA-N | InChI=1S/C2H6O/c1-2-3/h3H,2H2,1H3 | 308.23 |  | 308.23 | [5 empty] | Viscosity, Pa*s | Pa*s | Liquid | CAPTUB:UFactor:4 | 0.000914 | 2.3e-05 | TRUE | 0.000914 | 0.914 | 0.914 | 0.00914 | [55 empty] | C,H,O | kept | Liquid | inchikey:LFQSCWFLJHTTHZ-UHFFFAOYSA-N | -6.9977 | ok | inchikey | LFQSCWFLJHTTHZ-UHFFFAOYSA-N | 702 |  |  | CCO | C2H6O | ethanol | LFQSCWFLJHTTHZ-UHFFFAOYSA-N | CCO | CCO | TRUE | TRUE | keep |  | 52 | 268.1 | 353.15 | 85.05 | C;H;O |  | FALSE | FALSE |  | 702 | existing_pubchem_cid | existing | 351.4833 | 5 | 351.15 | 351.65 | 173.3 °F ; 78.24 °C ; 78 °C ; 173 °F ; 173 °F | ok
D:\PyProjects\extend\real data\NIST\ThermoML.v2020-09-30\10.1016\j.jct.2010.03.022.xml | 10.1016/j.jct.2010.03.022 | PVT, viscosity, and surface tension of ethanol: New measurements and literature data evaluation | 2010 | J. Chem. Thermodyn. | 2 | 1 | ethanol |  | C2H6O | 待定 | ethanol | C2H6O |  | 待定 | LFQSCWFLJHTTHZ-UHFFFAOYSA-N | InChI=1S/C2H6O/c1-2-3/h3H,2H2,1H3 | 311.79 |  | 311.79 | [5 empty] | Viscosity, Pa*s | Pa*s | Liquid | CAPTUB:UFactor:4 | 0.000855 | 2.2e-05 | TRUE | 0.000855 | 0.855 | 0.855 | 0.00855 | [55 empty] | C,H,O | kept | Liquid | inchikey:LFQSCWFLJHTTHZ-UHFFFAOYSA-N | -7.0644 | ok | inchikey | LFQSCWFLJHTTHZ-UHFFFAOYSA-N | 702 |  |  | CCO | C2H6O | ethanol | LFQSCWFLJHTTHZ-UHFFFAOYSA-N | CCO | CCO | TRUE | TRUE | keep |  | 52 | 268.1 | 353.15 | 85.05 | C;H;O |  | FALSE | FALSE |  | 702 | existing_pubchem_cid | existing | 351.4833 | 5 | 351.15 | 351.65 | 173.3 °F ; 78.24 °C ; 78 °C ; 173 °F ; 173 °F | ok
D:\PyProjects\extend\real data\NIST\ThermoML.v2020-09-30\10.1007\s10765-005-8089-2.xml | 10.1007/s10765-005-8089-2 | High-Pressure Viscosity Measurements for the Ethanol + Toluene Binary System | 2005 | Int. J. Thermophys. | 1 | 1 | ethanol |  | C2H6O | 待定 | ethanol | C2H6O |  | 待定 | LFQSCWFLJHTTHZ-UHFFFAOYSA-N | InChI=1S/C2H6O/c1-2-3/h3H,2H2,1H3 | 313.15 |  | 313.15 |  | 100 |  | 100 |  | Viscosity, Pa*s | Pa*s | Liquid | Falling or rolling sphere viscometry | 0.000826 | 1.8e-05 | TRUE | 0.000826 | 0.826 | 0.826 | 0.00826 | [55 empty] | C,H,O | kept | Liquid | inchikey:LFQSCWFLJHTTHZ-UHFFFAOYSA-N | -7.0989 | ok | inchikey | LFQSCWFLJHTTHZ-UHFFFAOYSA-N | 702 |  |  | CCO | C2H6O | ethanol | LFQSCWFLJHTTHZ-UHFFFAOYSA-N | CCO | CCO | TRUE | TRUE | keep |  | 52 | 268.1 | 353.15 | 85.05 | C;H;O |  | FALSE | FALSE |  | 702 | existing_pubchem_cid | existing | 351.4833 | 5 | 351.15 | 351.65 | 173.3 °F ; 78.24 °C ; 78 °C ; 173 °F ; 173 °F | ok
D:\PyProjects\extend\real data\NIST\ThermoML.v2020-09-30\10.1021\je100671v.xml | 10.1021/je100671v | Volumetric Properties, Viscosities, and Isobaric Heat Capacities of Imidazolium Octanoate Protic Ionic Liquid in Molecular Solvents | 2010 | J. Chem. Eng. Data | 2 | 1 | ethanol |  | C2H6O | 待定 | ethanol | C2H6O |  | 待定 | LFQSCWFLJHTTHZ-UHFFFAOYSA-N | InChI=1S/C2H6O/c1-2-3/h3H,2H2,1H3 | 318.15 |  | 318.15 | [5 empty] | Viscosity, Pa*s | Pa*s | Liquid | CAPTUB::UFactor:4 | 0.00072 | 2.5e-05 | TRUE | 0.00072 | 0.72 | 0.72 | 0.0072 | [55 empty] | C,H,O | kept | Liquid | inchikey:LFQSCWFLJHTTHZ-UHFFFAOYSA-N | -7.2363 | ok | inchikey | LFQSCWFLJHTTHZ-UHFFFAOYSA-N | 702 |  |  | CCO | C2H6O | ethanol | LFQSCWFLJHTTHZ-UHFFFAOYSA-N | CCO | CCO | TRUE | TRUE | keep |  | 52 | 268.1 | 353.15 | 85.05 | C;H;O |  | FALSE | FALSE |  | 702 | existing_pubchem_cid | existing | 351.4833 | 5 | 351.15 | 351.65 | 173.3 °F ; 78.24 °C ; 78 °C ; 173 °F ; 173 °F | ok
D:\PyProjects\extend\real data\NIST\ThermoML.v2020-09-30\10.1016\j.jct.2010.03.022.xml | 10.1016/j.jct.2010.03.022 | PVT, viscosity, and surface tension of ethanol: New measurements and literature data evaluation | 2010 | J. Chem. Thermodyn. | 2 | 1 | ethanol |  | C2H6O | 待定 | ethanol | C2H6O |  | 待定 | LFQSCWFLJHTTHZ-UHFFFAOYSA-N | InChI=1S/C2H6O/c1-2-3/h3H,2H2,1H3 | 318.99 |  | 318.99 | [5 empty] | Viscosity, Pa*s | Pa*s | Liquid | CAPTUB:UFactor:4 | 0.000756 | 1.9e-05 | TRUE | 0.000756 | 0.756 | 0.756 | 0.00756 | [55 empty] | C,H,O | kept | Liquid | inchikey:LFQSCWFLJHTTHZ-UHFFFAOYSA-N | -7.1875 | ok | inchikey | LFQSCWFLJHTTHZ-UHFFFAOYSA-N | 702 |  |  | CCO | C2H6O | ethanol | LFQSCWFLJHTTHZ-UHFFFAOYSA-N | CCO | CCO | TRUE | TRUE | keep |  | 52 | 268.1 | 353.15 | 85.05 | C;H;O |  | FALSE | FALSE |  | 702 | existing_pubchem_cid | existing | 351.4833 | 5 | 351.15 | 351.65 | 173.3 °F ; 78.24 °C ; 78 °C ; 173 °F ; 173 °F | ok
D:\PyProjects\extend\real data\NIST\ThermoML.v2020-09-30\10.1016\j.jct.2010.03.022.xml | 10.1016/j.jct.2010.03.022 | PVT, viscosity, and surface tension of ethanol: New measurements and literature data evaluation | 2010 | J. Chem. Thermodyn. | 2 | 1 | ethanol |  | C2H6O | 待定 | ethanol | C2H6O |  | 待定 | LFQSCWFLJHTTHZ-UHFFFAOYSA-N | InChI=1S/C2H6O/c1-2-3/h3H,2H2,1H3 | 321.15 |  | 321.15 | [5 empty] | Viscosity, Pa*s | Pa*s | Liquid | CAPTUB:UFactor:4 | 0.00073 | 1.9e-05 | TRUE | 0.00073 | 0.73 | 0.73 | 0.0073 | [55 empty] | C,H,O | kept | Liquid | inchikey:LFQSCWFLJHTTHZ-UHFFFAOYSA-N | -7.2225 | ok | inchikey | LFQSCWFLJHTTHZ-UHFFFAOYSA-N | 702 |  |  | CCO | C2H6O | ethanol | LFQSCWFLJHTTHZ-UHFFFAOYSA-N | CCO | CCO | TRUE | TRUE | keep |  | 52 | 268.1 | 353.15 | 85.05 | C;H;O |  | FALSE | FALSE |  | 702 | existing_pubchem_cid | existing | 351.4833 | 5 | 351.15 | 351.65 | 173.3 °F ; 78.24 °C ; 78 °C ; 173 °F ; 173 °F | ok
D:\PyProjects\extend\real data\NIST\ThermoML.v2020-09-30\10.1021\je100671v.xml | 10.1021/je100671v | Volumetric Properties, Viscosities, and Isobaric Heat Capacities of Imidazolium Octanoate Protic Ionic Liquid in Molecular Solvents | 2010 | J. Chem. Eng. Data | 2 | 1 | ethanol |  | C2H6O | 待定 | ethanol | C2H6O |  | 待定 | LFQSCWFLJHTTHZ-UHFFFAOYSA-N | InChI=1S/C2H6O/c1-2-3/h3H,2H2,1H3 | 323.15 |  | 323.15 | [5 empty] | Viscosity, Pa*s | Pa*s | Liquid | CAPTUB::UFactor:4 | 0.000615 | 2.2e-05 | TRUE | 0.000615 | 0.615 | 0.615 | 0.00615 | [55 empty] | C,H,O | kept | Liquid | inchikey:LFQSCWFLJHTTHZ-UHFFFAOYSA-N | -7.3939 | ok | inchikey | LFQSCWFLJHTTHZ-UHFFFAOYSA-N | 702 |  |  | CCO | C2H6O | ethanol | LFQSCWFLJHTTHZ-UHFFFAOYSA-N | CCO | CCO | TRUE | TRUE | keep |  | 52 | 268.1 | 353.15 | 85.05 | C;H;O |  | FALSE | FALSE |  | 702 | existing_pubchem_cid | existing | 351.4833 | 5 | 351.15 | 351.65 | 173.3 °F ; 78.24 °C ; 78 °C ; 173 °F ; 173 °F | ok
D:\PyProjects\extend\real data\NIST\ThermoML.v2020-09-30\10.1021\acs.jced.5b00152.xml | 10.1021/acs.jced.5b00152 | Capillary Viscometer and Vibrating Tube Densimeter for Simultaneous Measurements up to 70 MPa and 423 K | 2016 | J. Chem. Eng. Data | 10 | 1 | ethanol |  | C2H6O | 待定 | ethanol | C2H6O |  | 待定 | LFQSCWFLJHTTHZ-UHFFFAOYSA-N | InChI=1S/C2H6O/c1-2-3/h3H,2H2,1H3 | 323.152 |  | 323.152 |  | 23256 |  | 23256 |  | Viscosity, Pa*s | Pa*s | Liquid | Capillary tube (Ostwald; Ubbelohde) method | 0.00081532 | 7.43e-06 | TRUE | 0.00081532 | 0.81532 | 0.81532 | 0.0081532 | [55 empty] | C,H,O | kept | Liquid | inchikey:LFQSCWFLJHTTHZ-UHFFFAOYSA-N | -7.1119 | ok | inchikey | LFQSCWFLJHTTHZ-UHFFFAOYSA-N | 702 |  |  | CCO | C2H6O | ethanol | LFQSCWFLJHTTHZ-UHFFFAOYSA-N | CCO | CCO | TRUE | TRUE | keep |  | 52 | 268.1 | 353.15 | 85.05 | C;H;O |  | FALSE | FALSE |  | 702 | existing_pubchem_cid | existing | 351.4833 | 5 | 351.15 | 351.65 | 173.3 °F ; 78.24 °C ; 78 °C ; 173 °F ; 173 °F | ok
D:\PyProjects\extend\real data\NIST\ThermoML.v2020-09-30\10.1021\acs.jced.5b00152.xml | 10.1021/acs.jced.5b00152 | Capillary Viscometer and Vibrating Tube Densimeter for Simultaneous Measurements up to 70 MPa and 423 K | 2016 | J. Chem. Eng. Data | 10 | 1 | ethanol |  | C2H6O | 待定 | ethanol | C2H6O |  | 待定 | LFQSCWFLJHTTHZ-UHFFFAOYSA-N | InChI=1S/C2H6O/c1-2-3/h3H,2H2,1H3 | 323.153 |  | 323.153 |  | 9248 |  | 9248 |  | Viscosity, Pa*s | Pa*s | Liquid | Capillary tube (Ostwald; Ubbelohde) method | 0.00074353 | 6.82e-06 | TRUE | 0.00074353 | 0.74353 | 0.74353 | 0.0074353 | [55 empty] | C,H,O | kept | Liquid | inchikey:LFQSCWFLJHTTHZ-UHFFFAOYSA-N | -7.2041 | ok | inchikey | LFQSCWFLJHTTHZ-UHFFFAOYSA-N | 702 |  |  | CCO | C2H6O | ethanol | LFQSCWFLJHTTHZ-UHFFFAOYSA-N | CCO | CCO | TRUE | TRUE | keep |  | 52 | 268.1 | 353.15 | 85.05 | C;H;O |  | FALSE | FALSE |  | 702 | existing_pubchem_cid | existing | 351.4833 | 5 | 351.15 | 351.65 | 173.3 °F ; 78.24 °C ; 78 °C ; 173 °F ; 173 °F | ok
D:\PyProjects\extend\real data\NIST\ThermoML.v2020-09-30\10.1021\acs.jced.5b00152.xml | 10.1021/acs.jced.5b00152 | Capillary Viscometer and Vibrating Tube Densimeter for Simultaneous Measurements up to 70 MPa and 423 K | 2016 | J. Chem. Eng. Data | 10 | 1 | ethanol |  | C2H6O | 待定 | ethanol | C2H6O |  | 待定 | LFQSCWFLJHTTHZ-UHFFFAOYSA-N | InChI=1S/C2H6O/c1-2-3/h3H,2H2,1H3 | 323.154 |  | 323.154 |  | 3237 |  | 3237 |  | Viscosity, Pa*s | Pa*s | Liquid | Capillary tube (Ostwald; Ubbelohde) method | 0.00071104 | 6.54e-06 | TRUE | 0.00071104 | 0.71104 | 0.71104 | 0.0071104 | [55 empty] | C,H,O | kept | Liquid | inchikey:LFQSCWFLJHTTHZ-UHFFFAOYSA-N | -7.2488 | ok | inchikey | LFQSCWFLJHTTHZ-UHFFFAOYSA-N | 702 |  |  | CCO | C2H6O | ethanol | LFQSCWFLJHTTHZ-UHFFFAOYSA-N | CCO | CCO | TRUE | TRUE | keep |  | 52 | 268.1 | 353.15 | 85.05 | C;H;O |  | FALSE | FALSE |  | 702 | existing_pubchem_cid | existing | 351.4833 | 5 | 351.15 | 351.65 | 173.3 °F ; 78.24 °C ; 78 °C ; 173 °F ; 173 °F | ok
D:\PyProjects\extend\real data\NIST\ThermoML.v2020-09-30\10.1021\acs.jced.5b00152.xml | 10.1021/acs.jced.5b00152 | Capillary Viscometer and Vibrating Tube Densimeter for Simultaneous Measurements up to 70 MPa and 423 K | 2016 | J. Chem. Eng. Data | 10 | 1 | ethanol |  | C2H6O | 待定 | ethanol | C2H6O |  | 待定 | LFQSCWFLJHTTHZ-UHFFFAOYSA-N | InChI=1S/C2H6O/c1-2-3/h3H,2H2,1H3 | 323.155 |  | 323.155 |  | 12839 |  | 12839 |  | Viscosity, Pa*s | Pa*s | Liquid | Capillary tube (Ostwald; Ubbelohde) method | 0.00076157 | 6.97e-06 | TRUE | 0.00076157 | 0.76157 | 0.76157 | 0.0076157 | [55 empty] | C,H,O | kept | Liquid | inchikey:LFQSCWFLJHTTHZ-UHFFFAOYSA-N | -7.1801 | ok | inchikey | LFQSCWFLJHTTHZ-UHFFFAOYSA-N | 702 |  |  | CCO | C2H6O | ethanol | LFQSCWFLJHTTHZ-UHFFFAOYSA-N | CCO | CCO | TRUE | TRUE | keep |  | 52 | 268.1 | 353.15 | 85.05 | C;H;O |  | FALSE | FALSE |  | 702 | existing_pubchem_cid | existing | 351.4833 | 5 | 351.15 | 351.65 | 173.3 °F ; 78.24 °C ; 78 °C ; 173 °F ; 173 °F | ok
D:\PyProjects\extend\real data\NIST\ThermoML.v2020-09-30\10.1021\acs.jced.5b00152.xml | 10.1021/acs.jced.5b00152 | Capillary Viscometer and Vibrating Tube Densimeter for Simultaneous Measurements up to 70 MPa and 423 K | 2016 | J. Chem. Eng. Data | 10 | 1 | ethanol |  | C2H6O | 待定 | ethanol | C2H6O |  | 待定 | LFQSCWFLJHTTHZ-UHFFFAOYSA-N | InChI=1S/C2H6O/c1-2-3/h3H,2H2,1H3 | 323.156 |  | 323.156 |  | 15104 |  | 15104 |  | Viscosity, Pa*s | Pa*s | Liquid | Capillary tube (Ostwald; Ubbelohde) method | 0.00077324 | 7.07e-06 | TRUE | 0.00077324 | 0.77324 | 0.77324 | 0.0077324 | [55 empty] | C,H,O | kept | Liquid | inchikey:LFQSCWFLJHTTHZ-UHFFFAOYSA-N | -7.1649 | ok | inchikey | LFQSCWFLJHTTHZ-UHFFFAOYSA-N | 702 |  |  | CCO | C2H6O | ethanol | LFQSCWFLJHTTHZ-UHFFFAOYSA-N | CCO | CCO | TRUE | TRUE | keep |  | 52 | 268.1 | 353.15 | 85.05 | C;H;O |  | FALSE | FALSE |  | 702 | existing_pubchem_cid | existing | 351.4833 | 5 | 351.15 | 351.65 | 173.3 °F ; 78.24 °C ; 78 °C ; 173 °F ; 173 °F | ok
D:\PyProjects\extend\real data\NIST\ThermoML.v2020-09-30\10.1021\acs.jced.5b00152.xml | 10.1021/acs.jced.5b00152 | Capillary Viscometer and Vibrating Tube Densimeter for Simultaneous Measurements up to 70 MPa and 423 K | 2016 | J. Chem. Eng. Data | 10 | 1 | ethanol |  | C2H6O | 待定 | ethanol | C2H6O |  | 待定 | LFQSCWFLJHTTHZ-UHFFFAOYSA-N | InChI=1S/C2H6O/c1-2-3/h3H,2H2,1H3 | 323.157 |  | 323.157 |  | 626 |  | 626 |  | Viscosity, Pa*s | Pa*s | Liquid | Capillary tube (Ostwald; Ubbelohde) method | 0.00069783 | 6.43e-06 | TRUE | 0.00069783 | 0.69783 | 0.69783 | 0.0069783 | [55 empty] | C,H,O | kept | Liquid | inchikey:LFQSCWFLJHTTHZ-UHFFFAOYSA-N | -7.2675 | ok | inchikey | LFQSCWFLJHTTHZ-UHFFFAOYSA-N | 702 |  |  | CCO | C2H6O | ethanol | LFQSCWFLJHTTHZ-UHFFFAOYSA-N | CCO | CCO | TRUE | TRUE | keep |  | 52 | 268.1 | 353.15 | 85.05 | C;H;O |  | FALSE | FALSE |  | 702 | existing_pubchem_cid | existing | 351.4833 | 5 | 351.15 | 351.65 | 173.3 °F ; 78.24 °C ; 78 °C ; 173 °F ; 173 °F | ok
D:\PyProjects\extend\real data\NIST\ThermoML.v2020-09-30\10.1021\je800942u.xml | 10.1021/je800942u | Densities and Viscosities of (1,6-Hexanediamine + Ethanol) and (1,6-Hexanediamine + Ethanol + Water) Mixtures at T ) (303.15 to 328.15) K | 2009 | J. Chem. Eng. Data | 1 | 1 | ethanol |  | C2H6O | 待定 | ethanol | C2H6O |  | 待定 | LFQSCWFLJHTTHZ-UHFFFAOYSA-N | InChI=1S/C2H6O/c1-2-3/h3H,2H2,1H3 | 328.15 |  | 328.15 | [5 empty] | Viscosity, Pa*s | Pa*s | Liquid | CAPTUB:UFactor:2 | 0.0006104 | 9.6e-06 | TRUE | 0.0006104 | 0.6104 | 0.6104 | 0.006104 | [55 empty] | C,H,O | kept | Liquid | inchikey:LFQSCWFLJHTTHZ-UHFFFAOYSA-N | -7.4014 | ok | inchikey | LFQSCWFLJHTTHZ-UHFFFAOYSA-N | 702 |  |  | CCO | C2H6O | ethanol | LFQSCWFLJHTTHZ-UHFFFAOYSA-N | CCO | CCO | TRUE | TRUE | keep |  | 52 | 268.1 | 353.15 | 85.05 | C;H;O |  | FALSE | FALSE |  | 702 | existing_pubchem_cid | existing | 351.4833 | 5 | 351.15 | 351.65 | 173.3 °F ; 78.24 °C ; 78 °C ; 173 °F ; 173 °F | ok
D:\PyProjects\extend\real data\NIST\ThermoML.v2020-09-30\10.1007\s10765-005-8089-2.xml | 10.1007/s10765-005-8089-2 | High-Pressure Viscosity Measurements for the Ethanol + Toluene Binary System | 2005 | Int. J. Thermophys. | 1 | 1 | ethanol |  | C2H6O | 待定 | ethanol | C2H6O |  | 待定 | LFQSCWFLJHTTHZ-UHFFFAOYSA-N | InChI=1S/C2H6O/c1-2-3/h3H,2H2,1H3 | 333.15 |  | 333.15 |  | 100 |  | 100 |  | Viscosity, Pa*s | Pa*s | Liquid | Falling or rolling sphere viscometry | 0.00059 | 1.3e-05 | TRUE | 0.00059 | 0.59 | 0.59 | 0.0059 | [55 empty] | C,H,O | kept | Liquid | inchikey:LFQSCWFLJHTTHZ-UHFFFAOYSA-N | -7.4354 | ok | inchikey | LFQSCWFLJHTTHZ-UHFFFAOYSA-N | 702 |  |  | CCO | C2H6O | ethanol | LFQSCWFLJHTTHZ-UHFFFAOYSA-N | CCO | CCO | TRUE | TRUE | keep |  | 52 | 268.1 | 353.15 | 85.05 | C;H;O |  | FALSE | FALSE |  | 702 | existing_pubchem_cid | existing | 351.4833 | 5 | 351.15 | 351.65 | 173.3 °F ; 78.24 °C ; 78 °C ; 173 °F ; 173 °F | ok
D:\PyProjects\extend\real data\NIST\ThermoML.v2020-09-30\10.1021\acs.jced.5b00152.xml | 10.1021/acs.jced.5b00152 | Capillary Viscometer and Vibrating Tube Densimeter for Simultaneous Measurements up to 70 MPa and 423 K | 2016 | J. Chem. Eng. Data | 10 | 1 | ethanol |  | C2H6O | 待定 | ethanol | C2H6O |  | 待定 | LFQSCWFLJHTTHZ-UHFFFAOYSA-N | InChI=1S/C2H6O/c1-2-3/h3H,2H2,1H3 | 333.275 |  | 333.275 |  | 16623 |  | 16623 |  | Viscosity, Pa*s | Pa*s | Liquid | Capillary tube (Ostwald; Ubbelohde) method | 0.00065924 | 6.1e-06 | TRUE | 0.00065924 | 0.65924 | 0.65924 | 0.0065924 | [55 empty] | C,H,O | kept | Liquid | inchikey:LFQSCWFLJHTTHZ-UHFFFAOYSA-N | -7.3244 | ok | inchikey | LFQSCWFLJHTTHZ-UHFFFAOYSA-N | 702 |  |  | CCO | C2H6O | ethanol | LFQSCWFLJHTTHZ-UHFFFAOYSA-N | CCO | CCO | TRUE | TRUE | keep |  | 52 | 268.1 | 353.15 | 85.05 | C;H;O |  | FALSE | FALSE |  | 702 | existing_pubchem_cid | existing | 351.4833 | 5 | 351.15 | 351.65 | 173.3 °F ; 78.24 °C ; 78 °C ; 173 °F ; 173 °F | ok
D:\PyProjects\extend\real data\NIST\ThermoML.v2020-09-30\10.1021\acs.jced.5b00152.xml | 10.1021/acs.jced.5b00152 | Capillary Viscometer and Vibrating Tube Densimeter for Simultaneous Measurements up to 70 MPa and 423 K | 2016 | J. Chem. Eng. Data | 10 | 1 | ethanol |  | C2H6O | 待定 | ethanol | C2H6O |  | 待定 | LFQSCWFLJHTTHZ-UHFFFAOYSA-N | InChI=1S/C2H6O/c1-2-3/h3H,2H2,1H3 | 333.276 |  | 333.276 |  | 12887 |  | 12887 |  | Viscosity, Pa*s | Pa*s | Liquid | Capillary tube (Ostwald; Ubbelohde) method | 0.00064211 | 5.95e-06 | TRUE | 0.00064211 | 0.64211 | 0.64211 | 0.0064211 | [55 empty] | C,H,O | kept | Liquid | inchikey:LFQSCWFLJHTTHZ-UHFFFAOYSA-N | -7.3508 | ok | inchikey | LFQSCWFLJHTTHZ-UHFFFAOYSA-N | 702 |  |  | CCO | C2H6O | ethanol | LFQSCWFLJHTTHZ-UHFFFAOYSA-N | CCO | CCO | TRUE | TRUE | keep |  | 52 | 268.1 | 353.15 | 85.05 | C;H;O |  | FALSE | FALSE |  | 702 | existing_pubchem_cid | existing | 351.4833 | 5 | 351.15 | 351.65 | 173.3 °F ; 78.24 °C ; 78 °C ; 173 °F ; 173 °F | ok
D:\PyProjects\extend\real data\NIST\ThermoML.v2020-09-30\10.1021\acs.jced.5b00152.xml | 10.1021/acs.jced.5b00152 | Capillary Viscometer and Vibrating Tube Densimeter for Simultaneous Measurements up to 70 MPa and 423 K | 2016 | J. Chem. Eng. Data | 10 | 1 | ethanol |  | C2H6O | 待定 | ethanol | C2H6O |  | 待定 | LFQSCWFLJHTTHZ-UHFFFAOYSA-N | InChI=1S/C2H6O/c1-2-3/h3H,2H2,1H3 | 333.277 |  | 333.277 |  | 5093 |  | 5093 |  | Viscosity, Pa*s | Pa*s | Liquid | Capillary tube (Ostwald; Ubbelohde) method | 0.00060653 | 5.65e-06 | TRUE | 0.00060653 | 0.60653 | 0.60653 | 0.0060653 | [55 empty] | C,H,O | kept | Liquid | inchikey:LFQSCWFLJHTTHZ-UHFFFAOYSA-N | -7.4078 | ok | inchikey | LFQSCWFLJHTTHZ-UHFFFAOYSA-N | 702 |  |  | CCO | C2H6O | ethanol | LFQSCWFLJHTTHZ-UHFFFAOYSA-N | CCO | CCO | TRUE | TRUE | keep |  | 52 | 268.1 | 353.15 | 85.05 | C;H;O |  | FALSE | FALSE |  | 702 | existing_pubchem_cid | existing | 351.4833 | 5 | 351.15 | 351.65 | 173.3 °F ; 78.24 °C ; 78 °C ; 173 °F ; 173 °F | ok
D:\PyProjects\extend\real data\NIST\ThermoML.v2020-09-30\10.1021\acs.jced.5b00152.xml | 10.1021/acs.jced.5b00152 | Capillary Viscometer and Vibrating Tube Densimeter for Simultaneous Measurements up to 70 MPa and 423 K | 2016 | J. Chem. Eng. Data | 10 | 1 | ethanol |  | C2H6O | 待定 | ethanol | C2H6O |  | 待定 | LFQSCWFLJHTTHZ-UHFFFAOYSA-N | InChI=1S/C2H6O/c1-2-3/h3H,2H2,1H3 | 333.278 |  | 333.278 |  | 1891 |  | 1891 |  | Viscosity, Pa*s | Pa*s | Liquid | Capillary tube (Ostwald; Ubbelohde) method | 0.00059164 | 5.52e-06 | TRUE | 0.00059164 | 0.59164 | 0.59164 | 0.0059164 | [55 empty] | C,H,O | kept | Liquid | inchikey:LFQSCWFLJHTTHZ-UHFFFAOYSA-N | -7.4326 | ok | inchikey | LFQSCWFLJHTTHZ-UHFFFAOYSA-N | 702 |  |  | CCO | C2H6O | ethanol | LFQSCWFLJHTTHZ-UHFFFAOYSA-N | CCO | CCO | TRUE | TRUE | keep |  | 52 | 268.1 | 353.15 | 85.05 | C;H;O |  | FALSE | FALSE |  | 702 | existing_pubchem_cid | existing | 351.4833 | 5 | 351.15 | 351.65 | 173.3 °F ; 78.24 °C ; 78 °C ; 173 °F ; 173 °F | ok
D:\PyProjects\extend\real data\NIST\ThermoML.v2020-09-30\10.1021\acs.jced.5b00152.xml | 10.1021/acs.jced.5b00152 | Capillary Viscometer and Vibrating Tube Densimeter for Simultaneous Measurements up to 70 MPa and 423 K | 2016 | J. Chem. Eng. Data | 10 | 1 | ethanol |  | C2H6O | 待定 | ethanol | C2H6O |  | 待定 | LFQSCWFLJHTTHZ-UHFFFAOYSA-N | InChI=1S/C2H6O/c1-2-3/h3H,2H2,1H3 | 333.279 |  | 333.279 |  | 909 |  | 909 |  | Viscosity, Pa*s | Pa*s | Liquid | Capillary tube (Ostwald; Ubbelohde) method | 0.00058722 | 5.48e-06 | TRUE | 0.00058722 | 0.58722 | 0.58722 | 0.0058722 | [55 empty] | C,H,O | kept | Liquid | inchikey:LFQSCWFLJHTTHZ-UHFFFAOYSA-N | -7.4401 | ok | inchikey | LFQSCWFLJHTTHZ-UHFFFAOYSA-N | 702 |  |  | CCO | C2H6O | ethanol | LFQSCWFLJHTTHZ-UHFFFAOYSA-N | CCO | CCO | TRUE | TRUE | keep |  | 52 | 268.1 | 353.15 | 85.05 | C;H;O |  | FALSE | FALSE |  | 702 | existing_pubchem_cid | existing | 351.4833 | 5 | 351.15 | 351.65 | 173.3 °F ; 78.24 °C ; 78 °C ; 173 °F ; 173 °F | ok
D:\PyProjects\extend\real data\NIST\ThermoML.v2020-09-30\10.1021\je500594z.xml | 10.1021/je500594z | Density, Speed of Sound, Viscosity, and Excess Properties of Binary Mixtures Formed by Ethanol and Bis(trifluorosulfonyl)imide-Based Ionic Liquids | 2015 | J. Chem. Eng. Data | 12 | 1 | ethanol |  | C2H6O | 待定 | ethanol | C2H6O |  | 待定 | LFQSCWFLJHTTHZ-UHFFFAOYSA-N | InChI=1S/C2H6O/c1-2-3/h3H,2H2,1H3 | 338.15 |  | 338.15 | [5 empty] | Viscosity, Pa*s | Pa*s | Liquid | Falling or rolling sphere viscometry | 0.00056 | 1e-05 | TRUE | 0.00056 | 0.56 | 0.56 | 0.0056 | [55 empty] | C,H,O | kept | Liquid | inchikey:LFQSCWFLJHTTHZ-UHFFFAOYSA-N | -7.4876 | ok | inchikey | LFQSCWFLJHTTHZ-UHFFFAOYSA-N | 702 |  |  | CCO | C2H6O | ethanol | LFQSCWFLJHTTHZ-UHFFFAOYSA-N | CCO | CCO | TRUE | TRUE | keep |  | 52 | 268.1 | 353.15 | 85.05 | C;H;O |  | FALSE | FALSE |  | 702 | existing_pubchem_cid | existing | 351.4833 | 5 | 351.15 | 351.65 | 173.3 °F ; 78.24 °C ; 78 °C ; 173 °F ; 173 °F | ok
D:\PyProjects\extend\real data\NIST\ThermoML.v2020-09-30\10.1016\j.jct.2010.03.022.xml | 10.1016/j.jct.2010.03.022 | PVT, viscosity, and surface tension of ethanol: New measurements and literature data evaluation | 2010 | J. Chem. Thermodyn. | 2 | 1 | ethanol |  | C2H6O | 待定 | ethanol | C2H6O |  | 待定 | LFQSCWFLJHTTHZ-UHFFFAOYSA-N | InChI=1S/C2H6O/c1-2-3/h3H,2H2,1H3 | 338.16 |  | 338.16 | [5 empty] | Viscosity, Pa*s | Pa*s | Liquid | CAPTUB:UFactor:4 | 0.000571 | 1.5e-05 | TRUE | 0.000571 | 0.571 | 0.571 | 0.00571 | [55 empty] | C,H,O | kept | Liquid | inchikey:LFQSCWFLJHTTHZ-UHFFFAOYSA-N | -7.4681 | ok | inchikey | LFQSCWFLJHTTHZ-UHFFFAOYSA-N | 702 |  |  | CCO | C2H6O | ethanol | LFQSCWFLJHTTHZ-UHFFFAOYSA-N | CCO | CCO | TRUE | TRUE | keep |  | 52 | 268.1 | 353.15 | 85.05 | C;H;O |  | FALSE | FALSE |  | 702 | existing_pubchem_cid | existing | 351.4833 | 5 | 351.15 | 351.65 | 173.3 °F ; 78.24 °C ; 78 °C ; 173 °F ; 173 °F | ok
D:\PyProjects\extend\real data\NIST\ThermoML.v2020-09-30\10.1016\j.jct.2010.03.022.xml | 10.1016/j.jct.2010.03.022 | PVT, viscosity, and surface tension of ethanol: New measurements and literature data evaluation | 2010 | J. Chem. Thermodyn. | 2 | 1 | ethanol |  | C2H6O | 待定 | ethanol | C2H6O |  | 待定 | LFQSCWFLJHTTHZ-UHFFFAOYSA-N | InChI=1S/C2H6O/c1-2-3/h3H,2H2,1H3 | 343.15 |  | 343.15 | [5 empty] | Viscosity, Pa*s | Pa*s | Liquid | CAPTUB:UFactor:4 | 0.000504 | 1.4e-05 | TRUE | 0.000504 | 0.504 | 0.504 | 0.00504 | [55 empty] | C,H,O | kept | Liquid | inchikey:LFQSCWFLJHTTHZ-UHFFFAOYSA-N | -7.5929 | ok | inchikey | LFQSCWFLJHTTHZ-UHFFFAOYSA-N | 702 |  |  | CCO | C2H6O | ethanol | LFQSCWFLJHTTHZ-UHFFFAOYSA-N | CCO | CCO | TRUE | TRUE | keep |  | 52 | 268.1 | 353.15 | 85.05 | C;H;O |  | FALSE | FALSE |  | 702 | existing_pubchem_cid | existing | 351.4833 | 5 | 351.15 | 351.65 | 173.3 °F ; 78.24 °C ; 78 °C ; 173 °F ; 173 °F | ok
D:\PyProjects\extend\real data\NIST\ThermoML.v2020-09-30\10.1016\j.jct.2010.03.022.xml | 10.1016/j.jct.2010.03.022 | PVT, viscosity, and surface tension of ethanol: New measurements and literature data evaluation | 2010 | J. Chem. Thermodyn. | 2 | 1 | ethanol |  | C2H6O | 待定 | ethanol | C2H6O |  | 待定 | LFQSCWFLJHTTHZ-UHFFFAOYSA-N | InChI=1S/C2H6O/c1-2-3/h3H,2H2,1H3 | 346.15 |  | 346.15 | [5 empty] | Viscosity, Pa*s | Pa*s | Liquid | CAPTUB:UFactor:4 | 0.000488 | 1.4e-05 | TRUE | 0.000488 | 0.488 | 0.488 | 0.00488 | [55 empty] | C,H,O | kept | Liquid | inchikey:LFQSCWFLJHTTHZ-UHFFFAOYSA-N | -7.6252 | ok | inchikey | LFQSCWFLJHTTHZ-UHFFFAOYSA-N | 702 |  |  | CCO | C2H6O | ethanol | LFQSCWFLJHTTHZ-UHFFFAOYSA-N | CCO | CCO | TRUE | TRUE | keep |  | 52 | 268.1 | 353.15 | 85.05 | C;H;O |  | FALSE | FALSE |  | 702 | existing_pubchem_cid | existing | 351.4833 | 5 | 351.15 | 351.65 | 173.3 °F ; 78.24 °C ; 78 °C ; 173 °F ; 173 °F | ok
D:\PyProjects\extend\real data\NIST\ThermoML.v2020-09-30\10.1021\je8008254.xml | 10.1021/je8008254 | Temperature and Composition Dependence of the Density and Viscosity of Binary Mixtures of {1-Butyl-3-methylimidazolium Thiocyanate + 1-Alcohols} | 2009 | J. Chem. Eng. Data | 6 | 1 | ethanol |  | C2H6O | 待定 | ethanol | C2H6O |  | 待定 | LFQSCWFLJHTTHZ-UHFFFAOYSA-N | InChI=1S/C2H6O/c1-2-3/h3H,2H2,1H3 | 348.15 |  | 348.15 | [5 empty] | Viscosity, Pa*s | Pa*s | Liquid | CAPTUB::UFactor:8 | 0.000512 | 2.8e-05 | TRUE | 0.000512 | 0.512 | 0.512 | 0.00512 | [55 empty] | C,H,O | kept | Liquid | inchikey:LFQSCWFLJHTTHZ-UHFFFAOYSA-N | -7.5772 | ok | inchikey | LFQSCWFLJHTTHZ-UHFFFAOYSA-N | 702 |  |  | CCO | C2H6O | ethanol | LFQSCWFLJHTTHZ-UHFFFAOYSA-N | CCO | CCO | TRUE | TRUE | keep |  | 52 | 268.1 | 353.15 | 85.05 | C;H;O |  | FALSE | FALSE |  | 702 | existing_pubchem_cid | existing | 351.4833 | 5 | 351.15 | 351.65 | 173.3 °F ; 78.24 °C ; 78 °C ; 173 °F ; 173 °F | ok
D:\PyProjects\extend\real data\NIST\ThermoML.v2020-09-30\10.1007\s10765-005-8089-2.xml | 10.1007/s10765-005-8089-2 | High-Pressure Viscosity Measurements for the Ethanol + Toluene Binary System | 2005 | Int. J. Thermophys. | 1 | 1 | ethanol |  | C2H6O | 待定 | ethanol | C2H6O |  | 待定 | LFQSCWFLJHTTHZ-UHFFFAOYSA-N | InChI=1S/C2H6O/c1-2-3/h3H,2H2,1H3 | 353.15 |  | 353.15 |  | 20000 |  | 20000 |  | Viscosity, Pa*s | Pa*s | Liquid | Falling or rolling sphere viscometry | 0.00051 | 1.1e-05 | TRUE | 0.00051 | 0.51 | 0.51 | 0.0051 | [55 empty] | C,H,O | kept | Liquid | inchikey:LFQSCWFLJHTTHZ-UHFFFAOYSA-N | -7.5811 | ok | inchikey | LFQSCWFLJHTTHZ-UHFFFAOYSA-N | 702 |  |  | CCO | C2H6O | ethanol | LFQSCWFLJHTTHZ-UHFFFAOYSA-N | CCO | CCO | TRUE | TRUE | keep |  | 52 | 268.1 | 353.15 | 85.05 | C;H;O |  | FALSE | FALSE |  | 702 | existing_pubchem_cid | existing | 351.4833 | 5 | 351.15 | 351.65 | 173.3 °F ; 78.24 °C ; 78 °C ; 173 °F ; 173 °F | ok
D:\PyProjects\extend\real data\NIST\ThermoML.v2020-09-30\10.1021\acs.jced.7b00321.xml | 10.1021/acs.jced.7b00321 | Volumetric and Viscometric Properties of Alcohol Amines + Ethanol Binary Mixtures | 2017 | J. Chem. Eng. Data | 4 | 1 | N-(2-aminoethyl)ethanolamine |  | C4H12N2O | 待定 | N-(2-aminoethyl)ethanolamine | C4H12N2O |  | 待定 | LHIJANUOQQMGNT-UHFFFAOYSA-N | InChI=1S/C4H12N2O/c5-1-2-6-3-4-7/h6-7H,1-5H2 | 293.15 |  | 293.15 | [5 empty] | Viscosity, Pa*s | Pa*s | Liquid | Capillary tube (Ostwald; Ubbelohde) method | 0.13619 | 0.00358 | TRUE | 0.13619 | 136.19 | 136.19 | 1.3619 | [55 empty] | C,H,N,O | kept | Liquid | inchikey:LHIJANUOQQMGNT-UHFFFAOYSA-N | -1.9937 | ok | inchikey | LHIJANUOQQMGNT-UHFFFAOYSA-N | 8112 |  |  | C(CNCCO)N | C4H12N2O | 2-(2-aminoethylamino)ethanol | LHIJANUOQQMGNT-UHFFFAOYSA-N | C(CNCCO)N | C(CNCCO)N | TRUE | TRUE | keep |  | 10 | 293.15 | 343.15 | 50 | C;H;N;O |  | FALSE | FALSE |  | 8112 | existing_pubchem_cid | existing | 512.0389 | 4 | 412.15 | 516.85 | 460 to 464 °F ; 238-40 °C ; 243.7 °C ; 460-464 °F | ok
D:\PyProjects\extend\real data\NIST\ThermoML.v2020-09-30\10.1021\je060032n.xml | 10.1021/je060032n | Volumetric Properties, Viscosities, and Refractive Indices for Aqueous 2-((2-Aminoethyl)amino)ethanol Solutions from (298.15 to 343.15) K | 2006 | J. Chem. Eng. Data | 2 | 1 | N-(2-aminoethyl)ethanolamine |  | C4H12N2O | 待定 | N-(2-aminoethyl)ethanolamine | C4H12N2O |  | 待定 | LHIJANUOQQMGNT-UHFFFAOYSA-N | InChI=1S/C4H12N2O/c5-1-2-6-3-4-7/h6-7H,1-5H2 | 298.15 |  | 298.15 | [5 empty] | Viscosity, Pa*s | Pa*s | Liquid | Capillary tube (Ostwald; Ubbelohde) method | 0.0986 | 0.0032 | TRUE | 0.0986 | 98.6 | 98.6 | 0.986 | [55 empty] | C,H,N,O | kept | Liquid | inchikey:LHIJANUOQQMGNT-UHFFFAOYSA-N | -2.3167 | ok | inchikey | LHIJANUOQQMGNT-UHFFFAOYSA-N | 8112 |  |  | C(CNCCO)N | C4H12N2O | 2-(2-aminoethylamino)ethanol | LHIJANUOQQMGNT-UHFFFAOYSA-N | C(CNCCO)N | C(CNCCO)N | TRUE | TRUE | keep |  | 10 | 293.15 | 343.15 | 50 | C;H;N;O |  | FALSE | FALSE |  | 8112 | existing_pubchem_cid | existing | 512.0389 | 4 | 412.15 | 516.85 | 460 to 464 °F ; 238-40 °C ; 243.7 °C ; 460-464 °F | ok
D:\PyProjects\extend\real data\NIST\ThermoML.v2020-09-30\10.1021\je060032n.xml | 10.1021/je060032n | Volumetric Properties, Viscosities, and Refractive Indices for Aqueous 2-((2-Aminoethyl)amino)ethanol Solutions from (298.15 to 343.15) K | 2006 | J. Chem. Eng. Data | 2 | 1 | N-(2-aminoethyl)ethanolamine |  | C4H12N2O | 待定 | N-(2-aminoethyl)ethanolamine | C4H12N2O |  | 待定 | LHIJANUOQQMGNT-UHFFFAOYSA-N | InChI=1S/C4H12N2O/c5-1-2-6-3-4-7/h6-7H,1-5H2 | 303.15 |  | 303.15 | [5 empty] | Viscosity, Pa*s | Pa*s | Liquid | Capillary tube (Ostwald; Ubbelohde) method | 0.0705 | 0.0022 | TRUE | 0.0705 | 70.5 | 70.5 | 0.705 | [55 empty] | C,H,N,O | kept | Liquid | inchikey:LHIJANUOQQMGNT-UHFFFAOYSA-N | -2.6521 | ok | inchikey | LHIJANUOQQMGNT-UHFFFAOYSA-N | 8112 |  |  | C(CNCCO)N | C4H12N2O | 2-(2-aminoethylamino)ethanol | LHIJANUOQQMGNT-UHFFFAOYSA-N | C(CNCCO)N | C(CNCCO)N | TRUE | TRUE | keep |  | 10 | 293.15 | 343.15 | 50 | C;H;N;O |  | FALSE | FALSE |  | 8112 | existing_pubchem_cid | existing | 512.0389 | 4 | 412.15 | 516.85 | 460 to 464 °F ; 238-40 °C ; 243.7 °C ; 460-464 °F | ok
D:\PyProjects\extend\real data\NIST\ThermoML.v2020-09-30\10.1021\acs.jced.9b00171.xml | 10.1021/acs.jced.9b00171 | Experimental Data and Modeling for Viscosity and Refractive Index of Aqueous Mixtures with 2-(Methylamino)ethanol (MAE) and Aminoethylethanolamine (AEEA) | 2019 | J. Chem. Eng. Data | 3 | 1 | N-(2-aminoethyl)ethanolamine |  | C4H12N2O | 待定 | N-(2-aminoethyl)ethanolamine | C4H12N2O |  | 待定 | LHIJANUOQQMGNT-UHFFFAOYSA-N | InChI=1S/C4H12N2O/c5-1-2-6-3-4-7/h6-7H,1-5H2 | 308.15 |  | 308.15 | [5 empty] | Viscosity, Pa*s | Pa*s | Liquid | Oscillating disk viscometry | 0.05294 | 0.01256 | TRUE | 0.05294 | 52.94 | 52.94 | 0.5294 | [55 empty] | C,H,N,O | kept | Liquid | inchikey:LHIJANUOQQMGNT-UHFFFAOYSA-N | -2.9386 | ok | inchikey | LHIJANUOQQMGNT-UHFFFAOYSA-N | 8112 |  |  | C(CNCCO)N | C4H12N2O | 2-(2-aminoethylamino)ethanol | LHIJANUOQQMGNT-UHFFFAOYSA-N | C(CNCCO)N | C(CNCCO)N | TRUE | TRUE | keep |  | 10 | 293.15 | 343.15 | 50 | C;H;N;O |  | FALSE | FALSE |  | 8112 | existing_pubchem_cid | existing | 512.0389 | 4 | 412.15 | 516.85 | 460 to 464 °F ; 238-40 °C ; 243.7 °C ; 460-464 °F | ok
D:\PyProjects\extend\real data\NIST\ThermoML.v2020-09-30\10.1021\acs.jced.9b00171.xml | 10.1021/acs.jced.9b00171 | Experimental Data and Modeling for Viscosity and Refractive Index of Aqueous Mixtures with 2-(Methylamino)ethanol (MAE) and Aminoethylethanolamine (AEEA) | 2019 | J. Chem. Eng. Data | 3 | 1 | N-(2-aminoethyl)ethanolamine |  | C4H12N2O | 待定 | N-(2-aminoethyl)ethanolamine | C4H12N2O |  | 待定 | LHIJANUOQQMGNT-UHFFFAOYSA-N | InChI=1S/C4H12N2O/c5-1-2-6-3-4-7/h6-7H,1-5H2 | 313.15 |  | 313.15 | [5 empty] | Viscosity, Pa*s | Pa*s | Liquid | Oscillating disk viscometry | 0.03767 | 0.00905 | TRUE | 0.03767 | 37.67 | 37.67 | 0.3767 | [55 empty] | C,H,N,O | kept | Liquid | inchikey:LHIJANUOQQMGNT-UHFFFAOYSA-N | -3.2789 | ok | inchikey | LHIJANUOQQMGNT-UHFFFAOYSA-N | 8112 |  |  | C(CNCCO)N | C4H12N2O | 2-(2-aminoethylamino)ethanol | LHIJANUOQQMGNT-UHFFFAOYSA-N | C(CNCCO)N | C(CNCCO)N | TRUE | TRUE | keep |  | 10 | 293.15 | 343.15 | 50 | C;H;N;O |  | FALSE | FALSE |  | 8112 | existing_pubchem_cid | existing | 512.0389 | 4 | 412.15 | 516.85 | 460 to 464 °F ; 238-40 °C ; 243.7 °C ; 460-464 °F | ok
D:\PyProjects\extend\real data\NIST\ThermoML.v2020-09-30\10.1021\acs.jced.9b00171.xml | 10.1021/acs.jced.9b00171 | Experimental Data and Modeling for Viscosity and Refractive Index of Aqueous Mixtures with 2-(Methylamino)ethanol (MAE) and Aminoethylethanolamine (AEEA) | 2019 | J. Chem. Eng. Data | 3 | 1 | N-(2-aminoethyl)ethanolamine |  | C4H12N2O | 待定 | N-(2-aminoethyl)ethanolamine | C4H12N2O |  | 待定 | LHIJANUOQQMGNT-UHFFFAOYSA-N | InChI=1S/C4H12N2O/c5-1-2-6-3-4-7/h6-7H,1-5H2 | 318.15 |  | 318.15 | [5 empty] | Viscosity, Pa*s | Pa*s | Liquid | Oscillating disk viscometry | 0.02823 | 0.00654 | TRUE | 0.02823 | 28.23 | 28.23 | 0.2823 | [55 empty] | C,H,N,O | kept | Liquid | inchikey:LHIJANUOQQMGNT-UHFFFAOYSA-N | -3.5674 | ok | inchikey | LHIJANUOQQMGNT-UHFFFAOYSA-N | 8112 |  |  | C(CNCCO)N | C4H12N2O | 2-(2-aminoethylamino)ethanol | LHIJANUOQQMGNT-UHFFFAOYSA-N | C(CNCCO)N | C(CNCCO)N | TRUE | TRUE | keep |  | 10 | 293.15 | 343.15 | 50 | C;H;N;O |  | FALSE | FALSE |  | 8112 | existing_pubchem_cid | existing | 512.0389 | 4 | 412.15 | 516.85 | 460 to 464 °F ; 238-40 °C ; 243.7 °C ; 460-464 °F | ok
D:\PyProjects\extend\real data\NIST\ThermoML.v2020-09-30\10.1021\acs.jced.9b00171.xml | 10.1021/acs.jced.9b00171 | Experimental Data and Modeling for Viscosity and Refractive Index of Aqueous Mixtures with 2-(Methylamino)ethanol (MAE) and Aminoethylethanolamine (AEEA) | 2019 | J. Chem. Eng. Data | 3 | 1 | N-(2-aminoethyl)ethanolamine |  | C4H12N2O | 待定 | N-(2-aminoethyl)ethanolamine | C4H12N2O |  | 待定 | LHIJANUOQQMGNT-UHFFFAOYSA-N | InChI=1S/C4H12N2O/c5-1-2-6-3-4-7/h6-7H,1-5H2 | 323.15 |  | 323.15 | [5 empty] | Viscosity, Pa*s | Pa*s | Liquid | Oscillating disk viscometry | 0.02155 | 0.00494 | TRUE | 0.02155 | 21.55 | 21.55 | 0.2155 | [55 empty] | C,H,N,O | kept | Liquid | inchikey:LHIJANUOQQMGNT-UHFFFAOYSA-N | -3.8374 | ok | inchikey | LHIJANUOQQMGNT-UHFFFAOYSA-N | 8112 |  |  | C(CNCCO)N | C4H12N2O | 2-(2-aminoethylamino)ethanol | LHIJANUOQQMGNT-UHFFFAOYSA-N | C(CNCCO)N | C(CNCCO)N | TRUE | TRUE | keep |  | 10 | 293.15 | 343.15 | 50 | C;H;N;O |  | FALSE | FALSE |  | 8112 | existing_pubchem_cid | existing | 512.0389 | 4 | 412.15 | 516.85 | 460 to 464 °F ; 238-40 °C ; 243.7 °C ; 460-464 °F | ok
D:\PyProjects\extend\real data\NIST\ThermoML.v2020-09-30\10.1021\acs.jced.9b00171.xml | 10.1021/acs.jced.9b00171 | Experimental Data and Modeling for Viscosity and Refractive Index of Aqueous Mixtures with 2-(Methylamino)ethanol (MAE) and Aminoethylethanolamine (AEEA) | 2019 | J. Chem. Eng. Data | 3 | 1 | N-(2-aminoethyl)ethanolamine |  | C4H12N2O | 待定 | N-(2-aminoethyl)ethanolamine | C4H12N2O |  | 待定 | LHIJANUOQQMGNT-UHFFFAOYSA-N | InChI=1S/C4H12N2O/c5-1-2-6-3-4-7/h6-7H,1-5H2 | 328.15 |  | 328.15 | [5 empty] | Viscosity, Pa*s | Pa*s | Liquid | Oscillating disk viscometry | 0.01643 | 0.00375 | TRUE | 0.01643 | 16.43 | 16.43 | 0.1643 | [55 empty] | C,H,N,O | kept | Liquid | inchikey:LHIJANUOQQMGNT-UHFFFAOYSA-N | -4.1086 | ok | inchikey | LHIJANUOQQMGNT-UHFFFAOYSA-N | 8112 |  |  | C(CNCCO)N | C4H12N2O | 2-(2-aminoethylamino)ethanol | LHIJANUOQQMGNT-UHFFFAOYSA-N | C(CNCCO)N | C(CNCCO)N | TRUE | TRUE | keep |  | 10 | 293.15 | 343.15 | 50 | C;H;N;O |  | FALSE | FALSE |  | 8112 | existing_pubchem_cid | existing | 512.0389 | 4 | 412.15 | 516.85 | 460 to 464 °F ; 238-40 °C ; 243.7 °C ; 460-464 °F | ok
D:\PyProjects\extend\real data\NIST\ThermoML.v2020-09-30\10.1021\acs.jced.9b00171.xml | 10.1021/acs.jced.9b00171 | Experimental Data and Modeling for Viscosity and Refractive Index of Aqueous Mixtures with 2-(Methylamino)ethanol (MAE) and Aminoethylethanolamine (AEEA) | 2019 | J. Chem. Eng. Data | 3 | 1 | N-(2-aminoethyl)ethanolamine |  | C4H12N2O | 待定 | N-(2-aminoethyl)ethanolamine | C4H12N2O |  | 待定 | LHIJANUOQQMGNT-UHFFFAOYSA-N | InChI=1S/C4H12N2O/c5-1-2-6-3-4-7/h6-7H,1-5H2 | 333.15 |  | 333.15 | [5 empty] | Viscosity, Pa*s | Pa*s | Liquid | Oscillating disk viscometry | 0.01274 | 0.00296 | TRUE | 0.01274 | 12.74 | 12.74 | 0.1274 | [55 empty] | C,H,N,O | kept | Liquid | inchikey:LHIJANUOQQMGNT-UHFFFAOYSA-N | -4.363 | ok | inchikey | LHIJANUOQQMGNT-UHFFFAOYSA-N | 8112 |  |  | C(CNCCO)N | C4H12N2O | 2-(2-aminoethylamino)ethanol | LHIJANUOQQMGNT-UHFFFAOYSA-N | C(CNCCO)N | C(CNCCO)N | TRUE | TRUE | keep |  | 10 | 293.15 | 343.15 | 50 | C;H;N;O |  | FALSE | FALSE |  | 8112 | existing_pubchem_cid | existing | 512.0389 | 4 | 412.15 | 516.85 | 460 to 464 °F ; 238-40 °C ; 243.7 °C ; 460-464 °F | ok
D:\PyProjects\extend\real data\NIST\ThermoML.v2020-09-30\10.1021\je060032n.xml | 10.1021/je060032n | Volumetric Properties, Viscosities, and Refractive Indices for Aqueous 2-((2-Aminoethyl)amino)ethanol Solutions from (298.15 to 343.15) K | 2006 | J. Chem. Eng. Data | 2 | 1 | N-(2-aminoethyl)ethanolamine |  | C4H12N2O | 待定 | N-(2-aminoethyl)ethanolamine | C4H12N2O |  | 待定 | LHIJANUOQQMGNT-UHFFFAOYSA-N | InChI=1S/C4H12N2O/c5-1-2-6-3-4-7/h6-7H,1-5H2 | 343.15 |  | 343.15 | [5 empty] | Viscosity, Pa*s | Pa*s | Liquid | Capillary tube (Ostwald; Ubbelohde) method | 0.0101 | 0.0003 | TRUE | 0.0101 | 10.1 | 10.1 | 0.101 | [55 empty] | C,H,N,O | kept | Liquid | inchikey:LHIJANUOQQMGNT-UHFFFAOYSA-N | -4.5952 | ok | inchikey | LHIJANUOQQMGNT-UHFFFAOYSA-N | 8112 |  |  | C(CNCCO)N | C4H12N2O | 2-(2-aminoethylamino)ethanol | LHIJANUOQQMGNT-UHFFFAOYSA-N | C(CNCCO)N | C(CNCCO)N | TRUE | TRUE | keep |  | 10 | 293.15 | 343.15 | 50 | C;H;N;O |  | FALSE | FALSE |  | 8112 | existing_pubchem_cid | existing | 512.0389 | 4 | 412.15 | 516.85 | 460 to 464 °F ; 238-40 °C ; 243.7 °C ; 460-464 °F | ok
D:\PyProjects\extend\real data\NIST\ThermoML.v2020-09-30\10.1021\je301301j.xml | 10.1021/je301301j | Density, Viscosity, and Isobaric Heat Capacity of the Mixture (1-Butanol + 1-Hexene) | 2013 | J. Chem. Eng. Data | 2 | 1 | hex-1-ene |  | C6H12 | 待定 | hex-1-ene | C6H12 |  | 待定 | LIKMAJRDDDTEIG-UHFFFAOYSA-N | InChI=1S/C6H12/c1-3-5-6-4-2/h3H,1,4-6H2,2H3 | 293.15 |  | 293.15 | [5 empty] | Viscosity, Pa*s | Pa*s | Liquid | Concentric cylinders viscometry | 0.00028 | 7e-06 | TRUE | 0.00028 | 0.28 | 0.28 | 0.0028 | [55 empty] | C,H | kept | Liquid | inchikey:LIKMAJRDDDTEIG-UHFFFAOYSA-N | -8.1807 | ok | inchikey | LIKMAJRDDDTEIG-UHFFFAOYSA-N | 11597 |  |  | CCCCC=C | C6H12 | hex-1-ene | LIKMAJRDDDTEIG-UHFFFAOYSA-N | CCCCC=C | CCCCC=C | TRUE | TRUE | keep |  | 41 | 293.15 | 472.02 | 178.87 | C;H |  | FALSE | FALSE |  | 11597 | existing_pubchem_cid | existing | 336.55 | 3 | 336.15 | 336.65 | 146.3 °F ; 63.4 °C ; 63 °C | ok
D:\PyProjects\extend\real data\NIST\ThermoML.v2020-09-30\10.1021\je401015e.xml | 10.1021/je401015e | Experimental Study and Correlation Models of the Density and Viscosity of 1-Hexene and 1-Heptene at Temperatures from (298 to 473) K and Pressures up to 245 MPa | 2014 | J. Chem. Eng. Data | 2 | 1 | hex-1-ene |  | C6H12 | 待定 | hex-1-ene | C6H12 |  | 待定 | LIKMAJRDDDTEIG-UHFFFAOYSA-N | InChI=1S/C6H12/c1-3-5-6-4-2/h3H,1,4-6H2,2H3 | 298.15 |  | 298.15 |  | 98 |  | 98 |  | Viscosity, Pa*s | Pa*s | Liquid | SPHERE:UFactor:4 | 0.000271 | 9e-06 | TRUE | 0.000271 | 0.271 | 0.271 | 0.00271 | [55 empty] | C,H | kept | Liquid | inchikey:LIKMAJRDDDTEIG-UHFFFAOYSA-N | -8.2134 | ok | inchikey | LIKMAJRDDDTEIG-UHFFFAOYSA-N | 11597 |  |  | CCCCC=C | C6H12 | hex-1-ene | LIKMAJRDDDTEIG-UHFFFAOYSA-N | CCCCC=C | CCCCC=C | TRUE | TRUE | keep |  | 41 | 293.15 | 472.02 | 178.87 | C;H |  | FALSE | FALSE |  | 11597 | existing_pubchem_cid | existing | 336.55 | 3 | 336.15 | 336.65 | 146.3 °F ; 63.4 °C ; 63 °C | ok
D:\PyProjects\extend\real data\NIST\ThermoML.v2020-09-30\10.1021\je401015e.xml | 10.1021/je401015e | Experimental Study and Correlation Models of the Density and Viscosity of 1-Hexene and 1-Heptene at Temperatures from (298 to 473) K and Pressures up to 245 MPa | 2014 | J. Chem. Eng. Data | 2 | 1 | hex-1-ene |  | C6H12 | 待定 | hex-1-ene | C6H12 |  | 待定 | LIKMAJRDDDTEIG-UHFFFAOYSA-N | InChI=1S/C6H12/c1-3-5-6-4-2/h3H,1,4-6H2,2H3 | 303.15 |  | 303.15 |  | 98 |  | 98 |  | Viscosity, Pa*s | Pa*s | Liquid | SPHERE:UFactor:4 | 0.000256 | 9e-06 | TRUE | 0.000256 | 0.256 | 0.256 | 0.00256 | [55 empty] | C,H | kept | Liquid | inchikey:LIKMAJRDDDTEIG-UHFFFAOYSA-N | -8.2703 | ok | inchikey | LIKMAJRDDDTEIG-UHFFFAOYSA-N | 11597 |  |  | CCCCC=C | C6H12 | hex-1-ene | LIKMAJRDDDTEIG-UHFFFAOYSA-N | CCCCC=C | CCCCC=C | TRUE | TRUE | keep |  | 41 | 293.15 | 472.02 | 178.87 | C;H |  | FALSE | FALSE |  | 11597 | existing_pubchem_cid | existing | 336.55 | 3 | 336.15 | 336.65 | 146.3 °F ; 63.4 °C ; 63 °C | ok
D:\PyProjects\extend\real data\NIST\ThermoML.v2020-09-30\10.1021\je401015e.xml | 10.1021/je401015e | Experimental Study and Correlation Models of the Density and Viscosity of 1-Hexene and 1-Heptene at Temperatures from (298 to 473) K and Pressures up to 245 MPa | 2014 | J. Chem. Eng. Data | 2 | 1 | hex-1-ene |  | C6H12 | 待定 | hex-1-ene | C6H12 |  | 待定 | LIKMAJRDDDTEIG-UHFFFAOYSA-N | InChI=1S/C6H12/c1-3-5-6-4-2/h3H,1,4-6H2,2H3 | 312.92 |  | 312.92 |  | 98 |  | 98 |  | Viscosity, Pa*s | Pa*s | Liquid | SPHERE:UFactor:4 | 0.000232 | 8e-06 | TRUE | 0.000232 | 0.232 | 0.232 | 0.00232 | [55 empty] | C,H | kept | Liquid | inchikey:LIKMAJRDDDTEIG-UHFFFAOYSA-N | -8.3688 | ok | inchikey | LIKMAJRDDDTEIG-UHFFFAOYSA-N | 11597 |  |  | CCCCC=C | C6H12 | hex-1-ene | LIKMAJRDDDTEIG-UHFFFAOYSA-N | CCCCC=C | CCCCC=C | TRUE | TRUE | keep |  | 41 | 293.15 | 472.02 | 178.87 | C;H |  | FALSE | FALSE |  | 11597 | existing_pubchem_cid | existing | 336.55 | 3 | 336.15 | 336.65 | 146.3 °F ; 63.4 °C ; 63 °C | ok
D:\PyProjects\extend\real data\NIST\ThermoML.v2020-09-30\10.1021\je301301j.xml | 10.1021/je301301j | Density, Viscosity, and Isobaric Heat Capacity of the Mixture (1-Butanol + 1-Hexene) | 2013 | J. Chem. Eng. Data | 2 | 1 | hex-1-ene |  | C6H12 | 待定 | hex-1-ene | C6H12 |  | 待定 | LIKMAJRDDDTEIG-UHFFFAOYSA-N | InChI=1S/C6H12/c1-3-5-6-4-2/h3H,1,4-6H2,2H3 | 313.15 |  | 313.15 | [5 empty] | Viscosity, Pa*s | Pa*s | Liquid | Concentric cylinders viscometry | 0.000236 | 6e-06 | TRUE | 0.000236 | 0.236 | 0.236 | 0.00236 | [55 empty] | C,H | kept | Liquid | inchikey:LIKMAJRDDDTEIG-UHFFFAOYSA-N | -8.3517 | ok | inchikey | LIKMAJRDDDTEIG-UHFFFAOYSA-N | 11597 |  |  | CCCCC=C | C6H12 | hex-1-ene | LIKMAJRDDDTEIG-UHFFFAOYSA-N | CCCCC=C | CCCCC=C | TRUE | TRUE | keep |  | 41 | 293.15 | 472.02 | 178.87 | C;H |  | FALSE | FALSE |  | 11597 | existing_pubchem_cid | existing | 336.55 | 3 | 336.15 | 336.65 | 146.3 °F ; 63.4 °C ; 63 °C | ok
D:\PyProjects\extend\real data\NIST\ThermoML.v2020-09-30\10.1021\je401015e.xml | 10.1021/je401015e | Experimental Study and Correlation Models of the Density and Viscosity of 1-Hexene and 1-Heptene at Temperatures from (298 to 473) K and Pressures up to 245 MPa | 2014 | J. Chem. Eng. Data | 2 | 1 | hex-1-ene |  | C6H12 | 待定 | hex-1-ene | C6H12 |  | 待定 | LIKMAJRDDDTEIG-UHFFFAOYSA-N | InChI=1S/C6H12/c1-3-5-6-4-2/h3H,1,4-6H2,2H3 | 325.17 |  | 325.17 |  | 98 |  | 98 |  | Viscosity, Pa*s | Pa*s | Liquid | SPHERE:UFactor:4 | 0.00021 | 7e-06 | TRUE | 0.00021 | 0.21 | 0.21 | 0.0021 | [55 empty] | C,H | kept | Liquid | inchikey:LIKMAJRDDDTEIG-UHFFFAOYSA-N | -8.4684 | ok | inchikey | LIKMAJRDDDTEIG-UHFFFAOYSA-N | 11597 |  |  | CCCCC=C | C6H12 | hex-1-ene | LIKMAJRDDDTEIG-UHFFFAOYSA-N | CCCCC=C | CCCCC=C | TRUE | TRUE | keep |  | 41 | 293.15 | 472.02 | 178.87 | C;H |  | FALSE | FALSE |  | 11597 | existing_pubchem_cid | existing | 336.55 | 3 | 336.15 | 336.65 | 146.3 °F ; 63.4 °C ; 63 °C | ok
D:\PyProjects\extend\real data\NIST\ThermoML.v2020-09-30\10.1021\je401015e.xml | 10.1021/je401015e | Experimental Study and Correlation Models of the Density and Viscosity of 1-Hexene and 1-Heptene at Temperatures from (298 to 473) K and Pressures up to 245 MPa | 2014 | J. Chem. Eng. Data | 2 | 1 | hex-1-ene |  | C6H12 | 待定 | hex-1-ene | C6H12 |  | 待定 | LIKMAJRDDDTEIG-UHFFFAOYSA-N | InChI=1S/C6H12/c1-3-5-6-4-2/h3H,1,4-6H2,2H3 | 325.99 |  | 325.99 |  | 98060 |  | 98060 |  | Viscosity, Pa*s | Pa*s | Liquid | SPHERE:UFactor:4 | 0.000442 | 1.5e-05 | TRUE | 0.000442 | 0.442 | 0.442 | 0.00442 | [55 empty] | C,H | kept | Liquid | inchikey:LIKMAJRDDDTEIG-UHFFFAOYSA-N | -7.7242 | ok | inchikey | LIKMAJRDDDTEIG-UHFFFAOYSA-N | 11597 |  |  | CCCCC=C | C6H12 | hex-1-ene | LIKMAJRDDDTEIG-UHFFFAOYSA-N | CCCCC=C | CCCCC=C | TRUE | TRUE | keep |  | 41 | 293.15 | 472.02 | 178.87 | C;H |  | FALSE | FALSE |  | 11597 | existing_pubchem_cid | existing | 336.55 | 3 | 336.15 | 336.65 | 146.3 °F ; 63.4 °C ; 63 °C | ok
D:\PyProjects\extend\real data\NIST\ThermoML.v2020-09-30\10.1021\je401015e.xml | 10.1021/je401015e | Experimental Study and Correlation Models of the Density and Viscosity of 1-Hexene and 1-Heptene at Temperatures from (298 to 473) K and Pressures up to 245 MPa | 2014 | J. Chem. Eng. Data | 2 | 1 | hex-1-ene |  | C6H12 | 待定 | hex-1-ene | C6H12 |  | 待定 | LIKMAJRDDDTEIG-UHFFFAOYSA-N | InChI=1S/C6H12/c1-3-5-6-4-2/h3H,1,4-6H2,2H3 | 326 |  | 326 |  | 24510 |  | 24510 |  | Viscosity, Pa*s | Pa*s | Liquid | SPHERE:UFactor:4 | 0.000274 | 9e-06 | TRUE | 0.000274 | 0.274 | 0.274 | 0.00274 | [55 empty] | C,H | kept | Liquid | inchikey:LIKMAJRDDDTEIG-UHFFFAOYSA-N | -8.2024 | ok | inchikey | LIKMAJRDDDTEIG-UHFFFAOYSA-N | 11597 |  |  | CCCCC=C | C6H12 | hex-1-ene | LIKMAJRDDDTEIG-UHFFFAOYSA-N | CCCCC=C | CCCCC=C | TRUE | TRUE | keep |  | 41 | 293.15 | 472.02 | 178.87 | C;H |  | FALSE | FALSE |  | 11597 | existing_pubchem_cid | existing | 336.55 | 3 | 336.15 | 336.65 | 146.3 °F ; 63.4 °C ; 63 °C | ok
D:\PyProjects\extend\real data\NIST\ThermoML.v2020-09-30\10.1021\je401015e.xml | 10.1021/je401015e | Experimental Study and Correlation Models of the Density and Viscosity of 1-Hexene and 1-Heptene at Temperatures from (298 to 473) K and Pressures up to 245 MPa | 2014 | J. Chem. Eng. Data | 2 | 1 | hex-1-ene |  | C6H12 | 待定 | hex-1-ene | C6H12 |  | 待定 | LIKMAJRDDDTEIG-UHFFFAOYSA-N | InChI=1S/C6H12/c1-3-5-6-4-2/h3H,1,4-6H2,2H3 | 326.02 |  | 326.02 |  | 49030 |  | 49030 |  | Viscosity, Pa*s | Pa*s | Liquid | SPHERE:UFactor:4 | 0.000328 | 1.1e-05 | TRUE | 0.000328 | 0.328 | 0.328 | 0.00328 | [55 empty] | C,H | kept | Liquid | inchikey:LIKMAJRDDDTEIG-UHFFFAOYSA-N | -8.0225 | ok | inchikey | LIKMAJRDDDTEIG-UHFFFAOYSA-N | 11597 |  |  | CCCCC=C | C6H12 | hex-1-ene | LIKMAJRDDDTEIG-UHFFFAOYSA-N | CCCCC=C | CCCCC=C | TRUE | TRUE | keep |  | 41 | 293.15 | 472.02 | 178.87 | C;H |  | FALSE | FALSE |  | 11597 | existing_pubchem_cid | existing | 336.55 | 3 | 336.15 | 336.65 | 146.3 °F ; 63.4 °C ; 63 °C | ok
D:\PyProjects\extend\real data\NIST\ThermoML.v2020-09-30\10.1021\je401015e.xml | 10.1021/je401015e | Experimental Study and Correlation Models of the Density and Viscosity of 1-Hexene and 1-Heptene at Temperatures from (298 to 473) K and Pressures up to 245 MPa | 2014 | J. Chem. Eng. Data | 2 | 1 | hex-1-ene |  | C6H12 | 待定 | hex-1-ene | C6H12 |  | 待定 | LIKMAJRDDDTEIG-UHFFFAOYSA-N | InChI=1S/C6H12/c1-3-5-6-4-2/h3H,1,4-6H2,2H3 | 326.05 |  | 326.05 |  | 147100 |  | 147100 |  | Viscosity, Pa*s | Pa*s | Liquid | SPHERE:UFactor:4 | 0.000561 | 1.9e-05 | TRUE | 0.000561 | 0.561 | 0.561 | 0.00561 | [55 empty] | C,H | kept | Liquid | inchikey:LIKMAJRDDDTEIG-UHFFFAOYSA-N | -7.4858 | ok | inchikey | LIKMAJRDDDTEIG-UHFFFAOYSA-N | 11597 |  |  | CCCCC=C | C6H12 | hex-1-ene | LIKMAJRDDDTEIG-UHFFFAOYSA-N | CCCCC=C | CCCCC=C | TRUE | TRUE | keep |  | 41 | 293.15 | 472.02 | 178.87 | C;H |  | FALSE | FALSE |  | 11597 | existing_pubchem_cid | existing | 336.55 | 3 | 336.15 | 336.65 | 146.3 °F ; 63.4 °C ; 63 °C | ok
D:\PyProjects\extend\real data\NIST\ThermoML.v2020-09-30\10.1021\je401015e.xml | 10.1021/je401015e | Experimental Study and Correlation Models of the Density and Viscosity of 1-Hexene and 1-Heptene at Temperatures from (298 to 473) K and Pressures up to 245 MPa | 2014 | J. Chem. Eng. Data | 2 | 1 | hex-1-ene |  | C6H12 | 待定 | hex-1-ene | C6H12 |  | 待定 | LIKMAJRDDDTEIG-UHFFFAOYSA-N | InChI=1S/C6H12/c1-3-5-6-4-2/h3H,1,4-6H2,2H3 | 326.12 |  | 326.12 |  | 196130 |  | 196130 |  | Viscosity, Pa*s | Pa*s | Liquid | SPHERE:UFactor:4 | 0.000694 | 2.3e-05 | TRUE | 0.000694 | 0.694 | 0.694 | 0.00694 | [55 empty] | C,H | kept | Liquid | inchikey:LIKMAJRDDDTEIG-UHFFFAOYSA-N | -7.273 | ok | inchikey | LIKMAJRDDDTEIG-UHFFFAOYSA-N | 11597 |  |  | CCCCC=C | C6H12 | hex-1-ene | LIKMAJRDDDTEIG-UHFFFAOYSA-N | CCCCC=C | CCCCC=C | TRUE | TRUE | keep |  | 41 | 293.15 | 472.02 | 178.87 | C;H |  | FALSE | FALSE |  | 11597 | existing_pubchem_cid | existing | 336.55 | 3 | 336.15 | 336.65 | 146.3 °F ; 63.4 °C ; 63 °C | ok
D:\PyProjects\extend\real data\NIST\ThermoML.v2020-09-30\10.1021\je401015e.xml | 10.1021/je401015e | Experimental Study and Correlation Models of the Density and Viscosity of 1-Hexene and 1-Heptene at Temperatures from (298 to 473) K and Pressures up to 245 MPa | 2014 | J. Chem. Eng. Data | 2 | 1 | hex-1-ene |  | C6H12 | 待定 | hex-1-ene | C6H12 |  | 待定 | LIKMAJRDDDTEIG-UHFFFAOYSA-N | InChI=1S/C6H12/c1-3-5-6-4-2/h3H,1,4-6H2,2H3 | 326.15 |  | 326.15 |  | 245160 |  | 245160 |  | Viscosity, Pa*s | Pa*s | Liquid | SPHERE:UFactor:4 | 0.000836 | 2.8e-05 | TRUE | 0.000836 | 0.836 | 0.836 | 0.00836 | [55 empty] | C,H | kept | Liquid | inchikey:LIKMAJRDDDTEIG-UHFFFAOYSA-N | -7.0869 | ok | inchikey | LIKMAJRDDDTEIG-UHFFFAOYSA-N | 11597 |  |  | CCCCC=C | C6H12 | hex-1-ene | LIKMAJRDDDTEIG-UHFFFAOYSA-N | CCCCC=C | CCCCC=C | TRUE | TRUE | keep |  | 41 | 293.15 | 472.02 | 178.87 | C;H |  | FALSE | FALSE |  | 11597 | existing_pubchem_cid | existing | 336.55 | 3 | 336.15 | 336.65 | 146.3 °F ; 63.4 °C ; 63 °C | ok
D:\PyProjects\extend\real data\NIST\ThermoML.v2020-09-30\10.1021\je401015e.xml | 10.1021/je401015e | Experimental Study and Correlation Models of the Density and Viscosity of 1-Hexene and 1-Heptene at Temperatures from (298 to 473) K and Pressures up to 245 MPa | 2014 | J. Chem. Eng. Data | 2 | 1 | hex-1-ene |  | C6H12 | 待定 | hex-1-ene | C6H12 |  | 待定 | LIKMAJRDDDTEIG-UHFFFAOYSA-N | InChI=1S/C6H12/c1-3-5-6-4-2/h3H,1,4-6H2,2H3 | 364.25 |  | 364.25 |  | 245160 |  | 245160 |  | Viscosity, Pa*s | Pa*s | Liquid | SPHERE:UFactor:4 | 0.000628 | 2.1e-05 | TRUE | 0.000628 | 0.628 | 0.628 | 0.00628 | [55 empty] | C,H | kept | Liquid | inchikey:LIKMAJRDDDTEIG-UHFFFAOYSA-N | -7.373 | ok | inchikey | LIKMAJRDDDTEIG-UHFFFAOYSA-N | 11597 |  |  | CCCCC=C | C6H12 | hex-1-ene | LIKMAJRDDDTEIG-UHFFFAOYSA-N | CCCCC=C | CCCCC=C | TRUE | TRUE | keep |  | 41 | 293.15 | 472.02 | 178.87 | C;H |  | FALSE | FALSE |  | 11597 | existing_pubchem_cid | existing | 336.55 | 3 | 336.15 | 336.65 | 146.3 °F ; 63.4 °C ; 63 °C | ok
D:\PyProjects\extend\real data\NIST\ThermoML.v2020-09-30\10.1021\je401015e.xml | 10.1021/je401015e | Experimental Study and Correlation Models of the Density and Viscosity of 1-Hexene and 1-Heptene at Temperatures from (298 to 473) K and Pressures up to 245 MPa | 2014 | J. Chem. Eng. Data | 2 | 1 | hex-1-ene |  | C6H12 | 待定 | hex-1-ene | C6H12 |  | 待定 | LIKMAJRDDDTEIG-UHFFFAOYSA-N | InChI=1S/C6H12/c1-3-5-6-4-2/h3H,1,4-6H2,2H3 | 364.63 |  | 364.63 |  | 196130 |  | 196130 |  | Viscosity, Pa*s | Pa*s | Liquid | SPHERE:UFactor:4 | 0.00054 | 1.8e-05 | TRUE | 0.00054 | 0.54 | 0.54 | 0.0054 | [55 empty] | C,H | kept | Liquid | inchikey:LIKMAJRDDDTEIG-UHFFFAOYSA-N | -7.5239 | ok | inchikey | LIKMAJRDDDTEIG-UHFFFAOYSA-N | 11597 |  |  | CCCCC=C | C6H12 | hex-1-ene | LIKMAJRDDDTEIG-UHFFFAOYSA-N | CCCCC=C | CCCCC=C | TRUE | TRUE | keep |  | 41 | 293.15 | 472.02 | 178.87 | C;H |  | FALSE | FALSE |  | 11597 | existing_pubchem_cid | existing | 336.55 | 3 | 336.15 | 336.65 | 146.3 °F ; 63.4 °C ; 63 °C | ok
D:\PyProjects\extend\real data\NIST\ThermoML.v2020-09-30\10.1021\je401015e.xml | 10.1021/je401015e | Experimental Study and Correlation Models of the Density and Viscosity of 1-Hexene and 1-Heptene at Temperatures from (298 to 473) K and Pressures up to 245 MPa | 2014 | J. Chem. Eng. Data | 2 | 1 | hex-1-ene |  | C6H12 | 待定 | hex-1-ene | C6H12 |  | 待定 | LIKMAJRDDDTEIG-UHFFFAOYSA-N | InChI=1S/C6H12/c1-3-5-6-4-2/h3H,1,4-6H2,2H3 | 364.69 |  | 364.69 |  | 49030 |  | 49030 |  | Viscosity, Pa*s | Pa*s | Liquid | SPHERE:UFactor:4 | 0.000254 | 9e-06 | TRUE | 0.000254 | 0.254 | 0.254 | 0.00254 | [55 empty] | C,H | kept | Liquid | inchikey:LIKMAJRDDDTEIG-UHFFFAOYSA-N | -8.2782 | ok | inchikey | LIKMAJRDDDTEIG-UHFFFAOYSA-N | 11597 |  |  | CCCCC=C | C6H12 | hex-1-ene | LIKMAJRDDDTEIG-UHFFFAOYSA-N | CCCCC=C | CCCCC=C | TRUE | TRUE | keep |  | 41 | 293.15 | 472.02 | 178.87 | C;H |  | FALSE | FALSE |  | 11597 | existing_pubchem_cid | existing | 336.55 | 3 | 336.15 | 336.65 | 146.3 °F ; 63.4 °C ; 63 °C | ok
D:\PyProjects\extend\real data\NIST\ThermoML.v2020-09-30\10.1021\je401015e.xml | 10.1021/je401015e | Experimental Study and Correlation Models of the Density and Viscosity of 1-Hexene and 1-Heptene at Temperatures from (298 to 473) K and Pressures up to 245 MPa | 2014 | J. Chem. Eng. Data | 2 | 1 | hex-1-ene |  | C6H12 | 待定 | hex-1-ene | C6H12 |  | 待定 | LIKMAJRDDDTEIG-UHFFFAOYSA-N | InChI=1S/C6H12/c1-3-5-6-4-2/h3H,1,4-6H2,2H3 | 364.73 |  | 364.73 |  | 24510 |  | 24510 |  | Viscosity, Pa*s | Pa*s | Liquid | SPHERE:UFactor:4 | 0.000214 | 7e-06 | TRUE | 0.000214 | 0.214 | 0.214 | 0.00214 | [55 empty] | C,H | kept | Liquid | inchikey:LIKMAJRDDDTEIG-UHFFFAOYSA-N | -8.4495 | ok | inchikey | LIKMAJRDDDTEIG-UHFFFAOYSA-N | 11597 |  |  | CCCCC=C | C6H12 | hex-1-ene | LIKMAJRDDDTEIG-UHFFFAOYSA-N | CCCCC=C | CCCCC=C | TRUE | TRUE | keep |  | 41 | 293.15 | 472.02 | 178.87 | C;H |  | FALSE | FALSE |  | 11597 | existing_pubchem_cid | existing | 336.55 | 3 | 336.15 | 336.65 | 146.3 °F ; 63.4 °C ; 63 °C | ok
D:\PyProjects\extend\real data\NIST\ThermoML.v2020-09-30\10.1021\je401015e.xml | 10.1021/je401015e | Experimental Study and Correlation Models of the Density and Viscosity of 1-Hexene and 1-Heptene at Temperatures from (298 to 473) K and Pressures up to 245 MPa | 2014 | J. Chem. Eng. Data | 2 | 1 | hex-1-ene |  | C6H12 | 待定 | hex-1-ene | C6H12 |  | 待定 | LIKMAJRDDDTEIG-UHFFFAOYSA-N | InChI=1S/C6H12/c1-3-5-6-4-2/h3H,1,4-6H2,2H3 | 364.75 |  | 364.75 |  | 98060 |  | 98060 |  | Viscosity, Pa*s | Pa*s | Liquid | SPHERE:UFactor:4 | 0.000346 | 1.2e-05 | TRUE | 0.000346 | 0.346 | 0.346 | 0.00346 | [55 empty] | C,H | kept | Liquid | inchikey:LIKMAJRDDDTEIG-UHFFFAOYSA-N | -7.9691 | ok | inchikey | LIKMAJRDDDTEIG-UHFFFAOYSA-N | 11597 |  |  | CCCCC=C | C6H12 | hex-1-ene | LIKMAJRDDDTEIG-UHFFFAOYSA-N | CCCCC=C | CCCCC=C | TRUE | TRUE | keep |  | 41 | 293.15 | 472.02 | 178.87 | C;H |  | FALSE | FALSE |  | 11597 | existing_pubchem_cid | existing | 336.55 | 3 | 336.15 | 336.65 | 146.3 °F ; 63.4 °C ; 63 °C | ok
D:\PyProjects\extend\real data\NIST\ThermoML.v2020-09-30\10.1021\je401015e.xml | 10.1021/je401015e | Experimental Study and Correlation Models of the Density and Viscosity of 1-Hexene and 1-Heptene at Temperatures from (298 to 473) K and Pressures up to 245 MPa | 2014 | J. Chem. Eng. Data | 2 | 1 | hex-1-ene |  | C6H12 | 待定 | hex-1-ene | C6H12 |  | 待定 | LIKMAJRDDDTEIG-UHFFFAOYSA-N | InChI=1S/C6H12/c1-3-5-6-4-2/h3H,1,4-6H2,2H3 | 364.83 |  | 364.83 |  | 147100 |  | 147100 |  | Viscosity, Pa*s | Pa*s | Liquid | SPHERE:UFactor:4 | 0.000437 | 1.5e-05 | TRUE | 0.000437 | 0.437 | 0.437 | 0.00437 | [55 empty] | C,H | kept | Liquid | inchikey:LIKMAJRDDDTEIG-UHFFFAOYSA-N | -7.7356 | ok | inchikey | LIKMAJRDDDTEIG-UHFFFAOYSA-N | 11597 |  |  | CCCCC=C | C6H12 | hex-1-ene | LIKMAJRDDDTEIG-UHFFFAOYSA-N | CCCCC=C | CCCCC=C | TRUE | TRUE | keep |  | 41 | 293.15 | 472.02 | 178.87 | C;H |  | FALSE | FALSE |  | 11597 | existing_pubchem_cid | existing | 336.55 | 3 | 336.15 | 336.65 | 146.3 °F ; 63.4 °C ; 63 °C | ok
D:\PyProjects\extend\real data\NIST\ThermoML.v2020-09-30\10.1021\je401015e.xml | 10.1021/je401015e | Experimental Study and Correlation Models of the Density and Viscosity of 1-Hexene and 1-Heptene at Temperatures from (298 to 473) K and Pressures up to 245 MPa | 2014 | J. Chem. Eng. Data | 2 | 1 | hex-1-ene |  | C6H12 | 待定 | hex-1-ene | C6H12 |  | 待定 | LIKMAJRDDDTEIG-UHFFFAOYSA-N | InChI=1S/C6H12/c1-3-5-6-4-2/h3H,1,4-6H2,2H3 | 398.25 |  | 398.25 |  | 147100 |  | 147100 |  | Viscosity, Pa*s | Pa*s | Liquid | SPHERE:UFactor:4 | 0.000363 | 1.2e-05 | TRUE | 0.000363 | 0.363 | 0.363 | 0.00363 | [55 empty] | C,H | kept | Liquid | inchikey:LIKMAJRDDDTEIG-UHFFFAOYSA-N | -7.9211 | ok | inchikey | LIKMAJRDDDTEIG-UHFFFAOYSA-N | 11597 |  |  | CCCCC=C | C6H12 | hex-1-ene | LIKMAJRDDDTEIG-UHFFFAOYSA-N | CCCCC=C | CCCCC=C | TRUE | TRUE | keep |  | 41 | 293.15 | 472.02 | 178.87 | C;H |  | FALSE | FALSE |  | 11597 | existing_pubchem_cid | existing | 336.55 | 3 | 336.15 | 336.65 | 146.3 °F ; 63.4 °C ; 63 °C | ok
D:\PyProjects\extend\real data\NIST\ThermoML.v2020-09-30\10.1021\je401015e.xml | 10.1021/je401015e | Experimental Study and Correlation Models of the Density and Viscosity of 1-Hexene and 1-Heptene at Temperatures from (298 to 473) K and Pressures up to 245 MPa | 2014 | J. Chem. Eng. Data | 2 | 1 | hex-1-ene |  | C6H12 | 待定 | hex-1-ene | C6H12 |  | 待定 | LIKMAJRDDDTEIG-UHFFFAOYSA-N | InChI=1S/C6H12/c1-3-5-6-4-2/h3H,1,4-6H2,2H3 | 398.35 |  | 398.35 |  | 245160 |  | 245160 |  | Viscosity, Pa*s | Pa*s | Liquid | SPHERE:UFactor:4 | 0.000516 | 1.7e-05 | TRUE | 0.000516 | 0.516 | 0.516 | 0.00516 | [55 empty] | C,H | kept | Liquid | inchikey:LIKMAJRDDDTEIG-UHFFFAOYSA-N | -7.5694 | ok | inchikey | LIKMAJRDDDTEIG-UHFFFAOYSA-N | 11597 |  |  | CCCCC=C | C6H12 | hex-1-ene | LIKMAJRDDDTEIG-UHFFFAOYSA-N | CCCCC=C | CCCCC=C | TRUE | TRUE | keep |  | 41 | 293.15 | 472.02 | 178.87 | C;H |  | FALSE | FALSE |  | 11597 | existing_pubchem_cid | existing | 336.55 | 3 | 336.15 | 336.65 | 146.3 °F ; 63.4 °C ; 63 °C | ok
D:\PyProjects\extend\real data\NIST\ThermoML.v2020-09-30\10.1021\je401015e.xml | 10.1021/je401015e | Experimental Study and Correlation Models of the Density and Viscosity of 1-Hexene and 1-Heptene at Temperatures from (298 to 473) K and Pressures up to 245 MPa | 2014 | J. Chem. Eng. Data | 2 | 1 | hex-1-ene |  | C6H12 | 待定 | hex-1-ene | C6H12 |  | 待定 | LIKMAJRDDDTEIG-UHFFFAOYSA-N | InChI=1S/C6H12/c1-3-5-6-4-2/h3H,1,4-6H2,2H3 | 398.37 |  | 398.37 |  | 196130 |  | 196130 |  | Viscosity, Pa*s | Pa*s | Liquid | SPHERE:UFactor:4 | 0.000444 | 1.5e-05 | TRUE | 0.000444 | 0.444 | 0.444 | 0.00444 | [55 empty] | C,H | kept | Liquid | inchikey:LIKMAJRDDDTEIG-UHFFFAOYSA-N | -7.7197 | ok | inchikey | LIKMAJRDDDTEIG-UHFFFAOYSA-N | 11597 |  |  | CCCCC=C | C6H12 | hex-1-ene | LIKMAJRDDDTEIG-UHFFFAOYSA-N | CCCCC=C | CCCCC=C | TRUE | TRUE | keep |  | 41 | 293.15 | 472.02 | 178.87 | C;H |  | FALSE | FALSE |  | 11597 | existing_pubchem_cid | existing | 336.55 | 3 | 336.15 | 336.65 | 146.3 °F ; 63.4 °C ; 63 °C | ok
D:\PyProjects\extend\real data\NIST\ThermoML.v2020-09-30\10.1021\je401015e.xml | 10.1021/je401015e | Experimental Study and Correlation Models of the Density and Viscosity of 1-Hexene and 1-Heptene at Temperatures from (298 to 473) K and Pressures up to 245 MPa | 2014 | J. Chem. Eng. Data | 2 | 1 | hex-1-ene |  | C6H12 | 待定 | hex-1-ene | C6H12 |  | 待定 | LIKMAJRDDDTEIG-UHFFFAOYSA-N | InChI=1S/C6H12/c1-3-5-6-4-2/h3H,1,4-6H2,2H3 | 398.43 |  | 398.43 |  | 24510 |  | 24510 |  | Viscosity, Pa*s | Pa*s | Liquid | SPHERE:UFactor:4 | 0.00017 | 6e-06 | TRUE | 0.00017 | 0.17 | 0.17 | 0.0017 | [55 empty] | C,H | kept | Liquid | inchikey:LIKMAJRDDDTEIG-UHFFFAOYSA-N | -8.6797 | ok | inchikey | LIKMAJRDDDTEIG-UHFFFAOYSA-N | 11597 |  |  | CCCCC=C | C6H12 | hex-1-ene | LIKMAJRDDDTEIG-UHFFFAOYSA-N | CCCCC=C | CCCCC=C | TRUE | TRUE | keep |  | 41 | 293.15 | 472.02 | 178.87 | C;H |  | FALSE | FALSE |  | 11597 | existing_pubchem_cid | existing | 336.55 | 3 | 336.15 | 336.65 | 146.3 °F ; 63.4 °C ; 63 °C | ok
D:\PyProjects\extend\real data\NIST\ThermoML.v2020-09-30\10.1021\je401015e.xml | 10.1021/je401015e | Experimental Study and Correlation Models of the Density and Viscosity of 1-Hexene and 1-Heptene at Temperatures from (298 to 473) K and Pressures up to 245 MPa | 2014 | J. Chem. Eng. Data | 2 | 1 | hex-1-ene |  | C6H12 | 待定 | hex-1-ene | C6H12 |  | 待定 | LIKMAJRDDDTEIG-UHFFFAOYSA-N | InChI=1S/C6H12/c1-3-5-6-4-2/h3H,1,4-6H2,2H3 | 398.78 |  | 398.78 |  | 98060 |  | 98060 |  | Viscosity, Pa*s | Pa*s | Liquid | SPHERE:UFactor:4 | 0.000287 | 1e-05 | TRUE | 0.000287 | 0.287 | 0.287 | 0.00287 | [55 empty] | C,H | kept | Liquid | inchikey:LIKMAJRDDDTEIG-UHFFFAOYSA-N | -8.156 | ok | inchikey | LIKMAJRDDDTEIG-UHFFFAOYSA-N | 11597 |  |  | CCCCC=C | C6H12 | hex-1-ene | LIKMAJRDDDTEIG-UHFFFAOYSA-N | CCCCC=C | CCCCC=C | TRUE | TRUE | keep |  | 41 | 293.15 | 472.02 | 178.87 | C;H |  | FALSE | FALSE |  | 11597 | existing_pubchem_cid | existing | 336.55 | 3 | 336.15 | 336.65 | 146.3 °F ; 63.4 °C ; 63 °C | ok
D:\PyProjects\extend\real data\NIST\ThermoML.v2020-09-30\10.1021\je401015e.xml | 10.1021/je401015e | Experimental Study and Correlation Models of the Density and Viscosity of 1-Hexene and 1-Heptene at Temperatures from (298 to 473) K and Pressures up to 245 MPa | 2014 | J. Chem. Eng. Data | 2 | 1 | hex-1-ene |  | C6H12 | 待定 | hex-1-ene | C6H12 |  | 待定 | LIKMAJRDDDTEIG-UHFFFAOYSA-N | InChI=1S/C6H12/c1-3-5-6-4-2/h3H,1,4-6H2,2H3 | 398.87 |  | 398.87 |  | 49030 |  | 49030 |  | Viscosity, Pa*s | Pa*s | Liquid | SPHERE:UFactor:4 | 0.000211 | 7e-06 | TRUE | 0.000211 | 0.211 | 0.211 | 0.00211 | [55 empty] | C,H | kept | Liquid | inchikey:LIKMAJRDDDTEIG-UHFFFAOYSA-N | -8.4637 | ok | inchikey | LIKMAJRDDDTEIG-UHFFFAOYSA-N | 11597 |  |  | CCCCC=C | C6H12 | hex-1-ene | LIKMAJRDDDTEIG-UHFFFAOYSA-N | CCCCC=C | CCCCC=C | TRUE | TRUE | keep |  | 41 | 293.15 | 472.02 | 178.87 | C;H |  | FALSE | FALSE |  | 11597 | existing_pubchem_cid | existing | 336.55 | 3 | 336.15 | 336.65 | 146.3 °F ; 63.4 °C ; 63 °C | ok
D:\PyProjects\extend\real data\NIST\ThermoML.v2020-09-30\10.1021\je401015e.xml | 10.1021/je401015e | Experimental Study and Correlation Models of the Density and Viscosity of 1-Hexene and 1-Heptene at Temperatures from (298 to 473) K and Pressures up to 245 MPa | 2014 | J. Chem. Eng. Data | 2 | 1 | hex-1-ene |  | C6H12 | 待定 | hex-1-ene | C6H12 |  | 待定 | LIKMAJRDDDTEIG-UHFFFAOYSA-N | InChI=1S/C6H12/c1-3-5-6-4-2/h3H,1,4-6H2,2H3 | 422.37 |  | 422.37 |  | 245160 |  | 245160 |  | Viscosity, Pa*s | Pa*s | Liquid | SPHERE:UFactor:4 | 0.000456 | 1.5e-05 | TRUE | 0.000456 | 0.456 | 0.456 | 0.00456 | [55 empty] | C,H | kept | Liquid | inchikey:LIKMAJRDDDTEIG-UHFFFAOYSA-N | -7.693 | ok | inchikey | LIKMAJRDDDTEIG-UHFFFAOYSA-N | 11597 |  |  | CCCCC=C | C6H12 | hex-1-ene | LIKMAJRDDDTEIG-UHFFFAOYSA-N | CCCCC=C | CCCCC=C | TRUE | TRUE | keep |  | 41 | 293.15 | 472.02 | 178.87 | C;H |  | FALSE | FALSE |  | 11597 | existing_pubchem_cid | existing | 336.55 | 3 | 336.15 | 336.65 | 146.3 °F ; 63.4 °C ; 63 °C | ok
D:\PyProjects\extend\real data\NIST\ThermoML.v2020-09-30\10.1021\je401015e.xml | 10.1021/je401015e | Experimental Study and Correlation Models of the Density and Viscosity of 1-Hexene and 1-Heptene at Temperatures from (298 to 473) K and Pressures up to 245 MPa | 2014 | J. Chem. Eng. Data | 2 | 1 | hex-1-ene |  | C6H12 | 待定 | hex-1-ene | C6H12 |  | 待定 | LIKMAJRDDDTEIG-UHFFFAOYSA-N | InChI=1S/C6H12/c1-3-5-6-4-2/h3H,1,4-6H2,2H3 | 422.71 |  | 422.71 |  | 196130 |  | 196130 |  | Viscosity, Pa*s | Pa*s | Liquid | SPHERE:UFactor:4 | 0.000389 | 1.3e-05 | TRUE | 0.000389 | 0.389 | 0.389 | 0.00389 | [55 empty] | C,H | kept | Liquid | inchikey:LIKMAJRDDDTEIG-UHFFFAOYSA-N | -7.8519 | ok | inchikey | LIKMAJRDDDTEIG-UHFFFAOYSA-N | 11597 |  |  | CCCCC=C | C6H12 | hex-1-ene | LIKMAJRDDDTEIG-UHFFFAOYSA-N | CCCCC=C | CCCCC=C | TRUE | TRUE | keep |  | 41 | 293.15 | 472.02 | 178.87 | C;H |  | FALSE | FALSE |  | 11597 | existing_pubchem_cid | existing | 336.55 | 3 | 336.15 | 336.65 | 146.3 °F ; 63.4 °C ; 63 °C | ok
D:\PyProjects\extend\real data\NIST\ThermoML.v2020-09-30\10.1021\je401015e.xml | 10.1021/je401015e | Experimental Study and Correlation Models of the Density and Viscosity of 1-Hexene and 1-Heptene at Temperatures from (298 to 473) K and Pressures up to 245 MPa | 2014 | J. Chem. Eng. Data | 2 | 1 | hex-1-ene |  | C6H12 | 待定 | hex-1-ene | C6H12 |  | 待定 | LIKMAJRDDDTEIG-UHFFFAOYSA-N | InChI=1S/C6H12/c1-3-5-6-4-2/h3H,1,4-6H2,2H3 | 422.74 |  | 422.74 |  | 147100 |  | 147100 |  | Viscosity, Pa*s | Pa*s | Liquid | SPHERE:UFactor:4 | 0.000319 | 1.1e-05 | TRUE | 0.000319 | 0.319 | 0.319 | 0.00319 | [55 empty] | C,H | kept | Liquid | inchikey:LIKMAJRDDDTEIG-UHFFFAOYSA-N | -8.0503 | ok | inchikey | LIKMAJRDDDTEIG-UHFFFAOYSA-N | 11597 |  |  | CCCCC=C | C6H12 | hex-1-ene | LIKMAJRDDDTEIG-UHFFFAOYSA-N | CCCCC=C | CCCCC=C | TRUE | TRUE | keep |  | 41 | 293.15 | 472.02 | 178.87 | C;H |  | FALSE | FALSE |  | 11597 | existing_pubchem_cid | existing | 336.55 | 3 | 336.15 | 336.65 | 146.3 °F ; 63.4 °C ; 63 °C | ok
D:\PyProjects\extend\real data\NIST\ThermoML.v2020-09-30\10.1021\je401015e.xml | 10.1021/je401015e | Experimental Study and Correlation Models of the Density and Viscosity of 1-Hexene and 1-Heptene at Temperatures from (298 to 473) K and Pressures up to 245 MPa | 2014 | J. Chem. Eng. Data | 2 | 1 | hex-1-ene |  | C6H12 | 待定 | hex-1-ene | C6H12 |  | 待定 | LIKMAJRDDDTEIG-UHFFFAOYSA-N | InChI=1S/C6H12/c1-3-5-6-4-2/h3H,1,4-6H2,2H3 | 422.9 |  | 422.9 |  | 98060 |  | 98060 |  | Viscosity, Pa*s | Pa*s | Liquid | SPHERE:UFactor:4 | 0.000252 | 9e-06 | TRUE | 0.000252 | 0.252 | 0.252 | 0.00252 | [55 empty] | C,H | kept | Liquid | inchikey:LIKMAJRDDDTEIG-UHFFFAOYSA-N | -8.2861 | ok | inchikey | LIKMAJRDDDTEIG-UHFFFAOYSA-N | 11597 |  |  | CCCCC=C | C6H12 | hex-1-ene | LIKMAJRDDDTEIG-UHFFFAOYSA-N | CCCCC=C | CCCCC=C | TRUE | TRUE | keep |  | 41 | 293.15 | 472.02 | 178.87 | C;H |  | FALSE | FALSE |  | 11597 | existing_pubchem_cid | existing | 336.55 | 3 | 336.15 | 336.65 | 146.3 °F ; 63.4 °C ; 63 °C | ok
D:\PyProjects\extend\real data\NIST\ThermoML.v2020-09-30\10.1021\je401015e.xml | 10.1021/je401015e | Experimental Study and Correlation Models of the Density and Viscosity of 1-Hexene and 1-Heptene at Temperatures from (298 to 473) K and Pressures up to 245 MPa | 2014 | J. Chem. Eng. Data | 2 | 1 | hex-1-ene |  | C6H12 | 待定 | hex-1-ene | C6H12 |  | 待定 | LIKMAJRDDDTEIG-UHFFFAOYSA-N | InChI=1S/C6H12/c1-3-5-6-4-2/h3H,1,4-6H2,2H3 | 423.1 |  | 423.1 |  | 49030 |  | 49030 |  | Viscosity, Pa*s | Pa*s | Liquid | SPHERE:UFactor:4 | 0.000184 | 6e-06 | TRUE | 0.000184 | 0.184 | 0.184 | 0.00184 | [55 empty] | C,H | kept | Liquid | inchikey:LIKMAJRDDDTEIG-UHFFFAOYSA-N | -8.6006 | ok | inchikey | LIKMAJRDDDTEIG-UHFFFAOYSA-N | 11597 |  |  | CCCCC=C | C6H12 | hex-1-ene | LIKMAJRDDDTEIG-UHFFFAOYSA-N | CCCCC=C | CCCCC=C | TRUE | TRUE | keep |  | 41 | 293.15 | 472.02 | 178.87 | C;H |  | FALSE | FALSE |  | 11597 | existing_pubchem_cid | existing | 336.55 | 3 | 336.15 | 336.65 | 146.3 °F ; 63.4 °C ; 63 °C | ok
D:\PyProjects\extend\real data\NIST\ThermoML.v2020-09-30\10.1021\je401015e.xml | 10.1021/je401015e | Experimental Study and Correlation Models of the Density and Viscosity of 1-Hexene and 1-Heptene at Temperatures from (298 to 473) K and Pressures up to 245 MPa | 2014 | J. Chem. Eng. Data | 2 | 1 | hex-1-ene |  | C6H12 | 待定 | hex-1-ene | C6H12 |  | 待定 | LIKMAJRDDDTEIG-UHFFFAOYSA-N | InChI=1S/C6H12/c1-3-5-6-4-2/h3H,1,4-6H2,2H3 | 423.18 |  | 423.18 |  | 24510 |  | 24510 |  | Viscosity, Pa*s | Pa*s | Liquid | SPHERE:UFactor:4 | 0.000146 | 5e-06 | TRUE | 0.000146 | 0.146 | 0.146 | 0.00146 | [55 empty] | C,H | kept | Liquid | inchikey:LIKMAJRDDDTEIG-UHFFFAOYSA-N | -8.8319 | ok | inchikey | LIKMAJRDDDTEIG-UHFFFAOYSA-N | 11597 |  |  | CCCCC=C | C6H12 | hex-1-ene | LIKMAJRDDDTEIG-UHFFFAOYSA-N | CCCCC=C | CCCCC=C | TRUE | TRUE | keep |  | 41 | 293.15 | 472.02 | 178.87 | C;H |  | FALSE | FALSE |  | 11597 | existing_pubchem_cid | existing | 336.55 | 3 | 336.15 | 336.65 | 146.3 °F ; 63.4 °C ; 63 °C | ok
D:\PyProjects\extend\real data\NIST\ThermoML.v2020-09-30\10.1021\je401015e.xml | 10.1021/je401015e | Experimental Study and Correlation Models of the Density and Viscosity of 1-Hexene and 1-Heptene at Temperatures from (298 to 473) K and Pressures up to 245 MPa | 2014 | J. Chem. Eng. Data | 2 | 1 | hex-1-ene |  | C6H12 | 待定 | hex-1-ene | C6H12 |  | 待定 | LIKMAJRDDDTEIG-UHFFFAOYSA-N | InChI=1S/C6H12/c1-3-5-6-4-2/h3H,1,4-6H2,2H3 | 452.77 |  | 452.77 |  | 24510 |  | 24510 |  | Viscosity, Pa*s | Pa*s | Liquid | SPHERE:UFactor:4 | 0.000124 | 4e-06 | TRUE | 0.000124 | 0.124 | 0.124 | 0.00124 | [55 empty] | C,H | kept | Liquid | inchikey:LIKMAJRDDDTEIG-UHFFFAOYSA-N | -8.9952 | ok | inchikey | LIKMAJRDDDTEIG-UHFFFAOYSA-N | 11597 |  |  | CCCCC=C | C6H12 | hex-1-ene | LIKMAJRDDDTEIG-UHFFFAOYSA-N | CCCCC=C | CCCCC=C | TRUE | TRUE | keep |  | 41 | 293.15 | 472.02 | 178.87 | C;H |  | FALSE | FALSE |  | 11597 | existing_pubchem_cid | existing | 336.55 | 3 | 336.15 | 336.65 | 146.3 °F ; 63.4 °C ; 63 °C | ok
D:\PyProjects\extend\real data\NIST\ThermoML.v2020-09-30\10.1021\je401015e.xml | 10.1021/je401015e | Experimental Study and Correlation Models of the Density and Viscosity of 1-Hexene and 1-Heptene at Temperatures from (298 to 473) K and Pressures up to 245 MPa | 2014 | J. Chem. Eng. Data | 2 | 1 | hex-1-ene |  | C6H12 | 待定 | hex-1-ene | C6H12 |  | 待定 | LIKMAJRDDDTEIG-UHFFFAOYSA-N | InChI=1S/C6H12/c1-3-5-6-4-2/h3H,1,4-6H2,2H3 | 453.14 |  | 453.14 |  | 49030 |  | 49030 |  | Viscosity, Pa*s | Pa*s | Liquid | SPHERE:UFactor:4 | 0.00016 | 6e-06 | TRUE | 0.00016 | 0.16 | 0.16 | 0.0016 | [55 empty] | C,H | kept | Liquid | inchikey:LIKMAJRDDDTEIG-UHFFFAOYSA-N | -8.7403 | ok | inchikey | LIKMAJRDDDTEIG-UHFFFAOYSA-N | 11597 |  |  | CCCCC=C | C6H12 | hex-1-ene | LIKMAJRDDDTEIG-UHFFFAOYSA-N | CCCCC=C | CCCCC=C | TRUE | TRUE | keep |  | 41 | 293.15 | 472.02 | 178.87 | C;H |  | FALSE | FALSE |  | 11597 | existing_pubchem_cid | existing | 336.55 | 3 | 336.15 | 336.65 | 146.3 °F ; 63.4 °C ; 63 °C | ok
D:\PyProjects\extend\real data\NIST\ThermoML.v2020-09-30\10.1021\je401015e.xml | 10.1021/je401015e | Experimental Study and Correlation Models of the Density and Viscosity of 1-Hexene and 1-Heptene at Temperatures from (298 to 473) K and Pressures up to 245 MPa | 2014 | J. Chem. Eng. Data | 2 | 1 | hex-1-ene |  | C6H12 | 待定 | hex-1-ene | C6H12 |  | 待定 | LIKMAJRDDDTEIG-UHFFFAOYSA-N | InChI=1S/C6H12/c1-3-5-6-4-2/h3H,1,4-6H2,2H3 | 453.19 |  | 453.19 |  | 98060 |  | 98060 |  | Viscosity, Pa*s | Pa*s | Liquid | SPHERE:UFactor:4 | 0.000218 | 7e-06 | TRUE | 0.000218 | 0.218 | 0.218 | 0.00218 | [55 empty] | C,H | kept | Liquid | inchikey:LIKMAJRDDDTEIG-UHFFFAOYSA-N | -8.431 | ok | inchikey | LIKMAJRDDDTEIG-UHFFFAOYSA-N | 11597 |  |  | CCCCC=C | C6H12 | hex-1-ene | LIKMAJRDDDTEIG-UHFFFAOYSA-N | CCCCC=C | CCCCC=C | TRUE | TRUE | keep |  | 41 | 293.15 | 472.02 | 178.87 | C;H |  | FALSE | FALSE |  | 11597 | existing_pubchem_cid | existing | 336.55 | 3 | 336.15 | 336.65 | 146.3 °F ; 63.4 °C ; 63 °C | ok
D:\PyProjects\extend\real data\NIST\ThermoML.v2020-09-30\10.1021\je401015e.xml | 10.1021/je401015e | Experimental Study and Correlation Models of the Density and Viscosity of 1-Hexene and 1-Heptene at Temperatures from (298 to 473) K and Pressures up to 245 MPa | 2014 | J. Chem. Eng. Data | 2 | 1 | hex-1-ene |  | C6H12 | 待定 | hex-1-ene | C6H12 |  | 待定 | LIKMAJRDDDTEIG-UHFFFAOYSA-N | InChI=1S/C6H12/c1-3-5-6-4-2/h3H,1,4-6H2,2H3 | 453.28 |  | 453.28 |  | 147100 |  | 147100 |  | Viscosity, Pa*s | Pa*s | Liquid | SPHERE:UFactor:4 | 0.000277 | 9e-06 | TRUE | 0.000277 | 0.277 | 0.277 | 0.00277 | [55 empty] | C,H | kept | Liquid | inchikey:LIKMAJRDDDTEIG-UHFFFAOYSA-N | -8.1915 | ok | inchikey | LIKMAJRDDDTEIG-UHFFFAOYSA-N | 11597 |  |  | CCCCC=C | C6H12 | hex-1-ene | LIKMAJRDDDTEIG-UHFFFAOYSA-N | CCCCC=C | CCCCC=C | TRUE | TRUE | keep |  | 41 | 293.15 | 472.02 | 178.87 | C;H |  | FALSE | FALSE |  | 11597 | existing_pubchem_cid | existing | 336.55 | 3 | 336.15 | 336.65 | 146.3 °F ; 63.4 °C ; 63 °C | ok
D:\PyProjects\extend\real data\NIST\ThermoML.v2020-09-30\10.1021\je401015e.xml | 10.1021/je401015e | Experimental Study and Correlation Models of the Density and Viscosity of 1-Hexene and 1-Heptene at Temperatures from (298 to 473) K and Pressures up to 245 MPa | 2014 | J. Chem. Eng. Data | 2 | 1 | hex-1-ene |  | C6H12 | 待定 | hex-1-ene | C6H12 |  | 待定 | LIKMAJRDDDTEIG-UHFFFAOYSA-N | InChI=1S/C6H12/c1-3-5-6-4-2/h3H,1,4-6H2,2H3 | 453.52 |  | 453.52 |  | 245160 |  | 245160 |  | Viscosity, Pa*s | Pa*s | Liquid | SPHERE:UFactor:4 | 0.000397 | 1.3e-05 | TRUE | 0.000397 | 0.397 | 0.397 | 0.00397 | [55 empty] | C,H | kept | Liquid | inchikey:LIKMAJRDDDTEIG-UHFFFAOYSA-N | -7.8316 | ok | inchikey | LIKMAJRDDDTEIG-UHFFFAOYSA-N | 11597 |  |  | CCCCC=C | C6H12 | hex-1-ene | LIKMAJRDDDTEIG-UHFFFAOYSA-N | CCCCC=C | CCCCC=C | TRUE | TRUE | keep |  | 41 | 293.15 | 472.02 | 178.87 | C;H |  | FALSE | FALSE |  | 11597 | existing_pubchem_cid | existing | 336.55 | 3 | 336.15 | 336.65 | 146.3 °F ; 63.4 °C ; 63 °C | ok
D:\PyProjects\extend\real data\NIST\ThermoML.v2020-09-30\10.1021\je401015e.xml | 10.1021/je401015e | Experimental Study and Correlation Models of the Density and Viscosity of 1-Hexene and 1-Heptene at Temperatures from (298 to 473) K and Pressures up to 245 MPa | 2014 | J. Chem. Eng. Data | 2 | 1 | hex-1-ene |  | C6H12 | 待定 | hex-1-ene | C6H12 |  | 待定 | LIKMAJRDDDTEIG-UHFFFAOYSA-N | InChI=1S/C6H12/c1-3-5-6-4-2/h3H,1,4-6H2,2H3 | 471.55 |  | 471.55 |  | 196130 |  | 196130 |  | Viscosity, Pa*s | Pa*s | Liquid | SPHERE:UFactor:4 | 0.000315 | 1.1e-05 | TRUE | 0.000315 | 0.315 | 0.315 | 0.00315 | [55 empty] | C,H | kept | Liquid | inchikey:LIKMAJRDDDTEIG-UHFFFAOYSA-N | -8.0629 | ok | inchikey | LIKMAJRDDDTEIG-UHFFFAOYSA-N | 11597 |  |  | CCCCC=C | C6H12 | hex-1-ene | LIKMAJRDDDTEIG-UHFFFAOYSA-N | CCCCC=C | CCCCC=C | TRUE | TRUE | keep |  | 41 | 293.15 | 472.02 | 178.87 | C;H |  | FALSE | FALSE |  | 11597 | existing_pubchem_cid | existing | 336.55 | 3 | 336.15 | 336.65 | 146.3 °F ; 63.4 °C ; 63 °C | ok
D:\PyProjects\extend\real data\NIST\ThermoML.v2020-09-30\10.1021\je401015e.xml | 10.1021/je401015e | Experimental Study and Correlation Models of the Density and Viscosity of 1-Hexene and 1-Heptene at Temperatures from (298 to 473) K and Pressures up to 245 MPa | 2014 | J. Chem. Eng. Data | 2 | 1 | hex-1-ene |  | C6H12 | 待定 | hex-1-ene | C6H12 |  | 待定 | LIKMAJRDDDTEIG-UHFFFAOYSA-N | InChI=1S/C6H12/c1-3-5-6-4-2/h3H,1,4-6H2,2H3 | 471.64 |  | 471.64 |  | 245160 |  | 245160 |  | Viscosity, Pa*s | Pa*s | Liquid | SPHERE:UFactor:4 | 0.000371 | 1.2e-05 | TRUE | 0.000371 | 0.371 | 0.371 | 0.00371 | [55 empty] | C,H | kept | Liquid | inchikey:LIKMAJRDDDTEIG-UHFFFAOYSA-N | -7.8993 | ok | inchikey | LIKMAJRDDDTEIG-UHFFFAOYSA-N | 11597 |  |  | CCCCC=C | C6H12 | hex-1-ene | LIKMAJRDDDTEIG-UHFFFAOYSA-N | CCCCC=C | CCCCC=C | TRUE | TRUE | keep |  | 41 | 293.15 | 472.02 | 178.87 | C;H |  | FALSE | FALSE |  | 11597 | existing_pubchem_cid | existing | 336.55 | 3 | 336.15 | 336.65 | 146.3 °F ; 63.4 °C ; 63 °C | ok
D:\PyProjects\extend\real data\NIST\ThermoML.v2020-09-30\10.1021\je401015e.xml | 10.1021/je401015e | Experimental Study and Correlation Models of the Density and Viscosity of 1-Hexene and 1-Heptene at Temperatures from (298 to 473) K and Pressures up to 245 MPa | 2014 | J. Chem. Eng. Data | 2 | 1 | hex-1-ene |  | C6H12 | 待定 | hex-1-ene | C6H12 |  | 待定 | LIKMAJRDDDTEIG-UHFFFAOYSA-N | InChI=1S/C6H12/c1-3-5-6-4-2/h3H,1,4-6H2,2H3 | 471.73 |  | 471.73 |  | 49030 |  | 49030 |  | Viscosity, Pa*s | Pa*s | Liquid | SPHERE:UFactor:4 | 0.00015 | 5e-06 | TRUE | 0.00015 | 0.15 | 0.15 | 0.0015 | [55 empty] | C,H | kept | Liquid | inchikey:LIKMAJRDDDTEIG-UHFFFAOYSA-N | -8.8049 | ok | inchikey | LIKMAJRDDDTEIG-UHFFFAOYSA-N | 11597 |  |  | CCCCC=C | C6H12 | hex-1-ene | LIKMAJRDDDTEIG-UHFFFAOYSA-N | CCCCC=C | CCCCC=C | TRUE | TRUE | keep |  | 41 | 293.15 | 472.02 | 178.87 | C;H |  | FALSE | FALSE |  | 11597 | existing_pubchem_cid | existing | 336.55 | 3 | 336.15 | 336.65 | 146.3 °F ; 63.4 °C ; 63 °C | ok
D:\PyProjects\extend\real data\NIST\ThermoML.v2020-09-30\10.1021\je401015e.xml | 10.1021/je401015e | Experimental Study and Correlation Models of the Density and Viscosity of 1-Hexene and 1-Heptene at Temperatures from (298 to 473) K and Pressures up to 245 MPa | 2014 | J. Chem. Eng. Data | 2 | 1 | hex-1-ene |  | C6H12 | 待定 | hex-1-ene | C6H12 |  | 待定 | LIKMAJRDDDTEIG-UHFFFAOYSA-N | InChI=1S/C6H12/c1-3-5-6-4-2/h3H,1,4-6H2,2H3 | 471.78 |  | 471.78 |  | 98060 |  | 98060 |  | Viscosity, Pa*s | Pa*s | Liquid | SPHERE:UFactor:4 | 0.000204 | 7e-06 | TRUE | 0.000204 | 0.204 | 0.204 | 0.00204 | [55 empty] | C,H | kept | Liquid | inchikey:LIKMAJRDDDTEIG-UHFFFAOYSA-N | -8.4974 | ok | inchikey | LIKMAJRDDDTEIG-UHFFFAOYSA-N | 11597 |  |  | CCCCC=C | C6H12 | hex-1-ene | LIKMAJRDDDTEIG-UHFFFAOYSA-N | CCCCC=C | CCCCC=C | TRUE | TRUE | keep |  | 41 | 293.15 | 472.02 | 178.87 | C;H |  | FALSE | FALSE |  | 11597 | existing_pubchem_cid | existing | 336.55 | 3 | 336.15 | 336.65 | 146.3 °F ; 63.4 °C ; 63 °C | ok
D:\PyProjects\extend\real data\NIST\ThermoML.v2020-09-30\10.1021\je401015e.xml | 10.1021/je401015e | Experimental Study and Correlation Models of the Density and Viscosity of 1-Hexene and 1-Heptene at Temperatures from (298 to 473) K and Pressures up to 245 MPa | 2014 | J. Chem. Eng. Data | 2 | 1 | hex-1-ene |  | C6H12 | 待定 | hex-1-ene | C6H12 |  | 待定 | LIKMAJRDDDTEIG-UHFFFAOYSA-N | InChI=1S/C6H12/c1-3-5-6-4-2/h3H,1,4-6H2,2H3 | 471.92 |  | 471.92 |  | 24510 |  | 24510 |  | Viscosity, Pa*s | Pa*s | Liquid | SPHERE:UFactor:4 | 0.000115 | 4e-06 | TRUE | 0.000115 | 0.115 | 0.115 | 0.00115 | [55 empty] | C,H | kept | Liquid | inchikey:LIKMAJRDDDTEIG-UHFFFAOYSA-N | -9.0706 | ok | inchikey | LIKMAJRDDDTEIG-UHFFFAOYSA-N | 11597 |  |  | CCCCC=C | C6H12 | hex-1-ene | LIKMAJRDDDTEIG-UHFFFAOYSA-N | CCCCC=C | CCCCC=C | TRUE | TRUE | keep |  | 41 | 293.15 | 472.02 | 178.87 | C;H |  | FALSE | FALSE |  | 11597 | existing_pubchem_cid | existing | 336.55 | 3 | 336.15 | 336.65 | 146.3 °F ; 63.4 °C ; 63 °C | ok
D:\PyProjects\extend\real data\NIST\ThermoML.v2020-09-30\10.1021\je401015e.xml | 10.1021/je401015e | Experimental Study and Correlation Models of the Density and Viscosity of 1-Hexene and 1-Heptene at Temperatures from (298 to 473) K and Pressures up to 245 MPa | 2014 | J. Chem. Eng. Data | 2 | 1 | hex-1-ene |  | C6H12 | 待定 | hex-1-ene | C6H12 |  | 待定 | LIKMAJRDDDTEIG-UHFFFAOYSA-N | InChI=1S/C6H12/c1-3-5-6-4-2/h3H,1,4-6H2,2H3 | 472.02 |  | 472.02 |  | 147100 |  | 147100 |  | Viscosity, Pa*s | Pa*s | Liquid | SPHERE:UFactor:4 | 0.00026 | 9e-06 | TRUE | 0.00026 | 0.26 | 0.26 | 0.0026 | [55 empty] | C,H | kept | Liquid | inchikey:LIKMAJRDDDTEIG-UHFFFAOYSA-N | -8.2548 | ok | inchikey | LIKMAJRDDDTEIG-UHFFFAOYSA-N | 11597 |  |  | CCCCC=C | C6H12 | hex-1-ene | LIKMAJRDDDTEIG-UHFFFAOYSA-N | CCCCC=C | CCCCC=C | TRUE | TRUE | keep |  | 41 | 293.15 | 472.02 | 178.87 | C;H |  | FALSE | FALSE |  | 11597 | existing_pubchem_cid | existing | 336.55 | 3 | 336.15 | 336.65 | 146.3 °F ; 63.4 °C ; 63 °C | ok
D:\PyProjects\extend\real data\NIST\ThermoML.v2020-09-30\10.1016\j.tca.2013.11.010.xml | 10.1016/j.tca.2013.11.010 | Thermophysical Properties of Lactates | 2014 | Thermochim. Acta | 5 | 1 | methyl 2-hydroxypropanoate |  | C4H8O3 | 待定 | methyl 2-hydroxypropanoate | C4H8O3 |  | 待定 | LPEKGGXMPWTOCB-UHFFFAOYSA-N | InChI=1S/C4H8O3/c1-3(5)4(6)7-2/h3,5H,1-2H3 | 278.15 |  | 278.15 | [5 empty] | Viscosity, Pa*s | Pa*s | Liquid | Capillary tube (Ostwald; Ubbelohde) method | 0.0052104 | 0.0001193 | TRUE | 0.0052104 | 5.2104 | 5.2104 | 0.052104 | [55 empty] | C,H,O | kept | Liquid | inchikey:LPEKGGXMPWTOCB-UHFFFAOYSA-N | -5.2571 | ok | inchikey | LPEKGGXMPWTOCB-UHFFFAOYSA-N | 11040 |  |  | CC(C(=O)OC)O | C4H8O3 | methyl 2-hydroxypropanoate | LPEKGGXMPWTOCB-UHFFFAOYSA-N | CC(C(=O)OC)O | CC(C(=O)OC)O | TRUE | TRUE | keep |  | 25 | 278.15 | 338.15 | 60 | C;H;O |  | FALSE | FALSE |  | 11040 | existing_pubchem_cid | existing | 417.65 | 1 | 417.65 | 417.65 | 144-145 °C | ok
D:\PyProjects\extend\real data\NIST\ThermoML.v2020-09-30\10.1016\j.tca.2013.11.010.xml | 10.1016/j.tca.2013.11.010 | Thermophysical Properties of Lactates | 2014 | Thermochim. Acta | 5 | 1 | methyl 2-hydroxypropanoate |  | C4H8O3 | 待定 | methyl 2-hydroxypropanoate | C4H8O3 |  | 待定 | LPEKGGXMPWTOCB-UHFFFAOYSA-N | InChI=1S/C4H8O3/c1-3(5)4(6)7-2/h3,5H,1-2H3 | 280.65 |  | 280.65 | [5 empty] | Viscosity, Pa*s | Pa*s | Liquid | Capillary tube (Ostwald; Ubbelohde) method | 0.0047059 | 0.0001079 | TRUE | 0.0047059 | 4.7059 | 4.7059 | 0.047059 | [55 empty] | C,H,O | kept | Liquid | inchikey:LPEKGGXMPWTOCB-UHFFFAOYSA-N | -5.3589 | ok | inchikey | LPEKGGXMPWTOCB-UHFFFAOYSA-N | 11040 |  |  | CC(C(=O)OC)O | C4H8O3 | methyl 2-hydroxypropanoate | LPEKGGXMPWTOCB-UHFFFAOYSA-N | CC(C(=O)OC)O | CC(C(=O)OC)O | TRUE | TRUE | keep |  | 25 | 278.15 | 338.15 | 60 | C;H;O |  | FALSE | FALSE |  | 11040 | existing_pubchem_cid | existing | 417.65 | 1 | 417.65 | 417.65 | 144-145 °C | ok
D:\PyProjects\extend\real data\NIST\ThermoML.v2020-09-30\10.1016\j.tca.2013.11.010.xml | 10.1016/j.tca.2013.11.010 | Thermophysical Properties of Lactates | 2014 | Thermochim. Acta | 5 | 1 | methyl 2-hydroxypropanoate |  | C4H8O3 | 待定 | methyl 2-hydroxypropanoate | C4H8O3 |  | 待定 | LPEKGGXMPWTOCB-UHFFFAOYSA-N | InChI=1S/C4H8O3/c1-3(5)4(6)7-2/h3,5H,1-2H3 | 283.15 |  | 283.15 | [5 empty] | Viscosity, Pa*s | Pa*s | Liquid | Capillary tube (Ostwald; Ubbelohde) method | 0.0042811 | 9.81e-05 | TRUE | 0.0042811 | 4.2811 | 4.2811 | 0.042811 | [55 empty] | C,H,O | kept | Liquid | inchikey:LPEKGGXMPWTOCB-UHFFFAOYSA-N | -5.4535 | ok | inchikey | LPEKGGXMPWTOCB-UHFFFAOYSA-N | 11040 |  |  | CC(C(=O)OC)O | C4H8O3 | methyl 2-hydroxypropanoate | LPEKGGXMPWTOCB-UHFFFAOYSA-N | CC(C(=O)OC)O | CC(C(=O)OC)O | TRUE | TRUE | keep |  | 25 | 278.15 | 338.15 | 60 | C;H;O |  | FALSE | FALSE |  | 11040 | existing_pubchem_cid | existing | 417.65 | 1 | 417.65 | 417.65 | 144-145 °C | ok
D:\PyProjects\extend\real data\NIST\ThermoML.v2020-09-30\10.1016\j.tca.2013.11.010.xml | 10.1016/j.tca.2013.11.010 | Thermophysical Properties of Lactates | 2014 | Thermochim. Acta | 5 | 1 | methyl 2-hydroxypropanoate |  | C4H8O3 | 待定 | methyl 2-hydroxypropanoate | C4H8O3 |  | 待定 | LPEKGGXMPWTOCB-UHFFFAOYSA-N | InChI=1S/C4H8O3/c1-3(5)4(6)7-2/h3,5H,1-2H3 | 285.65 |  | 285.65 | [5 empty] | Viscosity, Pa*s | Pa*s | Liquid | Capillary tube (Ostwald; Ubbelohde) method | 0.0039159 | 8.98e-05 | TRUE | 0.0039159 | 3.9159 | 3.9159 | 0.039159 | [55 empty] | C,H,O | kept | Liquid | inchikey:LPEKGGXMPWTOCB-UHFFFAOYSA-N | -5.5427 | ok | inchikey | LPEKGGXMPWTOCB-UHFFFAOYSA-N | 11040 |  |  | CC(C(=O)OC)O | C4H8O3 | methyl 2-hydroxypropanoate | LPEKGGXMPWTOCB-UHFFFAOYSA-N | CC(C(=O)OC)O | CC(C(=O)OC)O | TRUE | TRUE | keep |  | 25 | 278.15 | 338.15 | 60 | C;H;O |  | FALSE | FALSE |  | 11040 | existing_pubchem_cid | existing | 417.65 | 1 | 417.65 | 417.65 | 144-145 °C | ok
D:\PyProjects\extend\real data\NIST\ThermoML.v2020-09-30\10.1016\j.tca.2013.11.010.xml | 10.1016/j.tca.2013.11.010 | Thermophysical Properties of Lactates | 2014 | Thermochim. Acta | 5 | 1 | methyl 2-hydroxypropanoate |  | C4H8O3 | 待定 | methyl 2-hydroxypropanoate | C4H8O3 |  | 待定 | LPEKGGXMPWTOCB-UHFFFAOYSA-N | InChI=1S/C4H8O3/c1-3(5)4(6)7-2/h3,5H,1-2H3 | 288.15 |  | 288.15 | [5 empty] | Viscosity, Pa*s | Pa*s | Liquid | Capillary tube (Ostwald; Ubbelohde) method | 0.0035879 | 8.23e-05 | TRUE | 0.0035879 | 3.5879 | 3.5879 | 0.035879 | [55 empty] | C,H,O | kept | Liquid | inchikey:LPEKGGXMPWTOCB-UHFFFAOYSA-N | -5.6302 | ok | inchikey | LPEKGGXMPWTOCB-UHFFFAOYSA-N | 11040 |  |  | CC(C(=O)OC)O | C4H8O3 | methyl 2-hydroxypropanoate | LPEKGGXMPWTOCB-UHFFFAOYSA-N | CC(C(=O)OC)O | CC(C(=O)OC)O | TRUE | TRUE | keep |  | 25 | 278.15 | 338.15 | 60 | C;H;O |  | FALSE | FALSE |  | 11040 | existing_pubchem_cid | existing | 417.65 | 1 | 417.65 | 417.65 | 144-145 °C | ok
D:\PyProjects\extend\real data\NIST\ThermoML.v2020-09-30\10.1016\j.tca.2013.11.010.xml | 10.1016/j.tca.2013.11.010 | Thermophysical Properties of Lactates | 2014 | Thermochim. Acta | 5 | 1 | methyl 2-hydroxypropanoate |  | C4H8O3 | 待定 | methyl 2-hydroxypropanoate | C4H8O3 |  | 待定 | LPEKGGXMPWTOCB-UHFFFAOYSA-N | InChI=1S/C4H8O3/c1-3(5)4(6)7-2/h3,5H,1-2H3 | 290.65 |  | 290.65 | [5 empty] | Viscosity, Pa*s | Pa*s | Liquid | Capillary tube (Ostwald; Ubbelohde) method | 0.0032986 | 7.57e-05 | TRUE | 0.0032986 | 3.2986 | 3.2986 | 0.032986 | [55 empty] | C,H,O | kept | Liquid | inchikey:LPEKGGXMPWTOCB-UHFFFAOYSA-N | -5.7143 | ok | inchikey | LPEKGGXMPWTOCB-UHFFFAOYSA-N | 11040 |  |  | CC(C(=O)OC)O | C4H8O3 | methyl 2-hydroxypropanoate | LPEKGGXMPWTOCB-UHFFFAOYSA-N | CC(C(=O)OC)O | CC(C(=O)OC)O | TRUE | TRUE | keep |  | 25 | 278.15 | 338.15 | 60 | C;H;O |  | FALSE | FALSE |  | 11040 | existing_pubchem_cid | existing | 417.65 | 1 | 417.65 | 417.65 | 144-145 °C | ok
D:\PyProjects\extend\real data\NIST\ThermoML.v2020-09-30\10.1016\j.tca.2013.11.010.xml | 10.1016/j.tca.2013.11.010 | Thermophysical Properties of Lactates | 2014 | Thermochim. Acta | 5 | 1 | methyl 2-hydroxypropanoate |  | C4H8O3 | 待定 | methyl 2-hydroxypropanoate | C4H8O3 |  | 待定 | LPEKGGXMPWTOCB-UHFFFAOYSA-N | InChI=1S/C4H8O3/c1-3(5)4(6)7-2/h3,5H,1-2H3 | 293.15 |  | 293.15 | [5 empty] | Viscosity, Pa*s | Pa*s | Liquid | Capillary tube (Ostwald; Ubbelohde) method | 0.0030431 | 6.98e-05 | TRUE | 0.0030431 | 3.0431 | 3.0431 | 0.030431 | [55 empty] | C,H,O | kept | Liquid | inchikey:LPEKGGXMPWTOCB-UHFFFAOYSA-N | -5.7949 | ok | inchikey | LPEKGGXMPWTOCB-UHFFFAOYSA-N | 11040 |  |  | CC(C(=O)OC)O | C4H8O3 | methyl 2-hydroxypropanoate | LPEKGGXMPWTOCB-UHFFFAOYSA-N | CC(C(=O)OC)O | CC(C(=O)OC)O | TRUE | TRUE | keep |  | 25 | 278.15 | 338.15 | 60 | C;H;O |  | FALSE | FALSE |  | 11040 | existing_pubchem_cid | existing | 417.65 | 1 | 417.65 | 417.65 | 144-145 °C | ok
D:\PyProjects\extend\real data\NIST\ThermoML.v2020-09-30\10.1016\j.tca.2013.11.010.xml | 10.1016/j.tca.2013.11.010 | Thermophysical Properties of Lactates | 2014 | Thermochim. Acta | 5 | 1 | methyl 2-hydroxypropanoate |  | C4H8O3 | 待定 | methyl 2-hydroxypropanoate | C4H8O3 |  | 待定 | LPEKGGXMPWTOCB-UHFFFAOYSA-N | InChI=1S/C4H8O3/c1-3(5)4(6)7-2/h3,5H,1-2H3 | 295.65 |  | 295.65 | [5 empty] | Viscosity, Pa*s | Pa*s | Liquid | Capillary tube (Ostwald; Ubbelohde) method | 0.0028188 | 6.47e-05 | TRUE | 0.0028188 | 2.8188 | 2.8188 | 0.028188 | [55 empty] | C,H,O | kept | Liquid | inchikey:LPEKGGXMPWTOCB-UHFFFAOYSA-N | -5.8714 | ok | inchikey | LPEKGGXMPWTOCB-UHFFFAOYSA-N | 11040 |  |  | CC(C(=O)OC)O | C4H8O3 | methyl 2-hydroxypropanoate | LPEKGGXMPWTOCB-UHFFFAOYSA-N | CC(C(=O)OC)O | CC(C(=O)OC)O | TRUE | TRUE | keep |  | 25 | 278.15 | 338.15 | 60 | C;H;O |  | FALSE | FALSE |  | 11040 | existing_pubchem_cid | existing | 417.65 | 1 | 417.65 | 417.65 | 144-145 °C | ok
D:\PyProjects\extend\real data\NIST\ThermoML.v2020-09-30\10.1016\j.tca.2013.11.010.xml | 10.1016/j.tca.2013.11.010 | Thermophysical Properties of Lactates | 2014 | Thermochim. Acta | 5 | 1 | methyl 2-hydroxypropanoate |  | C4H8O3 | 待定 | methyl 2-hydroxypropanoate | C4H8O3 |  | 待定 | LPEKGGXMPWTOCB-UHFFFAOYSA-N | InChI=1S/C4H8O3/c1-3(5)4(6)7-2/h3,5H,1-2H3 | 298.15 |  | 298.15 | [5 empty] | Viscosity, Pa*s | Pa*s | Liquid | Capillary tube (Ostwald; Ubbelohde) method | 0.0026178 | 6.01e-05 | TRUE | 0.0026178 | 2.6178 | 2.6178 | 0.026178 | [55 empty] | C,H,O | kept | Liquid | inchikey:LPEKGGXMPWTOCB-UHFFFAOYSA-N | -5.9454 | ok | inchikey | LPEKGGXMPWTOCB-UHFFFAOYSA-N | 11040 |  |  | CC(C(=O)OC)O | C4H8O3 | methyl 2-hydroxypropanoate | LPEKGGXMPWTOCB-UHFFFAOYSA-N | CC(C(=O)OC)O | CC(C(=O)OC)O | TRUE | TRUE | keep |  | 25 | 278.15 | 338.15 | 60 | C;H;O |  | FALSE | FALSE |  | 11040 | existing_pubchem_cid | existing | 417.65 | 1 | 417.65 | 417.65 | 144-145 °C | ok
D:\PyProjects\extend\real data\NIST\ThermoML.v2020-09-30\10.1016\j.tca.2013.11.010.xml | 10.1016/j.tca.2013.11.010 | Thermophysical Properties of Lactates | 2014 | Thermochim. Acta | 5 | 1 | methyl 2-hydroxypropanoate |  | C4H8O3 | 待定 | methyl 2-hydroxypropanoate | C4H8O3 |  | 待定 | LPEKGGXMPWTOCB-UHFFFAOYSA-N | InChI=1S/C4H8O3/c1-3(5)4(6)7-2/h3,5H,1-2H3 | 300.65 |  | 300.65 | [5 empty] | Viscosity, Pa*s | Pa*s | Liquid | Capillary tube (Ostwald; Ubbelohde) method | 0.0024383 | 5.6e-05 | TRUE | 0.0024383 | 2.4383 | 2.4383 | 0.024383 | [55 empty] | C,H,O | kept | Liquid | inchikey:LPEKGGXMPWTOCB-UHFFFAOYSA-N | -6.0165 | ok | inchikey | LPEKGGXMPWTOCB-UHFFFAOYSA-N | 11040 |  |  | CC(C(=O)OC)O | C4H8O3 | methyl 2-hydroxypropanoate | LPEKGGXMPWTOCB-UHFFFAOYSA-N | CC(C(=O)OC)O | CC(C(=O)OC)O | TRUE | TRUE | keep |  | 25 | 278.15 | 338.15 | 60 | C;H;O |  | FALSE | FALSE |  | 11040 | existing_pubchem_cid | existing | 417.65 | 1 | 417.65 | 417.65 | 144-145 °C | ok
D:\PyProjects\extend\real data\NIST\ThermoML.v2020-09-30\10.1016\j.tca.2013.11.010.xml | 10.1016/j.tca.2013.11.010 | Thermophysical Properties of Lactates | 2014 | Thermochim. Acta | 5 | 1 | methyl 2-hydroxypropanoate |  | C4H8O3 | 待定 | methyl 2-hydroxypropanoate | C4H8O3 |  | 待定 | LPEKGGXMPWTOCB-UHFFFAOYSA-N | InChI=1S/C4H8O3/c1-3(5)4(6)7-2/h3,5H,1-2H3 | 303.15 |  | 303.15 | [5 empty] | Viscosity, Pa*s | Pa*s | Liquid | Capillary tube (Ostwald; Ubbelohde) method | 0.0022773 | 5.23e-05 | TRUE | 0.0022773 | 2.2773 | 2.2773 | 0.022773 | [55 empty] | C,H,O | kept | Liquid | inchikey:LPEKGGXMPWTOCB-UHFFFAOYSA-N | -6.0848 | ok | inchikey | LPEKGGXMPWTOCB-UHFFFAOYSA-N | 11040 |  |  | CC(C(=O)OC)O | C4H8O3 | methyl 2-hydroxypropanoate | LPEKGGXMPWTOCB-UHFFFAOYSA-N | CC(C(=O)OC)O | CC(C(=O)OC)O | TRUE | TRUE | keep |  | 25 | 278.15 | 338.15 | 60 | C;H;O |  | FALSE | FALSE |  | 11040 | existing_pubchem_cid | existing | 417.65 | 1 | 417.65 | 417.65 | 144-145 °C | ok
D:\PyProjects\extend\real data\NIST\ThermoML.v2020-09-30\10.1016\j.tca.2013.11.010.xml | 10.1016/j.tca.2013.11.010 | Thermophysical Properties of Lactates | 2014 | Thermochim. Acta | 5 | 1 | methyl 2-hydroxypropanoate |  | C4H8O3 | 待定 | methyl 2-hydroxypropanoate | C4H8O3 |  | 待定 | LPEKGGXMPWTOCB-UHFFFAOYSA-N | InChI=1S/C4H8O3/c1-3(5)4(6)7-2/h3,5H,1-2H3 | 305.65 |  | 305.65 | [5 empty] | Viscosity, Pa*s | Pa*s | Liquid | Capillary tube (Ostwald; Ubbelohde) method | 0.0021318 | 4.9e-05 | TRUE | 0.0021318 | 2.1318 | 2.1318 | 0.021318 | [55 empty] | C,H,O | kept | Liquid | inchikey:LPEKGGXMPWTOCB-UHFFFAOYSA-N | -6.1508 | ok | inchikey | LPEKGGXMPWTOCB-UHFFFAOYSA-N | 11040 |  |  | CC(C(=O)OC)O | C4H8O3 | methyl 2-hydroxypropanoate | LPEKGGXMPWTOCB-UHFFFAOYSA-N | CC(C(=O)OC)O | CC(C(=O)OC)O | TRUE | TRUE | keep |  | 25 | 278.15 | 338.15 | 60 | C;H;O |  | FALSE | FALSE |  | 11040 | existing_pubchem_cid | existing | 417.65 | 1 | 417.65 | 417.65 | 144-145 °C | ok
D:\PyProjects\extend\real data\NIST\ThermoML.v2020-09-30\10.1016\j.tca.2013.11.010.xml | 10.1016/j.tca.2013.11.010 | Thermophysical Properties of Lactates | 2014 | Thermochim. Acta | 5 | 1 | methyl 2-hydroxypropanoate |  | C4H8O3 | 待定 | methyl 2-hydroxypropanoate | C4H8O3 |  | 待定 | LPEKGGXMPWTOCB-UHFFFAOYSA-N | InChI=1S/C4H8O3/c1-3(5)4(6)7-2/h3,5H,1-2H3 | 308.15 |  | 308.15 | [5 empty] | Viscosity, Pa*s | Pa*s | Liquid | Capillary tube (Ostwald; Ubbelohde) method | 0.0019996 | 4.59e-05 | TRUE | 0.0019996 | 1.9996 | 1.9996 | 0.019996 | [55 empty] | C,H,O | kept | Liquid | inchikey:LPEKGGXMPWTOCB-UHFFFAOYSA-N | -6.2148 | ok | inchikey | LPEKGGXMPWTOCB-UHFFFAOYSA-N | 11040 |  |  | CC(C(=O)OC)O | C4H8O3 | methyl 2-hydroxypropanoate | LPEKGGXMPWTOCB-UHFFFAOYSA-N | CC(C(=O)OC)O | CC(C(=O)OC)O | TRUE | TRUE | keep |  | 25 | 278.15 | 338.15 | 60 | C;H;O |  | FALSE | FALSE |  | 11040 | existing_pubchem_cid | existing | 417.65 | 1 | 417.65 | 417.65 | 144-145 °C | ok
D:\PyProjects\extend\real data\NIST\ThermoML.v2020-09-30\10.1016\j.tca.2013.11.010.xml | 10.1016/j.tca.2013.11.010 | Thermophysical Properties of Lactates | 2014 | Thermochim. Acta | 5 | 1 | methyl 2-hydroxypropanoate |  | C4H8O3 | 待定 | methyl 2-hydroxypropanoate | C4H8O3 |  | 待定 | LPEKGGXMPWTOCB-UHFFFAOYSA-N | InChI=1S/C4H8O3/c1-3(5)4(6)7-2/h3,5H,1-2H3 | 310.65 |  | 310.65 | [5 empty] | Viscosity, Pa*s | Pa*s | Liquid | Capillary tube (Ostwald; Ubbelohde) method | 0.0018806 | 4.32e-05 | TRUE | 0.0018806 | 1.8806 | 1.8806 | 0.018806 | [55 empty] | C,H,O | kept | Liquid | inchikey:LPEKGGXMPWTOCB-UHFFFAOYSA-N | -6.2762 | ok | inchikey | LPEKGGXMPWTOCB-UHFFFAOYSA-N | 11040 |  |  | CC(C(=O)OC)O | C4H8O3 | methyl 2-hydroxypropanoate | LPEKGGXMPWTOCB-UHFFFAOYSA-N | CC(C(=O)OC)O | CC(C(=O)OC)O | TRUE | TRUE | keep |  | 25 | 278.15 | 338.15 | 60 | C;H;O |  | FALSE | FALSE |  | 11040 | existing_pubchem_cid | existing | 417.65 | 1 | 417.65 | 417.65 | 144-145 °C | ok
D:\PyProjects\extend\real data\NIST\ThermoML.v2020-09-30\10.1016\j.tca.2013.11.010.xml | 10.1016/j.tca.2013.11.010 | Thermophysical Properties of Lactates | 2014 | Thermochim. Acta | 5 | 1 | methyl 2-hydroxypropanoate |  | C4H8O3 | 待定 | methyl 2-hydroxypropanoate | C4H8O3 |  | 待定 | LPEKGGXMPWTOCB-UHFFFAOYSA-N | InChI=1S/C4H8O3/c1-3(5)4(6)7-2/h3,5H,1-2H3 | 313.15 |  | 313.15 | [5 empty] | Viscosity, Pa*s | Pa*s | Liquid | Capillary tube (Ostwald; Ubbelohde) method | 0.0017718 | 4.07e-05 | TRUE | 0.0017718 | 1.7718 | 1.7718 | 0.017718 | [55 empty] | C,H,O | kept | Liquid | inchikey:LPEKGGXMPWTOCB-UHFFFAOYSA-N | -6.3358 | ok | inchikey | LPEKGGXMPWTOCB-UHFFFAOYSA-N | 11040 |  |  | CC(C(=O)OC)O | C4H8O3 | methyl 2-hydroxypropanoate | LPEKGGXMPWTOCB-UHFFFAOYSA-N | CC(C(=O)OC)O | CC(C(=O)OC)O | TRUE | TRUE | keep |  | 25 | 278.15 | 338.15 | 60 | C;H;O |  | FALSE | FALSE |  | 11040 | existing_pubchem_cid | existing | 417.65 | 1 | 417.65 | 417.65 | 144-145 °C | ok
D:\PyProjects\extend\real data\NIST\ThermoML.v2020-09-30\10.1016\j.tca.2013.11.010.xml | 10.1016/j.tca.2013.11.010 | Thermophysical Properties of Lactates | 2014 | Thermochim. Acta | 5 | 1 | methyl 2-hydroxypropanoate |  | C4H8O3 | 待定 | methyl 2-hydroxypropanoate | C4H8O3 |  | 待定 | LPEKGGXMPWTOCB-UHFFFAOYSA-N | InChI=1S/C4H8O3/c1-3(5)4(6)7-2/h3,5H,1-2H3 | 315.65 |  | 315.65 | [5 empty] | Viscosity, Pa*s | Pa*s | Liquid | Capillary tube (Ostwald; Ubbelohde) method | 0.0016722 | 3.84e-05 | TRUE | 0.0016722 | 1.6722 | 1.6722 | 0.016722 | [55 empty] | C,H,O | kept | Liquid | inchikey:LPEKGGXMPWTOCB-UHFFFAOYSA-N | -6.3936 | ok | inchikey | LPEKGGXMPWTOCB-UHFFFAOYSA-N | 11040 |  |  | CC(C(=O)OC)O | C4H8O3 | methyl 2-hydroxypropanoate | LPEKGGXMPWTOCB-UHFFFAOYSA-N | CC(C(=O)OC)O | CC(C(=O)OC)O | TRUE | TRUE | keep |  | 25 | 278.15 | 338.15 | 60 | C;H;O |  | FALSE | FALSE |  | 11040 | existing_pubchem_cid | existing | 417.65 | 1 | 417.65 | 417.65 | 144-145 °C | ok
D:\PyProjects\extend\real data\NIST\ThermoML.v2020-09-30\10.1016\j.tca.2013.11.010.xml | 10.1016/j.tca.2013.11.010 | Thermophysical Properties of Lactates | 2014 | Thermochim. Acta | 5 | 1 | methyl 2-hydroxypropanoate |  | C4H8O3 | 待定 | methyl 2-hydroxypropanoate | C4H8O3 |  | 待定 | LPEKGGXMPWTOCB-UHFFFAOYSA-N | InChI=1S/C4H8O3/c1-3(5)4(6)7-2/h3,5H,1-2H3 | 318.15 |  | 318.15 | [5 empty] | Viscosity, Pa*s | Pa*s | Liquid | Capillary tube (Ostwald; Ubbelohde) method | 0.0015798 | 3.63e-05 | TRUE | 0.0015798 | 1.5798 | 1.5798 | 0.015798 | [55 empty] | C,H,O | kept | Liquid | inchikey:LPEKGGXMPWTOCB-UHFFFAOYSA-N | -6.4505 | ok | inchikey | LPEKGGXMPWTOCB-UHFFFAOYSA-N | 11040 |  |  | CC(C(=O)OC)O | C4H8O3 | methyl 2-hydroxypropanoate | LPEKGGXMPWTOCB-UHFFFAOYSA-N | CC(C(=O)OC)O | CC(C(=O)OC)O | TRUE | TRUE | keep |  | 25 | 278.15 | 338.15 | 60 | C;H;O |  | FALSE | FALSE |  | 11040 | existing_pubchem_cid | existing | 417.65 | 1 | 417.65 | 417.65 | 144-145 °C | ok
D:\PyProjects\extend\real data\NIST\ThermoML.v2020-09-30\10.1016\j.tca.2013.11.010.xml | 10.1016/j.tca.2013.11.010 | Thermophysical Properties of Lactates | 2014 | Thermochim. Acta | 5 | 1 | methyl 2-hydroxypropanoate |  | C4H8O3 | 待定 | methyl 2-hydroxypropanoate | C4H8O3 |  | 待定 | LPEKGGXMPWTOCB-UHFFFAOYSA-N | InChI=1S/C4H8O3/c1-3(5)4(6)7-2/h3,5H,1-2H3 | 320.65 |  | 320.65 | [5 empty] | Viscosity, Pa*s | Pa*s | Liquid | Capillary tube (Ostwald; Ubbelohde) method | 0.0014988 | 3.45e-05 | TRUE | 0.0014988 | 1.4988 | 1.4988 | 0.014988 | [55 empty] | C,H,O | kept | Liquid | inchikey:LPEKGGXMPWTOCB-UHFFFAOYSA-N | -6.5031 | ok | inchikey | LPEKGGXMPWTOCB-UHFFFAOYSA-N | 11040 |  |  | CC(C(=O)OC)O | C4H8O3 | methyl 2-hydroxypropanoate | LPEKGGXMPWTOCB-UHFFFAOYSA-N | CC(C(=O)OC)O | CC(C(=O)OC)O | TRUE | TRUE | keep |  | 25 | 278.15 | 338.15 | 60 | C;H;O |  | FALSE | FALSE |  | 11040 | existing_pubchem_cid | existing | 417.65 | 1 | 417.65 | 417.65 | 144-145 °C | ok
D:\PyProjects\extend\real data\NIST\ThermoML.v2020-09-30\10.1016\j.tca.2013.11.010.xml | 10.1016/j.tca.2013.11.010 | Thermophysical Properties of Lactates | 2014 | Thermochim. Acta | 5 | 1 | methyl 2-hydroxypropanoate |  | C4H8O3 | 待定 | methyl 2-hydroxypropanoate | C4H8O3 |  | 待定 | LPEKGGXMPWTOCB-UHFFFAOYSA-N | InChI=1S/C4H8O3/c1-3(5)4(6)7-2/h3,5H,1-2H3 | 323.15 |  | 323.15 | [5 empty] | Viscosity, Pa*s | Pa*s | Liquid | Capillary tube (Ostwald; Ubbelohde) method | 0.0014254 | 3.28e-05 | TRUE | 0.0014254 | 1.4254 | 1.4254 | 0.014254 | [55 empty] | C,H,O | kept | Liquid | inchikey:LPEKGGXMPWTOCB-UHFFFAOYSA-N | -6.5533 | ok | inchikey | LPEKGGXMPWTOCB-UHFFFAOYSA-N | 11040 |  |  | CC(C(=O)OC)O | C4H8O3 | methyl 2-hydroxypropanoate | LPEKGGXMPWTOCB-UHFFFAOYSA-N | CC(C(=O)OC)O | CC(C(=O)OC)O | TRUE | TRUE | keep |  | 25 | 278.15 | 338.15 | 60 | C;H;O |  | FALSE | FALSE |  | 11040 | existing_pubchem_cid | existing | 417.65 | 1 | 417.65 | 417.65 | 144-145 °C | ok
D:\PyProjects\extend\real data\NIST\ThermoML.v2020-09-30\10.1016\j.tca.2013.11.010.xml | 10.1016/j.tca.2013.11.010 | Thermophysical Properties of Lactates | 2014 | Thermochim. Acta | 5 | 1 | methyl 2-hydroxypropanoate |  | C4H8O3 | 待定 | methyl 2-hydroxypropanoate | C4H8O3 |  | 待定 | LPEKGGXMPWTOCB-UHFFFAOYSA-N | InChI=1S/C4H8O3/c1-3(5)4(6)7-2/h3,5H,1-2H3 | 325.65 |  | 325.65 | [5 empty] | Viscosity, Pa*s | Pa*s | Liquid | Capillary tube (Ostwald; Ubbelohde) method | 0.0013451 | 3.1e-05 | TRUE | 0.0013451 | 1.3451 | 1.3451 | 0.013451 | [55 empty] | C,H,O | kept | Liquid | inchikey:LPEKGGXMPWTOCB-UHFFFAOYSA-N | -6.6113 | ok | inchikey | LPEKGGXMPWTOCB-UHFFFAOYSA-N | 11040 |  |  | CC(C(=O)OC)O | C4H8O3 | methyl 2-hydroxypropanoate | LPEKGGXMPWTOCB-UHFFFAOYSA-N | CC(C(=O)OC)O | CC(C(=O)OC)O | TRUE | TRUE | keep |  | 25 | 278.15 | 338.15 | 60 | C;H;O |  | FALSE | FALSE |  | 11040 | existing_pubchem_cid | existing | 417.65 | 1 | 417.65 | 417.65 | 144-145 °C | ok
D:\PyProjects\extend\real data\NIST\ThermoML.v2020-09-30\10.1016\j.tca.2013.11.010.xml | 10.1016/j.tca.2013.11.010 | Thermophysical Properties of Lactates | 2014 | Thermochim. Acta | 5 | 1 | methyl 2-hydroxypropanoate |  | C4H8O3 | 待定 | methyl 2-hydroxypropanoate | C4H8O3 |  | 待定 | LPEKGGXMPWTOCB-UHFFFAOYSA-N | InChI=1S/C4H8O3/c1-3(5)4(6)7-2/h3,5H,1-2H3 | 328.15 |  | 328.15 | [5 empty] | Viscosity, Pa*s | Pa*s | Liquid | Capillary tube (Ostwald; Ubbelohde) method | 0.0012904 | 2.97e-05 | TRUE | 0.0012904 | 1.2904 | 1.2904 | 0.012904 | [55 empty] | C,H,O | kept | Liquid | inchikey:LPEKGGXMPWTOCB-UHFFFAOYSA-N | -6.6528 | ok | inchikey | LPEKGGXMPWTOCB-UHFFFAOYSA-N | 11040 |  |  | CC(C(=O)OC)O | C4H8O3 | methyl 2-hydroxypropanoate | LPEKGGXMPWTOCB-UHFFFAOYSA-N | CC(C(=O)OC)O | CC(C(=O)OC)O | TRUE | TRUE | keep |  | 25 | 278.15 | 338.15 | 60 | C;H;O |  | FALSE | FALSE |  | 11040 | existing_pubchem_cid | existing | 417.65 | 1 | 417.65 | 417.65 | 144-145 °C | ok
D:\PyProjects\extend\real data\NIST\ThermoML.v2020-09-30\10.1016\j.tca.2013.11.010.xml | 10.1016/j.tca.2013.11.010 | Thermophysical Properties of Lactates | 2014 | Thermochim. Acta | 5 | 1 | methyl 2-hydroxypropanoate |  | C4H8O3 | 待定 | methyl 2-hydroxypropanoate | C4H8O3 |  | 待定 | LPEKGGXMPWTOCB-UHFFFAOYSA-N | InChI=1S/C4H8O3/c1-3(5)4(6)7-2/h3,5H,1-2H3 | 330.65 |  | 330.65 | [5 empty] | Viscosity, Pa*s | Pa*s | Liquid | Capillary tube (Ostwald; Ubbelohde) method | 0.0012308 | 2.83e-05 | TRUE | 0.0012308 | 1.2308 | 1.2308 | 0.012308 | [55 empty] | C,H,O | kept | Liquid | inchikey:LPEKGGXMPWTOCB-UHFFFAOYSA-N | -6.7001 | ok | inchikey | LPEKGGXMPWTOCB-UHFFFAOYSA-N | 11040 |  |  | CC(C(=O)OC)O | C4H8O3 | methyl 2-hydroxypropanoate | LPEKGGXMPWTOCB-UHFFFAOYSA-N | CC(C(=O)OC)O | CC(C(=O)OC)O | TRUE | TRUE | keep |  | 25 | 278.15 | 338.15 | 60 | C;H;O |  | FALSE | FALSE |  | 11040 | existing_pubchem_cid | existing | 417.65 | 1 | 417.65 | 417.65 | 144-145 °C | ok
D:\PyProjects\extend\real data\NIST\ThermoML.v2020-09-30\10.1016\j.tca.2013.11.010.xml | 10.1016/j.tca.2013.11.010 | Thermophysical Properties of Lactates | 2014 | Thermochim. Acta | 5 | 1 | methyl 2-hydroxypropanoate |  | C4H8O3 | 待定 | methyl 2-hydroxypropanoate | C4H8O3 |  | 待定 | LPEKGGXMPWTOCB-UHFFFAOYSA-N | InChI=1S/C4H8O3/c1-3(5)4(6)7-2/h3,5H,1-2H3 | 333.15 |  | 333.15 | [5 empty] | Viscosity, Pa*s | Pa*s | Liquid | Capillary tube (Ostwald; Ubbelohde) method | 0.0011754 | 2.71e-05 | TRUE | 0.0011754 | 1.1754 | 1.1754 | 0.011754 | [55 empty] | C,H,O | kept | Liquid | inchikey:LPEKGGXMPWTOCB-UHFFFAOYSA-N | -6.7461 | ok | inchikey | LPEKGGXMPWTOCB-UHFFFAOYSA-N | 11040 |  |  | CC(C(=O)OC)O | C4H8O3 | methyl 2-hydroxypropanoate | LPEKGGXMPWTOCB-UHFFFAOYSA-N | CC(C(=O)OC)O | CC(C(=O)OC)O | TRUE | TRUE | keep |  | 25 | 278.15 | 338.15 | 60 | C;H;O |  | FALSE | FALSE |  | 11040 | existing_pubchem_cid | existing | 417.65 | 1 | 417.65 | 417.65 | 144-145 °C | ok
D:\PyProjects\extend\real data\NIST\ThermoML.v2020-09-30\10.1016\j.tca.2013.11.010.xml | 10.1016/j.tca.2013.11.010 | Thermophysical Properties of Lactates | 2014 | Thermochim. Acta | 5 | 1 | methyl 2-hydroxypropanoate |  | C4H8O3 | 待定 | methyl 2-hydroxypropanoate | C4H8O3 |  | 待定 | LPEKGGXMPWTOCB-UHFFFAOYSA-N | InChI=1S/C4H8O3/c1-3(5)4(6)7-2/h3,5H,1-2H3 | 335.65 |  | 335.65 | [5 empty] | Viscosity, Pa*s | Pa*s | Liquid | Capillary tube (Ostwald; Ubbelohde) method | 0.0011363 | 2.62e-05 | TRUE | 0.0011363 | 1.1363 | 1.1363 | 0.011363 | [55 empty] | C,H,O | kept | Liquid | inchikey:LPEKGGXMPWTOCB-UHFFFAOYSA-N | -6.78 | ok | inchikey | LPEKGGXMPWTOCB-UHFFFAOYSA-N | 11040 |  |  | CC(C(=O)OC)O | C4H8O3 | methyl 2-hydroxypropanoate | LPEKGGXMPWTOCB-UHFFFAOYSA-N | CC(C(=O)OC)O | CC(C(=O)OC)O | TRUE | TRUE | keep |  | 25 | 278.15 | 338.15 | 60 | C;H;O |  | FALSE | FALSE |  | 11040 | existing_pubchem_cid | existing | 417.65 | 1 | 417.65 | 417.65 | 144-145 °C | ok
D:\PyProjects\extend\real data\NIST\ThermoML.v2020-09-30\10.1016\j.tca.2013.11.010.xml | 10.1016/j.tca.2013.11.010 | Thermophysical Properties of Lactates | 2014 | Thermochim. Acta | 5 | 1 | methyl 2-hydroxypropanoate |  | C4H8O3 | 待定 | methyl 2-hydroxypropanoate | C4H8O3 |  | 待定 | LPEKGGXMPWTOCB-UHFFFAOYSA-N | InChI=1S/C4H8O3/c1-3(5)4(6)7-2/h3,5H,1-2H3 | 338.15 |  | 338.15 | [5 empty] | Viscosity, Pa*s | Pa*s | Liquid | Capillary tube (Ostwald; Ubbelohde) method | 0.0010749 | 2.48e-05 | TRUE | 0.0010749 | 1.0749 | 1.0749 | 0.010749 | [55 empty] | C,H,O | kept | Liquid | inchikey:LPEKGGXMPWTOCB-UHFFFAOYSA-N | -6.8355 | ok | inchikey | LPEKGGXMPWTOCB-UHFFFAOYSA-N | 11040 |  |  | CC(C(=O)OC)O | C4H8O3 | methyl 2-hydroxypropanoate | LPEKGGXMPWTOCB-UHFFFAOYSA-N | CC(C(=O)OC)O | CC(C(=O)OC)O | TRUE | TRUE | keep |  | 25 | 278.15 | 338.15 | 60 | C;H;O |  | FALSE | FALSE |  | 11040 | existing_pubchem_cid | existing | 417.65 | 1 | 417.65 | 417.65 | 144-145 °C | ok
D:\PyProjects\extend\real data\NIST\ThermoML.v2020-09-30\10.1021\je400630f.xml | 10.1021/je400630f | Density and Viscosity of the Binary Systems Ethanol + Butan-1-ol, + Pentan-1-ol, + Heptan-1-ol, + Octan-1-ol, Nonan-1-ol, + Decan-1-ol at 0.1 MPa and Temperatures from 283.15 K to 313.15 K | 2013 | J. Chem. Eng. Data | 3 | 1 | butan-1-ol |  | C4H10O | 待定 | butan-1-ol | C4H10O |  | 待定 | LRHPLDYGYMQRHN-UHFFFAOYSA-N | InChI=1S/C4H10O/c1-2-3-4-5/h5H,2-4H2,1H3 | 283.15 |  | 283.15 | [5 empty] | Viscosity, Pa*s | Pa*s | Liquid | Capillary tube (Ostwald; Ubbelohde) method | 0.003822 | 7.9e-05 | TRUE | 0.003822 | 3.822 | 3.822 | 0.03822 | [55 empty] | C,H,O | kept | Liquid | inchikey:LRHPLDYGYMQRHN-UHFFFAOYSA-N | -5.567 | ok | inchikey | LRHPLDYGYMQRHN-UHFFFAOYSA-N | 263 |  |  | CCCCO | C4H10O | butan-1-ol | LRHPLDYGYMQRHN-UHFFFAOYSA-N | CCCCO | CCCCO | TRUE | TRUE | keep |  | 23 | 283.15 | 363.15 | 80 | C;H;O |  | FALSE | FALSE |  | 263 | existing_pubchem_cid | existing | 390.3722 | 5 | 390.15 | 390.8722 | 243.9 °F ; 117.6 °C ; 117 °C ; 243 °F ; 243 °F | ok
D:\PyProjects\extend\real data\NIST\ThermoML.v2020-09-30\10.1021\je0601255.xml | 10.1021/je0601255 | Densities and Viscosities of Binary Mixtures of 1-Butanol with Methacrylic Acid, Benzyl Methacrylate, and 2-Hydroxyethyl Methacrylate between 288.15 K and 318.15 K | 2006 | J. Chem. Eng. Data | 1 | 1 | butan-1-ol |  | C4H10O | 待定 | butan-1-ol | C4H10O |  | 待定 | LRHPLDYGYMQRHN-UHFFFAOYSA-N | InChI=1S/C4H10O/c1-2-3-4-5/h5H,2-4H2,1H3 | 288.15 |  | 288.15 | [5 empty] | Viscosity, Pa*s | Pa*s | Liquid | Capillary tube (Ostwald; Ubbelohde) method | 0.003286 | 7e-05 | TRUE | 0.003286 | 3.286 | 3.286 | 0.03286 | [55 empty] | C,H,O | kept | Liquid | inchikey:LRHPLDYGYMQRHN-UHFFFAOYSA-N | -5.7181 | ok | inchikey | LRHPLDYGYMQRHN-UHFFFAOYSA-N | 263 |  |  | CCCCO | C4H10O | butan-1-ol | LRHPLDYGYMQRHN-UHFFFAOYSA-N | CCCCO | CCCCO | TRUE | TRUE | keep |  | 23 | 283.15 | 363.15 | 80 | C;H;O |  | FALSE | FALSE |  | 263 | existing_pubchem_cid | existing | 390.3722 | 5 | 390.15 | 390.8722 | 243.9 °F ; 117.6 °C ; 117 °C ; 243 °F ; 243 °F | ok
D:\PyProjects\extend\real data\NIST\ThermoML.v2020-09-30\10.1016\j.jct.2016.07.008.xml | 10.1016/j.jct.2016.07.008 | Viscosities of binary mixtures containing 1-butanol + 2,2,4-trimethylpentane or + 1,2,4-trimethylbenzene at high pressures for the thermophysical characterization of biofuels | 2016 | J. Chem. Thermodyn. | 2 | 1 | butan-1-ol |  | C4H10O | 待定 | butan-1-ol | C4H10O |  | 待定 | LRHPLDYGYMQRHN-UHFFFAOYSA-N | InChI=1S/C4H10O/c1-2-3-4-5/h5H,2-4H2,1H3 | 293.15 |  | 293.15 |  | 100 |  | 100 |  | Viscosity, Pa*s | Pa*s | Liquid | Vibrating wire viscometry | 0.0029686 | 4.73e-05 | TRUE | 0.0029686 | 2.9686 | 2.9686 | 0.029686 | [55 empty] | C,H,O | kept | Liquid | inchikey:LRHPLDYGYMQRHN-UHFFFAOYSA-N | -5.8197 | ok | inchikey | LRHPLDYGYMQRHN-UHFFFAOYSA-N | 263 |  |  | CCCCO | C4H10O | butan-1-ol | LRHPLDYGYMQRHN-UHFFFAOYSA-N | CCCCO | CCCCO | TRUE | TRUE | keep |  | 23 | 283.15 | 363.15 | 80 | C;H;O |  | FALSE | FALSE |  | 263 | existing_pubchem_cid | existing | 390.3722 | 5 | 390.15 | 390.8722 | 243.9 °F ; 117.6 °C ; 117 °C ; 243 °F ; 243 °F | ok
D:\PyProjects\extend\real data\NIST\ThermoML.v2020-09-30\10.1021\acs.jced.8b00812.xml | 10.1021/acs.jced.8b00812 | Viscosity and Density of n-Alcohols at Temperatures between (298.15 and 323.15) K and Pressures up to 30 MPa | 2019 | J. Chem. Eng. Data | 2 | 1 | butan-1-ol |  | C4H10O | 待定 | butan-1-ol | C4H10O |  | 待定 | LRHPLDYGYMQRHN-UHFFFAOYSA-N | InChI=1S/C4H10O/c1-2-3-4-5/h5H,2-4H2,1H3 | 298.12 |  | 298.12 |  | 2010 |  | 2010 |  | Viscosity, Pa*s | Pa*s | Liquid | Capillary tube (Ostwald; Ubbelohde) method | 0.002608 | 2.72e-05 | TRUE | 0.002608 | 2.608 | 2.608 | 0.02608 | [55 empty] | C,H,O | kept | Liquid | inchikey:LRHPLDYGYMQRHN-UHFFFAOYSA-N | -5.9492 | ok | inchikey | LRHPLDYGYMQRHN-UHFFFAOYSA-N | 263 |  |  | CCCCO | C4H10O | butan-1-ol | LRHPLDYGYMQRHN-UHFFFAOYSA-N | CCCCO | CCCCO | TRUE | TRUE | keep |  | 23 | 283.15 | 363.15 | 80 | C;H;O |  | FALSE | FALSE |  | 263 | existing_pubchem_cid | existing | 390.3722 | 5 | 390.15 | 390.8722 | 243.9 °F ; 117.6 °C ; 117 °C ; 243 °F ; 243 °F | ok
D:\PyProjects\extend\real data\NIST\ThermoML.v2020-09-30\10.1021\acs.jced.8b00812.xml | 10.1021/acs.jced.8b00812 | Viscosity and Density of n-Alcohols at Temperatures between (298.15 and 323.15) K and Pressures up to 30 MPa | 2019 | J. Chem. Eng. Data | 2 | 1 | butan-1-ol |  | C4H10O | 待定 | butan-1-ol | C4H10O |  | 待定 | LRHPLDYGYMQRHN-UHFFFAOYSA-N | InChI=1S/C4H10O/c1-2-3-4-5/h5H,2-4H2,1H3 | 298.13 |  | 298.13 |  | 13010 |  | 13010 |  | Viscosity, Pa*s | Pa*s | Liquid | Capillary tube (Ostwald; Ubbelohde) method | 0.0028665 | 2.98e-05 | TRUE | 0.0028665 | 2.8665 | 2.8665 | 0.028665 | [55 empty] | C,H,O | kept | Liquid | inchikey:LRHPLDYGYMQRHN-UHFFFAOYSA-N | -5.8547 | ok | inchikey | LRHPLDYGYMQRHN-UHFFFAOYSA-N | 263 |  |  | CCCCO | C4H10O | butan-1-ol | LRHPLDYGYMQRHN-UHFFFAOYSA-N | CCCCO | CCCCO | TRUE | TRUE | keep |  | 23 | 283.15 | 363.15 | 80 | C;H;O |  | FALSE | FALSE |  | 263 | existing_pubchem_cid | existing | 390.3722 | 5 | 390.15 | 390.8722 | 243.9 °F ; 117.6 °C ; 117 °C ; 243 °F ; 243 °F | ok
D:\PyProjects\extend\real data\NIST\ThermoML.v2020-09-30\10.1021\acs.jced.5b00162.xml | 10.1021/acs.jced.5b00162 | Experimental and Computational Thermodynamic Properties of (Benzyl alcohol + Alkanols) Mixtures | 2015 | J. Chem. Eng. Data | 17 | 1 | butan-1-ol |  | C4H10O | 待定 | butan-1-ol | C4H10O |  | 待定 | LRHPLDYGYMQRHN-UHFFFAOYSA-N | InChI=1S/C4H10O/c1-2-3-4-5/h5H,2-4H2,1H3 | 298.15 |  | 298.15 |  | 81.5 |  | 81.5 |  | Viscosity, Pa*s | Pa*s | Liquid | Capillary tube (Ostwald; Ubbelohde) method | 0.002565 | 1.9e-05 | TRUE | 0.002565 | 2.565 | 2.565 | 0.02565 | [55 empty] | C,H,O | kept | Liquid | inchikey:LRHPLDYGYMQRHN-UHFFFAOYSA-N | -5.9658 | ok | inchikey | LRHPLDYGYMQRHN-UHFFFAOYSA-N | 263 |  |  | CCCCO | C4H10O | butan-1-ol | LRHPLDYGYMQRHN-UHFFFAOYSA-N | CCCCO | CCCCO | TRUE | TRUE | keep |  | 23 | 283.15 | 363.15 | 80 | C;H;O |  | FALSE | FALSE |  | 263 | existing_pubchem_cid | existing | 390.3722 | 5 | 390.15 | 390.8722 | 243.9 °F ; 117.6 °C ; 117 °C ; 243 °F ; 243 °F | ok
D:\PyProjects\extend\real data\NIST\ThermoML.v2020-09-30\10.1016\j.jct.2007.06.009.xml | 10.1016/j.jct.2007.06.009 | Density, viscosity, refractive index, excess molar enthalpy, viscosity, and refractive index deviations for the (1-butanol + 2-butanone) binary system at T = 303 K. A new adiabatic calorimeter for heat of mixing | 2008 | J. Chem. Thermodyn. | 2 | 1 | butan-1-ol |  | C4H10O | 待定 | butan-1-ol | C4H10O |  | 待定 | LRHPLDYGYMQRHN-UHFFFAOYSA-N | InChI=1S/C4H10O/c1-2-3-4-5/h5H,2-4H2,1H3 | 303.15 |  | 303.15 |  | 101 |  | 101 |  | Viscosity, Pa*s | Pa*s | Liquid | CAPTUB::UFactor:4 | 0.002195 | 5e-05 | TRUE | 0.002195 | 2.195 | 2.195 | 0.02195 | [55 empty] | C,H,O | kept | Liquid | inchikey:LRHPLDYGYMQRHN-UHFFFAOYSA-N | -6.1216 | ok | inchikey | LRHPLDYGYMQRHN-UHFFFAOYSA-N | 263 |  |  | CCCCO | C4H10O | butan-1-ol | LRHPLDYGYMQRHN-UHFFFAOYSA-N | CCCCO | CCCCO | TRUE | TRUE | keep |  | 23 | 283.15 | 363.15 | 80 | C;H;O |  | FALSE | FALSE |  | 263 | existing_pubchem_cid | existing | 390.3722 | 5 | 390.15 | 390.8722 | 243.9 °F ; 117.6 °C ; 117 °C ; 243 °F ; 243 °F | ok
D:\PyProjects\extend\real data\NIST\ThermoML.v2020-09-30\10.1021\acs.jced.8b00812.xml | 10.1021/acs.jced.8b00812 | Viscosity and Density of n-Alcohols at Temperatures between (298.15 and 323.15) K and Pressures up to 30 MPa | 2019 | J. Chem. Eng. Data | 2 | 1 | butan-1-ol |  | C4H10O | 待定 | butan-1-ol | C4H10O |  | 待定 | LRHPLDYGYMQRHN-UHFFFAOYSA-N | InChI=1S/C4H10O/c1-2-3-4-5/h5H,2-4H2,1H3 | 303.16 |  | 303.16 |  | 19000 |  | 19000 |  | Viscosity, Pa*s | Pa*s | Liquid | Capillary tube (Ostwald; Ubbelohde) method | 0.0027145 | 2.83e-05 | TRUE | 0.0027145 | 2.7145 | 2.7145 | 0.027145 | [55 empty] | C,H,O | kept | Liquid | inchikey:LRHPLDYGYMQRHN-UHFFFAOYSA-N | -5.9091 | ok | inchikey | LRHPLDYGYMQRHN-UHFFFAOYSA-N | 263 |  |  | CCCCO | C4H10O | butan-1-ol | LRHPLDYGYMQRHN-UHFFFAOYSA-N | CCCCO | CCCCO | TRUE | TRUE | keep |  | 23 | 283.15 | 363.15 | 80 | C;H;O |  | FALSE | FALSE |  | 263 | existing_pubchem_cid | existing | 390.3722 | 5 | 390.15 | 390.8722 | 243.9 °F ; 117.6 °C ; 117 °C ; 243 °F ; 243 °F | ok
D:\PyProjects\extend\real data\NIST\ThermoML.v2020-09-30\10.1021\je030133a.xml | 10.1021/je030133a | Viscosities and Densities of Binary Mixtures of 1,4-Dioxane, Carbon Tetrachloride, and Butanol at 303.15 K, 308.15 K, and 313.15 K | 2004 | J. Chem. Eng. Data | 1 | 1 | butan-1-ol |  | C4H10O | 待定 | butan-1-ol | C4H10O |  | 待定 | LRHPLDYGYMQRHN-UHFFFAOYSA-N | InChI=1S/C4H10O/c1-2-3-4-5/h5H,2-4H2,1H3 | 308.15 |  | 308.15 | [5 empty] | Viscosity, Pa*s | Pa*s | Liquid | CAPTUB:UFactor:8 | 0.0018947 | 8.8e-05 | TRUE | 0.0018947 | 1.8947 | 1.8947 | 0.018947 | [55 empty] | C,H,O | kept | Liquid | inchikey:LRHPLDYGYMQRHN-UHFFFAOYSA-N | -6.2687 | ok | inchikey | LRHPLDYGYMQRHN-UHFFFAOYSA-N | 263 |  |  | CCCCO | C4H10O | butan-1-ol | LRHPLDYGYMQRHN-UHFFFAOYSA-N | CCCCO | CCCCO | TRUE | TRUE | keep |  | 23 | 283.15 | 363.15 | 80 | C;H;O |  | FALSE | FALSE |  | 263 | existing_pubchem_cid | existing | 390.3722 | 5 | 390.15 | 390.8722 | 243.9 °F ; 117.6 °C ; 117 °C ; 243 °F ; 243 °F | ok
D:\PyProjects\extend\real data\NIST\ThermoML.v2020-09-30\10.1016\j.jct.2016.07.008.xml | 10.1016/j.jct.2016.07.008 | Viscosities of binary mixtures containing 1-butanol + 2,2,4-trimethylpentane or + 1,2,4-trimethylbenzene at high pressures for the thermophysical characterization of biofuels | 2016 | J. Chem. Thermodyn. | 2 | 1 | butan-1-ol |  | C4H10O | 待定 | butan-1-ol | C4H10O |  | 待定 | LRHPLDYGYMQRHN-UHFFFAOYSA-N | InChI=1S/C4H10O/c1-2-3-4-5/h5H,2-4H2,1H3 | 313.15 |  | 313.15 |  | 100 |  | 100 |  | Viscosity, Pa*s | Pa*s | Liquid | Vibrating wire viscometry | 0.0017968 | 2.91e-05 | TRUE | 0.0017968 | 1.7968 | 1.7968 | 0.017968 | [55 empty] | C,H,O | kept | Liquid | inchikey:LRHPLDYGYMQRHN-UHFFFAOYSA-N | -6.3217 | ok | inchikey | LRHPLDYGYMQRHN-UHFFFAOYSA-N | 263 |  |  | CCCCO | C4H10O | butan-1-ol | LRHPLDYGYMQRHN-UHFFFAOYSA-N | CCCCO | CCCCO | TRUE | TRUE | keep |  | 23 | 283.15 | 363.15 | 80 | C;H;O |  | FALSE | FALSE |  | 263 | existing_pubchem_cid | existing | 390.3722 | 5 | 390.15 | 390.8722 | 243.9 °F ; 117.6 °C ; 117 °C ; 243 °F ; 243 °F | ok
D:\PyProjects\extend\real data\NIST\ThermoML.v2020-09-30\10.1021\acs.jced.8b00812.xml | 10.1021/acs.jced.8b00812 | Viscosity and Density of n-Alcohols at Temperatures between (298.15 and 323.15) K and Pressures up to 30 MPa | 2019 | J. Chem. Eng. Data | 2 | 1 | butan-1-ol |  | C4H10O | 待定 | butan-1-ol | C4H10O |  | 待定 | LRHPLDYGYMQRHN-UHFFFAOYSA-N | InChI=1S/C4H10O/c1-2-3-4-5/h5H,2-4H2,1H3 | 313.16 |  | 313.16 |  | 1990 |  | 1990 |  | Viscosity, Pa*s | Pa*s | Liquid | Capillary tube (Ostwald; Ubbelohde) method | 0.0018319 | 1.92e-05 | TRUE | 0.0018319 | 1.8319 | 1.8319 | 0.018319 | [55 empty] | C,H,O | kept | Liquid | inchikey:LRHPLDYGYMQRHN-UHFFFAOYSA-N | -6.3024 | ok | inchikey | LRHPLDYGYMQRHN-UHFFFAOYSA-N | 263 |  |  | CCCCO | C4H10O | butan-1-ol | LRHPLDYGYMQRHN-UHFFFAOYSA-N | CCCCO | CCCCO | TRUE | TRUE | keep |  | 23 | 283.15 | 363.15 | 80 | C;H;O |  | FALSE | FALSE |  | 263 | existing_pubchem_cid | existing | 390.3722 | 5 | 390.15 | 390.8722 | 243.9 °F ; 117.6 °C ; 117 °C ; 243 °F ; 243 °F | ok
D:\PyProjects\extend\real data\NIST\ThermoML.v2020-09-30\10.1021\je401036f.xml | 10.1021/je401036f | Densities, Refractive Indices, Viscosities, and Spectroscopic Study of 1-Amino-2-propanol + 1-Butanol and + 2-Butanol Solutions at (288.15 to 333.15) K | 2014 | J. Chem. Eng. Data | 6 | 1 | butan-1-ol |  | C4H10O | 待定 | butan-1-ol | C4H10O |  | 待定 | LRHPLDYGYMQRHN-UHFFFAOYSA-N | InChI=1S/C4H10O/c1-2-3-4-5/h5H,2-4H2,1H3 | 318.15 |  | 318.15 | [5 empty] | Viscosity, Pa*s | Pa*s | Liquid | Concentric cylinders viscometry | 0.001547 | 4.8e-05 | TRUE | 0.001547 | 1.547 | 1.547 | 0.01547 | [55 empty] | C,H,O | kept | Liquid | inchikey:LRHPLDYGYMQRHN-UHFFFAOYSA-N | -6.4714 | ok | inchikey | LRHPLDYGYMQRHN-UHFFFAOYSA-N | 263 |  |  | CCCCO | C4H10O | butan-1-ol | LRHPLDYGYMQRHN-UHFFFAOYSA-N | CCCCO | CCCCO | TRUE | TRUE | keep |  | 23 | 283.15 | 363.15 | 80 | C;H;O |  | FALSE | FALSE |  | 263 | existing_pubchem_cid | existing | 390.3722 | 5 | 390.15 | 390.8722 | 243.9 °F ; 117.6 °C ; 117 °C ; 243 °F ; 243 °F | ok
D:\PyProjects\extend\real data\NIST\ThermoML.v2020-09-30\10.1021\acs.jced.8b00812.xml | 10.1021/acs.jced.8b00812 | Viscosity and Density of n-Alcohols at Temperatures between (298.15 and 323.15) K and Pressures up to 30 MPa | 2019 | J. Chem. Eng. Data | 2 | 1 | butan-1-ol |  | C4H10O | 待定 | butan-1-ol | C4H10O |  | 待定 | LRHPLDYGYMQRHN-UHFFFAOYSA-N | InChI=1S/C4H10O/c1-2-3-4-5/h5H,2-4H2,1H3 | 323.14 |  | 323.14 |  | 2000 |  | 2000 |  | Viscosity, Pa*s | Pa*s | Liquid | Capillary tube (Ostwald; Ubbelohde) method | 0.0014205 | 1.5e-05 | TRUE | 0.0014205 | 1.4205 | 1.4205 | 0.014205 | [55 empty] | C,H,O | kept | Liquid | inchikey:LRHPLDYGYMQRHN-UHFFFAOYSA-N | -6.5567 | ok | inchikey | LRHPLDYGYMQRHN-UHFFFAOYSA-N | 263 |  |  | CCCCO | C4H10O | butan-1-ol | LRHPLDYGYMQRHN-UHFFFAOYSA-N | CCCCO | CCCCO | TRUE | TRUE | keep |  | 23 | 283.15 | 363.15 | 80 | C;H;O |  | FALSE | FALSE |  | 263 | existing_pubchem_cid | existing | 390.3722 | 5 | 390.15 | 390.8722 | 243.9 °F ; 117.6 °C ; 117 °C ; 243 °F ; 243 °F | ok
D:\PyProjects\extend\real data\NIST\ThermoML.v2020-09-30\10.1016\j.jct.2016.07.008.xml | 10.1016/j.jct.2016.07.008 | Viscosities of binary mixtures containing 1-butanol + 2,2,4-trimethylpentane or + 1,2,4-trimethylbenzene at high pressures for the thermophysical characterization of biofuels | 2016 | J. Chem. Thermodyn. | 2 | 1 | butan-1-ol |  | C4H10O | 待定 | butan-1-ol | C4H10O |  | 待定 | LRHPLDYGYMQRHN-UHFFFAOYSA-N | InChI=1S/C4H10O/c1-2-3-4-5/h5H,2-4H2,1H3 | 323.15 |  | 323.15 |  | 100 |  | 100 |  | Viscosity, Pa*s | Pa*s | Liquid | Vibrating wire viscometry | 0.0014288 | 2.34e-05 | TRUE | 0.0014288 | 1.4288 | 1.4288 | 0.014288 | [55 empty] | C,H,O | kept | Liquid | inchikey:LRHPLDYGYMQRHN-UHFFFAOYSA-N | -6.5509 | ok | inchikey | LRHPLDYGYMQRHN-UHFFFAOYSA-N | 263 |  |  | CCCCO | C4H10O | butan-1-ol | LRHPLDYGYMQRHN-UHFFFAOYSA-N | CCCCO | CCCCO | TRUE | TRUE | keep |  | 23 | 283.15 | 363.15 | 80 | C;H;O |  | FALSE | FALSE |  | 263 | existing_pubchem_cid | existing | 390.3722 | 5 | 390.15 | 390.8722 | 243.9 °F ; 117.6 °C ; 117 °C ; 243 °F ; 243 °F | ok
D:\PyProjects\extend\real data\NIST\ThermoML.v2020-09-30\10.1016\j.jct.2013.08.007.xml | 10.1016/j.jct.2013.08.007 | Solubility of carbon dioxide, methane, and ethane in 1-butanol and saturated liquid densities and viscosities | 2013 | J. Chem. Thermodyn. | 2 | 1 | butan-1-ol |  | C4H10O | 待定 | butan-1-ol | C4H10O |  | 待定 | LRHPLDYGYMQRHN-UHFFFAOYSA-N | InChI=1S/C4H10O/c1-2-3-4-5/h5H,2-4H2,1H3 | 323.3 |  | 323.3 | [5 empty] | Viscosity, Pa*s | Pa*s | Liquid | Moving piston method | 0.001347 | 5.5e-05 | TRUE | 0.001347 | 1.347 | 1.347 | 0.01347 | [55 empty] | C,H,O | kept | Liquid | inchikey:LRHPLDYGYMQRHN-UHFFFAOYSA-N | -6.6099 | ok | inchikey | LRHPLDYGYMQRHN-UHFFFAOYSA-N | 263 |  |  | CCCCO | C4H10O | butan-1-ol | LRHPLDYGYMQRHN-UHFFFAOYSA-N | CCCCO | CCCCO | TRUE | TRUE | keep |  | 23 | 283.15 | 363.15 | 80 | C;H;O |  | FALSE | FALSE |  | 263 | existing_pubchem_cid | existing | 390.3722 | 5 | 390.15 | 390.8722 | 243.9 °F ; 117.6 °C ; 117 °C ; 243 °F ; 243 °F | ok
D:\PyProjects\extend\real data\NIST\ThermoML.v2020-09-30\10.1021\je800930v.xml | 10.1021/je800930v | Densities and Viscosities of Binary Mixtures of Cyclopropanecarboxylic Acid with Methanol, Ethanol, Propan-1-ol, and Butan-1-ol at Different Temperatures | 2009 | J. Chem. Eng. Data | 7 | 1 | butan-1-ol |  | C4H10O | 待定 | butan-1-ol | C4H10O |  | 待定 | LRHPLDYGYMQRHN-UHFFFAOYSA-N | InChI=1S/C4H10O/c1-2-3-4-5/h5H,2-4H2,1H3 | 328.15 |  | 328.15 | [5 empty] | Viscosity, Pa*s | Pa*s | Liquid | CAPTUB::UFactor:2 | 0.001228 | 1.5e-05 | TRUE | 0.001228 | 1.228 | 1.228 | 0.01228 | [55 empty] | C,H,O | kept | Liquid | inchikey:LRHPLDYGYMQRHN-UHFFFAOYSA-N | -6.7024 | ok | inchikey | LRHPLDYGYMQRHN-UHFFFAOYSA-N | 263 |  |  | CCCCO | C4H10O | butan-1-ol | LRHPLDYGYMQRHN-UHFFFAOYSA-N | CCCCO | CCCCO | TRUE | TRUE | keep |  | 23 | 283.15 | 363.15 | 80 | C;H;O |  | FALSE | FALSE |  | 263 | existing_pubchem_cid | existing | 390.3722 | 5 | 390.15 | 390.8722 | 243.9 °F ; 117.6 °C ; 117 °C ; 243 °F ; 243 °F | ok
D:\PyProjects\extend\real data\NIST\ThermoML.v2020-09-30\10.1016\j.jct.2016.07.008.xml | 10.1016/j.jct.2016.07.008 | Viscosities of binary mixtures containing 1-butanol + 2,2,4-trimethylpentane or + 1,2,4-trimethylbenzene at high pressures for the thermophysical characterization of biofuels | 2016 | J. Chem. Thermodyn. | 2 | 1 | butan-1-ol |  | C4H10O | 待定 | butan-1-ol | C4H10O |  | 待定 | LRHPLDYGYMQRHN-UHFFFAOYSA-N | InChI=1S/C4H10O/c1-2-3-4-5/h5H,2-4H2,1H3 | 333.15 |  | 333.15 |  | 100 |  | 100 |  | Viscosity, Pa*s | Pa*s | Liquid | Vibrating wire viscometry | 0.0011564 | 1.92e-05 | TRUE | 0.0011564 | 1.1564 | 1.1564 | 0.011564 | [55 empty] | C,H,O | kept | Liquid | inchikey:LRHPLDYGYMQRHN-UHFFFAOYSA-N | -6.7624 | ok | inchikey | LRHPLDYGYMQRHN-UHFFFAOYSA-N | 263 |  |  | CCCCO | C4H10O | butan-1-ol | LRHPLDYGYMQRHN-UHFFFAOYSA-N | CCCCO | CCCCO | TRUE | TRUE | keep |  | 23 | 283.15 | 363.15 | 80 | C;H;O |  | FALSE | FALSE |  | 263 | existing_pubchem_cid | existing | 390.3722 | 5 | 390.15 | 390.8722 | 243.9 °F ; 117.6 °C ; 117 °C ; 243 °F ; 243 °F | ok
D:\PyProjects\extend\real data\NIST\ThermoML.v2020-09-30\10.1021\je800930v.xml | 10.1021/je800930v | Densities and Viscosities of Binary Mixtures of Cyclopropanecarboxylic Acid with Methanol, Ethanol, Propan-1-ol, and Butan-1-ol at Different Temperatures | 2009 | J. Chem. Eng. Data | 7 | 1 | butan-1-ol |  | C4H10O | 待定 | butan-1-ol | C4H10O |  | 待定 | LRHPLDYGYMQRHN-UHFFFAOYSA-N | InChI=1S/C4H10O/c1-2-3-4-5/h5H,2-4H2,1H3 | 338.15 |  | 338.15 | [5 empty] | Viscosity, Pa*s | Pa*s | Liquid | CAPTUB::UFactor:2 | 0.000981 | 1.3e-05 | TRUE | 0.000981 | 0.981 | 0.981 | 0.00981 | [55 empty] | C,H,O | kept | Liquid | inchikey:LRHPLDYGYMQRHN-UHFFFAOYSA-N | -6.9269 | ok | inchikey | LRHPLDYGYMQRHN-UHFFFAOYSA-N | 263 |  |  | CCCCO | C4H10O | butan-1-ol | LRHPLDYGYMQRHN-UHFFFAOYSA-N | CCCCO | CCCCO | TRUE | TRUE | keep |  | 23 | 283.15 | 363.15 | 80 | C;H;O |  | FALSE | FALSE |  | 263 | existing_pubchem_cid | existing | 390.3722 | 5 | 390.15 | 390.8722 | 243.9 °F ; 117.6 °C ; 117 °C ; 243 °F ; 243 °F | ok
D:\PyProjects\extend\real data\NIST\ThermoML.v2020-09-30\10.1016\j.fluid.2019.112304.xml | 10.1016/j.fluid.2019.112304 | Physico-chemical properties of ionic liquids: density, viscosity, density at high pressure, surface tension, octan-1-ol/water partition coefficients and thermodynamic models | 2019 | Fluid Phase Equilib. | 4 | 1 | butan-1-ol |  | C4H10O | 待定 | butan-1-ol | C4H10O |  | 待定 | LRHPLDYGYMQRHN-UHFFFAOYSA-N | InChI=1S/C4H10O/c1-2-3-4-5/h5H,2-4H2,1H3 | 343.15 |  | 343.15 | [5 empty] | Viscosity, Pa*s | Pa*s | Liquid | Falling or rolling sphere viscometry | 0.00092 | 9.2e-05 | TRUE | 0.00092 | 0.92 | 0.92 | 0.0092 | [55 empty] | C,H,O | kept | Liquid | inchikey:LRHPLDYGYMQRHN-UHFFFAOYSA-N | -6.9911 | ok | inchikey | LRHPLDYGYMQRHN-UHFFFAOYSA-N | 263 |  |  | CCCCO | C4H10O | butan-1-ol | LRHPLDYGYMQRHN-UHFFFAOYSA-N | CCCCO | CCCCO | TRUE | TRUE | keep |  | 23 | 283.15 | 363.15 | 80 | C;H;O |  | FALSE | FALSE |  | 263 | existing_pubchem_cid | existing | 390.3722 | 5 | 390.15 | 390.8722 | 243.9 °F ; 117.6 °C ; 117 °C ; 243 °F ; 243 °F | ok
D:\PyProjects\extend\real data\NIST\ThermoML.v2020-09-30\10.1016\j.jct.2016.07.008.xml | 10.1016/j.jct.2016.07.008 | Viscosities of binary mixtures containing 1-butanol + 2,2,4-trimethylpentane or + 1,2,4-trimethylbenzene at high pressures for the thermophysical characterization of biofuels | 2016 | J. Chem. Thermodyn. | 2 | 1 | butan-1-ol |  | C4H10O | 待定 | butan-1-ol | C4H10O |  | 待定 | LRHPLDYGYMQRHN-UHFFFAOYSA-N | InChI=1S/C4H10O/c1-2-3-4-5/h5H,2-4H2,1H3 | 348.15 |  | 348.15 |  | 100 |  | 100 |  | Viscosity, Pa*s | Pa*s | Liquid | Vibrating wire viscometry | 0.0008579 | 1.46e-05 | TRUE | 0.0008579 | 0.8579 | 0.8579 | 0.008579 | [55 empty] | C,H,O | kept | Liquid | inchikey:LRHPLDYGYMQRHN-UHFFFAOYSA-N | -7.061 | ok | inchikey | LRHPLDYGYMQRHN-UHFFFAOYSA-N | 263 |  |  | CCCCO | C4H10O | butan-1-ol | LRHPLDYGYMQRHN-UHFFFAOYSA-N | CCCCO | CCCCO | TRUE | TRUE | keep |  | 23 | 283.15 | 363.15 | 80 | C;H;O |  | FALSE | FALSE |  | 263 | existing_pubchem_cid | existing | 390.3722 | 5 | 390.15 | 390.8722 | 243.9 °F ; 117.6 °C ; 117 °C ; 243 °F ; 243 °F | ok
D:\PyProjects\extend\real data\NIST\ThermoML.v2020-09-30\10.1016\j.jct.2016.07.008.xml | 10.1016/j.jct.2016.07.008 | Viscosities of binary mixtures containing 1-butanol + 2,2,4-trimethylpentane or + 1,2,4-trimethylbenzene at high pressures for the thermophysical characterization of biofuels | 2016 | J. Chem. Thermodyn. | 2 | 1 | butan-1-ol |  | C4H10O | 待定 | butan-1-ol | C4H10O |  | 待定 | LRHPLDYGYMQRHN-UHFFFAOYSA-N | InChI=1S/C4H10O/c1-2-3-4-5/h5H,2-4H2,1H3 | 353.15 |  | 353.15 |  | 100 |  | 100 |  | Viscosity, Pa*s | Pa*s | Liquid | Vibrating wire viscometry | 0.0007903 | 1.36e-05 | TRUE | 0.0007903 | 0.7903 | 0.7903 | 0.007903 | [55 empty] | C,H,O | kept | Liquid | inchikey:LRHPLDYGYMQRHN-UHFFFAOYSA-N | -7.1431 | ok | inchikey | LRHPLDYGYMQRHN-UHFFFAOYSA-N | 263 |  |  | CCCCO | C4H10O | butan-1-ol | LRHPLDYGYMQRHN-UHFFFAOYSA-N | CCCCO | CCCCO | TRUE | TRUE | keep |  | 23 | 283.15 | 363.15 | 80 | C;H;O |  | FALSE | FALSE |  | 263 | existing_pubchem_cid | existing | 390.3722 | 5 | 390.15 | 390.8722 | 243.9 °F ; 117.6 °C ; 117 °C ; 243 °F ; 243 °F | ok
D:\PyProjects\extend\real data\NIST\ThermoML.v2020-09-30\10.1021\acs.jced.6b00121.xml | 10.1021/acs.jced.6b00121 | Densities and Viscosities for Binary Liquid Mixtures of n-Undecane + 1-Propanol, + 1-Butanol, + 1-Pentanol, and + 1-Hexanol from 283.15 to 363.15 K at 0.1 MPa | 2016 | J. Chem. Eng. Data | 6 | 1 | butan-1-ol |  | C4H10O | 待定 | butan-1-ol | C4H10O |  | 待定 | LRHPLDYGYMQRHN-UHFFFAOYSA-N | InChI=1S/C4H10O/c1-2-3-4-5/h5H,2-4H2,1H3 | 358.15 |  | 358.15 | [5 empty] | Viscosity, Pa*s | Pa*s | Liquid | Falling or rolling sphere viscometry | 0.000693 | 9e-06 | TRUE | 0.000693 | 0.693 | 0.693 | 0.00693 | [55 empty] | C,H,O | kept | Liquid | inchikey:LRHPLDYGYMQRHN-UHFFFAOYSA-N | -7.2745 | ok | inchikey | LRHPLDYGYMQRHN-UHFFFAOYSA-N | 263 |  |  | CCCCO | C4H10O | butan-1-ol | LRHPLDYGYMQRHN-UHFFFAOYSA-N | CCCCO | CCCCO | TRUE | TRUE | keep |  | 23 | 283.15 | 363.15 | 80 | C;H;O |  | FALSE | FALSE |  | 263 | existing_pubchem_cid | existing | 390.3722 | 5 | 390.15 | 390.8722 | 243.9 °F ; 117.6 °C ; 117 °C ; 243 °F ; 243 °F | ok
D:\PyProjects\extend\real data\NIST\ThermoML.v2020-09-30\10.1021\je0600808.xml | 10.1021/je0600808 | Density and Viscosity of Binary Mixtures of Diethyl Carbonate with Alcohols at (293.15 to 363.15) K and Predictive Results by UNIFAC-VISCO Group Contribution Method | 2006 | J. Chem. Eng. Data | 5 | 1 | butan-1-ol |  | C4H10O | 待定 | butan-1-ol | C4H10O |  | 待定 | LRHPLDYGYMQRHN-UHFFFAOYSA-N | InChI=1S/C4H10O/c1-2-3-4-5/h5H,2-4H2,1H3 | 363.15 |  | 363.15 | [5 empty] | Viscosity, Pa*s | Pa*s | Liquid | CAPTUB:UFactor:2 | 0.00063 | 1e-05 | TRUE | 0.00063 | 0.63 | 0.63 | 0.0063 | [55 empty] | C,H,O | kept | Liquid | inchikey:LRHPLDYGYMQRHN-UHFFFAOYSA-N | -7.3698 | ok | inchikey | LRHPLDYGYMQRHN-UHFFFAOYSA-N | 263 |  |  | CCCCO | C4H10O | butan-1-ol | LRHPLDYGYMQRHN-UHFFFAOYSA-N | CCCCO | CCCCO | TRUE | TRUE | keep |  | 23 | 283.15 | 363.15 | 80 | C;H;O |  | FALSE | FALSE |  | 263 | existing_pubchem_cid | existing | 390.3722 | 5 | 390.15 | 390.8722 | 243.9 °F ; 117.6 °C ; 117 °C ; 243 °F ; 243 °F | ok
D:\PyProjects\extend\real data\NIST\ThermoML.v2020-09-30\10.1016\j.jct.2013.03.013.xml | 10.1016/j.jct.2013.03.013 | Viscosity measurements for 2,3,3,3-tetrafluoroprop-1-ene (R1234yf) and trans-1,3,3,3-tetrafluoropropene (R1234ze(E)) | 2013 | J. Chem. Thermodyn. | 2 | 1 | 1,1,1,2-tetrafluoroethane |  | C2H2F4 | 待定 | 1,1,1,2-tetrafluoroethane | C2H2F4 |  | 待定 | LVGUZGTVOIAKKC-UHFFFAOYSA-N | InChI=1S/C2H2F4/c3-1-2(4,5)6/h1H2 | 253.144 |  | 253.144 |  | 1000 |  | 1000 |  | Viscosity, Pa*s | Pa*s | Liquid | Vibrating wire viscometry | 0.0003564 | 8.6e-06 | TRUE | 0.0003564 | 0.3564 | 0.3564 | 0.003564 | [55 empty] | C,F,H | kept | Liquid | inchikey:LVGUZGTVOIAKKC-UHFFFAOYSA-N | -7.9395 | ok | inchikey | LVGUZGTVOIAKKC-UHFFFAOYSA-N | 13129 |  |  | C(C(F)(F)F)F | C2H2F4 | 1,1,1,2-tetrafluoroethane | LVGUZGTVOIAKKC-UHFFFAOYSA-N | C(C(F)(F)F)F | C(C(F)(F)F)F | TRUE | TRUE | keep |  | 30 | 253.144 | 355.94 | 102.796 | C;F;H |  | FALSE | FALSE |  | 13129 | existing_pubchem_cid | existing | 246.9 | 2 | 246.65 | 247.15 | -26.5 °C ; -26 °C | ok
D:\PyProjects\extend\real data\NIST\ThermoML.v2020-09-30\10.1016\j.jct.2013.03.013.xml | 10.1016/j.jct.2013.03.013 | Viscosity measurements for 2,3,3,3-tetrafluoroprop-1-ene (R1234yf) and trans-1,3,3,3-tetrafluoropropene (R1234ze(E)) | 2013 | J. Chem. Thermodyn. | 2 | 1 | 1,1,1,2-tetrafluoroethane |  | C2H2F4 | 待定 | 1,1,1,2-tetrafluoroethane | C2H2F4 |  | 待定 | LVGUZGTVOIAKKC-UHFFFAOYSA-N | InChI=1S/C2H2F4/c3-1-2(4,5)6/h1H2 | 253.16 |  | 253.16 |  | 3000 |  | 3000 |  | Viscosity, Pa*s | Pa*s | Liquid | Vibrating wire viscometry | 0.0003626 | 8.7e-06 | TRUE | 0.0003626 | 0.3626 | 0.3626 | 0.003626 | [55 empty] | C,F,H | kept | Liquid | inchikey:LVGUZGTVOIAKKC-UHFFFAOYSA-N | -7.9222 | ok | inchikey | LVGUZGTVOIAKKC-UHFFFAOYSA-N | 13129 |  |  | C(C(F)(F)F)F | C2H2F4 | 1,1,1,2-tetrafluoroethane | LVGUZGTVOIAKKC-UHFFFAOYSA-N | C(C(F)(F)F)F | C(C(F)(F)F)F | TRUE | TRUE | keep |  | 30 | 253.144 | 355.94 | 102.796 | C;F;H |  | FALSE | FALSE |  | 13129 | existing_pubchem_cid | existing | 246.9 | 2 | 246.65 | 247.15 | -26.5 °C ; -26 °C | ok
D:\PyProjects\extend\real data\NIST\ThermoML.v2020-09-30\10.1021\je200854k.xml | 10.1021/je200854k | Compressed Liquid Viscosity of 1,1,1,3,3-Pentafluoropropane (R245fa) and 1,1,1,3,3,3-Hexafluoropropane (R236fa) | 2011 | J. Chem. Eng. Data | 1 | 1 | 1,1,1,2-tetrafluoroethane |  | C2H2F4 | 待定 | 1,1,1,2-tetrafluoroethane | C2H2F4 |  | 待定 | LVGUZGTVOIAKKC-UHFFFAOYSA-N | InChI=1S/C2H2F4/c3-1-2(4,5)6/h1H2 | 258.15 |  | 258.15 |  | 1000 |  | 1000 |  | Viscosity, Pa*s | Pa*s | Liquid | Capillary tube (Ostwald; Ubbelohde) method | 0.0003251 | 7e-06 | TRUE | 0.0003251 | 0.3251 | 0.3251 | 0.003251 | [55 empty] | C,F,H | kept | Liquid | inchikey:LVGUZGTVOIAKKC-UHFFFAOYSA-N | -8.0314 | ok | inchikey | LVGUZGTVOIAKKC-UHFFFAOYSA-N | 13129 |  |  | C(C(F)(F)F)F | C2H2F4 | 1,1,1,2-tetrafluoroethane | LVGUZGTVOIAKKC-UHFFFAOYSA-N | C(C(F)(F)F)F | C(C(F)(F)F)F | TRUE | TRUE | keep |  | 30 | 253.144 | 355.94 | 102.796 | C;F;H |  | FALSE | FALSE |  | 13129 | existing_pubchem_cid | existing | 246.9 | 2 | 246.65 | 247.15 | -26.5 °C ; -26 °C | ok
D:\PyProjects\extend\real data\NIST\ThermoML.v2020-09-30\10.1016\j.jct.2013.03.013.xml | 10.1016/j.jct.2013.03.013 | Viscosity measurements for 2,3,3,3-tetrafluoroprop-1-ene (R1234yf) and trans-1,3,3,3-tetrafluoropropene (R1234ze(E)) | 2013 | J. Chem. Thermodyn. | 2 | 1 | 1,1,1,2-tetrafluoroethane |  | C2H2F4 | 待定 | 1,1,1,2-tetrafluoroethane | C2H2F4 |  | 待定 | LVGUZGTVOIAKKC-UHFFFAOYSA-N | InChI=1S/C2H2F4/c3-1-2(4,5)6/h1H2 | 273.149 |  | 273.149 |  | 3000 |  | 3000 |  | Viscosity, Pa*s | Pa*s | Liquid | Vibrating wire viscometry | 0.0002791 | 7.2e-06 | TRUE | 0.0002791 | 0.2791 | 0.2791 | 0.002791 | [55 empty] | C,F,H | kept | Liquid | inchikey:LVGUZGTVOIAKKC-UHFFFAOYSA-N | -8.1839 | ok | inchikey | LVGUZGTVOIAKKC-UHFFFAOYSA-N | 13129 |  |  | C(C(F)(F)F)F | C2H2F4 | 1,1,1,2-tetrafluoroethane | LVGUZGTVOIAKKC-UHFFFAOYSA-N | C(C(F)(F)F)F | C(C(F)(F)F)F | TRUE | TRUE | keep |  | 30 | 253.144 | 355.94 | 102.796 | C;F;H |  | FALSE | FALSE |  | 13129 | existing_pubchem_cid | existing | 246.9 | 2 | 246.65 | 247.15 | -26.5 °C ; -26 °C | ok
D:\PyProjects\extend\real data\NIST\ThermoML.v2020-09-30\10.1016\j.jct.2013.03.013.xml | 10.1016/j.jct.2013.03.013 | Viscosity measurements for 2,3,3,3-tetrafluoroprop-1-ene (R1234yf) and trans-1,3,3,3-tetrafluoropropene (R1234ze(E)) | 2013 | J. Chem. Thermodyn. | 2 | 1 | 1,1,1,2-tetrafluoroethane |  | C2H2F4 | 待定 | 1,1,1,2-tetrafluoroethane | C2H2F4 |  | 待定 | LVGUZGTVOIAKKC-UHFFFAOYSA-N | InChI=1S/C2H2F4/c3-1-2(4,5)6/h1H2 | 273.15 |  | 273.15 |  | 1000 |  | 1000 |  | Viscosity, Pa*s | Pa*s | Liquid | Vibrating wire viscometry | 0.0002713 | 7e-06 | TRUE | 0.0002713 | 0.2713 | 0.2713 | 0.002713 | [55 empty] | C,F,H | kept | Liquid | inchikey:LVGUZGTVOIAKKC-UHFFFAOYSA-N | -8.2123 | ok | inchikey | LVGUZGTVOIAKKC-UHFFFAOYSA-N | 13129 |  |  | C(C(F)(F)F)F | C2H2F4 | 1,1,1,2-tetrafluoroethane | LVGUZGTVOIAKKC-UHFFFAOYSA-N | C(C(F)(F)F)F | C(C(F)(F)F)F | TRUE | TRUE | keep |  | 30 | 253.144 | 355.94 | 102.796 | C;F;H |  | FALSE | FALSE |  | 13129 | existing_pubchem_cid | existing | 246.9 | 2 | 246.65 | 247.15 | -26.5 °C ; -26 °C | ok
D:\PyProjects\extend\real data\NIST\ThermoML.v2020-09-30\10.1021\je200854k.xml | 10.1021/je200854k | Compressed Liquid Viscosity of 1,1,1,3,3-Pentafluoropropane (R245fa) and 1,1,1,3,3,3-Hexafluoropropane (R236fa) | 2011 | J. Chem. Eng. Data | 1 | 1 | 1,1,1,2-tetrafluoroethane |  | C2H2F4 | 待定 | 1,1,1,2-tetrafluoroethane | C2H2F4 |  | 待定 | LVGUZGTVOIAKKC-UHFFFAOYSA-N | InChI=1S/C2H2F4/c3-1-2(4,5)6/h1H2 | 278.14 |  | 278.14 |  | 1000 |  | 1000 |  | Viscosity, Pa*s | Pa*s | Liquid | Capillary tube (Ostwald; Ubbelohde) method | 0.0002536 | 5.5e-06 | TRUE | 0.0002536 | 0.2536 | 0.2536 | 0.002536 | [55 empty] | C,F,H | kept | Liquid | inchikey:LVGUZGTVOIAKKC-UHFFFAOYSA-N | -8.2798 | ok | inchikey | LVGUZGTVOIAKKC-UHFFFAOYSA-N | 13129 |  |  | C(C(F)(F)F)F | C2H2F4 | 1,1,1,2-tetrafluoroethane | LVGUZGTVOIAKKC-UHFFFAOYSA-N | C(C(F)(F)F)F | C(C(F)(F)F)F | TRUE | TRUE | keep |  | 30 | 253.144 | 355.94 | 102.796 | C;F;H |  | FALSE | FALSE |  | 13129 | existing_pubchem_cid | existing | 246.9 | 2 | 246.65 | 247.15 | -26.5 °C ; -26 °C | ok
D:\PyProjects\extend\real data\NIST\ThermoML.v2020-09-30\10.1016\j.jct.2013.03.013.xml | 10.1016/j.jct.2013.03.013 | Viscosity measurements for 2,3,3,3-tetrafluoroprop-1-ene (R1234yf) and trans-1,3,3,3-tetrafluoropropene (R1234ze(E)) | 2013 | J. Chem. Thermodyn. | 2 | 1 | 1,1,1,2-tetrafluoroethane |  | C2H2F4 | 待定 | 1,1,1,2-tetrafluoroethane | C2H2F4 |  | 待定 | LVGUZGTVOIAKKC-UHFFFAOYSA-N | InChI=1S/C2H2F4/c3-1-2(4,5)6/h1H2 | 293.152 |  | 293.152 |  | 1000 |  | 1000 |  | Viscosity, Pa*s | Pa*s | Liquid | Vibrating wire viscometry | 0.0002115 | 6e-06 | TRUE | 0.0002115 | 0.2115 | 0.2115 | 0.002115 | [55 empty] | C,F,H | kept | Liquid | inchikey:LVGUZGTVOIAKKC-UHFFFAOYSA-N | -8.4613 | ok | inchikey | LVGUZGTVOIAKKC-UHFFFAOYSA-N | 13129 |  |  | C(C(F)(F)F)F | C2H2F4 | 1,1,1,2-tetrafluoroethane | LVGUZGTVOIAKKC-UHFFFAOYSA-N | C(C(F)(F)F)F | C(C(F)(F)F)F | TRUE | TRUE | keep |  | 30 | 253.144 | 355.94 | 102.796 | C;F;H |  | FALSE | FALSE |  | 13129 | existing_pubchem_cid | existing | 246.9 | 2 | 246.65 | 247.15 | -26.5 °C ; -26 °C | ok
D:\PyProjects\extend\real data\NIST\ThermoML.v2020-09-30\10.1021\je200854k.xml | 10.1021/je200854k | Compressed Liquid Viscosity of 1,1,1,3,3-Pentafluoropropane (R245fa) and 1,1,1,3,3,3-Hexafluoropropane (R236fa) | 2011 | J. Chem. Eng. Data | 1 | 1 | 1,1,1,2-tetrafluoroethane |  | C2H2F4 | 待定 | 1,1,1,2-tetrafluoroethane | C2H2F4 |  | 待定 | LVGUZGTVOIAKKC-UHFFFAOYSA-N | InChI=1S/C2H2F4/c3-1-2(4,5)6/h1H2 | 298.14 |  | 298.14 |  | 1000 |  | 1000 |  | Viscosity, Pa*s | Pa*s | Liquid | Capillary tube (Ostwald; Ubbelohde) method | 0.0001962 | 4.3e-06 | TRUE | 0.0001962 | 0.1962 | 0.1962 | 0.001962 | [55 empty] | C,F,H | kept | Liquid | inchikey:LVGUZGTVOIAKKC-UHFFFAOYSA-N | -8.5364 | ok | inchikey | LVGUZGTVOIAKKC-UHFFFAOYSA-N | 13129 |  |  | C(C(F)(F)F)F | C2H2F4 | 1,1,1,2-tetrafluoroethane | LVGUZGTVOIAKKC-UHFFFAOYSA-N | C(C(F)(F)F)F | C(C(F)(F)F)F | TRUE | TRUE | keep |  | 30 | 253.144 | 355.94 | 102.796 | C;F;H |  | FALSE | FALSE |  | 13129 | existing_pubchem_cid | existing | 246.9 | 2 | 246.65 | 247.15 | -26.5 °C ; -26 °C | ok
D:\PyProjects\extend\real data\NIST\ThermoML.v2020-09-30\10.1021\acs.jced.8b00036.xml | 10.1021/acs.jced.8b00036 | Measurement of Viscosity of cis-1,1,1,4,4,4-Hexafluoro-2-butene (R-1336mzz(Z)) by Tandem Capillary Tubes Method | 2018 | J. Chem. Eng. Data | 3 | 1 | 1,1,1,2-tetrafluoroethane |  | C2H2F4 | 待定 | 1,1,1,2-tetrafluoroethane | C2H2F4 |  | 待定 | LVGUZGTVOIAKKC-UHFFFAOYSA-N | InChI=1S/C2H2F4/c3-1-2(4,5)6/h1H2 | 312.75 |  | 312.75 |  | 4064 |  | 4064 |  | Viscosity, Pa*s | Pa*s | Liquid | Capillary tube (Ostwald; Ubbelohde) method | 0.00017228 | 1.047e-05 | TRUE | 0.00017228 | 0.17228 | 0.17228 | 0.0017228 | [55 empty] | C,F,H | kept | Liquid | inchikey:LVGUZGTVOIAKKC-UHFFFAOYSA-N | -8.6664 | ok | inchikey | LVGUZGTVOIAKKC-UHFFFAOYSA-N | 13129 |  |  | C(C(F)(F)F)F | C2H2F4 | 1,1,1,2-tetrafluoroethane | LVGUZGTVOIAKKC-UHFFFAOYSA-N | C(C(F)(F)F)F | C(C(F)(F)F)F | TRUE | TRUE | keep |  | 30 | 253.144 | 355.94 | 102.796 | C;F;H |  | FALSE | FALSE |  | 13129 | existing_pubchem_cid | existing | 246.9 | 2 | 246.65 | 247.15 | -26.5 °C ; -26 °C | ok
D:\PyProjects\extend\real data\NIST\ThermoML.v2020-09-30\10.1021\acs.jced.8b00036.xml | 10.1021/acs.jced.8b00036 | Measurement of Viscosity of cis-1,1,1,4,4,4-Hexafluoro-2-butene (R-1336mzz(Z)) by Tandem Capillary Tubes Method | 2018 | J. Chem. Eng. Data | 3 | 1 | 1,1,1,2-tetrafluoroethane |  | C2H2F4 | 待定 | 1,1,1,2-tetrafluoroethane | C2H2F4 |  | 待定 | LVGUZGTVOIAKKC-UHFFFAOYSA-N | InChI=1S/C2H2F4/c3-1-2(4,5)6/h1H2 | 312.76 |  | 312.76 |  | 4069 |  | 4069 |  | Viscosity, Pa*s | Pa*s | Liquid | Capillary tube (Ostwald; Ubbelohde) method | 0.00017314 | 1.051e-05 | TRUE | 0.00017314 | 0.17314 | 0.17314 | 0.0017314 | [55 empty] | C,F,H | kept | Liquid | inchikey:LVGUZGTVOIAKKC-UHFFFAOYSA-N | -8.6614 | ok | inchikey | LVGUZGTVOIAKKC-UHFFFAOYSA-N | 13129 |  |  | C(C(F)(F)F)F | C2H2F4 | 1,1,1,2-tetrafluoroethane | LVGUZGTVOIAKKC-UHFFFAOYSA-N | C(C(F)(F)F)F | C(C(F)(F)F)F | TRUE | TRUE | keep |  | 30 | 253.144 | 355.94 | 102.796 | C;F;H |  | FALSE | FALSE |  | 13129 | existing_pubchem_cid | existing | 246.9 | 2 | 246.65 | 247.15 | -26.5 °C ; -26 °C | ok
D:\PyProjects\extend\real data\NIST\ThermoML.v2020-09-30\10.1021\acs.jced.8b00036.xml | 10.1021/acs.jced.8b00036 | Measurement of Viscosity of cis-1,1,1,4,4,4-Hexafluoro-2-butene (R-1336mzz(Z)) by Tandem Capillary Tubes Method | 2018 | J. Chem. Eng. Data | 3 | 1 | 1,1,1,2-tetrafluoroethane |  | C2H2F4 | 待定 | 1,1,1,2-tetrafluoroethane | C2H2F4 |  | 待定 | LVGUZGTVOIAKKC-UHFFFAOYSA-N | InChI=1S/C2H2F4/c3-1-2(4,5)6/h1H2 | 312.77 |  | 312.77 |  | 3061 |  | 3061 |  | Viscosity, Pa*s | Pa*s | Liquid | Capillary tube (Ostwald; Ubbelohde) method | 0.00016806 | 1.021e-05 | TRUE | 0.00016806 | 0.16806 | 0.16806 | 0.0016806 | [55 empty] | C,F,H | kept | Liquid | inchikey:LVGUZGTVOIAKKC-UHFFFAOYSA-N | -8.6912 | ok | inchikey | LVGUZGTVOIAKKC-UHFFFAOYSA-N | 13129 |  |  | C(C(F)(F)F)F | C2H2F4 | 1,1,1,2-tetrafluoroethane | LVGUZGTVOIAKKC-UHFFFAOYSA-N | C(C(F)(F)F)F | C(C(F)(F)F)F | TRUE | TRUE | keep |  | 30 | 253.144 | 355.94 | 102.796 | C;F;H |  | FALSE | FALSE |  | 13129 | existing_pubchem_cid | existing | 246.9 | 2 | 246.65 | 247.15 | -26.5 °C ; -26 °C | ok
D:\PyProjects\extend\real data\NIST\ThermoML.v2020-09-30\10.1021\acs.jced.8b00036.xml | 10.1021/acs.jced.8b00036 | Measurement of Viscosity of cis-1,1,1,4,4,4-Hexafluoro-2-butene (R-1336mzz(Z)) by Tandem Capillary Tubes Method | 2018 | J. Chem. Eng. Data | 3 | 1 | 1,1,1,2-tetrafluoroethane |  | C2H2F4 | 待定 | 1,1,1,2-tetrafluoroethane | C2H2F4 |  | 待定 | LVGUZGTVOIAKKC-UHFFFAOYSA-N | InChI=1S/C2H2F4/c3-1-2(4,5)6/h1H2 | 312.78 |  | 312.78 |  | 3042 |  | 3042 |  | Viscosity, Pa*s | Pa*s | Liquid | Capillary tube (Ostwald; Ubbelohde) method | 0.00016842 | 1.023e-05 | TRUE | 0.00016842 | 0.16842 | 0.16842 | 0.0016842 | [55 empty] | C,F,H | kept | Liquid | inchikey:LVGUZGTVOIAKKC-UHFFFAOYSA-N | -8.689 | ok | inchikey | LVGUZGTVOIAKKC-UHFFFAOYSA-N | 13129 |  |  | C(C(F)(F)F)F | C2H2F4 | 1,1,1,2-tetrafluoroethane | LVGUZGTVOIAKKC-UHFFFAOYSA-N | C(C(F)(F)F)F | C(C(F)(F)F)F | TRUE | TRUE | keep |  | 30 | 253.144 | 355.94 | 102.796 | C;F;H |  | FALSE | FALSE |  | 13129 | existing_pubchem_cid | existing | 246.9 | 2 | 246.65 | 247.15 | -26.5 °C ; -26 °C | ok
D:\PyProjects\extend\real data\NIST\ThermoML.v2020-09-30\10.1021\acs.jced.8b00036.xml | 10.1021/acs.jced.8b00036 | Measurement of Viscosity of cis-1,1,1,4,4,4-Hexafluoro-2-butene (R-1336mzz(Z)) by Tandem Capillary Tubes Method | 2018 | J. Chem. Eng. Data | 3 | 1 | 1,1,1,2-tetrafluoroethane |  | C2H2F4 | 待定 | 1,1,1,2-tetrafluoroethane | C2H2F4 |  | 待定 | LVGUZGTVOIAKKC-UHFFFAOYSA-N | InChI=1S/C2H2F4/c3-1-2(4,5)6/h1H2 | 312.82 |  | 312.82 |  | 4048 |  | 4048 |  | Viscosity, Pa*s | Pa*s | Liquid | Capillary tube (Ostwald; Ubbelohde) method | 0.00017303 | 1.051e-05 | TRUE | 0.00017303 | 0.17303 | 0.17303 | 0.0017303 | [55 empty] | C,F,H | kept | Liquid | inchikey:LVGUZGTVOIAKKC-UHFFFAOYSA-N | -8.662 | ok | inchikey | LVGUZGTVOIAKKC-UHFFFAOYSA-N | 13129 |  |  | C(C(F)(F)F)F | C2H2F4 | 1,1,1,2-tetrafluoroethane | LVGUZGTVOIAKKC-UHFFFAOYSA-N | C(C(F)(F)F)F | C(C(F)(F)F)F | TRUE | TRUE | keep |  | 30 | 253.144 | 355.94 | 102.796 | C;F;H |  | FALSE | FALSE |  | 13129 | existing_pubchem_cid | existing | 246.9 | 2 | 246.65 | 247.15 | -26.5 °C ; -26 °C | ok
D:\PyProjects\extend\real data\NIST\ThermoML.v2020-09-30\10.1021\acs.jced.8b00036.xml | 10.1021/acs.jced.8b00036 | Measurement of Viscosity of cis-1,1,1,4,4,4-Hexafluoro-2-butene (R-1336mzz(Z)) by Tandem Capillary Tubes Method | 2018 | J. Chem. Eng. Data | 3 | 1 | 1,1,1,2-tetrafluoroethane |  | C2H2F4 | 待定 | 1,1,1,2-tetrafluoroethane | C2H2F4 |  | 待定 | LVGUZGTVOIAKKC-UHFFFAOYSA-N | InChI=1S/C2H2F4/c3-1-2(4,5)6/h1H2 | 312.83 |  | 312.83 |  | 1706 |  | 1706 |  | Viscosity, Pa*s | Pa*s | Liquid | Capillary tube (Ostwald; Ubbelohde) method | 0.00016557 | 1.006e-05 | TRUE | 0.00016557 | 0.16557 | 0.16557 | 0.0016557 | [55 empty] | C,F,H | kept | Liquid | inchikey:LVGUZGTVOIAKKC-UHFFFAOYSA-N | -8.7061 | ok | inchikey | LVGUZGTVOIAKKC-UHFFFAOYSA-N | 13129 |  |  | C(C(F)(F)F)F | C2H2F4 | 1,1,1,2-tetrafluoroethane | LVGUZGTVOIAKKC-UHFFFAOYSA-N | C(C(F)(F)F)F | C(C(F)(F)F)F | TRUE | TRUE | keep |  | 30 | 253.144 | 355.94 | 102.796 | C;F;H |  | FALSE | FALSE |  | 13129 | existing_pubchem_cid | existing | 246.9 | 2 | 246.65 | 247.15 | -26.5 °C ; -26 °C | ok
D:\PyProjects\extend\real data\NIST\ThermoML.v2020-09-30\10.1021\acs.jced.8b00036.xml | 10.1021/acs.jced.8b00036 | Measurement of Viscosity of cis-1,1,1,4,4,4-Hexafluoro-2-butene (R-1336mzz(Z)) by Tandem Capillary Tubes Method | 2018 | J. Chem. Eng. Data | 3 | 1 | 1,1,1,2-tetrafluoroethane |  | C2H2F4 | 待定 | 1,1,1,2-tetrafluoroethane | C2H2F4 |  | 待定 | LVGUZGTVOIAKKC-UHFFFAOYSA-N | InChI=1S/C2H2F4/c3-1-2(4,5)6/h1H2 | 312.96 |  | 312.96 |  | 1701 |  | 1701 |  | Viscosity, Pa*s | Pa*s | Liquid | Capillary tube (Ostwald; Ubbelohde) method | 0.00016499 | 1.003e-05 | TRUE | 0.00016499 | 0.16499 | 0.16499 | 0.0016499 | [55 empty] | C,F,H | kept | Liquid | inchikey:LVGUZGTVOIAKKC-UHFFFAOYSA-N | -8.7096 | ok | inchikey | LVGUZGTVOIAKKC-UHFFFAOYSA-N | 13129 |  |  | C(C(F)(F)F)F | C2H2F4 | 1,1,1,2-tetrafluoroethane | LVGUZGTVOIAKKC-UHFFFAOYSA-N | C(C(F)(F)F)F | C(C(F)(F)F)F | TRUE | TRUE | keep |  | 30 | 253.144 | 355.94 | 102.796 | C;F;H |  | FALSE | FALSE |  | 13129 | existing_pubchem_cid | existing | 246.9 | 2 | 246.65 | 247.15 | -26.5 °C ; -26 °C | ok
D:\PyProjects\extend\real data\NIST\ThermoML.v2020-09-30\10.1021\acs.jced.8b00036.xml | 10.1021/acs.jced.8b00036 | Measurement of Viscosity of cis-1,1,1,4,4,4-Hexafluoro-2-butene (R-1336mzz(Z)) by Tandem Capillary Tubes Method | 2018 | J. Chem. Eng. Data | 3 | 1 | 1,1,1,2-tetrafluoroethane |  | C2H2F4 | 待定 | 1,1,1,2-tetrafluoroethane | C2H2F4 |  | 待定 | LVGUZGTVOIAKKC-UHFFFAOYSA-N | InChI=1S/C2H2F4/c3-1-2(4,5)6/h1H2 | 313.01 |  | 313.01 |  | 1763 |  | 1763 |  | Viscosity, Pa*s | Pa*s | Liquid | Capillary tube (Ostwald; Ubbelohde) method | 0.00016539 | 1.005e-05 | TRUE | 0.00016539 | 0.16539 | 0.16539 | 0.0016539 | [55 empty] | C,F,H | kept | Liquid | inchikey:LVGUZGTVOIAKKC-UHFFFAOYSA-N | -8.7072 | ok | inchikey | LVGUZGTVOIAKKC-UHFFFAOYSA-N | 13129 |  |  | C(C(F)(F)F)F | C2H2F4 | 1,1,1,2-tetrafluoroethane | LVGUZGTVOIAKKC-UHFFFAOYSA-N | C(C(F)(F)F)F | C(C(F)(F)F)F | TRUE | TRUE | keep |  | 30 | 253.144 | 355.94 | 102.796 | C;F;H |  | FALSE | FALSE |  | 13129 | existing_pubchem_cid | existing | 246.9 | 2 | 246.65 | 247.15 | -26.5 °C ; -26 °C | ok
D:\PyProjects\extend\real data\NIST\ThermoML.v2020-09-30\10.1016\j.jct.2013.03.013.xml | 10.1016/j.jct.2013.03.013 | Viscosity measurements for 2,3,3,3-tetrafluoroprop-1-ene (R1234yf) and trans-1,3,3,3-tetrafluoropropene (R1234ze(E)) | 2013 | J. Chem. Thermodyn. | 2 | 1 | 1,1,1,2-tetrafluoroethane |  | C2H2F4 | 待定 | 1,1,1,2-tetrafluoroethane | C2H2F4 |  | 待定 | LVGUZGTVOIAKKC-UHFFFAOYSA-N | InChI=1S/C2H2F4/c3-1-2(4,5)6/h1H2 | 313.144 |  | 313.144 |  | 2000 |  | 2000 |  | Viscosity, Pa*s | Pa*s | Liquid | Vibrating wire viscometry | 0.0001653 | 5.3e-06 | TRUE | 0.0001653 | 0.1653 | 0.1653 | 0.001653 | [55 empty] | C,F,H | kept | Liquid | inchikey:LVGUZGTVOIAKKC-UHFFFAOYSA-N | -8.7077 | ok | inchikey | LVGUZGTVOIAKKC-UHFFFAOYSA-N | 13129 |  |  | C(C(F)(F)F)F | C2H2F4 | 1,1,1,2-tetrafluoroethane | LVGUZGTVOIAKKC-UHFFFAOYSA-N | C(C(F)(F)F)F | C(C(F)(F)F)F | TRUE | TRUE | keep |  | 30 | 253.144 | 355.94 | 102.796 | C;F;H |  | FALSE | FALSE |  | 13129 | existing_pubchem_cid | existing | 246.9 | 2 | 246.65 | 247.15 | -26.5 °C ; -26 °C | ok
D:\PyProjects\extend\real data\NIST\ThermoML.v2020-09-30\10.1021\acs.jced.8b00036.xml | 10.1021/acs.jced.8b00036 | Measurement of Viscosity of cis-1,1,1,4,4,4-Hexafluoro-2-butene (R-1336mzz(Z)) by Tandem Capillary Tubes Method | 2018 | J. Chem. Eng. Data | 3 | 1 | 1,1,1,2-tetrafluoroethane |  | C2H2F4 | 待定 | 1,1,1,2-tetrafluoroethane | C2H2F4 |  | 待定 | LVGUZGTVOIAKKC-UHFFFAOYSA-N | InChI=1S/C2H2F4/c3-1-2(4,5)6/h1H2 | 313.5 |  | 313.5 |  | 1796 |  | 1796 |  | Viscosity, Pa*s | Pa*s | Liquid | Capillary tube (Ostwald; Ubbelohde) method | 0.00016557 | 1.006e-05 | TRUE | 0.00016557 | 0.16557 | 0.16557 | 0.0016557 | [55 empty] | C,F,H | kept | Liquid | inchikey:LVGUZGTVOIAKKC-UHFFFAOYSA-N | -8.7061 | ok | inchikey | LVGUZGTVOIAKKC-UHFFFAOYSA-N | 13129 |  |  | C(C(F)(F)F)F | C2H2F4 | 1,1,1,2-tetrafluoroethane | LVGUZGTVOIAKKC-UHFFFAOYSA-N | C(C(F)(F)F)F | C(C(F)(F)F)F | TRUE | TRUE | keep |  | 30 | 253.144 | 355.94 | 102.796 | C;F;H |  | FALSE | FALSE |  | 13129 | existing_pubchem_cid | existing | 246.9 | 2 | 246.65 | 247.15 | -26.5 °C ; -26 °C | ok
D:\PyProjects\extend\real data\NIST\ThermoML.v2020-09-30\10.1021\je200854k.xml | 10.1021/je200854k | Compressed Liquid Viscosity of 1,1,1,3,3-Pentafluoropropane (R245fa) and 1,1,1,3,3,3-Hexafluoropropane (R236fa) | 2011 | J. Chem. Eng. Data | 1 | 1 | 1,1,1,2-tetrafluoroethane |  | C2H2F4 | 待定 | 1,1,1,2-tetrafluoroethane | C2H2F4 |  | 待定 | LVGUZGTVOIAKKC-UHFFFAOYSA-N | InChI=1S/C2H2F4/c3-1-2(4,5)6/h1H2 | 318.13 |  | 318.13 |  | 2000 |  | 2000 |  | Viscosity, Pa*s | Pa*s | Liquid | Capillary tube (Ostwald; Ubbelohde) method | 0.0001549 | 3.5e-06 | TRUE | 0.0001549 | 0.1549 | 0.1549 | 0.001549 | [55 empty] | C,F,H | kept | Liquid | inchikey:LVGUZGTVOIAKKC-UHFFFAOYSA-N | -8.7727 | ok | inchikey | LVGUZGTVOIAKKC-UHFFFAOYSA-N | 13129 |  |  | C(C(F)(F)F)F | C2H2F4 | 1,1,1,2-tetrafluoroethane | LVGUZGTVOIAKKC-UHFFFAOYSA-N | C(C(F)(F)F)F | C(C(F)(F)F)F | TRUE | TRUE | keep |  | 30 | 253.144 | 355.94 | 102.796 | C;F;H |  | FALSE | FALSE |  | 13129 | existing_pubchem_cid | existing | 246.9 | 2 | 246.65 | 247.15 | -26.5 °C ; -26 °C | ok
D:\PyProjects\extend\real data\NIST\ThermoML.v2020-09-30\10.1021\acs.jced.8b00036.xml | 10.1021/acs.jced.8b00036 | Measurement of Viscosity of cis-1,1,1,4,4,4-Hexafluoro-2-butene (R-1336mzz(Z)) by Tandem Capillary Tubes Method | 2018 | J. Chem. Eng. Data | 3 | 1 | 1,1,1,2-tetrafluoroethane |  | C2H2F4 | 待定 | 1,1,1,2-tetrafluoroethane | C2H2F4 |  | 待定 | LVGUZGTVOIAKKC-UHFFFAOYSA-N | InChI=1S/C2H2F4/c3-1-2(4,5)6/h1H2 | 332.79 |  | 332.79 |  | 3072 |  | 3072 |  | Viscosity, Pa*s | Pa*s | Liquid | Capillary tube (Ostwald; Ubbelohde) method | 0.00012788 | 7.8e-06 | TRUE | 0.00012788 | 0.12788 | 0.12788 | 0.0012788 | [55 empty] | C,F,H | kept | Liquid | inchikey:LVGUZGTVOIAKKC-UHFFFAOYSA-N | -8.9644 | ok | inchikey | LVGUZGTVOIAKKC-UHFFFAOYSA-N | 13129 |  |  | C(C(F)(F)F)F | C2H2F4 | 1,1,1,2-tetrafluoroethane | LVGUZGTVOIAKKC-UHFFFAOYSA-N | C(C(F)(F)F)F | C(C(F)(F)F)F | TRUE | TRUE | keep |  | 30 | 253.144 | 355.94 | 102.796 | C;F;H |  | FALSE | FALSE |  | 13129 | existing_pubchem_cid | existing | 246.9 | 2 | 246.65 | 247.15 | -26.5 °C ; -26 °C | ok
D:\PyProjects\extend\real data\NIST\ThermoML.v2020-09-30\10.1021\acs.jced.8b00036.xml | 10.1021/acs.jced.8b00036 | Measurement of Viscosity of cis-1,1,1,4,4,4-Hexafluoro-2-butene (R-1336mzz(Z)) by Tandem Capillary Tubes Method | 2018 | J. Chem. Eng. Data | 3 | 1 | 1,1,1,2-tetrafluoroethane |  | C2H2F4 | 待定 | 1,1,1,2-tetrafluoroethane | C2H2F4 |  | 待定 | LVGUZGTVOIAKKC-UHFFFAOYSA-N | InChI=1S/C2H2F4/c3-1-2(4,5)6/h1H2 | 332.8 |  | 332.8 |  | 3079 |  | 3079 |  | Viscosity, Pa*s | Pa*s | Liquid | Capillary tube (Ostwald; Ubbelohde) method | 0.00012823 | 7.82e-06 | TRUE | 0.00012823 | 0.12823 | 0.12823 | 0.0012823 | [55 empty] | C,F,H | kept | Liquid | inchikey:LVGUZGTVOIAKKC-UHFFFAOYSA-N | -8.9617 | ok | inchikey | LVGUZGTVOIAKKC-UHFFFAOYSA-N | 13129 |  |  | C(C(F)(F)F)F | C2H2F4 | 1,1,1,2-tetrafluoroethane | LVGUZGTVOIAKKC-UHFFFAOYSA-N | C(C(F)(F)F)F | C(C(F)(F)F)F | TRUE | TRUE | keep |  | 30 | 253.144 | 355.94 | 102.796 | C;F;H |  | FALSE | FALSE |  | 13129 | existing_pubchem_cid | existing | 246.9 | 2 | 246.65 | 247.15 | -26.5 °C ; -26 °C | ok
D:\PyProjects\extend\real data\NIST\ThermoML.v2020-09-30\10.1021\acs.jced.8b00036.xml | 10.1021/acs.jced.8b00036 | Measurement of Viscosity of cis-1,1,1,4,4,4-Hexafluoro-2-butene (R-1336mzz(Z)) by Tandem Capillary Tubes Method | 2018 | J. Chem. Eng. Data | 3 | 1 | 1,1,1,2-tetrafluoroethane |  | C2H2F4 | 待定 | 1,1,1,2-tetrafluoroethane | C2H2F4 |  | 待定 | LVGUZGTVOIAKKC-UHFFFAOYSA-N | InChI=1S/C2H2F4/c3-1-2(4,5)6/h1H2 | 332.81 |  | 332.81 |  | 4008 |  | 4008 |  | Viscosity, Pa*s | Pa*s | Liquid | Capillary tube (Ostwald; Ubbelohde) method | 0.00013245 | 8.07e-06 | TRUE | 0.00013245 | 0.13245 | 0.13245 | 0.0013245 | [55 empty] | C,F,H | kept | Liquid | inchikey:LVGUZGTVOIAKKC-UHFFFAOYSA-N | -8.9293 | ok | inchikey | LVGUZGTVOIAKKC-UHFFFAOYSA-N | 13129 |  |  | C(C(F)(F)F)F | C2H2F4 | 1,1,1,2-tetrafluoroethane | LVGUZGTVOIAKKC-UHFFFAOYSA-N | C(C(F)(F)F)F | C(C(F)(F)F)F | TRUE | TRUE | keep |  | 30 | 253.144 | 355.94 | 102.796 | C;F;H |  | FALSE | FALSE |  | 13129 | existing_pubchem_cid | existing | 246.9 | 2 | 246.65 | 247.15 | -26.5 °C ; -26 °C | ok
D:\PyProjects\extend\real data\NIST\ThermoML.v2020-09-30\10.1016\j.jct.2013.03.013.xml | 10.1016/j.jct.2013.03.013 | Viscosity measurements for 2,3,3,3-tetrafluoroprop-1-ene (R1234yf) and trans-1,3,3,3-tetrafluoropropene (R1234ze(E)) | 2013 | J. Chem. Thermodyn. | 2 | 1 | 1,1,1,2-tetrafluoroethane |  | C2H2F4 | 待定 | 1,1,1,2-tetrafluoroethane | C2H2F4 |  | 待定 | LVGUZGTVOIAKKC-UHFFFAOYSA-N | InChI=1S/C2H2F4/c3-1-2(4,5)6/h1H2 | 333.157 |  | 333.157 |  | 2000 |  | 2000 |  | Viscosity, Pa*s | Pa*s | Liquid | Vibrating wire viscometry | 0.0001247 | 4.7e-06 | TRUE | 0.0001247 | 0.1247 | 0.1247 | 0.001247 | [55 empty] | C,F,H | kept | Liquid | inchikey:LVGUZGTVOIAKKC-UHFFFAOYSA-N | -8.9896 | ok | inchikey | LVGUZGTVOIAKKC-UHFFFAOYSA-N | 13129 |  |  | C(C(F)(F)F)F | C2H2F4 | 1,1,1,2-tetrafluoroethane | LVGUZGTVOIAKKC-UHFFFAOYSA-N | C(C(F)(F)F)F | C(C(F)(F)F)F | TRUE | TRUE | keep |  | 30 | 253.144 | 355.94 | 102.796 | C;F;H |  | FALSE | FALSE |  | 13129 | existing_pubchem_cid | existing | 246.9 | 2 | 246.65 | 247.15 | -26.5 °C ; -26 °C | ok
D:\PyProjects\extend\real data\NIST\ThermoML.v2020-09-30\10.1016\j.jct.2013.03.013.xml | 10.1016/j.jct.2013.03.013 | Viscosity measurements for 2,3,3,3-tetrafluoroprop-1-ene (R1234yf) and trans-1,3,3,3-tetrafluoropropene (R1234ze(E)) | 2013 | J. Chem. Thermodyn. | 2 | 1 | 1,1,1,2-tetrafluoroethane |  | C2H2F4 | 待定 | 1,1,1,2-tetrafluoroethane | C2H2F4 |  | 待定 | LVGUZGTVOIAKKC-UHFFFAOYSA-N | InChI=1S/C2H2F4/c3-1-2(4,5)6/h1H2 | 333.159 |  | 333.159 |  | 3000 |  | 3000 |  | Viscosity, Pa*s | Pa*s | Liquid | Vibrating wire viscometry | 0.0001296 | 4.8e-06 | TRUE | 0.0001296 | 0.1296 | 0.1296 | 0.001296 | [55 empty] | C,F,H | kept | Liquid | inchikey:LVGUZGTVOIAKKC-UHFFFAOYSA-N | -8.9511 | ok | inchikey | LVGUZGTVOIAKKC-UHFFFAOYSA-N | 13129 |  |  | C(C(F)(F)F)F | C2H2F4 | 1,1,1,2-tetrafluoroethane | LVGUZGTVOIAKKC-UHFFFAOYSA-N | C(C(F)(F)F)F | C(C(F)(F)F)F | TRUE | TRUE | keep |  | 30 | 253.144 | 355.94 | 102.796 | C;F;H |  | FALSE | FALSE |  | 13129 | existing_pubchem_cid | existing | 246.9 | 2 | 246.65 | 247.15 | -26.5 °C ; -26 °C | ok
D:\PyProjects\extend\real data\NIST\ThermoML.v2020-09-30\10.1021\je200854k.xml | 10.1021/je200854k | Compressed Liquid Viscosity of 1,1,1,3,3-Pentafluoropropane (R245fa) and 1,1,1,3,3,3-Hexafluoropropane (R236fa) | 2011 | J. Chem. Eng. Data | 1 | 1 | 1,1,1,2-tetrafluoroethane |  | C2H2F4 | 待定 | 1,1,1,2-tetrafluoroethane | C2H2F4 |  | 待定 | LVGUZGTVOIAKKC-UHFFFAOYSA-N | InChI=1S/C2H2F4/c3-1-2(4,5)6/h1H2 | 338.13 |  | 338.13 |  | 2000 |  | 2000 |  | Viscosity, Pa*s | Pa*s | Liquid | Capillary tube (Ostwald; Ubbelohde) method | 0.0001152 | 2.9e-06 | TRUE | 0.0001152 | 0.1152 | 0.1152 | 0.001152 | [55 empty] | C,F,H | kept | Liquid | inchikey:LVGUZGTVOIAKKC-UHFFFAOYSA-N | -9.0688 | ok | inchikey | LVGUZGTVOIAKKC-UHFFFAOYSA-N | 13129 |  |  | C(C(F)(F)F)F | C2H2F4 | 1,1,1,2-tetrafluoroethane | LVGUZGTVOIAKKC-UHFFFAOYSA-N | C(C(F)(F)F)F | C(C(F)(F)F)F | TRUE | TRUE | keep |  | 30 | 253.144 | 355.94 | 102.796 | C;F;H |  | FALSE | FALSE |  | 13129 | existing_pubchem_cid | existing | 246.9 | 2 | 246.65 | 247.15 | -26.5 °C ; -26 °C | ok
D:\PyProjects\extend\real data\NIST\ThermoML.v2020-09-30\10.1016\j.jct.2013.03.013.xml | 10.1016/j.jct.2013.03.013 | Viscosity measurements for 2,3,3,3-tetrafluoroprop-1-ene (R1234yf) and trans-1,3,3,3-tetrafluoropropene (R1234ze(E)) | 2013 | J. Chem. Thermodyn. | 2 | 1 | 1,1,1,2-tetrafluoroethane |  | C2H2F4 | 待定 | 1,1,1,2-tetrafluoroethane | C2H2F4 |  | 待定 | LVGUZGTVOIAKKC-UHFFFAOYSA-N | InChI=1S/C2H2F4/c3-1-2(4,5)6/h1H2 | 353.155 |  | 353.155 |  | 5000 |  | 5000 |  | Viscosity, Pa*s | Pa*s | Liquid | Vibrating wire viscometry | 0.0001034 | 4.4e-06 | TRUE | 0.0001034 | 0.1034 | 0.1034 | 0.001034 | [55 empty] | C,F,H | kept | Liquid | inchikey:LVGUZGTVOIAKKC-UHFFFAOYSA-N | -9.1769 | ok | inchikey | LVGUZGTVOIAKKC-UHFFFAOYSA-N | 13129 |  |  | C(C(F)(F)F)F | C2H2F4 | 1,1,1,2-tetrafluoroethane | LVGUZGTVOIAKKC-UHFFFAOYSA-N | C(C(F)(F)F)F | C(C(F)(F)F)F | TRUE | TRUE | keep |  | 30 | 253.144 | 355.94 | 102.796 | C;F;H |  | FALSE | FALSE |  | 13129 | existing_pubchem_cid | existing | 246.9 | 2 | 246.65 | 247.15 | -26.5 °C ; -26 °C | ok
D:\PyProjects\extend\real data\NIST\ThermoML.v2020-09-30\10.1016\j.jct.2013.03.013.xml | 10.1016/j.jct.2013.03.013 | Viscosity measurements for 2,3,3,3-tetrafluoroprop-1-ene (R1234yf) and trans-1,3,3,3-tetrafluoropropene (R1234ze(E)) | 2013 | J. Chem. Thermodyn. | 2 | 1 | 1,1,1,2-tetrafluoroethane |  | C2H2F4 | 待定 | 1,1,1,2-tetrafluoroethane | C2H2F4 |  | 待定 | LVGUZGTVOIAKKC-UHFFFAOYSA-N | InChI=1S/C2H2F4/c3-1-2(4,5)6/h1H2 | 353.157 |  | 353.157 |  | 3000 |  | 3000 |  | Viscosity, Pa*s | Pa*s | Liquid | Vibrating wire viscometry | 9.16e-05 | 4.3e-06 | TRUE | 9.16e-05 | 0.0916 | 0.0916 | 0.000916 | [55 empty] | C,F,H | kept | Liquid | inchikey:LVGUZGTVOIAKKC-UHFFFAOYSA-N | -9.2981 | ok | inchikey | LVGUZGTVOIAKKC-UHFFFAOYSA-N | 13129 |  |  | C(C(F)(F)F)F | C2H2F4 | 1,1,1,2-tetrafluoroethane | LVGUZGTVOIAKKC-UHFFFAOYSA-N | C(C(F)(F)F)F | C(C(F)(F)F)F | TRUE | TRUE | keep |  | 30 | 253.144 | 355.94 | 102.796 | C;F;H |  | FALSE | FALSE |  | 13129 | existing_pubchem_cid | existing | 246.9 | 2 | 246.65 | 247.15 | -26.5 °C ; -26 °C | ok
D:\PyProjects\extend\real data\NIST\ThermoML.v2020-09-30\10.1021\acs.jced.8b00036.xml | 10.1021/acs.jced.8b00036 | Measurement of Viscosity of cis-1,1,1,4,4,4-Hexafluoro-2-butene (R-1336mzz(Z)) by Tandem Capillary Tubes Method | 2018 | J. Chem. Eng. Data | 3 | 1 | 1,1,1,2-tetrafluoroethane |  | C2H2F4 | 待定 | 1,1,1,2-tetrafluoroethane | C2H2F4 |  | 待定 | LVGUZGTVOIAKKC-UHFFFAOYSA-N | InChI=1S/C2H2F4/c3-1-2(4,5)6/h1H2 | 354.96 |  | 354.96 |  | 4007 |  | 4007 |  | Viscosity, Pa*s | Pa*s | Liquid | Capillary tube (Ostwald; Ubbelohde) method | 9.565e-05 | 5.86e-06 | TRUE | 9.565e-05 | 0.09565 | 0.09565 | 0.0009565 | [55 empty] | C,F,H | kept | Liquid | inchikey:LVGUZGTVOIAKKC-UHFFFAOYSA-N | -9.2548 | ok | inchikey | LVGUZGTVOIAKKC-UHFFFAOYSA-N | 13129 |  |  | C(C(F)(F)F)F | C2H2F4 | 1,1,1,2-tetrafluoroethane | LVGUZGTVOIAKKC-UHFFFAOYSA-N | C(C(F)(F)F)F | C(C(F)(F)F)F | TRUE | TRUE | keep |  | 30 | 253.144 | 355.94 | 102.796 | C;F;H |  | FALSE | FALSE |  | 13129 | existing_pubchem_cid | existing | 246.9 | 2 | 246.65 | 247.15 | -26.5 °C ; -26 °C | ok
D:\PyProjects\extend\real data\NIST\ThermoML.v2020-09-30\10.1021\acs.jced.8b00036.xml | 10.1021/acs.jced.8b00036 | Measurement of Viscosity of cis-1,1,1,4,4,4-Hexafluoro-2-butene (R-1336mzz(Z)) by Tandem Capillary Tubes Method | 2018 | J. Chem. Eng. Data | 3 | 1 | 1,1,1,2-tetrafluoroethane |  | C2H2F4 | 待定 | 1,1,1,2-tetrafluoroethane | C2H2F4 |  | 待定 | LVGUZGTVOIAKKC-UHFFFAOYSA-N | InChI=1S/C2H2F4/c3-1-2(4,5)6/h1H2 | 355.51 |  | 355.51 |  | 4078 |  | 4078 |  | Viscosity, Pa*s | Pa*s | Liquid | Capillary tube (Ostwald; Ubbelohde) method | 9.407e-05 | 5.77e-06 | TRUE | 9.407e-05 | 0.09407 | 0.09407 | 0.0009407 | [55 empty] | C,F,H | kept | Liquid | inchikey:LVGUZGTVOIAKKC-UHFFFAOYSA-N | -9.2715 | ok | inchikey | LVGUZGTVOIAKKC-UHFFFAOYSA-N | 13129 |  |  | C(C(F)(F)F)F | C2H2F4 | 1,1,1,2-tetrafluoroethane | LVGUZGTVOIAKKC-UHFFFAOYSA-N | C(C(F)(F)F)F | C(C(F)(F)F)F | TRUE | TRUE | keep |  | 30 | 253.144 | 355.94 | 102.796 | C;F;H |  | FALSE | FALSE |  | 13129 | existing_pubchem_cid | existing | 246.9 | 2 | 246.65 | 247.15 | -26.5 °C ; -26 °C | ok
D:\PyProjects\extend\real data\NIST\ThermoML.v2020-09-30\10.1021\acs.jced.8b00036.xml | 10.1021/acs.jced.8b00036 | Measurement of Viscosity of cis-1,1,1,4,4,4-Hexafluoro-2-butene (R-1336mzz(Z)) by Tandem Capillary Tubes Method | 2018 | J. Chem. Eng. Data | 3 | 1 | 1,1,1,2-tetrafluoroethane |  | C2H2F4 | 待定 | 1,1,1,2-tetrafluoroethane | C2H2F4 |  | 待定 | LVGUZGTVOIAKKC-UHFFFAOYSA-N | InChI=1S/C2H2F4/c3-1-2(4,5)6/h1H2 | 355.94 |  | 355.94 |  | 4155 |  | 4155 |  | Viscosity, Pa*s | Pa*s | Liquid | Capillary tube (Ostwald; Ubbelohde) method | 9.335e-05 | 5.73e-06 | TRUE | 9.335e-05 | 0.09335 | 0.09335 | 0.0009335 | [55 empty] | C,F,H | kept | Liquid | inchikey:LVGUZGTVOIAKKC-UHFFFAOYSA-N | -9.2792 | ok | inchikey | LVGUZGTVOIAKKC-UHFFFAOYSA-N | 13129 |  |  | C(C(F)(F)F)F | C2H2F4 | 1,1,1,2-tetrafluoroethane | LVGUZGTVOIAKKC-UHFFFAOYSA-N | C(C(F)(F)F)F | C(C(F)(F)F)F | TRUE | TRUE | keep |  | 30 | 253.144 | 355.94 | 102.796 | C;F;H |  | FALSE | FALSE |  | 13129 | existing_pubchem_cid | existing | 246.9 | 2 | 246.65 | 247.15 | -26.5 °C ; -26 °C | ok
D:\PyProjects\extend\real data\NIST\ThermoML.v2020-09-30\10.1021\acs.jced.9b00607.xml | 10.1021/acs.jced.9b00607 | Density and Viscosity of the Nonaqueous and Aqueous Mixtures of Methyldiethanolamine and Monoethylene Glycol at Temperatures from 283.15 to 353.15 K | 2019 | J. Chem. Eng. Data | 4 | 1 | 1,2-ethanediol |  | C2H6O2 | 待定 | 1,2-ethanediol | C2H6O2 |  | 待定 | LYCAIKOWRPUZTN-UHFFFAOYSA-N | InChI=1S/C2H6O2/c3-1-2-4/h3-4H,1-2H2 | 283.15 |  | 283.15 | [5 empty] | Viscosity, Pa*s | Pa*s | Liquid | Falling or rolling sphere viscometry | 0.03407 | 0.00407 | TRUE | 0.03407 | 34.07 | 34.07 | 0.3407 | [55 empty] | C,H,O | kept | Liquid | inchikey:LYCAIKOWRPUZTN-UHFFFAOYSA-N | -3.3793 | ok | inchikey | LYCAIKOWRPUZTN-UHFFFAOYSA-N | 174 |  |  | C(CO)O | C2H6O2 | ethane-1,2-diol | LYCAIKOWRPUZTN-UHFFFAOYSA-N | C(CO)O | C(CO)O | TRUE | TRUE | keep |  | 71 | 283.15 | 464.6 | 181.45 | C;H;O |  | FALSE | FALSE |  | 174 | existing_pubchem_cid | existing | 470.7056 | 6 | 470.15 | 470.9278 | 387.7 °F ; 197.3 °C ; 197.00 to 198.00 °C ; 197 °C ; 388 °F | ok
D:\PyProjects\extend\real data\NIST\ThermoML.v2020-09-30\10.1021\acs.jced.5b00662.xml | 10.1021/acs.jced.5b00662 | Thermophysical properties of glycols and glymes | 2015 | J. Chem. Eng. Data | 2 | 1 | 1,2-ethanediol |  | C2H6O2 | 待定 | 1,2-ethanediol | C2H6O2 |  | 待定 | LYCAIKOWRPUZTN-UHFFFAOYSA-N | InChI=1S/C2H6O2/c3-1-2-4/h3-4H,1-2H2 | 288.15 |  | 288.15 | [5 empty] | Viscosity, Pa*s | Pa*s | Liquid | Concentric cylinders viscometry | 0.026801 | 0.001078 | TRUE | 0.026801 | 26.801 | 26.801 | 0.26801 | [55 empty] | C,H,O | kept | Liquid | inchikey:LYCAIKOWRPUZTN-UHFFFAOYSA-N | -3.6193 | ok | inchikey | LYCAIKOWRPUZTN-UHFFFAOYSA-N | 174 |  |  | C(CO)O | C2H6O2 | ethane-1,2-diol | LYCAIKOWRPUZTN-UHFFFAOYSA-N | C(CO)O | C(CO)O | TRUE | TRUE | keep |  | 71 | 283.15 | 464.6 | 181.45 | C;H;O |  | FALSE | FALSE |  | 174 | existing_pubchem_cid | existing | 470.7056 | 6 | 470.15 | 470.9278 | 387.7 °F ; 197.3 °C ; 197.00 to 198.00 °C ; 197 °C ; 388 °F | ok
D:\PyProjects\extend\real data\NIST\ThermoML.v2020-09-30\10.1016\j.fluid.2011.11.022.xml | 10.1016/j.fluid.2011.11.022 | Experimental study of the density and viscosity of polyethylene glycols and their mixtures at temperatures from 293 K to 465 K and at high pressures up to 245 MPa | 2012 | Fluid Phase Equilib. | 1 | 1 | 1,2-ethanediol |  | C2H6O2 | 待定 | 1,2-ethanediol | C2H6O2 |  | 待定 | LYCAIKOWRPUZTN-UHFFFAOYSA-N | InChI=1S/C2H6O2/c3-1-2-4/h3-4H,1-2H2 | 293.15 |  | 293.15 |  | 98 |  | 98 |  | Viscosity, Pa*s | Pa*s | Liquid | Falling or rolling sphere viscometry | 0.0211 | 0.00086 | TRUE | 0.0211 | 21.1 | 21.1 | 0.211 | [55 empty] | C,H,O | kept | Liquid | inchikey:LYCAIKOWRPUZTN-UHFFFAOYSA-N | -3.8585 | ok | inchikey | LYCAIKOWRPUZTN-UHFFFAOYSA-N | 174 |  |  | C(CO)O | C2H6O2 | ethane-1,2-diol | LYCAIKOWRPUZTN-UHFFFAOYSA-N | C(CO)O | C(CO)O | TRUE | TRUE | keep |  | 71 | 283.15 | 464.6 | 181.45 | C;H;O |  | FALSE | FALSE |  | 174 | existing_pubchem_cid | existing | 470.7056 | 6 | 470.15 | 470.9278 | 387.7 °F ; 197.3 °C ; 197.00 to 198.00 °C ; 197 °C ; 388 °F | ok
D:\PyProjects\extend\real data\NIST\ThermoML.v2020-09-30\10.1016\j.fluid.2008.08.015.xml | 10.1016/j.fluid.2008.08.015 | New device for fast measuring surface tension, density and viscosity of liquids | 2008 | Fluid Phase Equilib. | 3 | 1 | 1,2-ethanediol |  | C2H6O2 | 待定 | 1,2-ethanediol | C2H6O2 |  | 待定 | LYCAIKOWRPUZTN-UHFFFAOYSA-N | InChI=1S/C2H6O2/c3-1-2-4/h3-4H,1-2H2 | 295 |  | 295 |  | 101.325 |  | 101.325 |  | Viscosity, Pa*s | Pa*s | Liquid | Concentric cylinders viscometry | 0.02126 | 0.00314 | TRUE | 0.02126 | 21.26 | 21.26 | 0.2126 | [55 empty] | C,H,O | kept | Liquid | inchikey:LYCAIKOWRPUZTN-UHFFFAOYSA-N | -3.8509 | ok | inchikey | LYCAIKOWRPUZTN-UHFFFAOYSA-N | 174 |  |  | C(CO)O | C2H6O2 | ethane-1,2-diol | LYCAIKOWRPUZTN-UHFFFAOYSA-N | C(CO)O | C(CO)O | TRUE | TRUE | keep |  | 71 | 283.15 | 464.6 | 181.45 | C;H;O |  | FALSE | FALSE |  | 174 | existing_pubchem_cid | existing | 470.7056 | 6 | 470.15 | 470.9278 | 387.7 °F ; 197.3 °C ; 197.00 to 198.00 °C ; 197 °C ; 388 °F | ok
D:\PyProjects\extend\real data\NIST\ThermoML.v2020-09-30\10.1021\je025610o.xml | 10.1021/je025610o | Density, Viscosity and Thermal Conductivity of Aqueous Ethylene, Diethylene and Triethylene Glycol Mixtures between 290 K and 450 K | 2003 | J. Chem. Eng. Data | 1 | 1 | 1,2-ethanediol |  | C2H6O2 | 待定 | 1,2-ethanediol | C2H6O2 |  | 待定 | LYCAIKOWRPUZTN-UHFFFAOYSA-N | InChI=1S/C2H6O2/c3-1-2-4/h3-4H,1-2H2 | 295.55 |  | 295.55 | [5 empty] | Viscosity, Pa*s | Pa*s | Liquid | Capillary tube (Ostwald; Ubbelohde) method | 0.0191 | 0.0004 | TRUE | 0.0191 | 19.1 | 19.1 | 0.191 | [55 empty] | C,H,O | kept | Liquid | inchikey:LYCAIKOWRPUZTN-UHFFFAOYSA-N | -3.9581 | ok | inchikey | LYCAIKOWRPUZTN-UHFFFAOYSA-N | 174 |  |  | C(CO)O | C2H6O2 | ethane-1,2-diol | LYCAIKOWRPUZTN-UHFFFAOYSA-N | C(CO)O | C(CO)O | TRUE | TRUE | keep |  | 71 | 283.15 | 464.6 | 181.45 | C;H;O |  | FALSE | FALSE |  | 174 | existing_pubchem_cid | existing | 470.7056 | 6 | 470.15 | 470.9278 | 387.7 °F ; 197.3 °C ; 197.00 to 198.00 °C ; 197 °C ; 388 °F | ok
D:\PyProjects\extend\real data\NIST\ThermoML.v2020-09-30\10.1016\j.tca.2017.02.001.xml | 10.1016/j.tca.2017.02.001 | Viscosity, thermal and electrical conductivity of silicon dioxide - ethylene glycol transparent nanofluids: An experimental studies | 2017 | Thermochim. Acta | 1 | 1 | 1,2-ethanediol |  | C2H6O2 | 待定 | 1,2-ethanediol | C2H6O2 |  | 待定 | LYCAIKOWRPUZTN-UHFFFAOYSA-N | InChI=1S/C2H6O2/c3-1-2-4/h3-4H,1-2H2 | 298.15 |  | 298.15 |  | 101.325 |  | 101.325 |  | Viscosity, Pa*s | Pa*s | Liquid | Cone and plate viscometry | 0.0169 | 0.0017 | TRUE | 0.0169 | 16.9 | 16.9 | 0.169 | [55 empty] | C,H,O | kept | Liquid | inchikey:LYCAIKOWRPUZTN-UHFFFAOYSA-N | -4.0804 | ok | inchikey | LYCAIKOWRPUZTN-UHFFFAOYSA-N | 174 |  |  | C(CO)O | C2H6O2 | ethane-1,2-diol | LYCAIKOWRPUZTN-UHFFFAOYSA-N | C(CO)O | C(CO)O | TRUE | TRUE | keep |  | 71 | 283.15 | 464.6 | 181.45 | C;H;O |  | FALSE | FALSE |  | 174 | existing_pubchem_cid | existing | 470.7056 | 6 | 470.15 | 470.9278 | 387.7 °F ; 197.3 °C ; 197.00 to 198.00 °C ; 197 °C ; 388 °F | ok
D:\PyProjects\extend\real data\NIST\ThermoML.v2020-09-30\10.1021\je030107c.xml | 10.1021/je030107c | Density, Viscosity, Refractive Index, and Speed of Sound in the Binary Mixtures of 1,4-Dioxane + Ethanediol, + Hexane, + Tributylamine, or + Triethylamine at (298.15, 303.15, and 308.15) K | 2003 | J. Chem. Eng. Data | 6 | 1 | 1,2-ethanediol |  | C2H6O2 | 待定 | 1,2-ethanediol | C2H6O2 |  | 待定 | LYCAIKOWRPUZTN-UHFFFAOYSA-N | InChI=1S/C2H6O2/c3-1-2-4/h3-4H,1-2H2 | 303.15 |  | 303.15 | [5 empty] | Viscosity, Pa*s | Pa*s | Liquid | Capillary tube (Ostwald; Ubbelohde) method | 0.009618 | 6.6e-05 | TRUE | 0.009618 | 9.618 | 9.618 | 0.09618 | [55 empty] | C,H,O | kept | Liquid | inchikey:LYCAIKOWRPUZTN-UHFFFAOYSA-N | -4.6441 | ok | inchikey | LYCAIKOWRPUZTN-UHFFFAOYSA-N | 174 |  |  | C(CO)O | C2H6O2 | ethane-1,2-diol | LYCAIKOWRPUZTN-UHFFFAOYSA-N | C(CO)O | C(CO)O | TRUE | TRUE | keep |  | 71 | 283.15 | 464.6 | 181.45 | C;H;O |  | FALSE | FALSE |  | 174 | existing_pubchem_cid | existing | 470.7056 | 6 | 470.15 | 470.9278 | 387.7 °F ; 197.3 °C ; 197.00 to 198.00 °C ; 197 °C ; 388 °F | ok
D:\PyProjects\extend\real data\NIST\ThermoML.v2020-09-30\10.1021\je020178w.xml | 10.1021/je020178w | Densities, Viscosities, and Excess Properties for Binary Mixtures of Some Glycols and Polyglycols in N-Methylacetamide at 308.15 K | 2003 | J. Chem. Eng. Data | 3 | 1 | 1,2-ethanediol |  | C2H6O2 | 待定 | 1,2-ethanediol | C2H6O2 |  | 待定 | LYCAIKOWRPUZTN-UHFFFAOYSA-N | InChI=1S/C2H6O2/c3-1-2-4/h3-4H,1-2H2 | 308.15 |  | 308.15 |  | 101.3 |  | 101.3 |  | Viscosity, Pa*s | Pa*s | Liquid | Capillary tube (Ostwald; Ubbelohde) method | 0.01059 | 0.00014 | TRUE | 0.01059 | 10.59 | 10.59 | 0.1059 | [55 empty] | C,H,O | kept | Liquid | inchikey:LYCAIKOWRPUZTN-UHFFFAOYSA-N | -4.5478 | ok | inchikey | LYCAIKOWRPUZTN-UHFFFAOYSA-N | 174 |  |  | C(CO)O | C2H6O2 | ethane-1,2-diol | LYCAIKOWRPUZTN-UHFFFAOYSA-N | C(CO)O | C(CO)O | TRUE | TRUE | keep |  | 71 | 283.15 | 464.6 | 181.45 | C;H;O |  | FALSE | FALSE |  | 174 | existing_pubchem_cid | existing | 470.7056 | 6 | 470.15 | 470.9278 | 387.7 °F ; 197.3 °C ; 197.00 to 198.00 °C ; 197 °C ; 388 °F | ok
D:\PyProjects\extend\real data\NIST\ThermoML.v2020-09-30\10.1016\j.fluid.2011.11.022.xml | 10.1016/j.fluid.2011.11.022 | Experimental study of the density and viscosity of polyethylene glycols and their mixtures at temperatures from 293 K to 465 K and at high pressures up to 245 MPa | 2012 | Fluid Phase Equilib. | 1 | 1 | 1,2-ethanediol |  | C2H6O2 | 待定 | 1,2-ethanediol | C2H6O2 |  | 待定 | LYCAIKOWRPUZTN-UHFFFAOYSA-N | InChI=1S/C2H6O2/c3-1-2-4/h3-4H,1-2H2 | 312.46 |  | 312.46 |  | 98 |  | 98 |  | Viscosity, Pa*s | Pa*s | Liquid | Falling or rolling sphere viscometry | 0.009925 | 0.000405 | TRUE | 0.009925 | 9.925 | 9.925 | 0.09925 | [55 empty] | C,H,O | kept | Liquid | inchikey:LYCAIKOWRPUZTN-UHFFFAOYSA-N | -4.6127 | ok | inchikey | LYCAIKOWRPUZTN-UHFFFAOYSA-N | 174 |  |  | C(CO)O | C2H6O2 | ethane-1,2-diol | LYCAIKOWRPUZTN-UHFFFAOYSA-N | C(CO)O | C(CO)O | TRUE | TRUE | keep |  | 71 | 283.15 | 464.6 | 181.45 | C;H;O |  | FALSE | FALSE |  | 174 | existing_pubchem_cid | existing | 470.7056 | 6 | 470.15 | 470.9278 | 387.7 °F ; 197.3 °C ; 197.00 to 198.00 °C ; 197 °C ; 388 °F | ok
D:\PyProjects\extend\real data\NIST\ThermoML.v2020-09-30\10.1016\j.fluid.2011.11.022.xml | 10.1016/j.fluid.2011.11.022 | Experimental study of the density and viscosity of polyethylene glycols and their mixtures at temperatures from 293 K to 465 K and at high pressures up to 245 MPa | 2012 | Fluid Phase Equilib. | 1 | 1 | 1,2-ethanediol |  | C2H6O2 | 待定 | 1,2-ethanediol | C2H6O2 |  | 待定 | LYCAIKOWRPUZTN-UHFFFAOYSA-N | InChI=1S/C2H6O2/c3-1-2-4/h3-4H,1-2H2 | 312.49 |  | 312.49 |  | 49030 |  | 49030 |  | Viscosity, Pa*s | Pa*s | Liquid | Falling or rolling sphere viscometry | 0.01224 | 0.0005 | TRUE | 0.01224 | 12.24 | 12.24 | 0.1224 | [55 empty] | C,H,O | kept | Liquid | inchikey:LYCAIKOWRPUZTN-UHFFFAOYSA-N | -4.403 | ok | inchikey | LYCAIKOWRPUZTN-UHFFFAOYSA-N | 174 |  |  | C(CO)O | C2H6O2 | ethane-1,2-diol | LYCAIKOWRPUZTN-UHFFFAOYSA-N | C(CO)O | C(CO)O | TRUE | TRUE | keep |  | 71 | 283.15 | 464.6 | 181.45 | C;H;O |  | FALSE | FALSE |  | 174 | existing_pubchem_cid | existing | 470.7056 | 6 | 470.15 | 470.9278 | 387.7 °F ; 197.3 °C ; 197.00 to 198.00 °C ; 197 °C ; 388 °F | ok
D:\PyProjects\extend\real data\NIST\ThermoML.v2020-09-30\10.1016\j.fluid.2011.11.022.xml | 10.1016/j.fluid.2011.11.022 | Experimental study of the density and viscosity of polyethylene glycols and their mixtures at temperatures from 293 K to 465 K and at high pressures up to 245 MPa | 2012 | Fluid Phase Equilib. | 1 | 1 | 1,2-ethanediol |  | C2H6O2 | 待定 | 1,2-ethanediol | C2H6O2 |  | 待定 | LYCAIKOWRPUZTN-UHFFFAOYSA-N | InChI=1S/C2H6O2/c3-1-2-4/h3-4H,1-2H2 | 312.65 |  | 312.65 |  | 245160 |  | 245160 |  | Viscosity, Pa*s | Pa*s | Liquid | Falling or rolling sphere viscometry | 0.02469 | 0.00101 | TRUE | 0.02469 | 24.69 | 24.69 | 0.2469 | [55 empty] | C,H,O | kept | Liquid | inchikey:LYCAIKOWRPUZTN-UHFFFAOYSA-N | -3.7014 | ok | inchikey | LYCAIKOWRPUZTN-UHFFFAOYSA-N | 174 |  |  | C(CO)O | C2H6O2 | ethane-1,2-diol | LYCAIKOWRPUZTN-UHFFFAOYSA-N | C(CO)O | C(CO)O | TRUE | TRUE | keep |  | 71 | 283.15 | 464.6 | 181.45 | C;H;O |  | FALSE | FALSE |  | 174 | existing_pubchem_cid | existing | 470.7056 | 6 | 470.15 | 470.9278 | 387.7 °F ; 197.3 °C ; 197.00 to 198.00 °C ; 197 °C ; 388 °F | ok
D:\PyProjects\extend\real data\NIST\ThermoML.v2020-09-30\10.1021\je025610o.xml | 10.1021/je025610o | Density, Viscosity and Thermal Conductivity of Aqueous Ethylene, Diethylene and Triethylene Glycol Mixtures between 290 K and 450 K | 2003 | J. Chem. Eng. Data | 1 | 1 | 1,2-ethanediol |  | C2H6O2 | 待定 | 1,2-ethanediol | C2H6O2 |  | 待定 | LYCAIKOWRPUZTN-UHFFFAOYSA-N | InChI=1S/C2H6O2/c3-1-2-4/h3-4H,1-2H2 | 313.05 |  | 313.05 | [5 empty] | Viscosity, Pa*s | Pa*s | Liquid | Capillary tube (Ostwald; Ubbelohde) method | 0.00974 | 0.0002 | TRUE | 0.00974 | 9.74 | 9.74 | 0.0974 | [55 empty] | C,H,O | kept | Liquid | inchikey:LYCAIKOWRPUZTN-UHFFFAOYSA-N | -4.6315 | ok | inchikey | LYCAIKOWRPUZTN-UHFFFAOYSA-N | 174 |  |  | C(CO)O | C2H6O2 | ethane-1,2-diol | LYCAIKOWRPUZTN-UHFFFAOYSA-N | C(CO)O | C(CO)O | TRUE | TRUE | keep |  | 71 | 283.15 | 464.6 | 181.45 | C;H;O |  | FALSE | FALSE |  | 174 | existing_pubchem_cid | existing | 470.7056 | 6 | 470.15 | 470.9278 | 387.7 °F ; 197.3 °C ; 197.00 to 198.00 °C ; 197 °C ; 388 °F | ok
D:\PyProjects\extend\real data\NIST\ThermoML.v2020-09-30\10.1021\je800271e.xml | 10.1021/je800271e | Gas-Liquid Equilibrium Data for a Mixture Gas of Sulfur Dioxide + Nitrogen with Ethylene Glycol Aqueous Solutions at 298.15 K and 123.15 kPa | 2008 | J. Chem. Eng. Data | 2 | 1 | 1,2-ethanediol |  | C2H6O2 | 待定 | 1,2-ethanediol | C2H6O2 |  | 待定 | LYCAIKOWRPUZTN-UHFFFAOYSA-N | InChI=1S/C2H6O2/c3-1-2-4/h3-4H,1-2H2 | 313.15 |  | 313.15 | [5 empty] | Viscosity, Pa*s | Pa*s | Liquid | CAPTUB::UFactor:8 | 0.0079605 | 0.0004034 | TRUE | 0.0079605 | 7.9605 | 7.9605 | 0.079605 | [55 empty] | C,H,O | kept | Liquid | inchikey:LYCAIKOWRPUZTN-UHFFFAOYSA-N | -4.8333 | ok | inchikey | LYCAIKOWRPUZTN-UHFFFAOYSA-N | 174 |  |  | C(CO)O | C2H6O2 | ethane-1,2-diol | LYCAIKOWRPUZTN-UHFFFAOYSA-N | C(CO)O | C(CO)O | TRUE | TRUE | keep |  | 71 | 283.15 | 464.6 | 181.45 | C;H;O |  | FALSE | FALSE |  | 174 | existing_pubchem_cid | existing | 470.7056 | 6 | 470.15 | 470.9278 | 387.7 °F ; 197.3 °C ; 197.00 to 198.00 °C ; 197 °C ; 388 °F | ok
D:\PyProjects\extend\real data\NIST\ThermoML.v2020-09-30\10.1021\je800271e.xml | 10.1021/je800271e | Gas-Liquid Equilibrium Data for a Mixture Gas of Sulfur Dioxide + Nitrogen with Ethylene Glycol Aqueous Solutions at 298.15 K and 123.15 kPa | 2008 | J. Chem. Eng. Data | 2 | 1 | 1,2-ethanediol |  | C2H6O2 | 待定 | 1,2-ethanediol | C2H6O2 |  | 待定 | LYCAIKOWRPUZTN-UHFFFAOYSA-N | InChI=1S/C2H6O2/c3-1-2-4/h3-4H,1-2H2 | 318.15 |  | 318.15 | [5 empty] | Viscosity, Pa*s | Pa*s | Liquid | CAPTUB::UFactor:8 | 0.0062933 | 0.0003361 | TRUE | 0.0062933 | 6.2933 | 6.2933 | 0.062933 | [55 empty] | C,H,O | kept | Liquid | inchikey:LYCAIKOWRPUZTN-UHFFFAOYSA-N | -5.0683 | ok | inchikey | LYCAIKOWRPUZTN-UHFFFAOYSA-N | 174 |  |  | C(CO)O | C2H6O2 | ethane-1,2-diol | LYCAIKOWRPUZTN-UHFFFAOYSA-N | C(CO)O | C(CO)O | TRUE | TRUE | keep |  | 71 | 283.15 | 464.6 | 181.45 | C;H;O |  | FALSE | FALSE |  | 174 | existing_pubchem_cid | existing | 470.7056 | 6 | 470.15 | 470.9278 | 387.7 °F ; 197.3 °C ; 197.00 to 198.00 °C ; 197 °C ; 388 °F | ok
D:\PyProjects\extend\real data\NIST\ThermoML.v2020-09-30\10.1021\je800271e.xml | 10.1021/je800271e | Gas-Liquid Equilibrium Data for a Mixture Gas of Sulfur Dioxide + Nitrogen with Ethylene Glycol Aqueous Solutions at 298.15 K and 123.15 kPa | 2008 | J. Chem. Eng. Data | 2 | 1 | 1,2-ethanediol |  | C2H6O2 | 待定 | 1,2-ethanediol | C2H6O2 |  | 待定 | LYCAIKOWRPUZTN-UHFFFAOYSA-N | InChI=1S/C2H6O2/c3-1-2-4/h3-4H,1-2H2 | 323.15 |  | 323.15 | [5 empty] | Viscosity, Pa*s | Pa*s | Liquid | CAPTUB::UFactor:8 | 0.0054468 | 0.0003002 | TRUE | 0.0054468 | 5.4468 | 5.4468 | 0.054468 | [55 empty] | C,H,O | kept | Liquid | inchikey:LYCAIKOWRPUZTN-UHFFFAOYSA-N | -5.2127 | ok | inchikey | LYCAIKOWRPUZTN-UHFFFAOYSA-N | 174 |  |  | C(CO)O | C2H6O2 | ethane-1,2-diol | LYCAIKOWRPUZTN-UHFFFAOYSA-N | C(CO)O | C(CO)O | TRUE | TRUE | keep |  | 71 | 283.15 | 464.6 | 181.45 | C;H;O |  | FALSE | FALSE |  | 174 | existing_pubchem_cid | existing | 470.7056 | 6 | 470.15 | 470.9278 | 387.7 °F ; 197.3 °C ; 197.00 to 198.00 °C ; 197 °C ; 388 °F | ok
D:\PyProjects\extend\real data\NIST\ThermoML.v2020-09-30\10.1016\j.jct.2012.08.024.xml | 10.1016/j.jct.2012.08.024 | Viscosity and density data for the ternary system water(1) ethanol(2) ethylene glycol(3) between 298.15 K and 328.15 K | 2013 | J. Chem. Thermodyn. | 2 | 1 | 1,2-ethanediol |  | C2H6O2 | 待定 | 1,2-ethanediol | C2H6O2 |  | 待定 | LYCAIKOWRPUZTN-UHFFFAOYSA-N | InChI=1S/C2H6O2/c3-1-2-4/h3-4H,1-2H2 | 328.15 |  | 328.15 | [5 empty] | Viscosity, Pa*s | Pa*s | Liquid | Capillary tube (Ostwald; Ubbelohde) method | 0.005826 | 8.1e-05 | TRUE | 0.005826 | 5.826 | 5.826 | 0.05826 | [55 empty] | C,H,O | kept | Liquid | inchikey:LYCAIKOWRPUZTN-UHFFFAOYSA-N | -5.1454 | ok | inchikey | LYCAIKOWRPUZTN-UHFFFAOYSA-N | 174 |  |  | C(CO)O | C2H6O2 | ethane-1,2-diol | LYCAIKOWRPUZTN-UHFFFAOYSA-N | C(CO)O | C(CO)O | TRUE | TRUE | keep |  | 71 | 283.15 | 464.6 | 181.45 | C;H;O |  | FALSE | FALSE |  | 174 | existing_pubchem_cid | existing | 470.7056 | 6 | 470.15 | 470.9278 | 387.7 °F ; 197.3 °C ; 197.00 to 198.00 °C ; 197 °C ; 388 °F | ok
D:\PyProjects\extend\real data\NIST\ThermoML.v2020-09-30\10.1021\je025610o.xml | 10.1021/je025610o | Density, Viscosity and Thermal Conductivity of Aqueous Ethylene, Diethylene and Triethylene Glycol Mixtures between 290 K and 450 K | 2003 | J. Chem. Eng. Data | 1 | 1 | 1,2-ethanediol |  | C2H6O2 | 待定 | 1,2-ethanediol | C2H6O2 |  | 待定 | LYCAIKOWRPUZTN-UHFFFAOYSA-N | InChI=1S/C2H6O2/c3-1-2-4/h3-4H,1-2H2 | 333.1 |  | 333.1 | [5 empty] | Viscosity, Pa*s | Pa*s | Liquid | Capillary tube (Ostwald; Ubbelohde) method | 0.00524 | 0.00011 | TRUE | 0.00524 | 5.24 | 5.24 | 0.0524 | [55 empty] | C,H,O | kept | Liquid | inchikey:LYCAIKOWRPUZTN-UHFFFAOYSA-N | -5.2514 | ok | inchikey | LYCAIKOWRPUZTN-UHFFFAOYSA-N | 174 |  |  | C(CO)O | C2H6O2 | ethane-1,2-diol | LYCAIKOWRPUZTN-UHFFFAOYSA-N | C(CO)O | C(CO)O | TRUE | TRUE | keep |  | 71 | 283.15 | 464.6 | 181.45 | C;H;O |  | FALSE | FALSE |  | 174 | existing_pubchem_cid | existing | 470.7056 | 6 | 470.15 | 470.9278 | 387.7 °F ; 197.3 °C ; 197.00 to 198.00 °C ; 197 °C ; 388 °F | ok
D:\PyProjects\extend\real data\NIST\ThermoML.v2020-09-30\10.1021\je400491p.xml | 10.1021/je400491p | Solubilities of CO2 in, and Densities and Viscosities of, the Piperazine + 1-Ethyl-3-methyl-imidazolium Acetate + H2O System | 2014 | J. Chem. Eng. Data | 2 | 1 | 1,2-ethanediol |  | C2H6O2 | 待定 | 1,2-ethanediol | C2H6O2 |  | 待定 | LYCAIKOWRPUZTN-UHFFFAOYSA-N | InChI=1S/C2H6O2/c3-1-2-4/h3-4H,1-2H2 | 333.15 |  | 333.15 | [5 empty] | Viscosity, Pa*s | Pa*s | Liquid | Capillary tube (Ostwald; Ubbelohde) method | 0.005027 | 5.9e-05 | TRUE | 0.005027 | 5.027 | 5.027 | 0.05027 | [55 empty] | C,H,O | kept | Liquid | inchikey:LYCAIKOWRPUZTN-UHFFFAOYSA-N | -5.2929 | ok | inchikey | LYCAIKOWRPUZTN-UHFFFAOYSA-N | 174 |  |  | C(CO)O | C2H6O2 | ethane-1,2-diol | LYCAIKOWRPUZTN-UHFFFAOYSA-N | C(CO)O | C(CO)O | TRUE | TRUE | keep |  | 71 | 283.15 | 464.6 | 181.45 | C;H;O |  | FALSE | FALSE |  | 174 | existing_pubchem_cid | existing | 470.7056 | 6 | 470.15 | 470.9278 | 387.7 °F ; 197.3 °C ; 197.00 to 198.00 °C ; 197 °C ; 388 °F | ok
D:\PyProjects\extend\real data\NIST\ThermoML.v2020-09-30\10.1016\j.fluid.2011.11.022.xml | 10.1016/j.fluid.2011.11.022 | Experimental study of the density and viscosity of polyethylene glycols and their mixtures at temperatures from 293 K to 465 K and at high pressures up to 245 MPa | 2012 | Fluid Phase Equilib. | 1 | 1 | 1,2-ethanediol |  | C2H6O2 | 待定 | 1,2-ethanediol | C2H6O2 |  | 待定 | LYCAIKOWRPUZTN-UHFFFAOYSA-N | InChI=1S/C2H6O2/c3-1-2-4/h3-4H,1-2H2 | 334.87 |  | 334.87 |  | 98 |  | 98 |  | Viscosity, Pa*s | Pa*s | Liquid | Falling or rolling sphere viscometry | 0.004949 | 0.000202 | TRUE | 0.004949 | 4.949 | 4.949 | 0.04949 | [55 empty] | C,H,O | kept | Liquid | inchikey:LYCAIKOWRPUZTN-UHFFFAOYSA-N | -5.3086 | ok | inchikey | LYCAIKOWRPUZTN-UHFFFAOYSA-N | 174 |  |  | C(CO)O | C2H6O2 | ethane-1,2-diol | LYCAIKOWRPUZTN-UHFFFAOYSA-N | C(CO)O | C(CO)O | TRUE | TRUE | keep |  | 71 | 283.15 | 464.6 | 181.45 | C;H;O |  | FALSE | FALSE |  | 174 | existing_pubchem_cid | existing | 470.7056 | 6 | 470.15 | 470.9278 | 387.7 °F ; 197.3 °C ; 197.00 to 198.00 °C ; 197 °C ; 388 °F | ok
D:\PyProjects\extend\real data\NIST\ThermoML.v2020-09-30\10.1016\j.fluid.2011.11.022.xml | 10.1016/j.fluid.2011.11.022 | Experimental study of the density and viscosity of polyethylene glycols and their mixtures at temperatures from 293 K to 465 K and at high pressures up to 245 MPa | 2012 | Fluid Phase Equilib. | 1 | 1 | 1,2-ethanediol |  | C2H6O2 | 待定 | 1,2-ethanediol | C2H6O2 |  | 待定 | LYCAIKOWRPUZTN-UHFFFAOYSA-N | InChI=1S/C2H6O2/c3-1-2-4/h3-4H,1-2H2 | 335 |  | 335 |  | 49030 |  | 49030 |  | Viscosity, Pa*s | Pa*s | Liquid | Falling or rolling sphere viscometry | 0.005952 | 0.000243 | TRUE | 0.005952 | 5.952 | 5.952 | 0.05952 | [55 empty] | C,H,O | kept | Liquid | inchikey:LYCAIKOWRPUZTN-UHFFFAOYSA-N | -5.124 | ok | inchikey | LYCAIKOWRPUZTN-UHFFFAOYSA-N | 174 |  |  | C(CO)O | C2H6O2 | ethane-1,2-diol | LYCAIKOWRPUZTN-UHFFFAOYSA-N | C(CO)O | C(CO)O | TRUE | TRUE | keep |  | 71 | 283.15 | 464.6 | 181.45 | C;H;O |  | FALSE | FALSE |  | 174 | existing_pubchem_cid | existing | 470.7056 | 6 | 470.15 | 470.9278 | 387.7 °F ; 197.3 °C ; 197.00 to 198.00 °C ; 197 °C ; 388 °F | ok
D:\PyProjects\extend\real data\NIST\ThermoML.v2020-09-30\10.1016\j.fluid.2011.11.022.xml | 10.1016/j.fluid.2011.11.022 | Experimental study of the density and viscosity of polyethylene glycols and their mixtures at temperatures from 293 K to 465 K and at high pressures up to 245 MPa | 2012 | Fluid Phase Equilib. | 1 | 1 | 1,2-ethanediol |  | C2H6O2 | 待定 | 1,2-ethanediol | C2H6O2 |  | 待定 | LYCAIKOWRPUZTN-UHFFFAOYSA-N | InChI=1S/C2H6O2/c3-1-2-4/h3-4H,1-2H2 | 335.3 |  | 335.3 |  | 98060 |  | 98060 |  | Viscosity, Pa*s | Pa*s | Liquid | Falling or rolling sphere viscometry | 0.007031 | 0.000287 | TRUE | 0.007031 | 7.031 | 7.031 | 0.07031 | [55 empty] | C,H,O | kept | Liquid | inchikey:LYCAIKOWRPUZTN-UHFFFAOYSA-N | -4.9574 | ok | inchikey | LYCAIKOWRPUZTN-UHFFFAOYSA-N | 174 |  |  | C(CO)O | C2H6O2 | ethane-1,2-diol | LYCAIKOWRPUZTN-UHFFFAOYSA-N | C(CO)O | C(CO)O | TRUE | TRUE | keep |  | 71 | 283.15 | 464.6 | 181.45 | C;H;O |  | FALSE | FALSE |  | 174 | existing_pubchem_cid | existing | 470.7056 | 6 | 470.15 | 470.9278 | 387.7 °F ; 197.3 °C ; 197.00 to 198.00 °C ; 197 °C ; 388 °F | ok
D:\PyProjects\extend\real data\NIST\ThermoML.v2020-09-30\10.1016\j.fluid.2011.11.022.xml | 10.1016/j.fluid.2011.11.022 | Experimental study of the density and viscosity of polyethylene glycols and their mixtures at temperatures from 293 K to 465 K and at high pressures up to 245 MPa | 2012 | Fluid Phase Equilib. | 1 | 1 | 1,2-ethanediol |  | C2H6O2 | 待定 | 1,2-ethanediol | C2H6O2 |  | 待定 | LYCAIKOWRPUZTN-UHFFFAOYSA-N | InChI=1S/C2H6O2/c3-1-2-4/h3-4H,1-2H2 | 335.35 |  | 335.35 |  | 245160 |  | 245160 |  | Viscosity, Pa*s | Pa*s | Liquid | Falling or rolling sphere viscometry | 0.01115 | 0.00046 | TRUE | 0.01115 | 11.15 | 11.15 | 0.1115 | [55 empty] | C,H,O | kept | Liquid | inchikey:LYCAIKOWRPUZTN-UHFFFAOYSA-N | -4.4963 | ok | inchikey | LYCAIKOWRPUZTN-UHFFFAOYSA-N | 174 |  |  | C(CO)O | C2H6O2 | ethane-1,2-diol | LYCAIKOWRPUZTN-UHFFFAOYSA-N | C(CO)O | C(CO)O | TRUE | TRUE | keep |  | 71 | 283.15 | 464.6 | 181.45 | C;H;O |  | FALSE | FALSE |  | 174 | existing_pubchem_cid | existing | 470.7056 | 6 | 470.15 | 470.9278 | 387.7 °F ; 197.3 °C ; 197.00 to 198.00 °C ; 197 °C ; 388 °F | ok
D:\PyProjects\extend\real data\NIST\ThermoML.v2020-09-30\10.1016\j.fluid.2011.11.022.xml | 10.1016/j.fluid.2011.11.022 | Experimental study of the density and viscosity of polyethylene glycols and their mixtures at temperatures from 293 K to 465 K and at high pressures up to 245 MPa | 2012 | Fluid Phase Equilib. | 1 | 1 | 1,2-ethanediol |  | C2H6O2 | 待定 | 1,2-ethanediol | C2H6O2 |  | 待定 | LYCAIKOWRPUZTN-UHFFFAOYSA-N | InChI=1S/C2H6O2/c3-1-2-4/h3-4H,1-2H2 | 335.43 |  | 335.43 |  | 147100 |  | 147100 |  | Viscosity, Pa*s | Pa*s | Liquid | Falling or rolling sphere viscometry | 0.008234 | 0.000336 | TRUE | 0.008234 | 8.234 | 8.234 | 0.08234 | [55 empty] | C,H,O | kept | Liquid | inchikey:LYCAIKOWRPUZTN-UHFFFAOYSA-N | -4.7995 | ok | inchikey | LYCAIKOWRPUZTN-UHFFFAOYSA-N | 174 |  |  | C(CO)O | C2H6O2 | ethane-1,2-diol | LYCAIKOWRPUZTN-UHFFFAOYSA-N | C(CO)O | C(CO)O | TRUE | TRUE | keep |  | 71 | 283.15 | 464.6 | 181.45 | C;H;O |  | FALSE | FALSE |  | 174 | existing_pubchem_cid | existing | 470.7056 | 6 | 470.15 | 470.9278 | 387.7 °F ; 197.3 °C ; 197.00 to 198.00 °C ; 197 °C ; 388 °F | ok
D:\PyProjects\extend\real data\NIST\ThermoML.v2020-09-30\10.1016\j.fluid.2011.11.022.xml | 10.1016/j.fluid.2011.11.022 | Experimental study of the density and viscosity of polyethylene glycols and their mixtures at temperatures from 293 K to 465 K and at high pressures up to 245 MPa | 2012 | Fluid Phase Equilib. | 1 | 1 | 1,2-ethanediol |  | C2H6O2 | 待定 | 1,2-ethanediol | C2H6O2 |  | 待定 | LYCAIKOWRPUZTN-UHFFFAOYSA-N | InChI=1S/C2H6O2/c3-1-2-4/h3-4H,1-2H2 | 335.45 |  | 335.45 |  | 196130 |  | 196130 |  | Viscosity, Pa*s | Pa*s | Liquid | Falling or rolling sphere viscometry | 0.009608 | 0.0004 | TRUE | 0.009608 | 9.608 | 9.608 | 0.09608 | [55 empty] | C,H,O | kept | Liquid | inchikey:LYCAIKOWRPUZTN-UHFFFAOYSA-N | -4.6452 | ok | inchikey | LYCAIKOWRPUZTN-UHFFFAOYSA-N | 174 |  |  | C(CO)O | C2H6O2 | ethane-1,2-diol | LYCAIKOWRPUZTN-UHFFFAOYSA-N | C(CO)O | C(CO)O | TRUE | TRUE | keep |  | 71 | 283.15 | 464.6 | 181.45 | C;H;O |  | FALSE | FALSE |  | 174 | existing_pubchem_cid | existing | 470.7056 | 6 | 470.15 | 470.9278 | 387.7 °F ; 197.3 °C ; 197.00 to 198.00 °C ; 197 °C ; 388 °F | ok
D:\PyProjects\extend\real data\NIST\ThermoML.v2020-09-30\10.1016\j.jct.2018.06.021.xml | 10.1016/j.jct.2018.06.021 | Measurements and correlations of solubility of N2O in and density, viscosity of partially CO2 loaded water-lean amino acid salts | 2018 | J. Chem. Thermodyn. | 2 | 1 | 1,2-ethanediol |  | C2H6O2 | 待定 | 1,2-ethanediol | C2H6O2 |  | 待定 | LYCAIKOWRPUZTN-UHFFFAOYSA-N | InChI=1S/C2H6O2/c3-1-2-4/h3-4H,1-2H2 | 338.15 |  | 338.15 | [5 empty] | Viscosity, Pa*s | Pa*s | Liquid | Falling or rolling sphere viscometry | 0.0044819 | 0.0001829 | TRUE | 0.0044819 | 4.4819 | 4.4819 | 0.044819 | [55 empty] | C,H,O | kept | Liquid | inchikey:LYCAIKOWRPUZTN-UHFFFAOYSA-N | -5.4077 | ok | inchikey | LYCAIKOWRPUZTN-UHFFFAOYSA-N | 174 |  |  | C(CO)O | C2H6O2 | ethane-1,2-diol | LYCAIKOWRPUZTN-UHFFFAOYSA-N | C(CO)O | C(CO)O | TRUE | TRUE | keep |  | 71 | 283.15 | 464.6 | 181.45 | C;H;O |  | FALSE | FALSE |  | 174 | existing_pubchem_cid | existing | 470.7056 | 6 | 470.15 | 470.9278 | 387.7 °F ; 197.3 °C ; 197.00 to 198.00 °C ; 197 °C ; 388 °F | ok
D:\PyProjects\extend\real data\NIST\ThermoML.v2020-09-30\10.1021\je050376y.xml | 10.1021/je050376y | Excess Molar Volumes and Viscosities of Binary Mixtures of p-Cresol with Ethylene Glycol and Methanol at Different Temperature and Atmospheric Pressure | 2006 | J. Chem. Eng. Data | 3 | 1 | 1,2-ethanediol |  | C2H6O2 | 待定 | 1,2-ethanediol | C2H6O2 |  | 待定 | LYCAIKOWRPUZTN-UHFFFAOYSA-N | InChI=1S/C2H6O2/c3-1-2-4/h3-4H,1-2H2 | 343.15 |  | 343.15 | [5 empty] | Viscosity, Pa*s | Pa*s | Liquid | CAPTUB:UFactor:4 | 0.003879 | 8.6e-05 | TRUE | 0.003879 | 3.879 | 3.879 | 0.03879 | [55 empty] | C,H,O | kept | Liquid | inchikey:LYCAIKOWRPUZTN-UHFFFAOYSA-N | -5.5522 | ok | inchikey | LYCAIKOWRPUZTN-UHFFFAOYSA-N | 174 |  |  | C(CO)O | C2H6O2 | ethane-1,2-diol | LYCAIKOWRPUZTN-UHFFFAOYSA-N | C(CO)O | C(CO)O | TRUE | TRUE | keep |  | 71 | 283.15 | 464.6 | 181.45 | C;H;O |  | FALSE | FALSE |  | 174 | existing_pubchem_cid | existing | 470.7056 | 6 | 470.15 | 470.9278 | 387.7 °F ; 197.3 °C ; 197.00 to 198.00 °C ; 197 °C ; 388 °F | ok
D:\PyProjects\extend\real data\NIST\ThermoML.v2020-09-30\10.1016\j.jct.2018.06.021.xml | 10.1016/j.jct.2018.06.021 | Measurements and correlations of solubility of N2O in and density, viscosity of partially CO2 loaded water-lean amino acid salts | 2018 | J. Chem. Thermodyn. | 2 | 1 | 1,2-ethanediol |  | C2H6O2 | 待定 | 1,2-ethanediol | C2H6O2 |  | 待定 | LYCAIKOWRPUZTN-UHFFFAOYSA-N | InChI=1S/C2H6O2/c3-1-2-4/h3-4H,1-2H2 | 348.15 |  | 348.15 | [5 empty] | Viscosity, Pa*s | Pa*s | Liquid | Falling or rolling sphere viscometry | 0.0034959 | 0.0001427 | TRUE | 0.0034959 | 3.4959 | 3.4959 | 0.034959 | [55 empty] | C,H,O | kept | Liquid | inchikey:LYCAIKOWRPUZTN-UHFFFAOYSA-N | -5.6562 | ok | inchikey | LYCAIKOWRPUZTN-UHFFFAOYSA-N | 174 |  |  | C(CO)O | C2H6O2 | ethane-1,2-diol | LYCAIKOWRPUZTN-UHFFFAOYSA-N | C(CO)O | C(CO)O | TRUE | TRUE | keep |  | 71 | 283.15 | 464.6 | 181.45 | C;H;O |  | FALSE | FALSE |  | 174 | existing_pubchem_cid | existing | 470.7056 | 6 | 470.15 | 470.9278 | 387.7 °F ; 197.3 °C ; 197.00 to 198.00 °C ; 197 °C ; 388 °F | ok
D:\PyProjects\extend\real data\NIST\ThermoML.v2020-09-30\10.1016\j.fluid.2011.11.022.xml | 10.1016/j.fluid.2011.11.022 | Experimental study of the density and viscosity of polyethylene glycols and their mixtures at temperatures from 293 K to 465 K and at high pressures up to 245 MPa | 2012 | Fluid Phase Equilib. | 1 | 1 | 1,2-ethanediol |  | C2H6O2 | 待定 | 1,2-ethanediol | C2H6O2 |  | 待定 | LYCAIKOWRPUZTN-UHFFFAOYSA-N | InChI=1S/C2H6O2/c3-1-2-4/h3-4H,1-2H2 | 349.24 |  | 349.24 |  | 98 |  | 98 |  | Viscosity, Pa*s | Pa*s | Liquid | Falling or rolling sphere viscometry | 0.003517 | 0.000143 | TRUE | 0.003517 | 3.517 | 3.517 | 0.03517 | [55 empty] | C,H,O | kept | Liquid | inchikey:LYCAIKOWRPUZTN-UHFFFAOYSA-N | -5.6501 | ok | inchikey | LYCAIKOWRPUZTN-UHFFFAOYSA-N | 174 |  |  | C(CO)O | C2H6O2 | ethane-1,2-diol | LYCAIKOWRPUZTN-UHFFFAOYSA-N | C(CO)O | C(CO)O | TRUE | TRUE | keep |  | 71 | 283.15 | 464.6 | 181.45 | C;H;O |  | FALSE | FALSE |  | 174 | existing_pubchem_cid | existing | 470.7056 | 6 | 470.15 | 470.9278 | 387.7 °F ; 197.3 °C ; 197.00 to 198.00 °C ; 197 °C ; 388 °F | ok
D:\PyProjects\extend\real data\NIST\ThermoML.v2020-09-30\10.1016\j.fluid.2011.11.022.xml | 10.1016/j.fluid.2011.11.022 | Experimental study of the density and viscosity of polyethylene glycols and their mixtures at temperatures from 293 K to 465 K and at high pressures up to 245 MPa | 2012 | Fluid Phase Equilib. | 1 | 1 | 1,2-ethanediol |  | C2H6O2 | 待定 | 1,2-ethanediol | C2H6O2 |  | 待定 | LYCAIKOWRPUZTN-UHFFFAOYSA-N | InChI=1S/C2H6O2/c3-1-2-4/h3-4H,1-2H2 | 349.5 |  | 349.5 |  | 49030 |  | 49030 |  | Viscosity, Pa*s | Pa*s | Liquid | Falling or rolling sphere viscometry | 0.004157 | 0.000169 | TRUE | 0.004157 | 4.157 | 4.157 | 0.04157 | [55 empty] | C,H,O | kept | Liquid | inchikey:LYCAIKOWRPUZTN-UHFFFAOYSA-N | -5.483 | ok | inchikey | LYCAIKOWRPUZTN-UHFFFAOYSA-N | 174 |  |  | C(CO)O | C2H6O2 | ethane-1,2-diol | LYCAIKOWRPUZTN-UHFFFAOYSA-N | C(CO)O | C(CO)O | TRUE | TRUE | keep |  | 71 | 283.15 | 464.6 | 181.45 | C;H;O |  | FALSE | FALSE |  | 174 | existing_pubchem_cid | existing | 470.7056 | 6 | 470.15 | 470.9278 | 387.7 °F ; 197.3 °C ; 197.00 to 198.00 °C ; 197 °C ; 388 °F | ok
D:\PyProjects\extend\real data\NIST\ThermoML.v2020-09-30\10.1016\j.fluid.2011.11.022.xml | 10.1016/j.fluid.2011.11.022 | Experimental study of the density and viscosity of polyethylene glycols and their mixtures at temperatures from 293 K to 465 K and at high pressures up to 245 MPa | 2012 | Fluid Phase Equilib. | 1 | 1 | 1,2-ethanediol |  | C2H6O2 | 待定 | 1,2-ethanediol | C2H6O2 |  | 待定 | LYCAIKOWRPUZTN-UHFFFAOYSA-N | InChI=1S/C2H6O2/c3-1-2-4/h3-4H,1-2H2 | 349.65 |  | 349.65 |  | 98060 |  | 98060 |  | Viscosity, Pa*s | Pa*s | Liquid | Falling or rolling sphere viscometry | 0.00489 | 0.000199 | TRUE | 0.00489 | 4.89 | 4.89 | 0.0489 | [55 empty] | C,H,O | kept | Liquid | inchikey:LYCAIKOWRPUZTN-UHFFFAOYSA-N | -5.3206 | ok | inchikey | LYCAIKOWRPUZTN-UHFFFAOYSA-N | 174 |  |  | C(CO)O | C2H6O2 | ethane-1,2-diol | LYCAIKOWRPUZTN-UHFFFAOYSA-N | C(CO)O | C(CO)O | TRUE | TRUE | keep |  | 71 | 283.15 | 464.6 | 181.45 | C;H;O |  | FALSE | FALSE |  | 174 | existing_pubchem_cid | existing | 470.7056 | 6 | 470.15 | 470.9278 | 387.7 °F ; 197.3 °C ; 197.00 to 198.00 °C ; 197 °C ; 388 °F | ok
D:\PyProjects\extend\real data\NIST\ThermoML.v2020-09-30\10.1016\j.fluid.2011.11.022.xml | 10.1016/j.fluid.2011.11.022 | Experimental study of the density and viscosity of polyethylene glycols and their mixtures at temperatures from 293 K to 465 K and at high pressures up to 245 MPa | 2012 | Fluid Phase Equilib. | 1 | 1 | 1,2-ethanediol |  | C2H6O2 | 待定 | 1,2-ethanediol | C2H6O2 |  | 待定 | LYCAIKOWRPUZTN-UHFFFAOYSA-N | InChI=1S/C2H6O2/c3-1-2-4/h3-4H,1-2H2 | 349.67 |  | 349.67 |  | 147100 |  | 147100 |  | Viscosity, Pa*s | Pa*s | Liquid | Falling or rolling sphere viscometry | 0.005688 | 0.000232 | TRUE | 0.005688 | 5.688 | 5.688 | 0.05688 | [55 empty] | C,H,O | kept | Liquid | inchikey:LYCAIKOWRPUZTN-UHFFFAOYSA-N | -5.1694 | ok | inchikey | LYCAIKOWRPUZTN-UHFFFAOYSA-N | 174 |  |  | C(CO)O | C2H6O2 | ethane-1,2-diol | LYCAIKOWRPUZTN-UHFFFAOYSA-N | C(CO)O | C(CO)O | TRUE | TRUE | keep |  | 71 | 283.15 | 464.6 | 181.45 | C;H;O |  | FALSE | FALSE |  | 174 | existing_pubchem_cid | existing | 470.7056 | 6 | 470.15 | 470.9278 | 387.7 °F ; 197.3 °C ; 197.00 to 198.00 °C ; 197 °C ; 388 °F | ok
D:\PyProjects\extend\real data\NIST\ThermoML.v2020-09-30\10.1016\j.fluid.2011.11.022.xml | 10.1016/j.fluid.2011.11.022 | Experimental study of the density and viscosity of polyethylene glycols and their mixtures at temperatures from 293 K to 465 K and at high pressures up to 245 MPa | 2012 | Fluid Phase Equilib. | 1 | 1 | 1,2-ethanediol |  | C2H6O2 | 待定 | 1,2-ethanediol | C2H6O2 |  | 待定 | LYCAIKOWRPUZTN-UHFFFAOYSA-N | InChI=1S/C2H6O2/c3-1-2-4/h3-4H,1-2H2 | 349.8 |  | 349.8 |  | 196130 |  | 196130 |  | Viscosity, Pa*s | Pa*s | Liquid | Falling or rolling sphere viscometry | 0.006541 | 0.000266 | TRUE | 0.006541 | 6.541 | 6.541 | 0.06541 | [55 empty] | C,H,O | kept | Liquid | inchikey:LYCAIKOWRPUZTN-UHFFFAOYSA-N | -5.0297 | ok | inchikey | LYCAIKOWRPUZTN-UHFFFAOYSA-N | 174 |  |  | C(CO)O | C2H6O2 | ethane-1,2-diol | LYCAIKOWRPUZTN-UHFFFAOYSA-N | C(CO)O | C(CO)O | TRUE | TRUE | keep |  | 71 | 283.15 | 464.6 | 181.45 | C;H;O |  | FALSE | FALSE |  | 174 | existing_pubchem_cid | existing | 470.7056 | 6 | 470.15 | 470.9278 | 387.7 °F ; 197.3 °C ; 197.00 to 198.00 °C ; 197 °C ; 388 °F | ok
D:\PyProjects\extend\real data\NIST\ThermoML.v2020-09-30\10.1016\j.fluid.2011.11.022.xml | 10.1016/j.fluid.2011.11.022 | Experimental study of the density and viscosity of polyethylene glycols and their mixtures at temperatures from 293 K to 465 K and at high pressures up to 245 MPa | 2012 | Fluid Phase Equilib. | 1 | 1 | 1,2-ethanediol |  | C2H6O2 | 待定 | 1,2-ethanediol | C2H6O2 |  | 待定 | LYCAIKOWRPUZTN-UHFFFAOYSA-N | InChI=1S/C2H6O2/c3-1-2-4/h3-4H,1-2H2 | 349.91 |  | 349.91 |  | 245160 |  | 245160 |  | Viscosity, Pa*s | Pa*s | Liquid | Falling or rolling sphere viscometry | 0.007454 | 0.000304 | TRUE | 0.007454 | 7.454 | 7.454 | 0.07454 | [55 empty] | C,H,O | kept | Liquid | inchikey:LYCAIKOWRPUZTN-UHFFFAOYSA-N | -4.899 | ok | inchikey | LYCAIKOWRPUZTN-UHFFFAOYSA-N | 174 |  |  | C(CO)O | C2H6O2 | ethane-1,2-diol | LYCAIKOWRPUZTN-UHFFFAOYSA-N | C(CO)O | C(CO)O | TRUE | TRUE | keep |  | 71 | 283.15 | 464.6 | 181.45 | C;H;O |  | FALSE | FALSE |  | 174 | existing_pubchem_cid | existing | 470.7056 | 6 | 470.15 | 470.9278 | 387.7 °F ; 197.3 °C ; 197.00 to 198.00 °C ; 197 °C ; 388 °F | ok
D:\PyProjects\extend\real data\NIST\ThermoML.v2020-09-30\10.1021\je025610o.xml | 10.1021/je025610o | Density, Viscosity and Thermal Conductivity of Aqueous Ethylene, Diethylene and Triethylene Glycol Mixtures between 290 K and 450 K | 2003 | J. Chem. Eng. Data | 1 | 1 | 1,2-ethanediol |  | C2H6O2 | 待定 | 1,2-ethanediol | C2H6O2 |  | 待定 | LYCAIKOWRPUZTN-UHFFFAOYSA-N | InChI=1S/C2H6O2/c3-1-2-4/h3-4H,1-2H2 | 353.05 |  | 353.05 | [5 empty] | Viscosity, Pa*s | Pa*s | Liquid | Capillary tube (Ostwald; Ubbelohde) method | 0.00313 | 7e-05 | TRUE | 0.00313 | 3.13 | 3.13 | 0.0313 | [55 empty] | C,H,O | kept | Liquid | inchikey:LYCAIKOWRPUZTN-UHFFFAOYSA-N | -5.7667 | ok | inchikey | LYCAIKOWRPUZTN-UHFFFAOYSA-N | 174 |  |  | C(CO)O | C2H6O2 | ethane-1,2-diol | LYCAIKOWRPUZTN-UHFFFAOYSA-N | C(CO)O | C(CO)O | TRUE | TRUE | keep |  | 71 | 283.15 | 464.6 | 181.45 | C;H;O |  | FALSE | FALSE |  | 174 | existing_pubchem_cid | existing | 470.7056 | 6 | 470.15 | 470.9278 | 387.7 °F ; 197.3 °C ; 197.00 to 198.00 °C ; 197 °C ; 388 °F | ok
D:\PyProjects\extend\real data\NIST\ThermoML.v2020-09-30\10.1021\je020140j.xml | 10.1021/je020140j | Excess Molar Volumes, Viscosities, and Heat Capacities for the Mixtures of Ethylene Glycol + Water from 273.15 K to 353.15 K | 2003 | J. Chem. Eng. Data | 2 | 1 | 1,2-ethanediol |  | C2H6O2 | 待定 | 1,2-ethanediol | C2H6O2 |  | 待定 | LYCAIKOWRPUZTN-UHFFFAOYSA-N | InChI=1S/C2H6O2/c3-1-2-4/h3-4H,1-2H2 | 353.15 |  | 353.15 | [5 empty] | Viscosity, Pa*s | Pa*s | Liquid | CAPTUB:UFactor:3 | 0.003021 | 5.1e-05 | TRUE | 0.003021 | 3.021 | 3.021 | 0.03021 | [55 empty] | C,H,O | kept | Liquid | inchikey:LYCAIKOWRPUZTN-UHFFFAOYSA-N | -5.8022 | ok | inchikey | LYCAIKOWRPUZTN-UHFFFAOYSA-N | 174 |  |  | C(CO)O | C2H6O2 | ethane-1,2-diol | LYCAIKOWRPUZTN-UHFFFAOYSA-N | C(CO)O | C(CO)O | TRUE | TRUE | keep |  | 71 | 283.15 | 464.6 | 181.45 | C;H;O |  | FALSE | FALSE |  | 174 | existing_pubchem_cid | existing | 470.7056 | 6 | 470.15 | 470.9278 | 387.7 °F ; 197.3 °C ; 197.00 to 198.00 °C ; 197 °C ; 388 °F | ok
D:\PyProjects\extend\real data\NIST\ThermoML.v2020-09-30\10.1021\acs.jced.5b00662.xml | 10.1021/acs.jced.5b00662 | Thermophysical properties of glycols and glymes | 2015 | J. Chem. Eng. Data | 2 | 1 | 1,2-ethanediol |  | C2H6O2 | 待定 | 1,2-ethanediol | C2H6O2 |  | 待定 | LYCAIKOWRPUZTN-UHFFFAOYSA-N | InChI=1S/C2H6O2/c3-1-2-4/h3-4H,1-2H2 | 358.15 |  | 358.15 | [5 empty] | Viscosity, Pa*s | Pa*s | Liquid | Concentric cylinders viscometry | 0.002835 | 0.000114 | TRUE | 0.002835 | 2.835 | 2.835 | 0.02835 | [55 empty] | C,H,O | kept | Liquid | inchikey:LYCAIKOWRPUZTN-UHFFFAOYSA-N | -5.8657 | ok | inchikey | LYCAIKOWRPUZTN-UHFFFAOYSA-N | 174 |  |  | C(CO)O | C2H6O2 | ethane-1,2-diol | LYCAIKOWRPUZTN-UHFFFAOYSA-N | C(CO)O | C(CO)O | TRUE | TRUE | keep |  | 71 | 283.15 | 464.6 | 181.45 | C;H;O |  | FALSE | FALSE |  | 174 | existing_pubchem_cid | existing | 470.7056 | 6 | 470.15 | 470.9278 | 387.7 °F ; 197.3 °C ; 197.00 to 198.00 °C ; 197 °C ; 388 °F | ok
D:\PyProjects\extend\real data\NIST\ThermoML.v2020-09-30\10.1021\acs.jced.5b00662.xml | 10.1021/acs.jced.5b00662 | Thermophysical properties of glycols and glymes | 2015 | J. Chem. Eng. Data | 2 | 1 | 1,2-ethanediol |  | C2H6O2 | 待定 | 1,2-ethanediol | C2H6O2 |  | 待定 | LYCAIKOWRPUZTN-UHFFFAOYSA-N | InChI=1S/C2H6O2/c3-1-2-4/h3-4H,1-2H2 | 363.15 |  | 363.15 | [5 empty] | Viscosity, Pa*s | Pa*s | Liquid | Concentric cylinders viscometry | 0.002552 | 0.000103 | TRUE | 0.002552 | 2.552 | 2.552 | 0.02552 | [55 empty] | C,H,O | kept | Liquid | inchikey:LYCAIKOWRPUZTN-UHFFFAOYSA-N | -5.9709 | ok | inchikey | LYCAIKOWRPUZTN-UHFFFAOYSA-N | 174 |  |  | C(CO)O | C2H6O2 | ethane-1,2-diol | LYCAIKOWRPUZTN-UHFFFAOYSA-N | C(CO)O | C(CO)O | TRUE | TRUE | keep |  | 71 | 283.15 | 464.6 | 181.45 | C;H;O |  | FALSE | FALSE |  | 174 | existing_pubchem_cid | existing | 470.7056 | 6 | 470.15 | 470.9278 | 387.7 °F ; 197.3 °C ; 197.00 to 198.00 °C ; 197 °C ; 388 °F | ok
D:\PyProjects\extend\real data\NIST\ThermoML.v2020-09-30\10.1016\j.fluid.2011.11.022.xml | 10.1016/j.fluid.2011.11.022 | Experimental study of the density and viscosity of polyethylene glycols and their mixtures at temperatures from 293 K to 465 K and at high pressures up to 245 MPa | 2012 | Fluid Phase Equilib. | 1 | 1 | 1,2-ethanediol |  | C2H6O2 | 待定 | 1,2-ethanediol | C2H6O2 |  | 待定 | LYCAIKOWRPUZTN-UHFFFAOYSA-N | InChI=1S/C2H6O2/c3-1-2-4/h3-4H,1-2H2 | 365.7 |  | 365.7 |  | 98 |  | 98 |  | Viscosity, Pa*s | Pa*s | Liquid | Falling or rolling sphere viscometry | 0.00239 | 9.7e-05 | TRUE | 0.00239 | 2.39 | 2.39 | 0.0239 | [55 empty] | C,H,O | kept | Liquid | inchikey:LYCAIKOWRPUZTN-UHFFFAOYSA-N | -6.0365 | ok | inchikey | LYCAIKOWRPUZTN-UHFFFAOYSA-N | 174 |  |  | C(CO)O | C2H6O2 | ethane-1,2-diol | LYCAIKOWRPUZTN-UHFFFAOYSA-N | C(CO)O | C(CO)O | TRUE | TRUE | keep |  | 71 | 283.15 | 464.6 | 181.45 | C;H;O |  | FALSE | FALSE |  | 174 | existing_pubchem_cid | existing | 470.7056 | 6 | 470.15 | 470.9278 | 387.7 °F ; 197.3 °C ; 197.00 to 198.00 °C ; 197 °C ; 388 °F | ok
D:\PyProjects\extend\real data\NIST\ThermoML.v2020-09-30\10.1016\j.fluid.2011.11.022.xml | 10.1016/j.fluid.2011.11.022 | Experimental study of the density and viscosity of polyethylene glycols and their mixtures at temperatures from 293 K to 465 K and at high pressures up to 245 MPa | 2012 | Fluid Phase Equilib. | 1 | 1 | 1,2-ethanediol |  | C2H6O2 | 待定 | 1,2-ethanediol | C2H6O2 |  | 待定 | LYCAIKOWRPUZTN-UHFFFAOYSA-N | InChI=1S/C2H6O2/c3-1-2-4/h3-4H,1-2H2 | 366.1 |  | 366.1 |  | 49030 |  | 49030 |  | Viscosity, Pa*s | Pa*s | Liquid | Falling or rolling sphere viscometry | 0.002816 | 0.000115 | TRUE | 0.002816 | 2.816 | 2.816 | 0.02816 | [55 empty] | C,H,O | kept | Liquid | inchikey:LYCAIKOWRPUZTN-UHFFFAOYSA-N | -5.8724 | ok | inchikey | LYCAIKOWRPUZTN-UHFFFAOYSA-N | 174 |  |  | C(CO)O | C2H6O2 | ethane-1,2-diol | LYCAIKOWRPUZTN-UHFFFAOYSA-N | C(CO)O | C(CO)O | TRUE | TRUE | keep |  | 71 | 283.15 | 464.6 | 181.45 | C;H;O |  | FALSE | FALSE |  | 174 | existing_pubchem_cid | existing | 470.7056 | 6 | 470.15 | 470.9278 | 387.7 °F ; 197.3 °C ; 197.00 to 198.00 °C ; 197 °C ; 388 °F | ok
D:\PyProjects\extend\real data\NIST\ThermoML.v2020-09-30\10.1016\j.fluid.2011.11.022.xml | 10.1016/j.fluid.2011.11.022 | Experimental study of the density and viscosity of polyethylene glycols and their mixtures at temperatures from 293 K to 465 K and at high pressures up to 245 MPa | 2012 | Fluid Phase Equilib. | 1 | 1 | 1,2-ethanediol |  | C2H6O2 | 待定 | 1,2-ethanediol | C2H6O2 |  | 待定 | LYCAIKOWRPUZTN-UHFFFAOYSA-N | InChI=1S/C2H6O2/c3-1-2-4/h3-4H,1-2H2 | 366.15 |  | 366.15 |  | 98060 |  | 98060 |  | Viscosity, Pa*s | Pa*s | Liquid | Falling or rolling sphere viscometry | 0.003302 | 0.000134 | TRUE | 0.003302 | 3.302 | 3.302 | 0.03302 | [55 empty] | C,H,O | kept | Liquid | inchikey:LYCAIKOWRPUZTN-UHFFFAOYSA-N | -5.7132 | ok | inchikey | LYCAIKOWRPUZTN-UHFFFAOYSA-N | 174 |  |  | C(CO)O | C2H6O2 | ethane-1,2-diol | LYCAIKOWRPUZTN-UHFFFAOYSA-N | C(CO)O | C(CO)O | TRUE | TRUE | keep |  | 71 | 283.15 | 464.6 | 181.45 | C;H;O |  | FALSE | FALSE |  | 174 | existing_pubchem_cid | existing | 470.7056 | 6 | 470.15 | 470.9278 | 387.7 °F ; 197.3 °C ; 197.00 to 198.00 °C ; 197 °C ; 388 °F | ok
D:\PyProjects\extend\real data\NIST\ThermoML.v2020-09-30\10.1016\j.fluid.2011.11.022.xml | 10.1016/j.fluid.2011.11.022 | Experimental study of the density and viscosity of polyethylene glycols and their mixtures at temperatures from 293 K to 465 K and at high pressures up to 245 MPa | 2012 | Fluid Phase Equilib. | 1 | 1 | 1,2-ethanediol |  | C2H6O2 | 待定 | 1,2-ethanediol | C2H6O2 |  | 待定 | LYCAIKOWRPUZTN-UHFFFAOYSA-N | InChI=1S/C2H6O2/c3-1-2-4/h3-4H,1-2H2 | 366.37 |  | 366.37 |  | 147100 |  | 147100 |  | Viscosity, Pa*s | Pa*s | Liquid | Falling or rolling sphere viscometry | 0.003812 | 0.000155 | TRUE | 0.003812 | 3.812 | 3.812 | 0.03812 | [55 empty] | C,H,O | kept | Liquid | inchikey:LYCAIKOWRPUZTN-UHFFFAOYSA-N | -5.5696 | ok | inchikey | LYCAIKOWRPUZTN-UHFFFAOYSA-N | 174 |  |  | C(CO)O | C2H6O2 | ethane-1,2-diol | LYCAIKOWRPUZTN-UHFFFAOYSA-N | C(CO)O | C(CO)O | TRUE | TRUE | keep |  | 71 | 283.15 | 464.6 | 181.45 | C;H;O |  | FALSE | FALSE |  | 174 | existing_pubchem_cid | existing | 470.7056 | 6 | 470.15 | 470.9278 | 387.7 °F ; 197.3 °C ; 197.00 to 198.00 °C ; 197 °C ; 388 °F | ok
D:\PyProjects\extend\real data\NIST\ThermoML.v2020-09-30\10.1016\j.fluid.2011.11.022.xml | 10.1016/j.fluid.2011.11.022 | Experimental study of the density and viscosity of polyethylene glycols and their mixtures at temperatures from 293 K to 465 K and at high pressures up to 245 MPa | 2012 | Fluid Phase Equilib. | 1 | 1 | 1,2-ethanediol |  | C2H6O2 | 待定 | 1,2-ethanediol | C2H6O2 |  | 待定 | LYCAIKOWRPUZTN-UHFFFAOYSA-N | InChI=1S/C2H6O2/c3-1-2-4/h3-4H,1-2H2 | 366.48 |  | 366.48 |  | 196130 |  | 196130 |  | Viscosity, Pa*s | Pa*s | Liquid | Falling or rolling sphere viscometry | 0.004344 | 0.000177 | TRUE | 0.004344 | 4.344 | 4.344 | 0.04344 | [55 empty] | C,H,O | kept | Liquid | inchikey:LYCAIKOWRPUZTN-UHFFFAOYSA-N | -5.439 | ok | inchikey | LYCAIKOWRPUZTN-UHFFFAOYSA-N | 174 |  |  | C(CO)O | C2H6O2 | ethane-1,2-diol | LYCAIKOWRPUZTN-UHFFFAOYSA-N | C(CO)O | C(CO)O | TRUE | TRUE | keep |  | 71 | 283.15 | 464.6 | 181.45 | C;H;O |  | FALSE | FALSE |  | 174 | existing_pubchem_cid | existing | 470.7056 | 6 | 470.15 | 470.9278 | 387.7 °F ; 197.3 °C ; 197.00 to 198.00 °C ; 197 °C ; 388 °F | ok
D:\PyProjects\extend\real data\NIST\ThermoML.v2020-09-30\10.1016\j.fluid.2011.11.022.xml | 10.1016/j.fluid.2011.11.022 | Experimental study of the density and viscosity of polyethylene glycols and their mixtures at temperatures from 293 K to 465 K and at high pressures up to 245 MPa | 2012 | Fluid Phase Equilib. | 1 | 1 | 1,2-ethanediol |  | C2H6O2 | 待定 | 1,2-ethanediol | C2H6O2 |  | 待定 | LYCAIKOWRPUZTN-UHFFFAOYSA-N | InChI=1S/C2H6O2/c3-1-2-4/h3-4H,1-2H2 | 366.8 |  | 366.8 |  | 245160 |  | 245160 |  | Viscosity, Pa*s | Pa*s | Liquid | Falling or rolling sphere viscometry | 0.004889 | 0.000199 | TRUE | 0.004889 | 4.889 | 4.889 | 0.04889 | [55 empty] | C,H,O | kept | Liquid | inchikey:LYCAIKOWRPUZTN-UHFFFAOYSA-N | -5.3208 | ok | inchikey | LYCAIKOWRPUZTN-UHFFFAOYSA-N | 174 |  |  | C(CO)O | C2H6O2 | ethane-1,2-diol | LYCAIKOWRPUZTN-UHFFFAOYSA-N | C(CO)O | C(CO)O | TRUE | TRUE | keep |  | 71 | 283.15 | 464.6 | 181.45 | C;H;O |  | FALSE | FALSE |  | 174 | existing_pubchem_cid | existing | 470.7056 | 6 | 470.15 | 470.9278 | 387.7 °F ; 197.3 °C ; 197.00 to 198.00 °C ; 197 °C ; 388 °F | ok
D:\PyProjects\extend\real data\NIST\ThermoML.v2020-09-30\10.1021\acs.jced.5b00662.xml | 10.1021/acs.jced.5b00662 | Thermophysical properties of glycols and glymes | 2015 | J. Chem. Eng. Data | 2 | 1 | 1,2-ethanediol |  | C2H6O2 | 待定 | 1,2-ethanediol | C2H6O2 |  | 待定 | LYCAIKOWRPUZTN-UHFFFAOYSA-N | InChI=1S/C2H6O2/c3-1-2-4/h3-4H,1-2H2 | 368.15 |  | 368.15 | [5 empty] | Viscosity, Pa*s | Pa*s | Liquid | Concentric cylinders viscometry | 0.002306 | 9.3e-05 | TRUE | 0.002306 | 2.306 | 2.306 | 0.02306 | [55 empty] | C,H,O | kept | Liquid | inchikey:LYCAIKOWRPUZTN-UHFFFAOYSA-N | -6.0722 | ok | inchikey | LYCAIKOWRPUZTN-UHFFFAOYSA-N | 174 |  |  | C(CO)O | C2H6O2 | ethane-1,2-diol | LYCAIKOWRPUZTN-UHFFFAOYSA-N | C(CO)O | C(CO)O | TRUE | TRUE | keep |  | 71 | 283.15 | 464.6 | 181.45 | C;H;O |  | FALSE | FALSE |  | 174 | existing_pubchem_cid | existing | 470.7056 | 6 | 470.15 | 470.9278 | 387.7 °F ; 197.3 °C ; 197.00 to 198.00 °C ; 197 °C ; 388 °F | ok
D:\PyProjects\extend\real data\NIST\ThermoML.v2020-09-30\10.1021\je025610o.xml | 10.1021/je025610o | Density, Viscosity and Thermal Conductivity of Aqueous Ethylene, Diethylene and Triethylene Glycol Mixtures between 290 K and 450 K | 2003 | J. Chem. Eng. Data | 1 | 1 | 1,2-ethanediol |  | C2H6O2 | 待定 | 1,2-ethanediol | C2H6O2 |  | 待定 | LYCAIKOWRPUZTN-UHFFFAOYSA-N | InChI=1S/C2H6O2/c3-1-2-4/h3-4H,1-2H2 | 372.15 |  | 372.15 | [5 empty] | Viscosity, Pa*s | Pa*s | Liquid | Capillary tube (Ostwald; Ubbelohde) method | 0.00206 | 4e-05 | TRUE | 0.00206 | 2.06 | 2.06 | 0.0206 | [55 empty] | C,H,O | kept | Liquid | inchikey:LYCAIKOWRPUZTN-UHFFFAOYSA-N | -6.185 | ok | inchikey | LYCAIKOWRPUZTN-UHFFFAOYSA-N | 174 |  |  | C(CO)O | C2H6O2 | ethane-1,2-diol | LYCAIKOWRPUZTN-UHFFFAOYSA-N | C(CO)O | C(CO)O | TRUE | TRUE | keep |  | 71 | 283.15 | 464.6 | 181.45 | C;H;O |  | FALSE | FALSE |  | 174 | existing_pubchem_cid | existing | 470.7056 | 6 | 470.15 | 470.9278 | 387.7 °F ; 197.3 °C ; 197.00 to 198.00 °C ; 197 °C ; 388 °F | ok
D:\PyProjects\extend\real data\NIST\ThermoML.v2020-09-30\10.1021\acs.jced.5b00662.xml | 10.1021/acs.jced.5b00662 | Thermophysical properties of glycols and glymes | 2015 | J. Chem. Eng. Data | 2 | 1 | 1,2-ethanediol |  | C2H6O2 | 待定 | 1,2-ethanediol | C2H6O2 |  | 待定 | LYCAIKOWRPUZTN-UHFFFAOYSA-N | InChI=1S/C2H6O2/c3-1-2-4/h3-4H,1-2H2 | 373.15 |  | 373.15 | [5 empty] | Viscosity, Pa*s | Pa*s | Liquid | Concentric cylinders viscometry | 0.002102 | 8.5e-05 | TRUE | 0.002102 | 2.102 | 2.102 | 0.02102 | [55 empty] | C,H,O | kept | Liquid | inchikey:LYCAIKOWRPUZTN-UHFFFAOYSA-N | -6.1649 | ok | inchikey | LYCAIKOWRPUZTN-UHFFFAOYSA-N | 174 |  |  | C(CO)O | C2H6O2 | ethane-1,2-diol | LYCAIKOWRPUZTN-UHFFFAOYSA-N | C(CO)O | C(CO)O | TRUE | TRUE | keep |  | 71 | 283.15 | 464.6 | 181.45 | C;H;O |  | FALSE | FALSE |  | 174 | existing_pubchem_cid | existing | 470.7056 | 6 | 470.15 | 470.9278 | 387.7 °F ; 197.3 °C ; 197.00 to 198.00 °C ; 197 °C ; 388 °F | ok
D:\PyProjects\extend\real data\NIST\ThermoML.v2020-09-30\10.1016\j.fluid.2011.11.022.xml | 10.1016/j.fluid.2011.11.022 | Experimental study of the density and viscosity of polyethylene glycols and their mixtures at temperatures from 293 K to 465 K and at high pressures up to 245 MPa | 2012 | Fluid Phase Equilib. | 1 | 1 | 1,2-ethanediol |  | C2H6O2 | 待定 | 1,2-ethanediol | C2H6O2 |  | 待定 | LYCAIKOWRPUZTN-UHFFFAOYSA-N | InChI=1S/C2H6O2/c3-1-2-4/h3-4H,1-2H2 | 380.15 |  | 380.15 |  | 98060 |  | 98060 |  | Viscosity, Pa*s | Pa*s | Liquid | Falling or rolling sphere viscometry | 0.002558 | 0.000104 | TRUE | 0.002558 | 2.558 | 2.558 | 0.02558 | [55 empty] | C,H,O | kept | Liquid | inchikey:LYCAIKOWRPUZTN-UHFFFAOYSA-N | -5.9685 | ok | inchikey | LYCAIKOWRPUZTN-UHFFFAOYSA-N | 174 |  |  | C(CO)O | C2H6O2 | ethane-1,2-diol | LYCAIKOWRPUZTN-UHFFFAOYSA-N | C(CO)O | C(CO)O | TRUE | TRUE | keep |  | 71 | 283.15 | 464.6 | 181.45 | C;H;O |  | FALSE | FALSE |  | 174 | existing_pubchem_cid | existing | 470.7056 | 6 | 470.15 | 470.9278 | 387.7 °F ; 197.3 °C ; 197.00 to 198.00 °C ; 197 °C ; 388 °F | ok
D:\PyProjects\extend\real data\NIST\ThermoML.v2020-09-30\10.1016\j.fluid.2011.11.022.xml | 10.1016/j.fluid.2011.11.022 | Experimental study of the density and viscosity of polyethylene glycols and their mixtures at temperatures from 293 K to 465 K and at high pressures up to 245 MPa | 2012 | Fluid Phase Equilib. | 1 | 1 | 1,2-ethanediol |  | C2H6O2 | 待定 | 1,2-ethanediol | C2H6O2 |  | 待定 | LYCAIKOWRPUZTN-UHFFFAOYSA-N | InChI=1S/C2H6O2/c3-1-2-4/h3-4H,1-2H2 | 380.82 |  | 380.82 |  | 98 |  | 98 |  | Viscosity, Pa*s | Pa*s | Liquid | Falling or rolling sphere viscometry | 0.001872 | 7.6e-05 | TRUE | 0.001872 | 1.872 | 1.872 | 0.01872 | [55 empty] | C,H,O | kept | Liquid | inchikey:LYCAIKOWRPUZTN-UHFFFAOYSA-N | -6.2807 | ok | inchikey | LYCAIKOWRPUZTN-UHFFFAOYSA-N | 174 |  |  | C(CO)O | C2H6O2 | ethane-1,2-diol | LYCAIKOWRPUZTN-UHFFFAOYSA-N | C(CO)O | C(CO)O | TRUE | TRUE | keep |  | 71 | 283.15 | 464.6 | 181.45 | C;H;O |  | FALSE | FALSE |  | 174 | existing_pubchem_cid | existing | 470.7056 | 6 | 470.15 | 470.9278 | 387.7 °F ; 197.3 °C ; 197.00 to 198.00 °C ; 197 °C ; 388 °F | ok
D:\PyProjects\extend\real data\NIST\ThermoML.v2020-09-30\10.1016\j.fluid.2011.11.022.xml | 10.1016/j.fluid.2011.11.022 | Experimental study of the density and viscosity of polyethylene glycols and their mixtures at temperatures from 293 K to 465 K and at high pressures up to 245 MPa | 2012 | Fluid Phase Equilib. | 1 | 1 | 1,2-ethanediol |  | C2H6O2 | 待定 | 1,2-ethanediol | C2H6O2 |  | 待定 | LYCAIKOWRPUZTN-UHFFFAOYSA-N | InChI=1S/C2H6O2/c3-1-2-4/h3-4H,1-2H2 | 381 |  | 381 |  | 49030 |  | 49030 |  | Viscosity, Pa*s | Pa*s | Liquid | Falling or rolling sphere viscometry | 0.002207 | 9e-05 | TRUE | 0.002207 | 2.207 | 2.207 | 0.02207 | [55 empty] | C,H,O | kept | Liquid | inchikey:LYCAIKOWRPUZTN-UHFFFAOYSA-N | -6.1161 | ok | inchikey | LYCAIKOWRPUZTN-UHFFFAOYSA-N | 174 |  |  | C(CO)O | C2H6O2 | ethane-1,2-diol | LYCAIKOWRPUZTN-UHFFFAOYSA-N | C(CO)O | C(CO)O | TRUE | TRUE | keep |  | 71 | 283.15 | 464.6 | 181.45 | C;H;O |  | FALSE | FALSE |  | 174 | existing_pubchem_cid | existing | 470.7056 | 6 | 470.15 | 470.9278 | 387.7 °F ; 197.3 °C ; 197.00 to 198.00 °C ; 197 °C ; 388 °F | ok
D:\PyProjects\extend\real data\NIST\ThermoML.v2020-09-30\10.1016\j.fluid.2011.11.022.xml | 10.1016/j.fluid.2011.11.022 | Experimental study of the density and viscosity of polyethylene glycols and their mixtures at temperatures from 293 K to 465 K and at high pressures up to 245 MPa | 2012 | Fluid Phase Equilib. | 1 | 1 | 1,2-ethanediol |  | C2H6O2 | 待定 | 1,2-ethanediol | C2H6O2 |  | 待定 | LYCAIKOWRPUZTN-UHFFFAOYSA-N | InChI=1S/C2H6O2/c3-1-2-4/h3-4H,1-2H2 | 381.2 |  | 381.2 |  | 196130 |  | 196130 |  | Viscosity, Pa*s | Pa*s | Liquid | Falling or rolling sphere viscometry | 0.003345 | 0.000136 | TRUE | 0.003345 | 3.345 | 3.345 | 0.03345 | [55 empty] | C,H,O | kept | Liquid | inchikey:LYCAIKOWRPUZTN-UHFFFAOYSA-N | -5.7003 | ok | inchikey | LYCAIKOWRPUZTN-UHFFFAOYSA-N | 174 |  |  | C(CO)O | C2H6O2 | ethane-1,2-diol | LYCAIKOWRPUZTN-UHFFFAOYSA-N | C(CO)O | C(CO)O | TRUE | TRUE | keep |  | 71 | 283.15 | 464.6 | 181.45 | C;H;O |  | FALSE | FALSE |  | 174 | existing_pubchem_cid | existing | 470.7056 | 6 | 470.15 | 470.9278 | 387.7 °F ; 197.3 °C ; 197.00 to 198.00 °C ; 197 °C ; 388 °F | ok
D:\PyProjects\extend\real data\NIST\ThermoML.v2020-09-30\10.1016\j.fluid.2011.11.022.xml | 10.1016/j.fluid.2011.11.022 | Experimental study of the density and viscosity of polyethylene glycols and their mixtures at temperatures from 293 K to 465 K and at high pressures up to 245 MPa | 2012 | Fluid Phase Equilib. | 1 | 1 | 1,2-ethanediol |  | C2H6O2 | 待定 | 1,2-ethanediol | C2H6O2 |  | 待定 | LYCAIKOWRPUZTN-UHFFFAOYSA-N | InChI=1S/C2H6O2/c3-1-2-4/h3-4H,1-2H2 | 381.27 |  | 381.27 |  | 147100 |  | 147100 |  | Viscosity, Pa*s | Pa*s | Liquid | Falling or rolling sphere viscometry | 0.002932 | 0.000119 | TRUE | 0.002932 | 2.932 | 2.932 | 0.02932 | [55 empty] | C,H,O | kept | Liquid | inchikey:LYCAIKOWRPUZTN-UHFFFAOYSA-N | -5.8321 | ok | inchikey | LYCAIKOWRPUZTN-UHFFFAOYSA-N | 174 |  |  | C(CO)O | C2H6O2 | ethane-1,2-diol | LYCAIKOWRPUZTN-UHFFFAOYSA-N | C(CO)O | C(CO)O | TRUE | TRUE | keep |  | 71 | 283.15 | 464.6 | 181.45 | C;H;O |  | FALSE | FALSE |  | 174 | existing_pubchem_cid | existing | 470.7056 | 6 | 470.15 | 470.9278 | 387.7 °F ; 197.3 °C ; 197.00 to 198.00 °C ; 197 °C ; 388 °F | ok
D:\PyProjects\extend\real data\NIST\ThermoML.v2020-09-30\10.1016\j.fluid.2011.11.022.xml | 10.1016/j.fluid.2011.11.022 | Experimental study of the density and viscosity of polyethylene glycols and their mixtures at temperatures from 293 K to 465 K and at high pressures up to 245 MPa | 2012 | Fluid Phase Equilib. | 1 | 1 | 1,2-ethanediol |  | C2H6O2 | 待定 | 1,2-ethanediol | C2H6O2 |  | 待定 | LYCAIKOWRPUZTN-UHFFFAOYSA-N | InChI=1S/C2H6O2/c3-1-2-4/h3-4H,1-2H2 | 381.3 |  | 381.3 |  | 245160 |  | 245160 |  | Viscosity, Pa*s | Pa*s | Liquid | Falling or rolling sphere viscometry | 0.003784 | 0.000154 | TRUE | 0.003784 | 3.784 | 3.784 | 0.03784 | [55 empty] | C,H,O | kept | Liquid | inchikey:LYCAIKOWRPUZTN-UHFFFAOYSA-N | -5.577 | ok | inchikey | LYCAIKOWRPUZTN-UHFFFAOYSA-N | 174 |  |  | C(CO)O | C2H6O2 | ethane-1,2-diol | LYCAIKOWRPUZTN-UHFFFAOYSA-N | C(CO)O | C(CO)O | TRUE | TRUE | keep |  | 71 | 283.15 | 464.6 | 181.45 | C;H;O |  | FALSE | FALSE |  | 174 | existing_pubchem_cid | existing | 470.7056 | 6 | 470.15 | 470.9278 | 387.7 °F ; 197.3 °C ; 197.00 to 198.00 °C ; 197 °C ; 388 °F | ok
D:\PyProjects\extend\real data\NIST\ThermoML.v2020-09-30\10.1021\je025610o.xml | 10.1021/je025610o | Density, Viscosity and Thermal Conductivity of Aqueous Ethylene, Diethylene and Triethylene Glycol Mixtures between 290 K and 450 K | 2003 | J. Chem. Eng. Data | 1 | 1 | 1,2-ethanediol |  | C2H6O2 | 待定 | 1,2-ethanediol | C2H6O2 |  | 待定 | LYCAIKOWRPUZTN-UHFFFAOYSA-N | InChI=1S/C2H6O2/c3-1-2-4/h3-4H,1-2H2 | 392.45 |  | 392.45 | [5 empty] | Viscosity, Pa*s | Pa*s | Liquid | Capillary tube (Ostwald; Ubbelohde) method | 0.00144 | 3e-05 | TRUE | 0.00144 | 1.44 | 1.44 | 0.0144 | [55 empty] | C,H,O | kept | Liquid | inchikey:LYCAIKOWRPUZTN-UHFFFAOYSA-N | -6.5431 | ok | inchikey | LYCAIKOWRPUZTN-UHFFFAOYSA-N | 174 |  |  | C(CO)O | C2H6O2 | ethane-1,2-diol | LYCAIKOWRPUZTN-UHFFFAOYSA-N | C(CO)O | C(CO)O | TRUE | TRUE | keep |  | 71 | 283.15 | 464.6 | 181.45 | C;H;O |  | FALSE | FALSE |  | 174 | existing_pubchem_cid | existing | 470.7056 | 6 | 470.15 | 470.9278 | 387.7 °F ; 197.3 °C ; 197.00 to 198.00 °C ; 197 °C ; 388 °F | ok
D:\PyProjects\extend\real data\NIST\ThermoML.v2020-09-30\10.1016\j.fluid.2011.11.022.xml | 10.1016/j.fluid.2011.11.022 | Experimental study of the density and viscosity of polyethylene glycols and their mixtures at temperatures from 293 K to 465 K and at high pressures up to 245 MPa | 2012 | Fluid Phase Equilib. | 1 | 1 | 1,2-ethanediol |  | C2H6O2 | 待定 | 1,2-ethanediol | C2H6O2 |  | 待定 | LYCAIKOWRPUZTN-UHFFFAOYSA-N | InChI=1S/C2H6O2/c3-1-2-4/h3-4H,1-2H2 | 395.55 |  | 395.55 |  | 98 |  | 98 |  | Viscosity, Pa*s | Pa*s | Liquid | Falling or rolling sphere viscometry | 0.001419 | 5.8e-05 | TRUE | 0.001419 | 1.419 | 1.419 | 0.01419 | [55 empty] | C,H,O | kept | Liquid | inchikey:LYCAIKOWRPUZTN-UHFFFAOYSA-N | -6.5578 | ok | inchikey | LYCAIKOWRPUZTN-UHFFFAOYSA-N | 174 |  |  | C(CO)O | C2H6O2 | ethane-1,2-diol | LYCAIKOWRPUZTN-UHFFFAOYSA-N | C(CO)O | C(CO)O | TRUE | TRUE | keep |  | 71 | 283.15 | 464.6 | 181.45 | C;H;O |  | FALSE | FALSE |  | 174 | existing_pubchem_cid | existing | 470.7056 | 6 | 470.15 | 470.9278 | 387.7 °F ; 197.3 °C ; 197.00 to 198.00 °C ; 197 °C ; 388 °F | ok
D:\PyProjects\extend\real data\NIST\ThermoML.v2020-09-30\10.1016\j.fluid.2011.11.022.xml | 10.1016/j.fluid.2011.11.022 | Experimental study of the density and viscosity of polyethylene glycols and their mixtures at temperatures from 293 K to 465 K and at high pressures up to 245 MPa | 2012 | Fluid Phase Equilib. | 1 | 1 | 1,2-ethanediol |  | C2H6O2 | 待定 | 1,2-ethanediol | C2H6O2 |  | 待定 | LYCAIKOWRPUZTN-UHFFFAOYSA-N | InChI=1S/C2H6O2/c3-1-2-4/h3-4H,1-2H2 | 395.6 |  | 395.6 |  | 49030 |  | 49030 |  | Viscosity, Pa*s | Pa*s | Liquid | Falling or rolling sphere viscometry | 0.001673 | 6.8e-05 | TRUE | 0.001673 | 1.673 | 1.673 | 0.01673 | [55 empty] | C,H,O | kept | Liquid | inchikey:LYCAIKOWRPUZTN-UHFFFAOYSA-N | -6.3931 | ok | inchikey | LYCAIKOWRPUZTN-UHFFFAOYSA-N | 174 |  |  | C(CO)O | C2H6O2 | ethane-1,2-diol | LYCAIKOWRPUZTN-UHFFFAOYSA-N | C(CO)O | C(CO)O | TRUE | TRUE | keep |  | 71 | 283.15 | 464.6 | 181.45 | C;H;O |  | FALSE | FALSE |  | 174 | existing_pubchem_cid | existing | 470.7056 | 6 | 470.15 | 470.9278 | 387.7 °F ; 197.3 °C ; 197.00 to 198.00 °C ; 197 °C ; 388 °F | ok
D:\PyProjects\extend\real data\NIST\ThermoML.v2020-09-30\10.1016\j.fluid.2011.11.022.xml | 10.1016/j.fluid.2011.11.022 | Experimental study of the density and viscosity of polyethylene glycols and their mixtures at temperatures from 293 K to 465 K and at high pressures up to 245 MPa | 2012 | Fluid Phase Equilib. | 1 | 1 | 1,2-ethanediol |  | C2H6O2 | 待定 | 1,2-ethanediol | C2H6O2 |  | 待定 | LYCAIKOWRPUZTN-UHFFFAOYSA-N | InChI=1S/C2H6O2/c3-1-2-4/h3-4H,1-2H2 | 395.61 |  | 395.61 |  | 98060 |  | 98060 |  | Viscosity, Pa*s | Pa*s | Liquid | Falling or rolling sphere viscometry | 0.001936 | 7.9e-05 | TRUE | 0.001936 | 1.936 | 1.936 | 0.01936 | [55 empty] | C,H,O | kept | Liquid | inchikey:LYCAIKOWRPUZTN-UHFFFAOYSA-N | -6.2471 | ok | inchikey | LYCAIKOWRPUZTN-UHFFFAOYSA-N | 174 |  |  | C(CO)O | C2H6O2 | ethane-1,2-diol | LYCAIKOWRPUZTN-UHFFFAOYSA-N | C(CO)O | C(CO)O | TRUE | TRUE | keep |  | 71 | 283.15 | 464.6 | 181.45 | C;H;O |  | FALSE | FALSE |  | 174 | existing_pubchem_cid | existing | 470.7056 | 6 | 470.15 | 470.9278 | 387.7 °F ; 197.3 °C ; 197.00 to 198.00 °C ; 197 °C ; 388 °F | ok
D:\PyProjects\extend\real data\NIST\ThermoML.v2020-09-30\10.1016\j.fluid.2011.11.022.xml | 10.1016/j.fluid.2011.11.022 | Experimental study of the density and viscosity of polyethylene glycols and their mixtures at temperatures from 293 K to 465 K and at high pressures up to 245 MPa | 2012 | Fluid Phase Equilib. | 1 | 1 | 1,2-ethanediol |  | C2H6O2 | 待定 | 1,2-ethanediol | C2H6O2 |  | 待定 | LYCAIKOWRPUZTN-UHFFFAOYSA-N | InChI=1S/C2H6O2/c3-1-2-4/h3-4H,1-2H2 | 395.65 |  | 395.65 |  | 147100 |  | 147100 |  | Viscosity, Pa*s | Pa*s | Liquid | Falling or rolling sphere viscometry | 0.002214 | 9e-05 | TRUE | 0.002214 | 2.214 | 2.214 | 0.02214 | [55 empty] | C,H,O | kept | Liquid | inchikey:LYCAIKOWRPUZTN-UHFFFAOYSA-N | -6.113 | ok | inchikey | LYCAIKOWRPUZTN-UHFFFAOYSA-N | 174 |  |  | C(CO)O | C2H6O2 | ethane-1,2-diol | LYCAIKOWRPUZTN-UHFFFAOYSA-N | C(CO)O | C(CO)O | TRUE | TRUE | keep |  | 71 | 283.15 | 464.6 | 181.45 | C;H;O |  | FALSE | FALSE |  | 174 | existing_pubchem_cid | existing | 470.7056 | 6 | 470.15 | 470.9278 | 387.7 °F ; 197.3 °C ; 197.00 to 198.00 °C ; 197 °C ; 388 °F | ok
D:\PyProjects\extend\real data\NIST\ThermoML.v2020-09-30\10.1016\j.fluid.2011.11.022.xml | 10.1016/j.fluid.2011.11.022 | Experimental study of the density and viscosity of polyethylene glycols and their mixtures at temperatures from 293 K to 465 K and at high pressures up to 245 MPa | 2012 | Fluid Phase Equilib. | 1 | 1 | 1,2-ethanediol |  | C2H6O2 | 待定 | 1,2-ethanediol | C2H6O2 |  | 待定 | LYCAIKOWRPUZTN-UHFFFAOYSA-N | InChI=1S/C2H6O2/c3-1-2-4/h3-4H,1-2H2 | 395.73 |  | 395.73 |  | 196130 |  | 196130 |  | Viscosity, Pa*s | Pa*s | Liquid | Falling or rolling sphere viscometry | 0.002501 | 0.000102 | TRUE | 0.002501 | 2.501 | 2.501 | 0.02501 | [55 empty] | C,H,O | kept | Liquid | inchikey:LYCAIKOWRPUZTN-UHFFFAOYSA-N | -5.9911 | ok | inchikey | LYCAIKOWRPUZTN-UHFFFAOYSA-N | 174 |  |  | C(CO)O | C2H6O2 | ethane-1,2-diol | LYCAIKOWRPUZTN-UHFFFAOYSA-N | C(CO)O | C(CO)O | TRUE | TRUE | keep |  | 71 | 283.15 | 464.6 | 181.45 | C;H;O |  | FALSE | FALSE |  | 174 | existing_pubchem_cid | existing | 470.7056 | 6 | 470.15 | 470.9278 | 387.7 °F ; 197.3 °C ; 197.00 to 198.00 °C ; 197 °C ; 388 °F | ok
D:\PyProjects\extend\real data\NIST\ThermoML.v2020-09-30\10.1016\j.fluid.2011.11.022.xml | 10.1016/j.fluid.2011.11.022 | Experimental study of the density and viscosity of polyethylene glycols and their mixtures at temperatures from 293 K to 465 K and at high pressures up to 245 MPa | 2012 | Fluid Phase Equilib. | 1 | 1 | 1,2-ethanediol |  | C2H6O2 | 待定 | 1,2-ethanediol | C2H6O2 |  | 待定 | LYCAIKOWRPUZTN-UHFFFAOYSA-N | InChI=1S/C2H6O2/c3-1-2-4/h3-4H,1-2H2 | 395.8 |  | 395.8 |  | 245160 |  | 245160 |  | Viscosity, Pa*s | Pa*s | Liquid | Falling or rolling sphere viscometry | 0.002811 | 0.000114 | TRUE | 0.002811 | 2.811 | 2.811 | 0.02811 | [55 empty] | C,H,O | kept | Liquid | inchikey:LYCAIKOWRPUZTN-UHFFFAOYSA-N | -5.8742 | ok | inchikey | LYCAIKOWRPUZTN-UHFFFAOYSA-N | 174 |  |  | C(CO)O | C2H6O2 | ethane-1,2-diol | LYCAIKOWRPUZTN-UHFFFAOYSA-N | C(CO)O | C(CO)O | TRUE | TRUE | keep |  | 71 | 283.15 | 464.6 | 181.45 | C;H;O |  | FALSE | FALSE |  | 174 | existing_pubchem_cid | existing | 470.7056 | 6 | 470.15 | 470.9278 | 387.7 °F ; 197.3 °C ; 197.00 to 198.00 °C ; 197 °C ; 388 °F | ok
D:\PyProjects\extend\real data\NIST\ThermoML.v2020-09-30\10.1021\je025610o.xml | 10.1021/je025610o | Density, Viscosity and Thermal Conductivity of Aqueous Ethylene, Diethylene and Triethylene Glycol Mixtures between 290 K and 450 K | 2003 | J. Chem. Eng. Data | 1 | 1 | 1,2-ethanediol |  | C2H6O2 | 待定 | 1,2-ethanediol | C2H6O2 |  | 待定 | LYCAIKOWRPUZTN-UHFFFAOYSA-N | InChI=1S/C2H6O2/c3-1-2-4/h3-4H,1-2H2 | 412.25 |  | 412.25 | [5 empty] | Viscosity, Pa*s | Pa*s | Liquid | Capillary tube (Ostwald; Ubbelohde) method | 0.00107 | 2e-05 | TRUE | 0.00107 | 1.07 | 1.07 | 0.0107 | [55 empty] | C,H,O | kept | Liquid | inchikey:LYCAIKOWRPUZTN-UHFFFAOYSA-N | -6.8401 | ok | inchikey | LYCAIKOWRPUZTN-UHFFFAOYSA-N | 174 |  |  | C(CO)O | C2H6O2 | ethane-1,2-diol | LYCAIKOWRPUZTN-UHFFFAOYSA-N | C(CO)O | C(CO)O | TRUE | TRUE | keep |  | 71 | 283.15 | 464.6 | 181.45 | C;H;O |  | FALSE | FALSE |  | 174 | existing_pubchem_cid | existing | 470.7056 | 6 | 470.15 | 470.9278 | 387.7 °F ; 197.3 °C ; 197.00 to 198.00 °C ; 197 °C ; 388 °F | ok
D:\PyProjects\extend\real data\NIST\ThermoML.v2020-09-30\10.1016\j.fluid.2011.11.022.xml | 10.1016/j.fluid.2011.11.022 | Experimental study of the density and viscosity of polyethylene glycols and their mixtures at temperatures from 293 K to 465 K and at high pressures up to 245 MPa | 2012 | Fluid Phase Equilib. | 1 | 1 | 1,2-ethanediol |  | C2H6O2 | 待定 | 1,2-ethanediol | C2H6O2 |  | 待定 | LYCAIKOWRPUZTN-UHFFFAOYSA-N | InChI=1S/C2H6O2/c3-1-2-4/h3-4H,1-2H2 | 421.7 |  | 421.7 |  | 98 |  | 98 |  | Viscosity, Pa*s | Pa*s | Liquid | Falling or rolling sphere viscometry | 0.00096 | 3.9e-05 | TRUE | 0.00096 | 0.96 | 0.96 | 0.0096 | [55 empty] | C,H,O | kept | Liquid | inchikey:LYCAIKOWRPUZTN-UHFFFAOYSA-N | -6.9486 | ok | inchikey | LYCAIKOWRPUZTN-UHFFFAOYSA-N | 174 |  |  | C(CO)O | C2H6O2 | ethane-1,2-diol | LYCAIKOWRPUZTN-UHFFFAOYSA-N | C(CO)O | C(CO)O | TRUE | TRUE | keep |  | 71 | 283.15 | 464.6 | 181.45 | C;H;O |  | FALSE | FALSE |  | 174 | existing_pubchem_cid | existing | 470.7056 | 6 | 470.15 | 470.9278 | 387.7 °F ; 197.3 °C ; 197.00 to 198.00 °C ; 197 °C ; 388 °F | ok
D:\PyProjects\extend\real data\NIST\ThermoML.v2020-09-30\10.1016\j.fluid.2011.11.022.xml | 10.1016/j.fluid.2011.11.022 | Experimental study of the density and viscosity of polyethylene glycols and their mixtures at temperatures from 293 K to 465 K and at high pressures up to 245 MPa | 2012 | Fluid Phase Equilib. | 1 | 1 | 1,2-ethanediol |  | C2H6O2 | 待定 | 1,2-ethanediol | C2H6O2 |  | 待定 | LYCAIKOWRPUZTN-UHFFFAOYSA-N | InChI=1S/C2H6O2/c3-1-2-4/h3-4H,1-2H2 | 421.71 |  | 421.71 |  | 49030 |  | 49030 |  | Viscosity, Pa*s | Pa*s | Liquid | Falling or rolling sphere viscometry | 0.001174 | 4.8e-05 | TRUE | 0.001174 | 1.174 | 1.174 | 0.01174 | [55 empty] | C,H,O | kept | Liquid | inchikey:LYCAIKOWRPUZTN-UHFFFAOYSA-N | -6.7473 | ok | inchikey | LYCAIKOWRPUZTN-UHFFFAOYSA-N | 174 |  |  | C(CO)O | C2H6O2 | ethane-1,2-diol | LYCAIKOWRPUZTN-UHFFFAOYSA-N | C(CO)O | C(CO)O | TRUE | TRUE | keep |  | 71 | 283.15 | 464.6 | 181.45 | C;H;O |  | FALSE | FALSE |  | 174 | existing_pubchem_cid | existing | 470.7056 | 6 | 470.15 | 470.9278 | 387.7 °F ; 197.3 °C ; 197.00 to 198.00 °C ; 197 °C ; 388 °F | ok
D:\PyProjects\extend\real data\NIST\ThermoML.v2020-09-30\10.1016\j.fluid.2011.11.022.xml | 10.1016/j.fluid.2011.11.022 | Experimental study of the density and viscosity of polyethylene glycols and their mixtures at temperatures from 293 K to 465 K and at high pressures up to 245 MPa | 2012 | Fluid Phase Equilib. | 1 | 1 | 1,2-ethanediol |  | C2H6O2 | 待定 | 1,2-ethanediol | C2H6O2 |  | 待定 | LYCAIKOWRPUZTN-UHFFFAOYSA-N | InChI=1S/C2H6O2/c3-1-2-4/h3-4H,1-2H2 | 421.8 |  | 421.8 |  | 98060 |  | 98060 |  | Viscosity, Pa*s | Pa*s | Liquid | Falling or rolling sphere viscometry | 0.001345 | 5.5e-05 | TRUE | 0.001345 | 1.345 | 1.345 | 0.01345 | [55 empty] | C,H,O | kept | Liquid | inchikey:LYCAIKOWRPUZTN-UHFFFAOYSA-N | -6.6114 | ok | inchikey | LYCAIKOWRPUZTN-UHFFFAOYSA-N | 174 |  |  | C(CO)O | C2H6O2 | ethane-1,2-diol | LYCAIKOWRPUZTN-UHFFFAOYSA-N | C(CO)O | C(CO)O | TRUE | TRUE | keep |  | 71 | 283.15 | 464.6 | 181.45 | C;H;O |  | FALSE | FALSE |  | 174 | existing_pubchem_cid | existing | 470.7056 | 6 | 470.15 | 470.9278 | 387.7 °F ; 197.3 °C ; 197.00 to 198.00 °C ; 197 °C ; 388 °F | ok
D:\PyProjects\extend\real data\NIST\ThermoML.v2020-09-30\10.1016\j.fluid.2011.11.022.xml | 10.1016/j.fluid.2011.11.022 | Experimental study of the density and viscosity of polyethylene glycols and their mixtures at temperatures from 293 K to 465 K and at high pressures up to 245 MPa | 2012 | Fluid Phase Equilib. | 1 | 1 | 1,2-ethanediol |  | C2H6O2 | 待定 | 1,2-ethanediol | C2H6O2 |  | 待定 | LYCAIKOWRPUZTN-UHFFFAOYSA-N | InChI=1S/C2H6O2/c3-1-2-4/h3-4H,1-2H2 | 421.9 |  | 421.9 |  | 147100 |  | 147100 |  | Viscosity, Pa*s | Pa*s | Liquid | Falling or rolling sphere viscometry | 0.001521 | 6.2e-05 | TRUE | 0.001521 | 1.521 | 1.521 | 0.01521 | [55 empty] | C,H,O | kept | Liquid | inchikey:LYCAIKOWRPUZTN-UHFFFAOYSA-N | -6.4884 | ok | inchikey | LYCAIKOWRPUZTN-UHFFFAOYSA-N | 174 |  |  | C(CO)O | C2H6O2 | ethane-1,2-diol | LYCAIKOWRPUZTN-UHFFFAOYSA-N | C(CO)O | C(CO)O | TRUE | TRUE | keep |  | 71 | 283.15 | 464.6 | 181.45 | C;H;O |  | FALSE | FALSE |  | 174 | existing_pubchem_cid | existing | 470.7056 | 6 | 470.15 | 470.9278 | 387.7 °F ; 197.3 °C ; 197.00 to 198.00 °C ; 197 °C ; 388 °F | ok
D:\PyProjects\extend\real data\NIST\ThermoML.v2020-09-30\10.1016\j.fluid.2011.11.022.xml | 10.1016/j.fluid.2011.11.022 | Experimental study of the density and viscosity of polyethylene glycols and their mixtures at temperatures from 293 K to 465 K and at high pressures up to 245 MPa | 2012 | Fluid Phase Equilib. | 1 | 1 | 1,2-ethanediol |  | C2H6O2 | 待定 | 1,2-ethanediol | C2H6O2 |  | 待定 | LYCAIKOWRPUZTN-UHFFFAOYSA-N | InChI=1S/C2H6O2/c3-1-2-4/h3-4H,1-2H2 | 422 |  | 422 |  | 196130 |  | 196130 |  | Viscosity, Pa*s | Pa*s | Liquid | Falling or rolling sphere viscometry | 0.001716 | 7e-05 | TRUE | 0.001716 | 1.716 | 1.716 | 0.01716 | [55 empty] | C,H,O | kept | Liquid | inchikey:LYCAIKOWRPUZTN-UHFFFAOYSA-N | -6.3678 | ok | inchikey | LYCAIKOWRPUZTN-UHFFFAOYSA-N | 174 |  |  | C(CO)O | C2H6O2 | ethane-1,2-diol | LYCAIKOWRPUZTN-UHFFFAOYSA-N | C(CO)O | C(CO)O | TRUE | TRUE | keep |  | 71 | 283.15 | 464.6 | 181.45 | C;H;O |  | FALSE | FALSE |  | 174 | existing_pubchem_cid | existing | 470.7056 | 6 | 470.15 | 470.9278 | 387.7 °F ; 197.3 °C ; 197.00 to 198.00 °C ; 197 °C ; 388 °F | ok
D:\PyProjects\extend\real data\NIST\ThermoML.v2020-09-30\10.1021\je025610o.xml | 10.1021/je025610o | Density, Viscosity and Thermal Conductivity of Aqueous Ethylene, Diethylene and Triethylene Glycol Mixtures between 290 K and 450 K | 2003 | J. Chem. Eng. Data | 1 | 1 | 1,2-ethanediol |  | C2H6O2 | 待定 | 1,2-ethanediol | C2H6O2 |  | 待定 | LYCAIKOWRPUZTN-UHFFFAOYSA-N | InChI=1S/C2H6O2/c3-1-2-4/h3-4H,1-2H2 | 428.3 |  | 428.3 | [5 empty] | Viscosity, Pa*s | Pa*s | Liquid | Capillary tube (Ostwald; Ubbelohde) method | 0.000867 | 1.8e-05 | TRUE | 0.000867 | 0.867 | 0.867 | 0.00867 | [55 empty] | C,H,O | kept | Liquid | inchikey:LYCAIKOWRPUZTN-UHFFFAOYSA-N | -7.0505 | ok | inchikey | LYCAIKOWRPUZTN-UHFFFAOYSA-N | 174 |  |  | C(CO)O | C2H6O2 | ethane-1,2-diol | LYCAIKOWRPUZTN-UHFFFAOYSA-N | C(CO)O | C(CO)O | TRUE | TRUE | keep |  | 71 | 283.15 | 464.6 | 181.45 | C;H;O |  | FALSE | FALSE |  | 174 | existing_pubchem_cid | existing | 470.7056 | 6 | 470.15 | 470.9278 | 387.7 °F ; 197.3 °C ; 197.00 to 198.00 °C ; 197 °C ; 388 °F | ok
D:\PyProjects\extend\real data\NIST\ThermoML.v2020-09-30\10.1016\j.fluid.2011.11.022.xml | 10.1016/j.fluid.2011.11.022 | Experimental study of the density and viscosity of polyethylene glycols and their mixtures at temperatures from 293 K to 465 K and at high pressures up to 245 MPa | 2012 | Fluid Phase Equilib. | 1 | 1 | 1,2-ethanediol |  | C2H6O2 | 待定 | 1,2-ethanediol | C2H6O2 |  | 待定 | LYCAIKOWRPUZTN-UHFFFAOYSA-N | InChI=1S/C2H6O2/c3-1-2-4/h3-4H,1-2H2 | 464.4 |  | 464.4 |  | 98 |  | 98 |  | Viscosity, Pa*s | Pa*s | Liquid | Falling or rolling sphere viscometry | 0.000652 | 2.7e-05 | TRUE | 0.000652 | 0.652 | 0.652 | 0.00652 | [55 empty] | C,H,O | kept | Liquid | inchikey:LYCAIKOWRPUZTN-UHFFFAOYSA-N | -7.3355 | ok | inchikey | LYCAIKOWRPUZTN-UHFFFAOYSA-N | 174 |  |  | C(CO)O | C2H6O2 | ethane-1,2-diol | LYCAIKOWRPUZTN-UHFFFAOYSA-N | C(CO)O | C(CO)O | TRUE | TRUE | keep |  | 71 | 283.15 | 464.6 | 181.45 | C;H;O |  | FALSE | FALSE |  | 174 | existing_pubchem_cid | existing | 470.7056 | 6 | 470.15 | 470.9278 | 387.7 °F ; 197.3 °C ; 197.00 to 198.00 °C ; 197 °C ; 388 °F | ok
D:\PyProjects\extend\real data\NIST\ThermoML.v2020-09-30\10.1016\j.fluid.2011.11.022.xml | 10.1016/j.fluid.2011.11.022 | Experimental study of the density and viscosity of polyethylene glycols and their mixtures at temperatures from 293 K to 465 K and at high pressures up to 245 MPa | 2012 | Fluid Phase Equilib. | 1 | 1 | 1,2-ethanediol |  | C2H6O2 | 待定 | 1,2-ethanediol | C2H6O2 |  | 待定 | LYCAIKOWRPUZTN-UHFFFAOYSA-N | InChI=1S/C2H6O2/c3-1-2-4/h3-4H,1-2H2 | 464.47 |  | 464.47 |  | 98060 |  | 98060 |  | Viscosity, Pa*s | Pa*s | Liquid | Falling or rolling sphere viscometry | 0.00097 | 3.9e-05 | TRUE | 0.00097 | 0.97 | 0.97 | 0.0097 | [55 empty] | C,H,O | kept | Liquid | inchikey:LYCAIKOWRPUZTN-UHFFFAOYSA-N | -6.9382 | ok | inchikey | LYCAIKOWRPUZTN-UHFFFAOYSA-N | 174 |  |  | C(CO)O | C2H6O2 | ethane-1,2-diol | LYCAIKOWRPUZTN-UHFFFAOYSA-N | C(CO)O | C(CO)O | TRUE | TRUE | keep |  | 71 | 283.15 | 464.6 | 181.45 | C;H;O |  | FALSE | FALSE |  | 174 | existing_pubchem_cid | existing | 470.7056 | 6 | 470.15 | 470.9278 | 387.7 °F ; 197.3 °C ; 197.00 to 198.00 °C ; 197 °C ; 388 °F | ok
D:\PyProjects\extend\real data\NIST\ThermoML.v2020-09-30\10.1016\j.fluid.2011.11.022.xml | 10.1016/j.fluid.2011.11.022 | Experimental study of the density and viscosity of polyethylene glycols and their mixtures at temperatures from 293 K to 465 K and at high pressures up to 245 MPa | 2012 | Fluid Phase Equilib. | 1 | 1 | 1,2-ethanediol |  | C2H6O2 | 待定 | 1,2-ethanediol | C2H6O2 |  | 待定 | LYCAIKOWRPUZTN-UHFFFAOYSA-N | InChI=1S/C2H6O2/c3-1-2-4/h3-4H,1-2H2 | 464.53 |  | 464.53 |  | 196130 |  | 196130 |  | Viscosity, Pa*s | Pa*s | Liquid | Falling or rolling sphere viscometry | 0.001203 | 4.9e-05 | TRUE | 0.001203 | 1.203 | 1.203 | 0.01203 | [55 empty] | C,H,O | kept | Liquid | inchikey:LYCAIKOWRPUZTN-UHFFFAOYSA-N | -6.7229 | ok | inchikey | LYCAIKOWRPUZTN-UHFFFAOYSA-N | 174 |  |  | C(CO)O | C2H6O2 | ethane-1,2-diol | LYCAIKOWRPUZTN-UHFFFAOYSA-N | C(CO)O | C(CO)O | TRUE | TRUE | keep |  | 71 | 283.15 | 464.6 | 181.45 | C;H;O |  | FALSE | FALSE |  | 174 | existing_pubchem_cid | existing | 470.7056 | 6 | 470.15 | 470.9278 | 387.7 °F ; 197.3 °C ; 197.00 to 198.00 °C ; 197 °C ; 388 °F | ok
D:\PyProjects\extend\real data\NIST\ThermoML.v2020-09-30\10.1016\j.fluid.2011.11.022.xml | 10.1016/j.fluid.2011.11.022 | Experimental study of the density and viscosity of polyethylene glycols and their mixtures at temperatures from 293 K to 465 K and at high pressures up to 245 MPa | 2012 | Fluid Phase Equilib. | 1 | 1 | 1,2-ethanediol |  | C2H6O2 | 待定 | 1,2-ethanediol | C2H6O2 |  | 待定 | LYCAIKOWRPUZTN-UHFFFAOYSA-N | InChI=1S/C2H6O2/c3-1-2-4/h3-4H,1-2H2 | 464.54 |  | 464.54 |  | 147100 |  | 147100 |  | Viscosity, Pa*s | Pa*s | Liquid | Falling or rolling sphere viscometry | 0.00111 | 4.5e-05 | TRUE | 0.00111 | 1.11 | 1.11 | 0.0111 | [55 empty] | C,H,O | kept | Liquid | inchikey:LYCAIKOWRPUZTN-UHFFFAOYSA-N | -6.8034 | ok | inchikey | LYCAIKOWRPUZTN-UHFFFAOYSA-N | 174 |  |  | C(CO)O | C2H6O2 | ethane-1,2-diol | LYCAIKOWRPUZTN-UHFFFAOYSA-N | C(CO)O | C(CO)O | TRUE | TRUE | keep |  | 71 | 283.15 | 464.6 | 181.45 | C;H;O |  | FALSE | FALSE |  | 174 | existing_pubchem_cid | existing | 470.7056 | 6 | 470.15 | 470.9278 | 387.7 °F ; 197.3 °C ; 197.00 to 198.00 °C ; 197 °C ; 388 °F | ok
D:\PyProjects\extend\real data\NIST\ThermoML.v2020-09-30\10.1016\j.fluid.2011.11.022.xml | 10.1016/j.fluid.2011.11.022 | Experimental study of the density and viscosity of polyethylene glycols and their mixtures at temperatures from 293 K to 465 K and at high pressures up to 245 MPa | 2012 | Fluid Phase Equilib. | 1 | 1 | 1,2-ethanediol |  | C2H6O2 | 待定 | 1,2-ethanediol | C2H6O2 |  | 待定 | LYCAIKOWRPUZTN-UHFFFAOYSA-N | InChI=1S/C2H6O2/c3-1-2-4/h3-4H,1-2H2 | 464.6 |  | 464.6 |  | 49030 |  | 49030 |  | Viscosity, Pa*s | Pa*s | Liquid | Falling or rolling sphere viscometry | 0.000877 | 3.6e-05 | TRUE | 0.000877 | 0.877 | 0.877 | 0.00877 | [55 empty] | C,H,O | kept | Liquid | inchikey:LYCAIKOWRPUZTN-UHFFFAOYSA-N | -7.039 | ok | inchikey | LYCAIKOWRPUZTN-UHFFFAOYSA-N | 174 |  |  | C(CO)O | C2H6O2 | ethane-1,2-diol | LYCAIKOWRPUZTN-UHFFFAOYSA-N | C(CO)O | C(CO)O | TRUE | TRUE | keep |  | 71 | 283.15 | 464.6 | 181.45 | C;H;O |  | FALSE | FALSE |  | 174 | existing_pubchem_cid | existing | 470.7056 | 6 | 470.15 | 470.9278 | 387.7 °F ; 197.3 °C ; 197.00 to 198.00 °C ; 197 °C ; 388 °F | ok
D:\PyProjects\extend\real data\NIST\ThermoML.v2020-09-30\10.1016\j.tca.2013.11.010.xml | 10.1016/j.tca.2013.11.010 | Thermophysical Properties of Lactates | 2014 | Thermochim. Acta | 12 | 1 | DL-ethyl lactate |  | C5H10O3 | 待定 | DL-ethyl lactate | C5H10O3 |  | 待定 | LZCLXQDLBQLTDK-UHFFFAOYSA-N | InChI=1S/C5H10O3/c1-3-8-5(7)4(2)6/h4,6H,3H2,1-2H3 | 278.15 |  | 278.15 | [5 empty] | Viscosity, Pa*s | Pa*s | Liquid | Capillary tube (Ostwald; Ubbelohde) method | 0.0044792 | 0.0001027 | TRUE | 0.0044792 | 4.4792 | 4.4792 | 0.044792 | [55 empty] | C,H,O | kept | Liquid | inchikey:LZCLXQDLBQLTDK-UHFFFAOYSA-N | -5.4083 | ok | inchikey | LZCLXQDLBQLTDK-UHFFFAOYSA-N | 7344 |  |  | CCOC(=O)C(C)O | C5H10O3 | ethyl 2-hydroxypropanoate | LZCLXQDLBQLTDK-UHFFFAOYSA-N | CCOC(=O)C(C)O | CCOC(=O)C(C)O | TRUE | TRUE | keep |  | 25 | 278.15 | 338.15 | 60 | C;H;O |  | FALSE | FALSE |  | 7344 | existing_pubchem_cid | existing | 427.0944 | 4 | 427.0389 | 427.15 | 309 °F ; 154 °C ; 154.00 °C ; 309 °F | ok
D:\PyProjects\extend\real data\NIST\ThermoML.v2020-09-30\10.1016\j.tca.2013.11.010.xml | 10.1016/j.tca.2013.11.010 | Thermophysical Properties of Lactates | 2014 | Thermochim. Acta | 12 | 1 | DL-ethyl lactate |  | C5H10O3 | 待定 | DL-ethyl lactate | C5H10O3 |  | 待定 | LZCLXQDLBQLTDK-UHFFFAOYSA-N | InChI=1S/C5H10O3/c1-3-8-5(7)4(2)6/h4,6H,3H2,1-2H3 | 280.65 |  | 280.65 | [5 empty] | Viscosity, Pa*s | Pa*s | Liquid | Capillary tube (Ostwald; Ubbelohde) method | 0.0040906 | 9.38e-05 | TRUE | 0.0040906 | 4.0906 | 4.0906 | 0.040906 | [55 empty] | C,H,O | kept | Liquid | inchikey:LZCLXQDLBQLTDK-UHFFFAOYSA-N | -5.4991 | ok | inchikey | LZCLXQDLBQLTDK-UHFFFAOYSA-N | 7344 |  |  | CCOC(=O)C(C)O | C5H10O3 | ethyl 2-hydroxypropanoate | LZCLXQDLBQLTDK-UHFFFAOYSA-N | CCOC(=O)C(C)O | CCOC(=O)C(C)O | TRUE | TRUE | keep |  | 25 | 278.15 | 338.15 | 60 | C;H;O |  | FALSE | FALSE |  | 7344 | existing_pubchem_cid | existing | 427.0944 | 4 | 427.0389 | 427.15 | 309 °F ; 154 °C ; 154.00 °C ; 309 °F | ok
D:\PyProjects\extend\real data\NIST\ThermoML.v2020-09-30\10.1016\j.tca.2013.11.010.xml | 10.1016/j.tca.2013.11.010 | Thermophysical Properties of Lactates | 2014 | Thermochim. Acta | 12 | 1 | DL-ethyl lactate |  | C5H10O3 | 待定 | DL-ethyl lactate | C5H10O3 |  | 待定 | LZCLXQDLBQLTDK-UHFFFAOYSA-N | InChI=1S/C5H10O3/c1-3-8-5(7)4(2)6/h4,6H,3H2,1-2H3 | 283.15 |  | 283.15 | [5 empty] | Viscosity, Pa*s | Pa*s | Liquid | Capillary tube (Ostwald; Ubbelohde) method | 0.0037504 | 8.6e-05 | TRUE | 0.0037504 | 3.7504 | 3.7504 | 0.037504 | [55 empty] | C,H,O | kept | Liquid | inchikey:LZCLXQDLBQLTDK-UHFFFAOYSA-N | -5.5859 | ok | inchikey | LZCLXQDLBQLTDK-UHFFFAOYSA-N | 7344 |  |  | CCOC(=O)C(C)O | C5H10O3 | ethyl 2-hydroxypropanoate | LZCLXQDLBQLTDK-UHFFFAOYSA-N | CCOC(=O)C(C)O | CCOC(=O)C(C)O | TRUE | TRUE | keep |  | 25 | 278.15 | 338.15 | 60 | C;H;O |  | FALSE | FALSE |  | 7344 | existing_pubchem_cid | existing | 427.0944 | 4 | 427.0389 | 427.15 | 309 °F ; 154 °C ; 154.00 °C ; 309 °F | ok
D:\PyProjects\extend\real data\NIST\ThermoML.v2020-09-30\10.1016\j.tca.2013.11.010.xml | 10.1016/j.tca.2013.11.010 | Thermophysical Properties of Lactates | 2014 | Thermochim. Acta | 12 | 1 | DL-ethyl lactate |  | C5H10O3 | 待定 | DL-ethyl lactate | C5H10O3 |  | 待定 | LZCLXQDLBQLTDK-UHFFFAOYSA-N | InChI=1S/C5H10O3/c1-3-8-5(7)4(2)6/h4,6H,3H2,1-2H3 | 285.65 |  | 285.65 | [5 empty] | Viscosity, Pa*s | Pa*s | Liquid | Capillary tube (Ostwald; Ubbelohde) method | 0.003451 | 7.91e-05 | TRUE | 0.003451 | 3.451 | 3.451 | 0.03451 | [55 empty] | C,H,O | kept | Liquid | inchikey:LZCLXQDLBQLTDK-UHFFFAOYSA-N | -5.6691 | ok | inchikey | LZCLXQDLBQLTDK-UHFFFAOYSA-N | 7344 |  |  | CCOC(=O)C(C)O | C5H10O3 | ethyl 2-hydroxypropanoate | LZCLXQDLBQLTDK-UHFFFAOYSA-N | CCOC(=O)C(C)O | CCOC(=O)C(C)O | TRUE | TRUE | keep |  | 25 | 278.15 | 338.15 | 60 | C;H;O |  | FALSE | FALSE |  | 7344 | existing_pubchem_cid | existing | 427.0944 | 4 | 427.0389 | 427.15 | 309 °F ; 154 °C ; 154.00 °C ; 309 °F | ok
D:\PyProjects\extend\real data\NIST\ThermoML.v2020-09-30\10.1016\j.tca.2013.11.010.xml | 10.1016/j.tca.2013.11.010 | Thermophysical Properties of Lactates | 2014 | Thermochim. Acta | 12 | 1 | DL-ethyl lactate |  | C5H10O3 | 待定 | DL-ethyl lactate | C5H10O3 |  | 待定 | LZCLXQDLBQLTDK-UHFFFAOYSA-N | InChI=1S/C5H10O3/c1-3-8-5(7)4(2)6/h4,6H,3H2,1-2H3 | 288.15 |  | 288.15 | [5 empty] | Viscosity, Pa*s | Pa*s | Liquid | Capillary tube (Ostwald; Ubbelohde) method | 0.0031838 | 7.3e-05 | TRUE | 0.0031838 | 3.1838 | 3.1838 | 0.031838 | [55 empty] | C,H,O | kept | Liquid | inchikey:LZCLXQDLBQLTDK-UHFFFAOYSA-N | -5.7497 | ok | inchikey | LZCLXQDLBQLTDK-UHFFFAOYSA-N | 7344 |  |  | CCOC(=O)C(C)O | C5H10O3 | ethyl 2-hydroxypropanoate | LZCLXQDLBQLTDK-UHFFFAOYSA-N | CCOC(=O)C(C)O | CCOC(=O)C(C)O | TRUE | TRUE | keep |  | 25 | 278.15 | 338.15 | 60 | C;H;O |  | FALSE | FALSE |  | 7344 | existing_pubchem_cid | existing | 427.0944 | 4 | 427.0389 | 427.15 | 309 °F ; 154 °C ; 154.00 °C ; 309 °F | ok
D:\PyProjects\extend\real data\NIST\ThermoML.v2020-09-30\10.1016\j.tca.2013.11.010.xml | 10.1016/j.tca.2013.11.010 | Thermophysical Properties of Lactates | 2014 | Thermochim. Acta | 12 | 1 | DL-ethyl lactate |  | C5H10O3 | 待定 | DL-ethyl lactate | C5H10O3 |  | 待定 | LZCLXQDLBQLTDK-UHFFFAOYSA-N | InChI=1S/C5H10O3/c1-3-8-5(7)4(2)6/h4,6H,3H2,1-2H3 | 290.65 |  | 290.65 | [5 empty] | Viscosity, Pa*s | Pa*s | Liquid | Capillary tube (Ostwald; Ubbelohde) method | 0.0029466 | 6.76e-05 | TRUE | 0.0029466 | 2.9466 | 2.9466 | 0.029466 | [55 empty] | C,H,O | kept | Liquid | inchikey:LZCLXQDLBQLTDK-UHFFFAOYSA-N | -5.8271 | ok | inchikey | LZCLXQDLBQLTDK-UHFFFAOYSA-N | 7344 |  |  | CCOC(=O)C(C)O | C5H10O3 | ethyl 2-hydroxypropanoate | LZCLXQDLBQLTDK-UHFFFAOYSA-N | CCOC(=O)C(C)O | CCOC(=O)C(C)O | TRUE | TRUE | keep |  | 25 | 278.15 | 338.15 | 60 | C;H;O |  | FALSE | FALSE |  | 7344 | existing_pubchem_cid | existing | 427.0944 | 4 | 427.0389 | 427.15 | 309 °F ; 154 °C ; 154.00 °C ; 309 °F | ok
D:\PyProjects\extend\real data\NIST\ThermoML.v2020-09-30\10.1016\j.tca.2013.11.010.xml | 10.1016/j.tca.2013.11.010 | Thermophysical Properties of Lactates | 2014 | Thermochim. Acta | 12 | 1 | DL-ethyl lactate |  | C5H10O3 | 待定 | DL-ethyl lactate | C5H10O3 |  | 待定 | LZCLXQDLBQLTDK-UHFFFAOYSA-N | InChI=1S/C5H10O3/c1-3-8-5(7)4(2)6/h4,6H,3H2,1-2H3 | 293.15 |  | 293.15 | [5 empty] | Viscosity, Pa*s | Pa*s | Liquid | Capillary tube (Ostwald; Ubbelohde) method | 0.0027346 | 6.28e-05 | TRUE | 0.0027346 | 2.7346 | 2.7346 | 0.027346 | [55 empty] | C,H,O | kept | Liquid | inchikey:LZCLXQDLBQLTDK-UHFFFAOYSA-N | -5.9018 | ok | inchikey | LZCLXQDLBQLTDK-UHFFFAOYSA-N | 7344 |  |  | CCOC(=O)C(C)O | C5H10O3 | ethyl 2-hydroxypropanoate | LZCLXQDLBQLTDK-UHFFFAOYSA-N | CCOC(=O)C(C)O | CCOC(=O)C(C)O | TRUE | TRUE | keep |  | 25 | 278.15 | 338.15 | 60 | C;H;O |  | FALSE | FALSE |  | 7344 | existing_pubchem_cid | existing | 427.0944 | 4 | 427.0389 | 427.15 | 309 °F ; 154 °C ; 154.00 °C ; 309 °F | ok
D:\PyProjects\extend\real data\NIST\ThermoML.v2020-09-30\10.1016\j.tca.2013.11.010.xml | 10.1016/j.tca.2013.11.010 | Thermophysical Properties of Lactates | 2014 | Thermochim. Acta | 12 | 1 | DL-ethyl lactate |  | C5H10O3 | 待定 | DL-ethyl lactate | C5H10O3 |  | 待定 | LZCLXQDLBQLTDK-UHFFFAOYSA-N | InChI=1S/C5H10O3/c1-3-8-5(7)4(2)6/h4,6H,3H2,1-2H3 | 295.65 |  | 295.65 | [5 empty] | Viscosity, Pa*s | Pa*s | Liquid | Capillary tube (Ostwald; Ubbelohde) method | 0.0025456 | 5.84e-05 | TRUE | 0.0025456 | 2.5456 | 2.5456 | 0.025456 | [55 empty] | C,H,O | kept | Liquid | inchikey:LZCLXQDLBQLTDK-UHFFFAOYSA-N | -5.9734 | ok | inchikey | LZCLXQDLBQLTDK-UHFFFAOYSA-N | 7344 |  |  | CCOC(=O)C(C)O | C5H10O3 | ethyl 2-hydroxypropanoate | LZCLXQDLBQLTDK-UHFFFAOYSA-N | CCOC(=O)C(C)O | CCOC(=O)C(C)O | TRUE | TRUE | keep |  | 25 | 278.15 | 338.15 | 60 | C;H;O |  | FALSE | FALSE |  | 7344 | existing_pubchem_cid | existing | 427.0944 | 4 | 427.0389 | 427.15 | 309 °F ; 154 °C ; 154.00 °C ; 309 °F | ok
D:\PyProjects\extend\real data\NIST\ThermoML.v2020-09-30\10.1016\j.fluid.2015.04.017.xml | 10.1016/j.fluid.2015.04.017 | Experimental measurements and modelling of volumetric properties, refractive index and viscosity of binary systems of ethyl lactate with methyl ethyl ketone, toluene and n-methyl-2-pirrolidone at 288.15 323.15 K and atmospheric pressure. New UNIFAC VISCO and ASOG VISCO interaction parameters | 2015 | Fluid Phase Equilib. | 3 | 1 | DL-ethyl lactate |  | C5H10O3 | 待定 | DL-ethyl lactate | C5H10O3 |  | 待定 | LZCLXQDLBQLTDK-UHFFFAOYSA-N | InChI=1S/C5H10O3/c1-3-8-5(7)4(2)6/h4,6H,3H2,1-2H3 | 298.15 |  | 298.15 |  | 101.325 |  | 101.325 |  | Viscosity, Pa*s | Pa*s | Liquid | Concentric cylinders viscometry | 0.0023902 | 2.48e-05 | TRUE | 0.0023902 | 2.3902 | 2.3902 | 0.023902 | [55 empty] | C,H,O | kept | Liquid | inchikey:LZCLXQDLBQLTDK-UHFFFAOYSA-N | -6.0364 | ok | inchikey | LZCLXQDLBQLTDK-UHFFFAOYSA-N | 7344 |  |  | CCOC(=O)C(C)O | C5H10O3 | ethyl 2-hydroxypropanoate | LZCLXQDLBQLTDK-UHFFFAOYSA-N | CCOC(=O)C(C)O | CCOC(=O)C(C)O | TRUE | TRUE | keep |  | 25 | 278.15 | 338.15 | 60 | C;H;O |  | FALSE | FALSE |  | 7344 | existing_pubchem_cid | existing | 427.0944 | 4 | 427.0389 | 427.15 | 309 °F ; 154 °C ; 154.00 °C ; 309 °F | ok
D:\PyProjects\extend\real data\NIST\ThermoML.v2020-09-30\10.1016\j.tca.2013.11.010.xml | 10.1016/j.tca.2013.11.010 | Thermophysical Properties of Lactates | 2014 | Thermochim. Acta | 12 | 1 | DL-ethyl lactate |  | C5H10O3 | 待定 | DL-ethyl lactate | C5H10O3 |  | 待定 | LZCLXQDLBQLTDK-UHFFFAOYSA-N | InChI=1S/C5H10O3/c1-3-8-5(7)4(2)6/h4,6H,3H2,1-2H3 | 300.65 |  | 300.65 | [5 empty] | Viscosity, Pa*s | Pa*s | Liquid | Capillary tube (Ostwald; Ubbelohde) method | 0.0022214 | 5.1e-05 | TRUE | 0.0022214 | 2.2214 | 2.2214 | 0.022214 | [55 empty] | C,H,O | kept | Liquid | inchikey:LZCLXQDLBQLTDK-UHFFFAOYSA-N | -6.1096 | ok | inchikey | LZCLXQDLBQLTDK-UHFFFAOYSA-N | 7344 |  |  | CCOC(=O)C(C)O | C5H10O3 | ethyl 2-hydroxypropanoate | LZCLXQDLBQLTDK-UHFFFAOYSA-N | CCOC(=O)C(C)O | CCOC(=O)C(C)O | TRUE | TRUE | keep |  | 25 | 278.15 | 338.15 | 60 | C;H;O |  | FALSE | FALSE |  | 7344 | existing_pubchem_cid | existing | 427.0944 | 4 | 427.0389 | 427.15 | 309 °F ; 154 °C ; 154.00 °C ; 309 °F | ok
D:\PyProjects\extend\real data\NIST\ThermoML.v2020-09-30\10.1016\j.tca.2013.11.010.xml | 10.1016/j.tca.2013.11.010 | Thermophysical Properties of Lactates | 2014 | Thermochim. Acta | 12 | 1 | DL-ethyl lactate |  | C5H10O3 | 待定 | DL-ethyl lactate | C5H10O3 |  | 待定 | LZCLXQDLBQLTDK-UHFFFAOYSA-N | InChI=1S/C5H10O3/c1-3-8-5(7)4(2)6/h4,6H,3H2,1-2H3 | 303.15 |  | 303.15 | [5 empty] | Viscosity, Pa*s | Pa*s | Liquid | Capillary tube (Ostwald; Ubbelohde) method | 0.0020811 | 4.78e-05 | TRUE | 0.0020811 | 2.0811 | 2.0811 | 0.020811 | [55 empty] | C,H,O | kept | Liquid | inchikey:LZCLXQDLBQLTDK-UHFFFAOYSA-N | -6.1749 | ok | inchikey | LZCLXQDLBQLTDK-UHFFFAOYSA-N | 7344 |  |  | CCOC(=O)C(C)O | C5H10O3 | ethyl 2-hydroxypropanoate | LZCLXQDLBQLTDK-UHFFFAOYSA-N | CCOC(=O)C(C)O | CCOC(=O)C(C)O | TRUE | TRUE | keep |  | 25 | 278.15 | 338.15 | 60 | C;H;O |  | FALSE | FALSE |  | 7344 | existing_pubchem_cid | existing | 427.0944 | 4 | 427.0389 | 427.15 | 309 °F ; 154 °C ; 154.00 °C ; 309 °F | ok
D:\PyProjects\extend\real data\NIST\ThermoML.v2020-09-30\10.1016\j.tca.2013.11.010.xml | 10.1016/j.tca.2013.11.010 | Thermophysical Properties of Lactates | 2014 | Thermochim. Acta | 12 | 1 | DL-ethyl lactate |  | C5H10O3 | 待定 | DL-ethyl lactate | C5H10O3 |  | 待定 | LZCLXQDLBQLTDK-UHFFFAOYSA-N | InChI=1S/C5H10O3/c1-3-8-5(7)4(2)6/h4,6H,3H2,1-2H3 | 305.65 |  | 305.65 | [5 empty] | Viscosity, Pa*s | Pa*s | Liquid | Capillary tube (Ostwald; Ubbelohde) method | 0.0019545 | 4.49e-05 | TRUE | 0.0019545 | 1.9545 | 1.9545 | 0.019545 | [55 empty] | C,H,O | kept | Liquid | inchikey:LZCLXQDLBQLTDK-UHFFFAOYSA-N | -6.2376 | ok | inchikey | LZCLXQDLBQLTDK-UHFFFAOYSA-N | 7344 |  |  | CCOC(=O)C(C)O | C5H10O3 | ethyl 2-hydroxypropanoate | LZCLXQDLBQLTDK-UHFFFAOYSA-N | CCOC(=O)C(C)O | CCOC(=O)C(C)O | TRUE | TRUE | keep |  | 25 | 278.15 | 338.15 | 60 | C;H;O |  | FALSE | FALSE |  | 7344 | existing_pubchem_cid | existing | 427.0944 | 4 | 427.0389 | 427.15 | 309 °F ; 154 °C ; 154.00 °C ; 309 °F | ok
D:\PyProjects\extend\real data\NIST\ThermoML.v2020-09-30\10.1016\j.tca.2013.11.010.xml | 10.1016/j.tca.2013.11.010 | Thermophysical Properties of Lactates | 2014 | Thermochim. Acta | 12 | 1 | DL-ethyl lactate |  | C5H10O3 | 待定 | DL-ethyl lactate | C5H10O3 |  | 待定 | LZCLXQDLBQLTDK-UHFFFAOYSA-N | InChI=1S/C5H10O3/c1-3-8-5(7)4(2)6/h4,6H,3H2,1-2H3 | 308.15 |  | 308.15 | [5 empty] | Viscosity, Pa*s | Pa*s | Liquid | Capillary tube (Ostwald; Ubbelohde) method | 0.001838 | 4.22e-05 | TRUE | 0.001838 | 1.838 | 1.838 | 0.01838 | [55 empty] | C,H,O | kept | Liquid | inchikey:LZCLXQDLBQLTDK-UHFFFAOYSA-N | -6.2991 | ok | inchikey | LZCLXQDLBQLTDK-UHFFFAOYSA-N | 7344 |  |  | CCOC(=O)C(C)O | C5H10O3 | ethyl 2-hydroxypropanoate | LZCLXQDLBQLTDK-UHFFFAOYSA-N | CCOC(=O)C(C)O | CCOC(=O)C(C)O | TRUE | TRUE | keep |  | 25 | 278.15 | 338.15 | 60 | C;H;O |  | FALSE | FALSE |  | 7344 | existing_pubchem_cid | existing | 427.0944 | 4 | 427.0389 | 427.15 | 309 °F ; 154 °C ; 154.00 °C ; 309 °F | ok
D:\PyProjects\extend\real data\NIST\ThermoML.v2020-09-30\10.1016\j.tca.2013.11.010.xml | 10.1016/j.tca.2013.11.010 | Thermophysical Properties of Lactates | 2014 | Thermochim. Acta | 12 | 1 | DL-ethyl lactate |  | C5H10O3 | 待定 | DL-ethyl lactate | C5H10O3 |  | 待定 | LZCLXQDLBQLTDK-UHFFFAOYSA-N | InChI=1S/C5H10O3/c1-3-8-5(7)4(2)6/h4,6H,3H2,1-2H3 | 310.65 |  | 310.65 | [5 empty] | Viscosity, Pa*s | Pa*s | Liquid | Capillary tube (Ostwald; Ubbelohde) method | 0.0017327 | 3.98e-05 | TRUE | 0.0017327 | 1.7327 | 1.7327 | 0.017327 | [55 empty] | C,H,O | kept | Liquid | inchikey:LZCLXQDLBQLTDK-UHFFFAOYSA-N | -6.3581 | ok | inchikey | LZCLXQDLBQLTDK-UHFFFAOYSA-N | 7344 |  |  | CCOC(=O)C(C)O | C5H10O3 | ethyl 2-hydroxypropanoate | LZCLXQDLBQLTDK-UHFFFAOYSA-N | CCOC(=O)C(C)O | CCOC(=O)C(C)O | TRUE | TRUE | keep |  | 25 | 278.15 | 338.15 | 60 | C;H;O |  | FALSE | FALSE |  | 7344 | existing_pubchem_cid | existing | 427.0944 | 4 | 427.0389 | 427.15 | 309 °F ; 154 °C ; 154.00 °C ; 309 °F | ok
D:\PyProjects\extend\real data\NIST\ThermoML.v2020-09-30\10.1016\j.tca.2013.11.010.xml | 10.1016/j.tca.2013.11.010 | Thermophysical Properties of Lactates | 2014 | Thermochim. Acta | 12 | 1 | DL-ethyl lactate |  | C5H10O3 | 待定 | DL-ethyl lactate | C5H10O3 |  | 待定 | LZCLXQDLBQLTDK-UHFFFAOYSA-N | InChI=1S/C5H10O3/c1-3-8-5(7)4(2)6/h4,6H,3H2,1-2H3 | 313.15 |  | 313.15 | [5 empty] | Viscosity, Pa*s | Pa*s | Liquid | Capillary tube (Ostwald; Ubbelohde) method | 0.0016359 | 3.76e-05 | TRUE | 0.0016359 | 1.6359 | 1.6359 | 0.016359 | [55 empty] | C,H,O | kept | Liquid | inchikey:LZCLXQDLBQLTDK-UHFFFAOYSA-N | -6.4156 | ok | inchikey | LZCLXQDLBQLTDK-UHFFFAOYSA-N | 7344 |  |  | CCOC(=O)C(C)O | C5H10O3 | ethyl 2-hydroxypropanoate | LZCLXQDLBQLTDK-UHFFFAOYSA-N | CCOC(=O)C(C)O | CCOC(=O)C(C)O | TRUE | TRUE | keep |  | 25 | 278.15 | 338.15 | 60 | C;H;O |  | FALSE | FALSE |  | 7344 | existing_pubchem_cid | existing | 427.0944 | 4 | 427.0389 | 427.15 | 309 °F ; 154 °C ; 154.00 °C ; 309 °F | ok
D:\PyProjects\extend\real data\NIST\ThermoML.v2020-09-30\10.1016\j.tca.2013.11.010.xml | 10.1016/j.tca.2013.11.010 | Thermophysical Properties of Lactates | 2014 | Thermochim. Acta | 12 | 1 | DL-ethyl lactate |  | C5H10O3 | 待定 | DL-ethyl lactate | C5H10O3 |  | 待定 | LZCLXQDLBQLTDK-UHFFFAOYSA-N | InChI=1S/C5H10O3/c1-3-8-5(7)4(2)6/h4,6H,3H2,1-2H3 | 315.65 |  | 315.65 | [5 empty] | Viscosity, Pa*s | Pa*s | Liquid | Capillary tube (Ostwald; Ubbelohde) method | 0.0015474 | 3.56e-05 | TRUE | 0.0015474 | 1.5474 | 1.5474 | 0.015474 | [55 empty] | C,H,O | kept | Liquid | inchikey:LZCLXQDLBQLTDK-UHFFFAOYSA-N | -6.4712 | ok | inchikey | LZCLXQDLBQLTDK-UHFFFAOYSA-N | 7344 |  |  | CCOC(=O)C(C)O | C5H10O3 | ethyl 2-hydroxypropanoate | LZCLXQDLBQLTDK-UHFFFAOYSA-N | CCOC(=O)C(C)O | CCOC(=O)C(C)O | TRUE | TRUE | keep |  | 25 | 278.15 | 338.15 | 60 | C;H;O |  | FALSE | FALSE |  | 7344 | existing_pubchem_cid | existing | 427.0944 | 4 | 427.0389 | 427.15 | 309 °F ; 154 °C ; 154.00 °C ; 309 °F | ok
D:\PyProjects\extend\real data\NIST\ThermoML.v2020-09-30\10.1016\j.tca.2013.11.010.xml | 10.1016/j.tca.2013.11.010 | Thermophysical Properties of Lactates | 2014 | Thermochim. Acta | 12 | 1 | DL-ethyl lactate |  | C5H10O3 | 待定 | DL-ethyl lactate | C5H10O3 |  | 待定 | LZCLXQDLBQLTDK-UHFFFAOYSA-N | InChI=1S/C5H10O3/c1-3-8-5(7)4(2)6/h4,6H,3H2,1-2H3 | 318.15 |  | 318.15 | [5 empty] | Viscosity, Pa*s | Pa*s | Liquid | Capillary tube (Ostwald; Ubbelohde) method | 0.0014661 | 3.37e-05 | TRUE | 0.0014661 | 1.4661 | 1.4661 | 0.014661 | [55 empty] | C,H,O | kept | Liquid | inchikey:LZCLXQDLBQLTDK-UHFFFAOYSA-N | -6.5251 | ok | inchikey | LZCLXQDLBQLTDK-UHFFFAOYSA-N | 7344 |  |  | CCOC(=O)C(C)O | C5H10O3 | ethyl 2-hydroxypropanoate | LZCLXQDLBQLTDK-UHFFFAOYSA-N | CCOC(=O)C(C)O | CCOC(=O)C(C)O | TRUE | TRUE | keep |  | 25 | 278.15 | 338.15 | 60 | C;H;O |  | FALSE | FALSE |  | 7344 | existing_pubchem_cid | existing | 427.0944 | 4 | 427.0389 | 427.15 | 309 °F ; 154 °C ; 154.00 °C ; 309 °F | ok
D:\PyProjects\extend\real data\NIST\ThermoML.v2020-09-30\10.1016\j.tca.2013.11.010.xml | 10.1016/j.tca.2013.11.010 | Thermophysical Properties of Lactates | 2014 | Thermochim. Acta | 12 | 1 | DL-ethyl lactate |  | C5H10O3 | 待定 | DL-ethyl lactate | C5H10O3 |  | 待定 | LZCLXQDLBQLTDK-UHFFFAOYSA-N | InChI=1S/C5H10O3/c1-3-8-5(7)4(2)6/h4,6H,3H2,1-2H3 | 320.65 |  | 320.65 | [5 empty] | Viscosity, Pa*s | Pa*s | Liquid | Capillary tube (Ostwald; Ubbelohde) method | 0.0013913 | 3.2e-05 | TRUE | 0.0013913 | 1.3913 | 1.3913 | 0.013913 | [55 empty] | C,H,O | kept | Liquid | inchikey:LZCLXQDLBQLTDK-UHFFFAOYSA-N | -6.5775 | ok | inchikey | LZCLXQDLBQLTDK-UHFFFAOYSA-N | 7344 |  |  | CCOC(=O)C(C)O | C5H10O3 | ethyl 2-hydroxypropanoate | LZCLXQDLBQLTDK-UHFFFAOYSA-N | CCOC(=O)C(C)O | CCOC(=O)C(C)O | TRUE | TRUE | keep |  | 25 | 278.15 | 338.15 | 60 | C;H;O |  | FALSE | FALSE |  | 7344 | existing_pubchem_cid | existing | 427.0944 | 4 | 427.0389 | 427.15 | 309 °F ; 154 °C ; 154.00 °C ; 309 °F | ok
D:\PyProjects\extend\real data\NIST\ThermoML.v2020-09-30\10.1016\j.tca.2013.11.010.xml | 10.1016/j.tca.2013.11.010 | Thermophysical Properties of Lactates | 2014 | Thermochim. Acta | 12 | 1 | DL-ethyl lactate |  | C5H10O3 | 待定 | DL-ethyl lactate | C5H10O3 |  | 待定 | LZCLXQDLBQLTDK-UHFFFAOYSA-N | InChI=1S/C5H10O3/c1-3-8-5(7)4(2)6/h4,6H,3H2,1-2H3 | 323.15 |  | 323.15 | [5 empty] | Viscosity, Pa*s | Pa*s | Liquid | Capillary tube (Ostwald; Ubbelohde) method | 0.0013207 | 3.04e-05 | TRUE | 0.0013207 | 1.3207 | 1.3207 | 0.013207 | [55 empty] | C,H,O | kept | Liquid | inchikey:LZCLXQDLBQLTDK-UHFFFAOYSA-N | -6.6296 | ok | inchikey | LZCLXQDLBQLTDK-UHFFFAOYSA-N | 7344 |  |  | CCOC(=O)C(C)O | C5H10O3 | ethyl 2-hydroxypropanoate | LZCLXQDLBQLTDK-UHFFFAOYSA-N | CCOC(=O)C(C)O | CCOC(=O)C(C)O | TRUE | TRUE | keep |  | 25 | 278.15 | 338.15 | 60 | C;H;O |  | FALSE | FALSE |  | 7344 | existing_pubchem_cid | existing | 427.0944 | 4 | 427.0389 | 427.15 | 309 °F ; 154 °C ; 154.00 °C ; 309 °F | ok
D:\PyProjects\extend\real data\NIST\ThermoML.v2020-09-30\10.1016\j.tca.2013.11.010.xml | 10.1016/j.tca.2013.11.010 | Thermophysical Properties of Lactates | 2014 | Thermochim. Acta | 12 | 1 | DL-ethyl lactate |  | C5H10O3 | 待定 | DL-ethyl lactate | C5H10O3 |  | 待定 | LZCLXQDLBQLTDK-UHFFFAOYSA-N | InChI=1S/C5H10O3/c1-3-8-5(7)4(2)6/h4,6H,3H2,1-2H3 | 325.65 |  | 325.65 | [5 empty] | Viscosity, Pa*s | Pa*s | Liquid | Capillary tube (Ostwald; Ubbelohde) method | 0.0012553 | 2.89e-05 | TRUE | 0.0012553 | 1.2553 | 1.2553 | 0.012553 | [55 empty] | C,H,O | kept | Liquid | inchikey:LZCLXQDLBQLTDK-UHFFFAOYSA-N | -6.6804 | ok | inchikey | LZCLXQDLBQLTDK-UHFFFAOYSA-N | 7344 |  |  | CCOC(=O)C(C)O | C5H10O3 | ethyl 2-hydroxypropanoate | LZCLXQDLBQLTDK-UHFFFAOYSA-N | CCOC(=O)C(C)O | CCOC(=O)C(C)O | TRUE | TRUE | keep |  | 25 | 278.15 | 338.15 | 60 | C;H;O |  | FALSE | FALSE |  | 7344 | existing_pubchem_cid | existing | 427.0944 | 4 | 427.0389 | 427.15 | 309 °F ; 154 °C ; 154.00 °C ; 309 °F | ok
D:\PyProjects\extend\real data\NIST\ThermoML.v2020-09-30\10.1016\j.tca.2013.11.010.xml | 10.1016/j.tca.2013.11.010 | Thermophysical Properties of Lactates | 2014 | Thermochim. Acta | 12 | 1 | DL-ethyl lactate |  | C5H10O3 | 待定 | DL-ethyl lactate | C5H10O3 |  | 待定 | LZCLXQDLBQLTDK-UHFFFAOYSA-N | InChI=1S/C5H10O3/c1-3-8-5(7)4(2)6/h4,6H,3H2,1-2H3 | 328.15 |  | 328.15 | [5 empty] | Viscosity, Pa*s | Pa*s | Liquid | Capillary tube (Ostwald; Ubbelohde) method | 0.0011957 | 2.75e-05 | TRUE | 0.0011957 | 1.1957 | 1.1957 | 0.011957 | [55 empty] | C,H,O | kept | Liquid | inchikey:LZCLXQDLBQLTDK-UHFFFAOYSA-N | -6.729 | ok | inchikey | LZCLXQDLBQLTDK-UHFFFAOYSA-N | 7344 |  |  | CCOC(=O)C(C)O | C5H10O3 | ethyl 2-hydroxypropanoate | LZCLXQDLBQLTDK-UHFFFAOYSA-N | CCOC(=O)C(C)O | CCOC(=O)C(C)O | TRUE | TRUE | keep |  | 25 | 278.15 | 338.15 | 60 | C;H;O |  | FALSE | FALSE |  | 7344 | existing_pubchem_cid | existing | 427.0944 | 4 | 427.0389 | 427.15 | 309 °F ; 154 °C ; 154.00 °C ; 309 °F | ok
D:\PyProjects\extend\real data\NIST\ThermoML.v2020-09-30\10.1016\j.tca.2013.11.010.xml | 10.1016/j.tca.2013.11.010 | Thermophysical Properties of Lactates | 2014 | Thermochim. Acta | 12 | 1 | DL-ethyl lactate |  | C5H10O3 | 待定 | DL-ethyl lactate | C5H10O3 |  | 待定 | LZCLXQDLBQLTDK-UHFFFAOYSA-N | InChI=1S/C5H10O3/c1-3-8-5(7)4(2)6/h4,6H,3H2,1-2H3 | 330.65 |  | 330.65 | [5 empty] | Viscosity, Pa*s | Pa*s | Liquid | Capillary tube (Ostwald; Ubbelohde) method | 0.0011402 | 2.63e-05 | TRUE | 0.0011402 | 1.1402 | 1.1402 | 0.011402 | [55 empty] | C,H,O | kept | Liquid | inchikey:LZCLXQDLBQLTDK-UHFFFAOYSA-N | -6.7766 | ok | inchikey | LZCLXQDLBQLTDK-UHFFFAOYSA-N | 7344 |  |  | CCOC(=O)C(C)O | C5H10O3 | ethyl 2-hydroxypropanoate | LZCLXQDLBQLTDK-UHFFFAOYSA-N | CCOC(=O)C(C)O | CCOC(=O)C(C)O | TRUE | TRUE | keep |  | 25 | 278.15 | 338.15 | 60 | C;H;O |  | FALSE | FALSE |  | 7344 | existing_pubchem_cid | existing | 427.0944 | 4 | 427.0389 | 427.15 | 309 °F ; 154 °C ; 154.00 °C ; 309 °F | ok
D:\PyProjects\extend\real data\NIST\ThermoML.v2020-09-30\10.1016\j.tca.2013.11.010.xml | 10.1016/j.tca.2013.11.010 | Thermophysical Properties of Lactates | 2014 | Thermochim. Acta | 12 | 1 | DL-ethyl lactate |  | C5H10O3 | 待定 | DL-ethyl lactate | C5H10O3 |  | 待定 | LZCLXQDLBQLTDK-UHFFFAOYSA-N | InChI=1S/C5H10O3/c1-3-8-5(7)4(2)6/h4,6H,3H2,1-2H3 | 333.15 |  | 333.15 | [5 empty] | Viscosity, Pa*s | Pa*s | Liquid | Capillary tube (Ostwald; Ubbelohde) method | 0.0010868 | 2.5e-05 | TRUE | 0.0010868 | 1.0868 | 1.0868 | 0.010868 | [55 empty] | C,H,O | kept | Liquid | inchikey:LZCLXQDLBQLTDK-UHFFFAOYSA-N | -6.8245 | ok | inchikey | LZCLXQDLBQLTDK-UHFFFAOYSA-N | 7344 |  |  | CCOC(=O)C(C)O | C5H10O3 | ethyl 2-hydroxypropanoate | LZCLXQDLBQLTDK-UHFFFAOYSA-N | CCOC(=O)C(C)O | CCOC(=O)C(C)O | TRUE | TRUE | keep |  | 25 | 278.15 | 338.15 | 60 | C;H;O |  | FALSE | FALSE |  | 7344 | existing_pubchem_cid | existing | 427.0944 | 4 | 427.0389 | 427.15 | 309 °F ; 154 °C ; 154.00 °C ; 309 °F | ok
D:\PyProjects\extend\real data\NIST\ThermoML.v2020-09-30\10.1016\j.tca.2013.11.010.xml | 10.1016/j.tca.2013.11.010 | Thermophysical Properties of Lactates | 2014 | Thermochim. Acta | 12 | 1 | DL-ethyl lactate |  | C5H10O3 | 待定 | DL-ethyl lactate | C5H10O3 |  | 待定 | LZCLXQDLBQLTDK-UHFFFAOYSA-N | InChI=1S/C5H10O3/c1-3-8-5(7)4(2)6/h4,6H,3H2,1-2H3 | 335.65 |  | 335.65 | [5 empty] | Viscosity, Pa*s | Pa*s | Liquid | Capillary tube (Ostwald; Ubbelohde) method | 0.0010373 | 2.39e-05 | TRUE | 0.0010373 | 1.0373 | 1.0373 | 0.010373 | [55 empty] | C,H,O | kept | Liquid | inchikey:LZCLXQDLBQLTDK-UHFFFAOYSA-N | -6.8711 | ok | inchikey | LZCLXQDLBQLTDK-UHFFFAOYSA-N | 7344 |  |  | CCOC(=O)C(C)O | C5H10O3 | ethyl 2-hydroxypropanoate | LZCLXQDLBQLTDK-UHFFFAOYSA-N | CCOC(=O)C(C)O | CCOC(=O)C(C)O | TRUE | TRUE | keep |  | 25 | 278.15 | 338.15 | 60 | C;H;O |  | FALSE | FALSE |  | 7344 | existing_pubchem_cid | existing | 427.0944 | 4 | 427.0389 | 427.15 | 309 °F ; 154 °C ; 154.00 °C ; 309 °F | ok
D:\PyProjects\extend\real data\NIST\ThermoML.v2020-09-30\10.1016\j.tca.2013.11.010.xml | 10.1016/j.tca.2013.11.010 | Thermophysical Properties of Lactates | 2014 | Thermochim. Acta | 12 | 1 | DL-ethyl lactate |  | C5H10O3 | 待定 | DL-ethyl lactate | C5H10O3 |  | 待定 | LZCLXQDLBQLTDK-UHFFFAOYSA-N | InChI=1S/C5H10O3/c1-3-8-5(7)4(2)6/h4,6H,3H2,1-2H3 | 338.15 |  | 338.15 | [5 empty] | Viscosity, Pa*s | Pa*s | Liquid | Capillary tube (Ostwald; Ubbelohde) method | 0.0009907 | 2.28e-05 | TRUE | 0.0009907 | 0.9907 | 0.9907 | 0.009907 | [55 empty] | C,H,O | kept | Liquid | inchikey:LZCLXQDLBQLTDK-UHFFFAOYSA-N | -6.9171 | ok | inchikey | LZCLXQDLBQLTDK-UHFFFAOYSA-N | 7344 |  |  | CCOC(=O)C(C)O | C5H10O3 | ethyl 2-hydroxypropanoate | LZCLXQDLBQLTDK-UHFFFAOYSA-N | CCOC(=O)C(C)O | CCOC(=O)C(C)O | TRUE | TRUE | keep |  | 25 | 278.15 | 338.15 | 60 | C;H;O |  | FALSE | FALSE |  | 7344 | existing_pubchem_cid | existing | 427.0944 | 4 | 427.0389 | 427.15 | 309 °F ; 154 °C ; 154.00 °C ; 309 °F | ok
D:\PyProjects\extend\real data\NIST\ThermoML.v2020-09-30\10.1021\je050170x.xml | 10.1021/je050170x | Densities, Viscosities, Refractive Indices, and Surface Tensions for 12 Flavor Esters from T ) 288.15 K to T ) 358.15 K | 2005 | J. Chem. Eng. Data | 6 | 1 | 3-methylbutyl ethanoate |  | C7H14O2 | 待定 | 3-methylbutyl ethanoate | C7H14O2 |  | 待定 | MLFHJEHSLIIPHL-UHFFFAOYSA-N | InChI=1S/C7H14O2/c1-6(2)4-5-9-7(3)8/h6H,4-5H2,1-3H3 | 288.15 |  | 288.15 | [5 empty] | Viscosity, Pa*s | Pa*s | Liquid | Capillary tube (Ostwald; Ubbelohde) method | 0.00094 | 1.3e-05 | TRUE | 0.00094 | 0.94 | 0.94 | 0.0094 | [55 empty] | C,H,O | kept | Liquid | inchikey:MLFHJEHSLIIPHL-UHFFFAOYSA-N | -6.9696 | ok | inchikey | MLFHJEHSLIIPHL-UHFFFAOYSA-N | 31276 |  |  | CC(C)CCOC(=O)C | C7H14O2 | 3-methylbutyl acetate | MLFHJEHSLIIPHL-UHFFFAOYSA-N | CC(C)CCOC(=O)C | CC(C)CCOC(=O)C | TRUE | TRUE | keep |  | 14 | 288.15 | 358.15 | 70 | C;H;O |  | FALSE | FALSE |  | 31276 | existing_pubchem_cid | existing | 415.3722 | 6 | 415.15 | 415.65 | 288 °F ; 142 °C ; 142.00 to 143.00 °C ; 142 °C ; 288 °F | ok
D:\PyProjects\extend\real data\NIST\ThermoML.v2020-09-30\10.1021\je050001c.xml | 10.1021/je050001c | Density and Viscosity Correlation for Several Common Fragrance and Flavor Esters | 2005 | J. Chem. Eng. Data | 9 | 1 | 3-methylbutyl ethanoate |  | C7H14O2 | 待定 | 3-methylbutyl ethanoate | C7H14O2 |  | 待定 | MLFHJEHSLIIPHL-UHFFFAOYSA-N | InChI=1S/C7H14O2/c1-6(2)4-5-9-7(3)8/h6H,4-5H2,1-3H3 | 293.15 |  | 293.15 | [5 empty] | Viscosity, Pa*s | Pa*s | Liquid | Falling or rolling sphere viscometry | 0.000888 | 1.2e-05 | TRUE | 0.000888 | 0.888 | 0.888 | 0.00888 | [55 empty] | C,H,O | kept | Liquid | inchikey:MLFHJEHSLIIPHL-UHFFFAOYSA-N | -7.0265 | ok | inchikey | MLFHJEHSLIIPHL-UHFFFAOYSA-N | 31276 |  |  | CC(C)CCOC(=O)C | C7H14O2 | 3-methylbutyl acetate | MLFHJEHSLIIPHL-UHFFFAOYSA-N | CC(C)CCOC(=O)C | CC(C)CCOC(=O)C | TRUE | TRUE | keep |  | 14 | 288.15 | 358.15 | 70 | C;H;O |  | FALSE | FALSE |  | 31276 | existing_pubchem_cid | existing | 415.3722 | 6 | 415.15 | 415.65 | 288 °F ; 142 °C ; 142.00 to 143.00 °C ; 142 °C ; 288 °F | ok
D:\PyProjects\extend\real data\NIST\ThermoML.v2020-09-30\10.1021\je0340248.xml | 10.1021/je0340248 | Densities, Excess Molar Volumes, Viscosities, Speeds of Sound, Excess Isentropic Compressibilities, and Relative Permittivities for Alkyl (Methyl, Ethyl, Butyl, and Isoamyl) Acetates + Glycols at Different Temperatures | 2003 | J. Chem. Eng. Data | 10 | 1 | 3-methylbutyl ethanoate |  | C7H14O2 | 待定 | 3-methylbutyl ethanoate | C7H14O2 |  | 待定 | MLFHJEHSLIIPHL-UHFFFAOYSA-N | InChI=1S/C7H14O2/c1-6(2)4-5-9-7(3)8/h6H,4-5H2,1-3H3 | 298.15 |  | 298.15 | [5 empty] | Viscosity, Pa*s | Pa*s | Liquid | CAPTUB:UFactor:2 | 0.000781 | 1.3e-05 | TRUE | 0.000781 | 0.781 | 0.781 | 0.00781 | [55 empty] | C,H,O | kept | Liquid | inchikey:MLFHJEHSLIIPHL-UHFFFAOYSA-N | -7.1549 | ok | inchikey | MLFHJEHSLIIPHL-UHFFFAOYSA-N | 31276 |  |  | CC(C)CCOC(=O)C | C7H14O2 | 3-methylbutyl acetate | MLFHJEHSLIIPHL-UHFFFAOYSA-N | CC(C)CCOC(=O)C | CC(C)CCOC(=O)C | TRUE | TRUE | keep |  | 14 | 288.15 | 358.15 | 70 | C;H;O |  | FALSE | FALSE |  | 31276 | existing_pubchem_cid | existing | 415.3722 | 6 | 415.15 | 415.65 | 288 °F ; 142 °C ; 142.00 to 143.00 °C ; 142 °C ; 288 °F | ok
D:\PyProjects\extend\real data\NIST\ThermoML.v2020-09-30\10.1021\je800325d.xml | 10.1021/je800325d | Thermophysical Properties of Isoamyl Acetate or Methyl Benzoate + Hydrocarbon Binary Mixtures, at (303.15 and 313.15) K | 2009 | J. Chem. Eng. Data | 1 | 1 | 3-methylbutyl ethanoate |  | C7H14O2 | 待定 | 3-methylbutyl ethanoate | C7H14O2 |  | 待定 | MLFHJEHSLIIPHL-UHFFFAOYSA-N | InChI=1S/C7H14O2/c1-6(2)4-5-9-7(3)8/h6H,4-5H2,1-3H3 | 303.15 |  | 303.15 | [5 empty] | Viscosity, Pa*s | Pa*s | Liquid | Capillary tube (Ostwald; Ubbelohde) method | 0.000741 | 1.3e-05 | TRUE | 0.000741 | 0.741 | 0.741 | 0.00741 | [55 empty] | C,H,O | kept | Liquid | inchikey:MLFHJEHSLIIPHL-UHFFFAOYSA-N | -7.2075 | ok | inchikey | MLFHJEHSLIIPHL-UHFFFAOYSA-N | 31276 |  |  | CC(C)CCOC(=O)C | C7H14O2 | 3-methylbutyl acetate | MLFHJEHSLIIPHL-UHFFFAOYSA-N | CC(C)CCOC(=O)C | CC(C)CCOC(=O)C | TRUE | TRUE | keep |  | 14 | 288.15 | 358.15 | 70 | C;H;O |  | FALSE | FALSE |  | 31276 | existing_pubchem_cid | existing | 415.3722 | 6 | 415.15 | 415.65 | 288 °F ; 142 °C ; 142.00 to 143.00 °C ; 142 °C ; 288 °F | ok
D:\PyProjects\extend\real data\NIST\ThermoML.v2020-09-30\10.1021\je050170x.xml | 10.1021/je050170x | Densities, Viscosities, Refractive Indices, and Surface Tensions for 12 Flavor Esters from T ) 288.15 K to T ) 358.15 K | 2005 | J. Chem. Eng. Data | 6 | 1 | 3-methylbutyl ethanoate |  | C7H14O2 | 待定 | 3-methylbutyl ethanoate | C7H14O2 |  | 待定 | MLFHJEHSLIIPHL-UHFFFAOYSA-N | InChI=1S/C7H14O2/c1-6(2)4-5-9-7(3)8/h6H,4-5H2,1-3H3 | 308.15 |  | 308.15 | [5 empty] | Viscosity, Pa*s | Pa*s | Liquid | Capillary tube (Ostwald; Ubbelohde) method | 0.000704 | 1e-05 | TRUE | 0.000704 | 0.704 | 0.704 | 0.00704 | [55 empty] | C,H,O | kept | Liquid | inchikey:MLFHJEHSLIIPHL-UHFFFAOYSA-N | -7.2587 | ok | inchikey | MLFHJEHSLIIPHL-UHFFFAOYSA-N | 31276 |  |  | CC(C)CCOC(=O)C | C7H14O2 | 3-methylbutyl acetate | MLFHJEHSLIIPHL-UHFFFAOYSA-N | CC(C)CCOC(=O)C | CC(C)CCOC(=O)C | TRUE | TRUE | keep |  | 14 | 288.15 | 358.15 | 70 | C;H;O |  | FALSE | FALSE |  | 31276 | existing_pubchem_cid | existing | 415.3722 | 6 | 415.15 | 415.65 | 288 °F ; 142 °C ; 142.00 to 143.00 °C ; 142 °C ; 288 °F | ok
D:\PyProjects\extend\real data\NIST\ThermoML.v2020-09-30\10.1021\je800325d.xml | 10.1021/je800325d | Thermophysical Properties of Isoamyl Acetate or Methyl Benzoate + Hydrocarbon Binary Mixtures, at (303.15 and 313.15) K | 2009 | J. Chem. Eng. Data | 1 | 1 | 3-methylbutyl ethanoate |  | C7H14O2 | 待定 | 3-methylbutyl ethanoate | C7H14O2 |  | 待定 | MLFHJEHSLIIPHL-UHFFFAOYSA-N | InChI=1S/C7H14O2/c1-6(2)4-5-9-7(3)8/h6H,4-5H2,1-3H3 | 313.15 |  | 313.15 | [5 empty] | Viscosity, Pa*s | Pa*s | Liquid | Capillary tube (Ostwald; Ubbelohde) method | 0.000649 | 1.3e-05 | TRUE | 0.000649 | 0.649 | 0.649 | 0.00649 | [55 empty] | C,H,O | kept | Liquid | inchikey:MLFHJEHSLIIPHL-UHFFFAOYSA-N | -7.3401 | ok | inchikey | MLFHJEHSLIIPHL-UHFFFAOYSA-N | 31276 |  |  | CC(C)CCOC(=O)C | C7H14O2 | 3-methylbutyl acetate | MLFHJEHSLIIPHL-UHFFFAOYSA-N | CC(C)CCOC(=O)C | CC(C)CCOC(=O)C | TRUE | TRUE | keep |  | 14 | 288.15 | 358.15 | 70 | C;H;O |  | FALSE | FALSE |  | 31276 | existing_pubchem_cid | existing | 415.3722 | 6 | 415.15 | 415.65 | 288 °F ; 142 °C ; 142.00 to 143.00 °C ; 142 °C ; 288 °F | ok
D:\PyProjects\extend\real data\NIST\ThermoML.v2020-09-30\10.1021\je050170x.xml | 10.1021/je050170x | Densities, Viscosities, Refractive Indices, and Surface Tensions for 12 Flavor Esters from T ) 288.15 K to T ) 358.15 K | 2005 | J. Chem. Eng. Data | 6 | 1 | 3-methylbutyl ethanoate |  | C7H14O2 | 待定 | 3-methylbutyl ethanoate | C7H14O2 |  | 待定 | MLFHJEHSLIIPHL-UHFFFAOYSA-N | InChI=1S/C7H14O2/c1-6(2)4-5-9-7(3)8/h6H,4-5H2,1-3H3 | 318.15 |  | 318.15 | [5 empty] | Viscosity, Pa*s | Pa*s | Liquid | Capillary tube (Ostwald; Ubbelohde) method | 0.000627 | 9e-06 | TRUE | 0.000627 | 0.627 | 0.627 | 0.00627 | [55 empty] | C,H,O | kept | Liquid | inchikey:MLFHJEHSLIIPHL-UHFFFAOYSA-N | -7.3746 | ok | inchikey | MLFHJEHSLIIPHL-UHFFFAOYSA-N | 31276 |  |  | CC(C)CCOC(=O)C | C7H14O2 | 3-methylbutyl acetate | MLFHJEHSLIIPHL-UHFFFAOYSA-N | CC(C)CCOC(=O)C | CC(C)CCOC(=O)C | TRUE | TRUE | keep |  | 14 | 288.15 | 358.15 | 70 | C;H;O |  | FALSE | FALSE |  | 31276 | existing_pubchem_cid | existing | 415.3722 | 6 | 415.15 | 415.65 | 288 °F ; 142 °C ; 142.00 to 143.00 °C ; 142 °C ; 288 °F | ok
D:\PyProjects\extend\real data\NIST\ThermoML.v2020-09-30\10.1021\je050001c.xml | 10.1021/je050001c | Density and Viscosity Correlation for Several Common Fragrance and Flavor Esters | 2005 | J. Chem. Eng. Data | 9 | 1 | 3-methylbutyl ethanoate |  | C7H14O2 | 待定 | 3-methylbutyl ethanoate | C7H14O2 |  | 待定 | MLFHJEHSLIIPHL-UHFFFAOYSA-N | InChI=1S/C7H14O2/c1-6(2)4-5-9-7(3)8/h6H,4-5H2,1-3H3 | 323.15 |  | 323.15 | [5 empty] | Viscosity, Pa*s | Pa*s | Liquid | Falling or rolling sphere viscometry | 0.000601 | 1e-05 | TRUE | 0.000601 | 0.601 | 0.601 | 0.00601 | [55 empty] | C,H,O | kept | Liquid | inchikey:MLFHJEHSLIIPHL-UHFFFAOYSA-N | -7.4169 | ok | inchikey | MLFHJEHSLIIPHL-UHFFFAOYSA-N | 31276 |  |  | CC(C)CCOC(=O)C | C7H14O2 | 3-methylbutyl acetate | MLFHJEHSLIIPHL-UHFFFAOYSA-N | CC(C)CCOC(=O)C | CC(C)CCOC(=O)C | TRUE | TRUE | keep |  | 14 | 288.15 | 358.15 | 70 | C;H;O |  | FALSE | FALSE |  | 31276 | existing_pubchem_cid | existing | 415.3722 | 6 | 415.15 | 415.65 | 288 °F ; 142 °C ; 142.00 to 143.00 °C ; 142 °C ; 288 °F | ok
D:\PyProjects\extend\real data\NIST\ThermoML.v2020-09-30\10.1021\je050170x.xml | 10.1021/je050170x | Densities, Viscosities, Refractive Indices, and Surface Tensions for 12 Flavor Esters from T ) 288.15 K to T ) 358.15 K | 2005 | J. Chem. Eng. Data | 6 | 1 | 3-methylbutyl ethanoate |  | C7H14O2 | 待定 | 3-methylbutyl ethanoate | C7H14O2 |  | 待定 | MLFHJEHSLIIPHL-UHFFFAOYSA-N | InChI=1S/C7H14O2/c1-6(2)4-5-9-7(3)8/h6H,4-5H2,1-3H3 | 328.15 |  | 328.15 | [5 empty] | Viscosity, Pa*s | Pa*s | Liquid | Capillary tube (Ostwald; Ubbelohde) method | 0.000559 | 8e-06 | TRUE | 0.000559 | 0.559 | 0.559 | 0.00559 | [55 empty] | C,H,O | kept | Liquid | inchikey:MLFHJEHSLIIPHL-UHFFFAOYSA-N | -7.4894 | ok | inchikey | MLFHJEHSLIIPHL-UHFFFAOYSA-N | 31276 |  |  | CC(C)CCOC(=O)C | C7H14O2 | 3-methylbutyl acetate | MLFHJEHSLIIPHL-UHFFFAOYSA-N | CC(C)CCOC(=O)C | CC(C)CCOC(=O)C | TRUE | TRUE | keep |  | 14 | 288.15 | 358.15 | 70 | C;H;O |  | FALSE | FALSE |  | 31276 | existing_pubchem_cid | existing | 415.3722 | 6 | 415.15 | 415.65 | 288 °F ; 142 °C ; 142.00 to 143.00 °C ; 142 °C ; 288 °F | ok
D:\PyProjects\extend\real data\NIST\ThermoML.v2020-09-30\10.1021\je050001c.xml | 10.1021/je050001c | Density and Viscosity Correlation for Several Common Fragrance and Flavor Esters | 2005 | J. Chem. Eng. Data | 9 | 1 | 3-methylbutyl ethanoate |  | C7H14O2 | 待定 | 3-methylbutyl ethanoate | C7H14O2 |  | 待定 | MLFHJEHSLIIPHL-UHFFFAOYSA-N | InChI=1S/C7H14O2/c1-6(2)4-5-9-7(3)8/h6H,4-5H2,1-3H3 | 333.15 |  | 333.15 | [5 empty] | Viscosity, Pa*s | Pa*s | Liquid | Falling or rolling sphere viscometry | 0.000536 | 9e-06 | TRUE | 0.000536 | 0.536 | 0.536 | 0.00536 | [55 empty] | C,H,O | kept | Liquid | inchikey:MLFHJEHSLIIPHL-UHFFFAOYSA-N | -7.5314 | ok | inchikey | MLFHJEHSLIIPHL-UHFFFAOYSA-N | 31276 |  |  | CC(C)CCOC(=O)C | C7H14O2 | 3-methylbutyl acetate | MLFHJEHSLIIPHL-UHFFFAOYSA-N | CC(C)CCOC(=O)C | CC(C)CCOC(=O)C | TRUE | TRUE | keep |  | 14 | 288.15 | 358.15 | 70 | C;H;O |  | FALSE | FALSE |  | 31276 | existing_pubchem_cid | existing | 415.3722 | 6 | 415.15 | 415.65 | 288 °F ; 142 °C ; 142.00 to 143.00 °C ; 142 °C ; 288 °F | ok
D:\PyProjects\extend\real data\NIST\ThermoML.v2020-09-30\10.1021\je050170x.xml | 10.1021/je050170x | Densities, Viscosities, Refractive Indices, and Surface Tensions for 12 Flavor Esters from T ) 288.15 K to T ) 358.15 K | 2005 | J. Chem. Eng. Data | 6 | 1 | 3-methylbutyl ethanoate |  | C7H14O2 | 待定 | 3-methylbutyl ethanoate | C7H14O2 |  | 待定 | MLFHJEHSLIIPHL-UHFFFAOYSA-N | InChI=1S/C7H14O2/c1-6(2)4-5-9-7(3)8/h6H,4-5H2,1-3H3 | 338.15 |  | 338.15 | [5 empty] | Viscosity, Pa*s | Pa*s | Liquid | Capillary tube (Ostwald; Ubbelohde) method | 0.000484 | 7e-06 | TRUE | 0.000484 | 0.484 | 0.484 | 0.00484 | [55 empty] | C,H,O | kept | Liquid | inchikey:MLFHJEHSLIIPHL-UHFFFAOYSA-N | -7.6334 | ok | inchikey | MLFHJEHSLIIPHL-UHFFFAOYSA-N | 31276 |  |  | CC(C)CCOC(=O)C | C7H14O2 | 3-methylbutyl acetate | MLFHJEHSLIIPHL-UHFFFAOYSA-N | CC(C)CCOC(=O)C | CC(C)CCOC(=O)C | TRUE | TRUE | keep |  | 14 | 288.15 | 358.15 | 70 | C;H;O |  | FALSE | FALSE |  | 31276 | existing_pubchem_cid | existing | 415.3722 | 6 | 415.15 | 415.65 | 288 °F ; 142 °C ; 142.00 to 143.00 °C ; 142 °C ; 288 °F | ok
D:\PyProjects\extend\real data\NIST\ThermoML.v2020-09-30\10.1021\je050001c.xml | 10.1021/je050001c | Density and Viscosity Correlation for Several Common Fragrance and Flavor Esters | 2005 | J. Chem. Eng. Data | 9 | 1 | 3-methylbutyl ethanoate |  | C7H14O2 | 待定 | 3-methylbutyl ethanoate | C7H14O2 |  | 待定 | MLFHJEHSLIIPHL-UHFFFAOYSA-N | InChI=1S/C7H14O2/c1-6(2)4-5-9-7(3)8/h6H,4-5H2,1-3H3 | 343.15 |  | 343.15 | [5 empty] | Viscosity, Pa*s | Pa*s | Liquid | Falling or rolling sphere viscometry | 0.000481 | 9e-06 | TRUE | 0.000481 | 0.481 | 0.481 | 0.00481 | [55 empty] | C,H,O | kept | Liquid | inchikey:MLFHJEHSLIIPHL-UHFFFAOYSA-N | -7.6396 | ok | inchikey | MLFHJEHSLIIPHL-UHFFFAOYSA-N | 31276 |  |  | CC(C)CCOC(=O)C | C7H14O2 | 3-methylbutyl acetate | MLFHJEHSLIIPHL-UHFFFAOYSA-N | CC(C)CCOC(=O)C | CC(C)CCOC(=O)C | TRUE | TRUE | keep |  | 14 | 288.15 | 358.15 | 70 | C;H;O |  | FALSE | FALSE |  | 31276 | existing_pubchem_cid | existing | 415.3722 | 6 | 415.15 | 415.65 | 288 °F ; 142 °C ; 142.00 to 143.00 °C ; 142 °C ; 288 °F | ok
D:\PyProjects\extend\real data\NIST\ThermoML.v2020-09-30\10.1021\je050170x.xml | 10.1021/je050170x | Densities, Viscosities, Refractive Indices, and Surface Tensions for 12 Flavor Esters from T ) 288.15 K to T ) 358.15 K | 2005 | J. Chem. Eng. Data | 6 | 1 | 3-methylbutyl ethanoate |  | C7H14O2 | 待定 | 3-methylbutyl ethanoate | C7H14O2 |  | 待定 | MLFHJEHSLIIPHL-UHFFFAOYSA-N | InChI=1S/C7H14O2/c1-6(2)4-5-9-7(3)8/h6H,4-5H2,1-3H3 | 348.15 |  | 348.15 | [5 empty] | Viscosity, Pa*s | Pa*s | Liquid | Capillary tube (Ostwald; Ubbelohde) method | 0.000434 | 6e-06 | TRUE | 0.000434 | 0.434 | 0.434 | 0.00434 | [55 empty] | C,H,O | kept | Liquid | inchikey:MLFHJEHSLIIPHL-UHFFFAOYSA-N | -7.7425 | ok | inchikey | MLFHJEHSLIIPHL-UHFFFAOYSA-N | 31276 |  |  | CC(C)CCOC(=O)C | C7H14O2 | 3-methylbutyl acetate | MLFHJEHSLIIPHL-UHFFFAOYSA-N | CC(C)CCOC(=O)C | CC(C)CCOC(=O)C | TRUE | TRUE | keep |  | 14 | 288.15 | 358.15 | 70 | C;H;O |  | FALSE | FALSE |  | 31276 | existing_pubchem_cid | existing | 415.3722 | 6 | 415.15 | 415.65 | 288 °F ; 142 °C ; 142.00 to 143.00 °C ; 142 °C ; 288 °F | ok
D:\PyProjects\extend\real data\NIST\ThermoML.v2020-09-30\10.1021\je050170x.xml | 10.1021/je050170x | Densities, Viscosities, Refractive Indices, and Surface Tensions for 12 Flavor Esters from T ) 288.15 K to T ) 358.15 K | 2005 | J. Chem. Eng. Data | 6 | 1 | 3-methylbutyl ethanoate |  | C7H14O2 | 待定 | 3-methylbutyl ethanoate | C7H14O2 |  | 待定 | MLFHJEHSLIIPHL-UHFFFAOYSA-N | InChI=1S/C7H14O2/c1-6(2)4-5-9-7(3)8/h6H,4-5H2,1-3H3 | 358.15 |  | 358.15 | [5 empty] | Viscosity, Pa*s | Pa*s | Liquid | Capillary tube (Ostwald; Ubbelohde) method | 0.00039 | 6e-06 | TRUE | 0.00039 | 0.39 | 0.39 | 0.0039 | [55 empty] | C,H,O | kept | Liquid | inchikey:MLFHJEHSLIIPHL-UHFFFAOYSA-N | -7.8494 | ok | inchikey | MLFHJEHSLIIPHL-UHFFFAOYSA-N | 31276 |  |  | CC(C)CCOC(=O)C | C7H14O2 | 3-methylbutyl acetate | MLFHJEHSLIIPHL-UHFFFAOYSA-N | CC(C)CCOC(=O)C | CC(C)CCOC(=O)C | TRUE | TRUE | keep |  | 14 | 288.15 | 358.15 | 70 | C;H;O |  | FALSE | FALSE |  | 31276 | existing_pubchem_cid | existing | 415.3722 | 6 | 415.15 | 415.65 | 288 °F ; 142 °C ; 142.00 to 143.00 °C ; 142 °C ; 288 °F | ok
D:\PyProjects\extend\real data\NIST\ThermoML.v2020-09-30\10.1021\je100042c.xml | 10.1021/je100042c | Densities and Viscosities of Fatty Acid Methyl and Ethyl Esters | 2010 | J. Chem. Eng. Data | 5 | 1 | ethyl tetradecanoate |  | C16H32O2 | 待定 | ethyl tetradecanoate | C16H32O2 |  | 待定 | MMKRHZKQPFCLLS-UHFFFAOYSA-N | InChI=1S/C16H32O2/c1-3-5-6-7-8-9-10-11-12-13-14-15-16(17)18-4-2/h3-15H2,1-2H3 | 283.15 |  | 283.15 | [5 empty] | Viscosity, Pa*s | Pa*s | Liquid | Concentric cylinders viscometry | 0.0062601 | 5.83e-05 | TRUE | 0.0062601 | 6.2601 | 6.2601 | 0.062601 | [55 empty] | C,H,O | kept | Liquid | inchikey:MMKRHZKQPFCLLS-UHFFFAOYSA-N | -5.0736 | ok | inchikey | MMKRHZKQPFCLLS-UHFFFAOYSA-N | 31283 |  |  | CCCCCCCCCCCCCC(=O)OCC | C16H32O2 | ethyl tetradecanoate | MMKRHZKQPFCLLS-UHFFFAOYSA-N | CCCCCCCCCCCCCC(=O)OCC | CCCCCCCCCCCCCC(=O)OCC | TRUE | TRUE | keep |  | 15 | 283.15 | 353.15 | 70 | C;H;O |  | FALSE | FALSE |  | 31283 | existing_pubchem_cid | existing | 452.15 | 1 | 452.15 | 452.15 | 178.00 to 180.00 °C | ok
D:\PyProjects\extend\real data\NIST\ThermoML.v2020-09-30\10.1021\je100042c.xml | 10.1021/je100042c | Densities and Viscosities of Fatty Acid Methyl and Ethyl Esters | 2010 | J. Chem. Eng. Data | 5 | 1 | ethyl tetradecanoate |  | C16H32O2 | 待定 | ethyl tetradecanoate | C16H32O2 |  | 待定 | MMKRHZKQPFCLLS-UHFFFAOYSA-N | InChI=1S/C16H32O2/c1-3-5-6-7-8-9-10-11-12-13-14-15-16(17)18-4-2/h3-15H2,1-2H3 | 288.15 |  | 288.15 | [5 empty] | Viscosity, Pa*s | Pa*s | Liquid | Concentric cylinders viscometry | 0.0054303 | 5.08e-05 | TRUE | 0.0054303 | 5.4303 | 5.4303 | 0.054303 | [55 empty] | C,H,O | kept | Liquid | inchikey:MMKRHZKQPFCLLS-UHFFFAOYSA-N | -5.2158 | ok | inchikey | MMKRHZKQPFCLLS-UHFFFAOYSA-N | 31283 |  |  | CCCCCCCCCCCCCC(=O)OCC | C16H32O2 | ethyl tetradecanoate | MMKRHZKQPFCLLS-UHFFFAOYSA-N | CCCCCCCCCCCCCC(=O)OCC | CCCCCCCCCCCCCC(=O)OCC | TRUE | TRUE | keep |  | 15 | 283.15 | 353.15 | 70 | C;H;O |  | FALSE | FALSE |  | 31283 | existing_pubchem_cid | existing | 452.15 | 1 | 452.15 | 452.15 | 178.00 to 180.00 °C | ok
D:\PyProjects\extend\real data\NIST\ThermoML.v2020-09-30\10.1021\acs.jced.5b00612.xml | 10.1021/acs.jced.5b00612 | Viscosities of Fatty Acid Methyl and Ethyl Esters under High Pressure: Methyl Myristate and Ethyl Myristate | 2016 | J. Chem. Eng. Data | 3 | 1 | ethyl tetradecanoate |  | C16H32O2 | 待定 | ethyl tetradecanoate | C16H32O2 |  | 待定 | MMKRHZKQPFCLLS-UHFFFAOYSA-N | InChI=1S/C16H32O2/c1-3-5-6-7-8-9-10-11-12-13-14-15-16(17)18-4-2/h3-15H2,1-2H3 | 293.15 |  | 293.15 |  | 101.3 |  | 101.3 |  | Viscosity, Pa*s | Pa*s | Liquid | Falling or rolling sphere viscometry | 0.00473 | 0.00011 | TRUE | 0.00473 | 4.73 | 4.73 | 0.0473 | [55 empty] | C,H,O | kept | Liquid | inchikey:MMKRHZKQPFCLLS-UHFFFAOYSA-N | -5.3538 | ok | inchikey | MMKRHZKQPFCLLS-UHFFFAOYSA-N | 31283 |  |  | CCCCCCCCCCCCCC(=O)OCC | C16H32O2 | ethyl tetradecanoate | MMKRHZKQPFCLLS-UHFFFAOYSA-N | CCCCCCCCCCCCCC(=O)OCC | CCCCCCCCCCCCCC(=O)OCC | TRUE | TRUE | keep |  | 15 | 283.15 | 353.15 | 70 | C;H;O |  | FALSE | FALSE |  | 31283 | existing_pubchem_cid | existing | 452.15 | 1 | 452.15 | 452.15 | 178.00 to 180.00 °C | ok
D:\PyProjects\extend\real data\NIST\ThermoML.v2020-09-30\10.1021\acs.jced.9b00544.xml | 10.1021/acs.jced.9b00544 | Density, Viscosity, and Refractive Index of Binary Mixtures of Fatty Acid Ethyl Esters with Ethylcyclohexane | 2019 | J. Chem. Eng. Data | 11 | 1 | ethyl tetradecanoate |  | C16H32O2 | 待定 | ethyl tetradecanoate | C16H32O2 |  | 待定 | MMKRHZKQPFCLLS-UHFFFAOYSA-N | InChI=1S/C16H32O2/c1-3-5-6-7-8-9-10-11-12-13-14-15-16(17)18-4-2/h3-15H2,1-2H3 | 298.15 |  | 298.15 | [5 empty] | Viscosity, Pa*s | Pa*s | Liquid | Falling or rolling sphere viscometry | 0.004188 | 9.8e-05 | TRUE | 0.004188 | 4.188 | 4.188 | 0.04188 | [55 empty] | C,H,O | kept | Liquid | inchikey:MMKRHZKQPFCLLS-UHFFFAOYSA-N | -5.4755 | ok | inchikey | MMKRHZKQPFCLLS-UHFFFAOYSA-N | 31283 |  |  | CCCCCCCCCCCCCC(=O)OCC | C16H32O2 | ethyl tetradecanoate | MMKRHZKQPFCLLS-UHFFFAOYSA-N | CCCCCCCCCCCCCC(=O)OCC | CCCCCCCCCCCCCC(=O)OCC | TRUE | TRUE | keep |  | 15 | 283.15 | 353.15 | 70 | C;H;O |  | FALSE | FALSE |  | 31283 | existing_pubchem_cid | existing | 452.15 | 1 | 452.15 | 452.15 | 178.00 to 180.00 °C | ok
D:\PyProjects\extend\real data\NIST\ThermoML.v2020-09-30\10.1021\acs.jced.9b00544.xml | 10.1021/acs.jced.9b00544 | Density, Viscosity, and Refractive Index of Binary Mixtures of Fatty Acid Ethyl Esters with Ethylcyclohexane | 2019 | J. Chem. Eng. Data | 11 | 1 | ethyl tetradecanoate |  | C16H32O2 | 待定 | ethyl tetradecanoate | C16H32O2 |  | 待定 | MMKRHZKQPFCLLS-UHFFFAOYSA-N | InChI=1S/C16H32O2/c1-3-5-6-7-8-9-10-11-12-13-14-15-16(17)18-4-2/h3-15H2,1-2H3 | 303.15 |  | 303.15 | [5 empty] | Viscosity, Pa*s | Pa*s | Liquid | Falling or rolling sphere viscometry | 0.00372 | 8.7e-05 | TRUE | 0.00372 | 3.72 | 3.72 | 0.0372 | [55 empty] | C,H,O | kept | Liquid | inchikey:MMKRHZKQPFCLLS-UHFFFAOYSA-N | -5.594 | ok | inchikey | MMKRHZKQPFCLLS-UHFFFAOYSA-N | 31283 |  |  | CCCCCCCCCCCCCC(=O)OCC | C16H32O2 | ethyl tetradecanoate | MMKRHZKQPFCLLS-UHFFFAOYSA-N | CCCCCCCCCCCCCC(=O)OCC | CCCCCCCCCCCCCC(=O)OCC | TRUE | TRUE | keep |  | 15 | 283.15 | 353.15 | 70 | C;H;O |  | FALSE | FALSE |  | 31283 | existing_pubchem_cid | existing | 452.15 | 1 | 452.15 | 452.15 | 178.00 to 180.00 °C | ok
D:\PyProjects\extend\real data\NIST\ThermoML.v2020-09-30\10.1021\acs.jced.9b00544.xml | 10.1021/acs.jced.9b00544 | Density, Viscosity, and Refractive Index of Binary Mixtures of Fatty Acid Ethyl Esters with Ethylcyclohexane | 2019 | J. Chem. Eng. Data | 11 | 1 | ethyl tetradecanoate |  | C16H32O2 | 待定 | ethyl tetradecanoate | C16H32O2 |  | 待定 | MMKRHZKQPFCLLS-UHFFFAOYSA-N | InChI=1S/C16H32O2/c1-3-5-6-7-8-9-10-11-12-13-14-15-16(17)18-4-2/h3-15H2,1-2H3 | 308.15 |  | 308.15 | [5 empty] | Viscosity, Pa*s | Pa*s | Liquid | Falling or rolling sphere viscometry | 0.003322 | 7.8e-05 | TRUE | 0.003322 | 3.322 | 3.322 | 0.03322 | [55 empty] | C,H,O | kept | Liquid | inchikey:MMKRHZKQPFCLLS-UHFFFAOYSA-N | -5.7072 | ok | inchikey | MMKRHZKQPFCLLS-UHFFFAOYSA-N | 31283 |  |  | CCCCCCCCCCCCCC(=O)OCC | C16H32O2 | ethyl tetradecanoate | MMKRHZKQPFCLLS-UHFFFAOYSA-N | CCCCCCCCCCCCCC(=O)OCC | CCCCCCCCCCCCCC(=O)OCC | TRUE | TRUE | keep |  | 15 | 283.15 | 353.15 | 70 | C;H;O |  | FALSE | FALSE |  | 31283 | existing_pubchem_cid | existing | 452.15 | 1 | 452.15 | 452.15 | 178.00 to 180.00 °C | ok
D:\PyProjects\extend\real data\NIST\ThermoML.v2020-09-30\10.1021\acs.jced.5b00612.xml | 10.1021/acs.jced.5b00612 | Viscosities of Fatty Acid Methyl and Ethyl Esters under High Pressure: Methyl Myristate and Ethyl Myristate | 2016 | J. Chem. Eng. Data | 3 | 1 | ethyl tetradecanoate |  | C16H32O2 | 待定 | ethyl tetradecanoate | C16H32O2 |  | 待定 | MMKRHZKQPFCLLS-UHFFFAOYSA-N | InChI=1S/C16H32O2/c1-3-5-6-7-8-9-10-11-12-13-14-15-16(17)18-4-2/h3-15H2,1-2H3 | 313.15 |  | 313.15 |  | 101.3 |  | 101.3 |  | Viscosity, Pa*s | Pa*s | Liquid | Falling or rolling sphere viscometry | 0.00296 | 7e-05 | TRUE | 0.00296 | 2.96 | 2.96 | 0.0296 | [55 empty] | C,H,O | kept | Liquid | inchikey:MMKRHZKQPFCLLS-UHFFFAOYSA-N | -5.8226 | ok | inchikey | MMKRHZKQPFCLLS-UHFFFAOYSA-N | 31283 |  |  | CCCCCCCCCCCCCC(=O)OCC | C16H32O2 | ethyl tetradecanoate | MMKRHZKQPFCLLS-UHFFFAOYSA-N | CCCCCCCCCCCCCC(=O)OCC | CCCCCCCCCCCCCC(=O)OCC | TRUE | TRUE | keep |  | 15 | 283.15 | 353.15 | 70 | C;H;O |  | FALSE | FALSE |  | 31283 | existing_pubchem_cid | existing | 452.15 | 1 | 452.15 | 452.15 | 178.00 to 180.00 °C | ok
D:\PyProjects\extend\real data\NIST\ThermoML.v2020-09-30\10.1021\acs.jced.9b00544.xml | 10.1021/acs.jced.9b00544 | Density, Viscosity, and Refractive Index of Binary Mixtures of Fatty Acid Ethyl Esters with Ethylcyclohexane | 2019 | J. Chem. Eng. Data | 11 | 1 | ethyl tetradecanoate |  | C16H32O2 | 待定 | ethyl tetradecanoate | C16H32O2 |  | 待定 | MMKRHZKQPFCLLS-UHFFFAOYSA-N | InChI=1S/C16H32O2/c1-3-5-6-7-8-9-10-11-12-13-14-15-16(17)18-4-2/h3-15H2,1-2H3 | 318.15 |  | 318.15 | [5 empty] | Viscosity, Pa*s | Pa*s | Liquid | Falling or rolling sphere viscometry | 0.002699 | 6.3e-05 | TRUE | 0.002699 | 2.699 | 2.699 | 0.02699 | [55 empty] | C,H,O | kept | Liquid | inchikey:MMKRHZKQPFCLLS-UHFFFAOYSA-N | -5.9149 | ok | inchikey | MMKRHZKQPFCLLS-UHFFFAOYSA-N | 31283 |  |  | CCCCCCCCCCCCCC(=O)OCC | C16H32O2 | ethyl tetradecanoate | MMKRHZKQPFCLLS-UHFFFAOYSA-N | CCCCCCCCCCCCCC(=O)OCC | CCCCCCCCCCCCCC(=O)OCC | TRUE | TRUE | keep |  | 15 | 283.15 | 353.15 | 70 | C;H;O |  | FALSE | FALSE |  | 31283 | existing_pubchem_cid | existing | 452.15 | 1 | 452.15 | 452.15 | 178.00 to 180.00 °C | ok
D:\PyProjects\extend\real data\NIST\ThermoML.v2020-09-30\10.1021\acs.jced.9b00544.xml | 10.1021/acs.jced.9b00544 | Density, Viscosity, and Refractive Index of Binary Mixtures of Fatty Acid Ethyl Esters with Ethylcyclohexane | 2019 | J. Chem. Eng. Data | 11 | 1 | ethyl tetradecanoate |  | C16H32O2 | 待定 | ethyl tetradecanoate | C16H32O2 |  | 待定 | MMKRHZKQPFCLLS-UHFFFAOYSA-N | InChI=1S/C16H32O2/c1-3-5-6-7-8-9-10-11-12-13-14-15-16(17)18-4-2/h3-15H2,1-2H3 | 323.15 |  | 323.15 | [5 empty] | Viscosity, Pa*s | Pa*s | Liquid | Falling or rolling sphere viscometry | 0.002451 | 5.8e-05 | TRUE | 0.002451 | 2.451 | 2.451 | 0.02451 | [55 empty] | C,H,O | kept | Liquid | inchikey:MMKRHZKQPFCLLS-UHFFFAOYSA-N | -6.0113 | ok | inchikey | MMKRHZKQPFCLLS-UHFFFAOYSA-N | 31283 |  |  | CCCCCCCCCCCCCC(=O)OCC | C16H32O2 | ethyl tetradecanoate | MMKRHZKQPFCLLS-UHFFFAOYSA-N | CCCCCCCCCCCCCC(=O)OCC | CCCCCCCCCCCCCC(=O)OCC | TRUE | TRUE | keep |  | 15 | 283.15 | 353.15 | 70 | C;H;O |  | FALSE | FALSE |  | 31283 | existing_pubchem_cid | existing | 452.15 | 1 | 452.15 | 452.15 | 178.00 to 180.00 °C | ok
D:\PyProjects\extend\real data\NIST\ThermoML.v2020-09-30\10.1021\je100042c.xml | 10.1021/je100042c | Densities and Viscosities of Fatty Acid Methyl and Ethyl Esters | 2010 | J. Chem. Eng. Data | 5 | 1 | ethyl tetradecanoate |  | C16H32O2 | 待定 | ethyl tetradecanoate | C16H32O2 |  | 待定 | MMKRHZKQPFCLLS-UHFFFAOYSA-N | InChI=1S/C16H32O2/c1-3-5-6-7-8-9-10-11-12-13-14-15-16(17)18-4-2/h3-15H2,1-2H3 | 328.15 |  | 328.15 | [5 empty] | Viscosity, Pa*s | Pa*s | Liquid | Concentric cylinders viscometry | 0.0022423 | 2.17e-05 | TRUE | 0.0022423 | 2.2423 | 2.2423 | 0.022423 | [55 empty] | C,H,O | kept | Liquid | inchikey:MMKRHZKQPFCLLS-UHFFFAOYSA-N | -6.1003 | ok | inchikey | MMKRHZKQPFCLLS-UHFFFAOYSA-N | 31283 |  |  | CCCCCCCCCCCCCC(=O)OCC | C16H32O2 | ethyl tetradecanoate | MMKRHZKQPFCLLS-UHFFFAOYSA-N | CCCCCCCCCCCCCC(=O)OCC | CCCCCCCCCCCCCC(=O)OCC | TRUE | TRUE | keep |  | 15 | 283.15 | 353.15 | 70 | C;H;O |  | FALSE | FALSE |  | 31283 | existing_pubchem_cid | existing | 452.15 | 1 | 452.15 | 452.15 | 178.00 to 180.00 °C | ok
D:\PyProjects\extend\real data\NIST\ThermoML.v2020-09-30\10.1021\acs.jced.5b00612.xml | 10.1021/acs.jced.5b00612 | Viscosities of Fatty Acid Methyl and Ethyl Esters under High Pressure: Methyl Myristate and Ethyl Myristate | 2016 | J. Chem. Eng. Data | 3 | 1 | ethyl tetradecanoate |  | C16H32O2 | 待定 | ethyl tetradecanoate | C16H32O2 |  | 待定 | MMKRHZKQPFCLLS-UHFFFAOYSA-N | InChI=1S/C16H32O2/c1-3-5-6-7-8-9-10-11-12-13-14-15-16(17)18-4-2/h3-15H2,1-2H3 | 333.15 |  | 333.15 |  | 101.3 |  | 101.3 |  | Viscosity, Pa*s | Pa*s | Liquid | Falling or rolling sphere viscometry | 0.00203 | 5e-05 | TRUE | 0.00203 | 2.03 | 2.03 | 0.0203 | [55 empty] | C,H,O | kept | Liquid | inchikey:MMKRHZKQPFCLLS-UHFFFAOYSA-N | -6.1997 | ok | inchikey | MMKRHZKQPFCLLS-UHFFFAOYSA-N | 31283 |  |  | CCCCCCCCCCCCCC(=O)OCC | C16H32O2 | ethyl tetradecanoate | MMKRHZKQPFCLLS-UHFFFAOYSA-N | CCCCCCCCCCCCCC(=O)OCC | CCCCCCCCCCCCCC(=O)OCC | TRUE | TRUE | keep |  | 15 | 283.15 | 353.15 | 70 | C;H;O |  | FALSE | FALSE |  | 31283 | existing_pubchem_cid | existing | 452.15 | 1 | 452.15 | 452.15 | 178.00 to 180.00 °C | ok
D:\PyProjects\extend\real data\NIST\ThermoML.v2020-09-30\10.1021\je100042c.xml | 10.1021/je100042c | Densities and Viscosities of Fatty Acid Methyl and Ethyl Esters | 2010 | J. Chem. Eng. Data | 5 | 1 | ethyl tetradecanoate |  | C16H32O2 | 待定 | ethyl tetradecanoate | C16H32O2 |  | 待定 | MMKRHZKQPFCLLS-UHFFFAOYSA-N | InChI=1S/C16H32O2/c1-3-5-6-7-8-9-10-11-12-13-14-15-16(17)18-4-2/h3-15H2,1-2H3 | 338.15 |  | 338.15 | [5 empty] | Viscosity, Pa*s | Pa*s | Liquid | Concentric cylinders viscometry | 0.0018891 | 1.86e-05 | TRUE | 0.0018891 | 1.8891 | 1.8891 | 0.018891 | [55 empty] | C,H,O | kept | Liquid | inchikey:MMKRHZKQPFCLLS-UHFFFAOYSA-N | -6.2717 | ok | inchikey | MMKRHZKQPFCLLS-UHFFFAOYSA-N | 31283 |  |  | CCCCCCCCCCCCCC(=O)OCC | C16H32O2 | ethyl tetradecanoate | MMKRHZKQPFCLLS-UHFFFAOYSA-N | CCCCCCCCCCCCCC(=O)OCC | CCCCCCCCCCCCCC(=O)OCC | TRUE | TRUE | keep |  | 15 | 283.15 | 353.15 | 70 | C;H;O |  | FALSE | FALSE |  | 31283 | existing_pubchem_cid | existing | 452.15 | 1 | 452.15 | 452.15 | 178.00 to 180.00 °C | ok
D:\PyProjects\extend\real data\NIST\ThermoML.v2020-09-30\10.1021\je100042c.xml | 10.1021/je100042c | Densities and Viscosities of Fatty Acid Methyl and Ethyl Esters | 2010 | J. Chem. Eng. Data | 5 | 1 | ethyl tetradecanoate |  | C16H32O2 | 待定 | ethyl tetradecanoate | C16H32O2 |  | 待定 | MMKRHZKQPFCLLS-UHFFFAOYSA-N | InChI=1S/C16H32O2/c1-3-5-6-7-8-9-10-11-12-13-14-15-16(17)18-4-2/h3-15H2,1-2H3 | 343.15 |  | 343.15 | [5 empty] | Viscosity, Pa*s | Pa*s | Liquid | Concentric cylinders viscometry | 0.0017432 | 1.73e-05 | TRUE | 0.0017432 | 1.7432 | 1.7432 | 0.017432 | [55 empty] | C,H,O | kept | Liquid | inchikey:MMKRHZKQPFCLLS-UHFFFAOYSA-N | -6.352 | ok | inchikey | MMKRHZKQPFCLLS-UHFFFAOYSA-N | 31283 |  |  | CCCCCCCCCCCCCC(=O)OCC | C16H32O2 | ethyl tetradecanoate | MMKRHZKQPFCLLS-UHFFFAOYSA-N | CCCCCCCCCCCCCC(=O)OCC | CCCCCCCCCCCCCC(=O)OCC | TRUE | TRUE | keep |  | 15 | 283.15 | 353.15 | 70 | C;H;O |  | FALSE | FALSE |  | 31283 | existing_pubchem_cid | existing | 452.15 | 1 | 452.15 | 452.15 | 178.00 to 180.00 °C | ok
D:\PyProjects\extend\real data\NIST\ThermoML.v2020-09-30\10.1021\je100042c.xml | 10.1021/je100042c | Densities and Viscosities of Fatty Acid Methyl and Ethyl Esters | 2010 | J. Chem. Eng. Data | 5 | 1 | ethyl tetradecanoate |  | C16H32O2 | 待定 | ethyl tetradecanoate | C16H32O2 |  | 待定 | MMKRHZKQPFCLLS-UHFFFAOYSA-N | InChI=1S/C16H32O2/c1-3-5-6-7-8-9-10-11-12-13-14-15-16(17)18-4-2/h3-15H2,1-2H3 | 348.15 |  | 348.15 | [5 empty] | Viscosity, Pa*s | Pa*s | Liquid | Concentric cylinders viscometry | 0.0016139 | 1.61e-05 | TRUE | 0.0016139 | 1.6139 | 1.6139 | 0.016139 | [55 empty] | C,H,O | kept | Liquid | inchikey:MMKRHZKQPFCLLS-UHFFFAOYSA-N | -6.4291 | ok | inchikey | MMKRHZKQPFCLLS-UHFFFAOYSA-N | 31283 |  |  | CCCCCCCCCCCCCC(=O)OCC | C16H32O2 | ethyl tetradecanoate | MMKRHZKQPFCLLS-UHFFFAOYSA-N | CCCCCCCCCCCCCC(=O)OCC | CCCCCCCCCCCCCC(=O)OCC | TRUE | TRUE | keep |  | 15 | 283.15 | 353.15 | 70 | C;H;O |  | FALSE | FALSE |  | 31283 | existing_pubchem_cid | existing | 452.15 | 1 | 452.15 | 452.15 | 178.00 to 180.00 °C | ok
D:\PyProjects\extend\real data\NIST\ThermoML.v2020-09-30\10.1021\acs.jced.5b00612.xml | 10.1021/acs.jced.5b00612 | Viscosities of Fatty Acid Methyl and Ethyl Esters under High Pressure: Methyl Myristate and Ethyl Myristate | 2016 | J. Chem. Eng. Data | 3 | 1 | ethyl tetradecanoate |  | C16H32O2 | 待定 | ethyl tetradecanoate | C16H32O2 |  | 待定 | MMKRHZKQPFCLLS-UHFFFAOYSA-N | InChI=1S/C16H32O2/c1-3-5-6-7-8-9-10-11-12-13-14-15-16(17)18-4-2/h3-15H2,1-2H3 | 353.15 |  | 353.15 |  | 101.3 |  | 101.3 |  | Viscosity, Pa*s | Pa*s | Liquid | Falling or rolling sphere viscometry | 0.00148 | 3e-05 | TRUE | 0.00148 | 1.48 | 1.48 | 0.0148 | [55 empty] | C,H,O | kept | Liquid | inchikey:MMKRHZKQPFCLLS-UHFFFAOYSA-N | -6.5157 | ok | inchikey | MMKRHZKQPFCLLS-UHFFFAOYSA-N | 31283 |  |  | CCCCCCCCCCCCCC(=O)OCC | C16H32O2 | ethyl tetradecanoate | MMKRHZKQPFCLLS-UHFFFAOYSA-N | CCCCCCCCCCCCCC(=O)OCC | CCCCCCCCCCCCCC(=O)OCC | TRUE | TRUE | keep |  | 15 | 283.15 | 353.15 | 70 | C;H;O |  | FALSE | FALSE |  | 31283 | existing_pubchem_cid | existing | 452.15 | 1 | 452.15 | 452.15 | 178.00 to 180.00 °C | ok
D:\PyProjects\extend\real data\NIST\ThermoML.v2020-09-30\10.1021\je100042c.xml | 10.1021/je100042c | Densities and Viscosities of Fatty Acid Methyl and Ethyl Esters | 2010 | J. Chem. Eng. Data | 3 | 1 | ethyl dodecanoate |  | C14H28O2 | 待定 | ethyl dodecanoate | C14H28O2 |  | 待定 | MMXKVMNBHPAILY-UHFFFAOYSA-N | InChI=1S/C14H28O2/c1-3-5-6-7-8-9-10-11-12-13-14(15)16-4-2/h3-13H2,1-2H3 | 283.15 |  | 283.15 | [5 empty] | Viscosity, Pa*s | Pa*s | Liquid | Concentric cylinders viscometry | 0.0043353 | 4.07e-05 | TRUE | 0.0043353 | 4.3353 | 4.3353 | 0.043353 | [55 empty] | C,H,O | kept | Liquid | inchikey:MMXKVMNBHPAILY-UHFFFAOYSA-N | -5.441 | ok | inchikey | MMXKVMNBHPAILY-UHFFFAOYSA-N | 7800 |  |  | CCCCCCCCCCCC(=O)OCC | C14H28O2 | ethyl dodecanoate | MMXKVMNBHPAILY-UHFFFAOYSA-N | CCCCCCCCCCCC(=O)OCC | CCCCCCCCCCCC(=O)OCC | TRUE | TRUE | keep |  | 44 | 283.15 | 353.65 | 70.5 | C;H;O |  | FALSE | FALSE |  | 7800 | existing_pubchem_cid | existing | 543.15 | 1 | 543.15 | 543.15 | 269.00 to 271.00 °C | ok
D:\PyProjects\extend\real data\NIST\ThermoML.v2020-09-30\10.1021\je100042c.xml | 10.1021/je100042c | Densities and Viscosities of Fatty Acid Methyl and Ethyl Esters | 2010 | J. Chem. Eng. Data | 3 | 1 | ethyl dodecanoate |  | C14H28O2 | 待定 | ethyl dodecanoate | C14H28O2 |  | 待定 | MMXKVMNBHPAILY-UHFFFAOYSA-N | InChI=1S/C14H28O2/c1-3-5-6-7-8-9-10-11-12-13-14(15)16-4-2/h3-13H2,1-2H3 | 288.15 |  | 288.15 | [5 empty] | Viscosity, Pa*s | Pa*s | Liquid | Concentric cylinders viscometry | 0.0038135 | 3.6e-05 | TRUE | 0.0038135 | 3.8135 | 3.8135 | 0.038135 | [55 empty] | C,H,O | kept | Liquid | inchikey:MMXKVMNBHPAILY-UHFFFAOYSA-N | -5.5692 | ok | inchikey | MMXKVMNBHPAILY-UHFFFAOYSA-N | 7800 |  |  | CCCCCCCCCCCC(=O)OCC | C14H28O2 | ethyl dodecanoate | MMXKVMNBHPAILY-UHFFFAOYSA-N | CCCCCCCCCCCC(=O)OCC | CCCCCCCCCCCC(=O)OCC | TRUE | TRUE | keep |  | 44 | 283.15 | 353.65 | 70.5 | C;H;O |  | FALSE | FALSE |  | 7800 | existing_pubchem_cid | existing | 543.15 | 1 | 543.15 | 543.15 | 269.00 to 271.00 °C | ok
D:\PyProjects\extend\real data\NIST\ThermoML.v2020-09-30\10.1016\j.jct.2017.12.020.xml | 10.1016/j.jct.2017.12.020 | Measurement of speed of sound, density compressibility and viscosity in liquid methyl laurate and ethyl laurate up to 200 MPa by using acoustic wave sensors | 2018 | J. Chem. Thermodyn. | 10 | 1 | ethyl dodecanoate |  | C14H28O2 | 待定 | ethyl dodecanoate | C14H28O2 |  | 待定 | MMXKVMNBHPAILY-UHFFFAOYSA-N | InChI=1S/C14H28O2/c1-3-5-6-7-8-9-10-11-12-13-14(15)16-4-2/h3-13H2,1-2H3 | 293.15 |  | 293.15 |  | 10000 |  | 10000 |  | Viscosity, Pa*s | Pa*s | Liquid | quartz crystal resonator | 0.00377 | 0.00012 | TRUE | 0.00377 | 3.77 | 3.77 | 0.0377 | [55 empty] | C,H,O | kept | Liquid | inchikey:MMXKVMNBHPAILY-UHFFFAOYSA-N | -5.5807 | ok | inchikey | MMXKVMNBHPAILY-UHFFFAOYSA-N | 7800 |  |  | CCCCCCCCCCCC(=O)OCC | C14H28O2 | ethyl dodecanoate | MMXKVMNBHPAILY-UHFFFAOYSA-N | CCCCCCCCCCCC(=O)OCC | CCCCCCCCCCCC(=O)OCC | TRUE | TRUE | keep |  | 44 | 283.15 | 353.65 | 70.5 | C;H;O |  | FALSE | FALSE |  | 7800 | existing_pubchem_cid | existing | 543.15 | 1 | 543.15 | 543.15 | 269.00 to 271.00 °C | ok
D:\PyProjects\extend\real data\NIST\ThermoML.v2020-09-30\10.1016\j.jct.2016.01.021.xml | 10.1016/j.jct.2016.01.021 | Measurement and correlation of density and viscosity of n-hexadecane with three fatty acid ethyl esters | 2016 | J. Chem. Thermodyn. | 8 | 1 | ethyl dodecanoate |  | C14H28O2 | 待定 | ethyl dodecanoate | C14H28O2 |  | 待定 | MMXKVMNBHPAILY-UHFFFAOYSA-N | InChI=1S/C14H28O2/c1-3-5-6-7-8-9-10-11-12-13-14(15)16-4-2/h3-13H2,1-2H3 | 298.15 |  | 298.15 | [5 empty] | Viscosity, Pa*s | Pa*s | Liquid | Capillary tube (Ostwald; Ubbelohde) method | 0.003015 | 6.4e-05 | TRUE | 0.003015 | 3.015 | 3.015 | 0.03015 | [55 empty] | C,H,O | kept | Liquid | inchikey:MMXKVMNBHPAILY-UHFFFAOYSA-N | -5.8042 | ok | inchikey | MMXKVMNBHPAILY-UHFFFAOYSA-N | 7800 |  |  | CCCCCCCCCCCC(=O)OCC | C14H28O2 | ethyl dodecanoate | MMXKVMNBHPAILY-UHFFFAOYSA-N | CCCCCCCCCCCC(=O)OCC | CCCCCCCCCCCC(=O)OCC | TRUE | TRUE | keep |  | 44 | 283.15 | 353.65 | 70.5 | C;H;O |  | FALSE | FALSE |  | 7800 | existing_pubchem_cid | existing | 543.15 | 1 | 543.15 | 543.15 | 269.00 to 271.00 °C | ok
D:\PyProjects\extend\real data\NIST\ThermoML.v2020-09-30\10.1016\j.tca.2018.03.007.xml | 10.1016/j.tca.2018.03.007 | Measurement and correlation of viscosities and densities of methyl dodecanoate and ethyl dodecanoate at elevated pressures | 2018 | Thermochim. Acta | 4 | 1 | ethyl dodecanoate |  | C14H28O2 | 待定 | ethyl dodecanoate | C14H28O2 |  | 待定 | MMXKVMNBHPAILY-UHFFFAOYSA-N | InChI=1S/C14H28O2/c1-3-5-6-7-8-9-10-11-12-13-14(15)16-4-2/h3-13H2,1-2H3 | 302.72 |  | 302.72 |  | 12010 |  | 12010 |  | Viscosity, Pa*s | Pa*s | Liquid | Capillary tube (Ostwald; Ubbelohde) method | 0.003119 | 5.2e-05 | TRUE | 0.003119 | 3.119 | 3.119 | 0.03119 | [55 empty] | C,H,O | kept | Liquid | inchikey:MMXKVMNBHPAILY-UHFFFAOYSA-N | -5.7702 | ok | inchikey | MMXKVMNBHPAILY-UHFFFAOYSA-N | 7800 |  |  | CCCCCCCCCCCC(=O)OCC | C14H28O2 | ethyl dodecanoate | MMXKVMNBHPAILY-UHFFFAOYSA-N | CCCCCCCCCCCC(=O)OCC | CCCCCCCCCCCC(=O)OCC | TRUE | TRUE | keep |  | 44 | 283.15 | 353.65 | 70.5 | C;H;O |  | FALSE | FALSE |  | 7800 | existing_pubchem_cid | existing | 543.15 | 1 | 543.15 | 543.15 | 269.00 to 271.00 °C | ok
D:\PyProjects\extend\real data\NIST\ThermoML.v2020-09-30\10.1016\j.tca.2018.03.007.xml | 10.1016/j.tca.2018.03.007 | Measurement and correlation of viscosities and densities of methyl dodecanoate and ethyl dodecanoate at elevated pressures | 2018 | Thermochim. Acta | 4 | 1 | ethyl dodecanoate |  | C14H28O2 | 待定 | ethyl dodecanoate | C14H28O2 |  | 待定 | MMXKVMNBHPAILY-UHFFFAOYSA-N | InChI=1S/C14H28O2/c1-3-5-6-7-8-9-10-11-12-13-14(15)16-4-2/h3-13H2,1-2H3 | 302.73 |  | 302.73 |  | 15060 |  | 15060 |  | Viscosity, Pa*s | Pa*s | Liquid | Capillary tube (Ostwald; Ubbelohde) method | 0.003225 | 5.4e-05 | TRUE | 0.003225 | 3.225 | 3.225 | 0.03225 | [55 empty] | C,H,O | kept | Liquid | inchikey:MMXKVMNBHPAILY-UHFFFAOYSA-N | -5.7368 | ok | inchikey | MMXKVMNBHPAILY-UHFFFAOYSA-N | 7800 |  |  | CCCCCCCCCCCC(=O)OCC | C14H28O2 | ethyl dodecanoate | MMXKVMNBHPAILY-UHFFFAOYSA-N | CCCCCCCCCCCC(=O)OCC | CCCCCCCCCCCC(=O)OCC | TRUE | TRUE | keep |  | 44 | 283.15 | 353.65 | 70.5 | C;H;O |  | FALSE | FALSE |  | 7800 | existing_pubchem_cid | existing | 543.15 | 1 | 543.15 | 543.15 | 269.00 to 271.00 °C | ok
D:\PyProjects\extend\real data\NIST\ThermoML.v2020-09-30\10.1016\j.tca.2018.03.007.xml | 10.1016/j.tca.2018.03.007 | Measurement and correlation of viscosities and densities of methyl dodecanoate and ethyl dodecanoate at elevated pressures | 2018 | Thermochim. Acta | 4 | 1 | ethyl dodecanoate |  | C14H28O2 | 待定 | ethyl dodecanoate | C14H28O2 |  | 待定 | MMXKVMNBHPAILY-UHFFFAOYSA-N | InChI=1S/C14H28O2/c1-3-5-6-7-8-9-10-11-12-13-14(15)16-4-2/h3-13H2,1-2H3 | 302.77 |  | 302.77 |  | 9030 |  | 9030 |  | Viscosity, Pa*s | Pa*s | Liquid | Capillary tube (Ostwald; Ubbelohde) method | 0.003039 | 5.1e-05 | TRUE | 0.003039 | 3.039 | 3.039 | 0.03039 | [55 empty] | C,H,O | kept | Liquid | inchikey:MMXKVMNBHPAILY-UHFFFAOYSA-N | -5.7962 | ok | inchikey | MMXKVMNBHPAILY-UHFFFAOYSA-N | 7800 |  |  | CCCCCCCCCCCC(=O)OCC | C14H28O2 | ethyl dodecanoate | MMXKVMNBHPAILY-UHFFFAOYSA-N | CCCCCCCCCCCC(=O)OCC | CCCCCCCCCCCC(=O)OCC | TRUE | TRUE | keep |  | 44 | 283.15 | 353.65 | 70.5 | C;H;O |  | FALSE | FALSE |  | 7800 | existing_pubchem_cid | existing | 543.15 | 1 | 543.15 | 543.15 | 269.00 to 271.00 °C | ok
D:\PyProjects\extend\real data\NIST\ThermoML.v2020-09-30\10.1016\j.tca.2018.03.007.xml | 10.1016/j.tca.2018.03.007 | Measurement and correlation of viscosities and densities of methyl dodecanoate and ethyl dodecanoate at elevated pressures | 2018 | Thermochim. Acta | 4 | 1 | ethyl dodecanoate |  | C14H28O2 | 待定 | ethyl dodecanoate | C14H28O2 |  | 待定 | MMXKVMNBHPAILY-UHFFFAOYSA-N | InChI=1S/C14H28O2/c1-3-5-6-7-8-9-10-11-12-13-14(15)16-4-2/h3-13H2,1-2H3 | 302.78 |  | 302.78 |  | 3020 |  | 3020 |  | Viscosity, Pa*s | Pa*s | Liquid | Capillary tube (Ostwald; Ubbelohde) method | 0.002854 | 4.7e-05 | TRUE | 0.002854 | 2.854 | 2.854 | 0.02854 | [55 empty] | C,H,O | kept | Liquid | inchikey:MMXKVMNBHPAILY-UHFFFAOYSA-N | -5.859 | ok | inchikey | MMXKVMNBHPAILY-UHFFFAOYSA-N | 7800 |  |  | CCCCCCCCCCCC(=O)OCC | C14H28O2 | ethyl dodecanoate | MMXKVMNBHPAILY-UHFFFAOYSA-N | CCCCCCCCCCCC(=O)OCC | CCCCCCCCCCCC(=O)OCC | TRUE | TRUE | keep |  | 44 | 283.15 | 353.65 | 70.5 | C;H;O |  | FALSE | FALSE |  | 7800 | existing_pubchem_cid | existing | 543.15 | 1 | 543.15 | 543.15 | 269.00 to 271.00 °C | ok
D:\PyProjects\extend\real data\NIST\ThermoML.v2020-09-30\10.1016\j.tca.2018.03.007.xml | 10.1016/j.tca.2018.03.007 | Measurement and correlation of viscosities and densities of methyl dodecanoate and ethyl dodecanoate at elevated pressures | 2018 | Thermochim. Acta | 4 | 1 | ethyl dodecanoate |  | C14H28O2 | 待定 | ethyl dodecanoate | C14H28O2 |  | 待定 | MMXKVMNBHPAILY-UHFFFAOYSA-N | InChI=1S/C14H28O2/c1-3-5-6-7-8-9-10-11-12-13-14(15)16-4-2/h3-13H2,1-2H3 | 302.82 |  | 302.82 |  | 100 |  | 100 |  | Viscosity, Pa*s | Pa*s | Liquid | Capillary tube (Ostwald; Ubbelohde) method | 0.002738 | 4.6e-05 | TRUE | 0.002738 | 2.738 | 2.738 | 0.02738 | [55 empty] | C,H,O | kept | Liquid | inchikey:MMXKVMNBHPAILY-UHFFFAOYSA-N | -5.9005 | ok | inchikey | MMXKVMNBHPAILY-UHFFFAOYSA-N | 7800 |  |  | CCCCCCCCCCCC(=O)OCC | C14H28O2 | ethyl dodecanoate | MMXKVMNBHPAILY-UHFFFAOYSA-N | CCCCCCCCCCCC(=O)OCC | CCCCCCCCCCCC(=O)OCC | TRUE | TRUE | keep |  | 44 | 283.15 | 353.65 | 70.5 | C;H;O |  | FALSE | FALSE |  | 7800 | existing_pubchem_cid | existing | 543.15 | 1 | 543.15 | 543.15 | 269.00 to 271.00 °C | ok
D:\PyProjects\extend\real data\NIST\ThermoML.v2020-09-30\10.1021\acs.jced.9b00544.xml | 10.1021/acs.jced.9b00544 | Density, Viscosity, and Refractive Index of Binary Mixtures of Fatty Acid Ethyl Esters with Ethylcyclohexane | 2019 | J. Chem. Eng. Data | 8 | 1 | ethyl dodecanoate |  | C14H28O2 | 待定 | ethyl dodecanoate | C14H28O2 |  | 待定 | MMXKVMNBHPAILY-UHFFFAOYSA-N | InChI=1S/C14H28O2/c1-3-5-6-7-8-9-10-11-12-13-14(15)16-4-2/h3-13H2,1-2H3 | 303.15 |  | 303.15 | [5 empty] | Viscosity, Pa*s | Pa*s | Liquid | Falling or rolling sphere viscometry | 0.002702 | 5.9e-05 | TRUE | 0.002702 | 2.702 | 2.702 | 0.02702 | [55 empty] | C,H,O | kept | Liquid | inchikey:MMXKVMNBHPAILY-UHFFFAOYSA-N | -5.9138 | ok | inchikey | MMXKVMNBHPAILY-UHFFFAOYSA-N | 7800 |  |  | CCCCCCCCCCCC(=O)OCC | C14H28O2 | ethyl dodecanoate | MMXKVMNBHPAILY-UHFFFAOYSA-N | CCCCCCCCCCCC(=O)OCC | CCCCCCCCCCCC(=O)OCC | TRUE | TRUE | keep |  | 44 | 283.15 | 353.65 | 70.5 | C;H;O |  | FALSE | FALSE |  | 7800 | existing_pubchem_cid | existing | 543.15 | 1 | 543.15 | 543.15 | 269.00 to 271.00 °C | ok
D:\PyProjects\extend\real data\NIST\ThermoML.v2020-09-30\10.1021\acs.jced.9b00544.xml | 10.1021/acs.jced.9b00544 | Density, Viscosity, and Refractive Index of Binary Mixtures of Fatty Acid Ethyl Esters with Ethylcyclohexane | 2019 | J. Chem. Eng. Data | 8 | 1 | ethyl dodecanoate |  | C14H28O2 | 待定 | ethyl dodecanoate | C14H28O2 |  | 待定 | MMXKVMNBHPAILY-UHFFFAOYSA-N | InChI=1S/C14H28O2/c1-3-5-6-7-8-9-10-11-12-13-14(15)16-4-2/h3-13H2,1-2H3 | 308.15 |  | 308.15 | [5 empty] | Viscosity, Pa*s | Pa*s | Liquid | Falling or rolling sphere viscometry | 0.00243 | 5.3e-05 | TRUE | 0.00243 | 2.43 | 2.43 | 0.0243 | [55 empty] | C,H,O | kept | Liquid | inchikey:MMXKVMNBHPAILY-UHFFFAOYSA-N | -6.0199 | ok | inchikey | MMXKVMNBHPAILY-UHFFFAOYSA-N | 7800 |  |  | CCCCCCCCCCCC(=O)OCC | C14H28O2 | ethyl dodecanoate | MMXKVMNBHPAILY-UHFFFAOYSA-N | CCCCCCCCCCCC(=O)OCC | CCCCCCCCCCCC(=O)OCC | TRUE | TRUE | keep |  | 44 | 283.15 | 353.65 | 70.5 | C;H;O |  | FALSE | FALSE |  | 7800 | existing_pubchem_cid | existing | 543.15 | 1 | 543.15 | 543.15 | 269.00 to 271.00 °C | ok
D:\PyProjects\extend\real data\NIST\ThermoML.v2020-09-30\10.1016\j.tca.2018.03.007.xml | 10.1016/j.tca.2018.03.007 | Measurement and correlation of viscosities and densities of methyl dodecanoate and ethyl dodecanoate at elevated pressures | 2018 | Thermochim. Acta | 4 | 1 | ethyl dodecanoate |  | C14H28O2 | 待定 | ethyl dodecanoate | C14H28O2 |  | 待定 | MMXKVMNBHPAILY-UHFFFAOYSA-N | InChI=1S/C14H28O2/c1-3-5-6-7-8-9-10-11-12-13-14(15)16-4-2/h3-13H2,1-2H3 | 313.03 |  | 313.03 |  | 15050 |  | 15050 |  | Viscosity, Pa*s | Pa*s | Liquid | Capillary tube (Ostwald; Ubbelohde) method | 0.0026 | 4.3e-05 | TRUE | 0.0026 | 2.6 | 2.6 | 0.026 | [55 empty] | C,H,O | kept | Liquid | inchikey:MMXKVMNBHPAILY-UHFFFAOYSA-N | -5.9522 | ok | inchikey | MMXKVMNBHPAILY-UHFFFAOYSA-N | 7800 |  |  | CCCCCCCCCCCC(=O)OCC | C14H28O2 | ethyl dodecanoate | MMXKVMNBHPAILY-UHFFFAOYSA-N | CCCCCCCCCCCC(=O)OCC | CCCCCCCCCCCC(=O)OCC | TRUE | TRUE | keep |  | 44 | 283.15 | 353.65 | 70.5 | C;H;O |  | FALSE | FALSE |  | 7800 | existing_pubchem_cid | existing | 543.15 | 1 | 543.15 | 543.15 | 269.00 to 271.00 °C | ok
D:\PyProjects\extend\real data\NIST\ThermoML.v2020-09-30\10.1016\j.tca.2018.03.007.xml | 10.1016/j.tca.2018.03.007 | Measurement and correlation of viscosities and densities of methyl dodecanoate and ethyl dodecanoate at elevated pressures | 2018 | Thermochim. Acta | 4 | 1 | ethyl dodecanoate |  | C14H28O2 | 待定 | ethyl dodecanoate | C14H28O2 |  | 待定 | MMXKVMNBHPAILY-UHFFFAOYSA-N | InChI=1S/C14H28O2/c1-3-5-6-7-8-9-10-11-12-13-14(15)16-4-2/h3-13H2,1-2H3 | 313.04 |  | 313.04 |  | 12040 |  | 12040 |  | Viscosity, Pa*s | Pa*s | Liquid | Capillary tube (Ostwald; Ubbelohde) method | 0.002507 | 4.2e-05 | TRUE | 0.002507 | 2.507 | 2.507 | 0.02507 | [55 empty] | C,H,O | kept | Liquid | inchikey:MMXKVMNBHPAILY-UHFFFAOYSA-N | -5.9887 | ok | inchikey | MMXKVMNBHPAILY-UHFFFAOYSA-N | 7800 |  |  | CCCCCCCCCCCC(=O)OCC | C14H28O2 | ethyl dodecanoate | MMXKVMNBHPAILY-UHFFFAOYSA-N | CCCCCCCCCCCC(=O)OCC | CCCCCCCCCCCC(=O)OCC | TRUE | TRUE | keep |  | 44 | 283.15 | 353.65 | 70.5 | C;H;O |  | FALSE | FALSE |  | 7800 | existing_pubchem_cid | existing | 543.15 | 1 | 543.15 | 543.15 | 269.00 to 271.00 °C | ok
D:\PyProjects\extend\real data\NIST\ThermoML.v2020-09-30\10.1016\j.jct.2017.12.020.xml | 10.1016/j.jct.2017.12.020 | Measurement of speed of sound, density compressibility and viscosity in liquid methyl laurate and ethyl laurate up to 200 MPa by using acoustic wave sensors | 2018 | J. Chem. Thermodyn. | 10 | 1 | ethyl dodecanoate |  | C14H28O2 | 待定 | ethyl dodecanoate | C14H28O2 |  | 待定 | MMXKVMNBHPAILY-UHFFFAOYSA-N | InChI=1S/C14H28O2/c1-3-5-6-7-8-9-10-11-12-13-14(15)16-4-2/h3-13H2,1-2H3 | 313.15 |  | 313.15 |  | 10000 |  | 10000 |  | Viscosity, Pa*s | Pa*s | Liquid | quartz crystal resonator | 0.00246 | 8e-05 | TRUE | 0.00246 | 2.46 | 2.46 | 0.0246 | [55 empty] | C,H,O | kept | Liquid | inchikey:MMXKVMNBHPAILY-UHFFFAOYSA-N | -6.0076 | ok | inchikey | MMXKVMNBHPAILY-UHFFFAOYSA-N | 7800 |  |  | CCCCCCCCCCCC(=O)OCC | C14H28O2 | ethyl dodecanoate | MMXKVMNBHPAILY-UHFFFAOYSA-N | CCCCCCCCCCCC(=O)OCC | CCCCCCCCCCCC(=O)OCC | TRUE | TRUE | keep |  | 44 | 283.15 | 353.65 | 70.5 | C;H;O |  | FALSE | FALSE |  | 7800 | existing_pubchem_cid | existing | 543.15 | 1 | 543.15 | 543.15 | 269.00 to 271.00 °C | ok
D:\PyProjects\extend\real data\NIST\ThermoML.v2020-09-30\10.1016\j.tca.2018.03.007.xml | 10.1016/j.tca.2018.03.007 | Measurement and correlation of viscosities and densities of methyl dodecanoate and ethyl dodecanoate at elevated pressures | 2018 | Thermochim. Acta | 4 | 1 | ethyl dodecanoate |  | C14H28O2 | 待定 | ethyl dodecanoate | C14H28O2 |  | 待定 | MMXKVMNBHPAILY-UHFFFAOYSA-N | InChI=1S/C14H28O2/c1-3-5-6-7-8-9-10-11-12-13-14(15)16-4-2/h3-13H2,1-2H3 | 313.16 |  | 313.16 |  | 9030 |  | 9030 |  | Viscosity, Pa*s | Pa*s | Liquid | Capillary tube (Ostwald; Ubbelohde) method | 0.002439 | 4.1e-05 | TRUE | 0.002439 | 2.439 | 2.439 | 0.02439 | [55 empty] | C,H,O | kept | Liquid | inchikey:MMXKVMNBHPAILY-UHFFFAOYSA-N | -6.0162 | ok | inchikey | MMXKVMNBHPAILY-UHFFFAOYSA-N | 7800 |  |  | CCCCCCCCCCCC(=O)OCC | C14H28O2 | ethyl dodecanoate | MMXKVMNBHPAILY-UHFFFAOYSA-N | CCCCCCCCCCCC(=O)OCC | CCCCCCCCCCCC(=O)OCC | TRUE | TRUE | keep |  | 44 | 283.15 | 353.65 | 70.5 | C;H;O |  | FALSE | FALSE |  | 7800 | existing_pubchem_cid | existing | 543.15 | 1 | 543.15 | 543.15 | 269.00 to 271.00 °C | ok
D:\PyProjects\extend\real data\NIST\ThermoML.v2020-09-30\10.1016\j.tca.2018.03.007.xml | 10.1016/j.tca.2018.03.007 | Measurement and correlation of viscosities and densities of methyl dodecanoate and ethyl dodecanoate at elevated pressures | 2018 | Thermochim. Acta | 4 | 1 | ethyl dodecanoate |  | C14H28O2 | 待定 | ethyl dodecanoate | C14H28O2 |  | 待定 | MMXKVMNBHPAILY-UHFFFAOYSA-N | InChI=1S/C14H28O2/c1-3-5-6-7-8-9-10-11-12-13-14(15)16-4-2/h3-13H2,1-2H3 | 313.2 |  | 313.2 |  | 100 |  | 100 |  | Viscosity, Pa*s | Pa*s | Liquid | Capillary tube (Ostwald; Ubbelohde) method | 0.002203 | 3.7e-05 | TRUE | 0.002203 | 2.203 | 2.203 | 0.02203 | [55 empty] | C,H,O | kept | Liquid | inchikey:MMXKVMNBHPAILY-UHFFFAOYSA-N | -6.1179 | ok | inchikey | MMXKVMNBHPAILY-UHFFFAOYSA-N | 7800 |  |  | CCCCCCCCCCCC(=O)OCC | C14H28O2 | ethyl dodecanoate | MMXKVMNBHPAILY-UHFFFAOYSA-N | CCCCCCCCCCCC(=O)OCC | CCCCCCCCCCCC(=O)OCC | TRUE | TRUE | keep |  | 44 | 283.15 | 353.65 | 70.5 | C;H;O |  | FALSE | FALSE |  | 7800 | existing_pubchem_cid | existing | 543.15 | 1 | 543.15 | 543.15 | 269.00 to 271.00 °C | ok
D:\PyProjects\extend\real data\NIST\ThermoML.v2020-09-30\10.1016\j.tca.2018.03.007.xml | 10.1016/j.tca.2018.03.007 | Measurement and correlation of viscosities and densities of methyl dodecanoate and ethyl dodecanoate at elevated pressures | 2018 | Thermochim. Acta | 4 | 1 | ethyl dodecanoate |  | C14H28O2 | 待定 | ethyl dodecanoate | C14H28O2 |  | 待定 | MMXKVMNBHPAILY-UHFFFAOYSA-N | InChI=1S/C14H28O2/c1-3-5-6-7-8-9-10-11-12-13-14(15)16-4-2/h3-13H2,1-2H3 | 313.26 |  | 313.26 |  | 5980 |  | 5980 |  | Viscosity, Pa*s | Pa*s | Liquid | Capillary tube (Ostwald; Ubbelohde) method | 0.002335 | 3.9e-05 | TRUE | 0.002335 | 2.335 | 2.335 | 0.02335 | [55 empty] | C,H,O | kept | Liquid | inchikey:MMXKVMNBHPAILY-UHFFFAOYSA-N | -6.0597 | ok | inchikey | MMXKVMNBHPAILY-UHFFFAOYSA-N | 7800 |  |  | CCCCCCCCCCCC(=O)OCC | C14H28O2 | ethyl dodecanoate | MMXKVMNBHPAILY-UHFFFAOYSA-N | CCCCCCCCCCCC(=O)OCC | CCCCCCCCCCCC(=O)OCC | TRUE | TRUE | keep |  | 44 | 283.15 | 353.65 | 70.5 | C;H;O |  | FALSE | FALSE |  | 7800 | existing_pubchem_cid | existing | 543.15 | 1 | 543.15 | 543.15 | 269.00 to 271.00 °C | ok
D:\PyProjects\extend\real data\NIST\ThermoML.v2020-09-30\10.1016\j.tca.2018.03.007.xml | 10.1016/j.tca.2018.03.007 | Measurement and correlation of viscosities and densities of methyl dodecanoate and ethyl dodecanoate at elevated pressures | 2018 | Thermochim. Acta | 4 | 1 | ethyl dodecanoate |  | C14H28O2 | 待定 | ethyl dodecanoate | C14H28O2 |  | 待定 | MMXKVMNBHPAILY-UHFFFAOYSA-N | InChI=1S/C14H28O2/c1-3-5-6-7-8-9-10-11-12-13-14(15)16-4-2/h3-13H2,1-2H3 | 313.27 |  | 313.27 |  | 2980 |  | 2980 |  | Viscosity, Pa*s | Pa*s | Liquid | Capillary tube (Ostwald; Ubbelohde) method | 0.00228 | 3.8e-05 | TRUE | 0.00228 | 2.28 | 2.28 | 0.0228 | [55 empty] | C,H,O | kept | Liquid | inchikey:MMXKVMNBHPAILY-UHFFFAOYSA-N | -6.0836 | ok | inchikey | MMXKVMNBHPAILY-UHFFFAOYSA-N | 7800 |  |  | CCCCCCCCCCCC(=O)OCC | C14H28O2 | ethyl dodecanoate | MMXKVMNBHPAILY-UHFFFAOYSA-N | CCCCCCCCCCCC(=O)OCC | CCCCCCCCCCCC(=O)OCC | TRUE | TRUE | keep |  | 44 | 283.15 | 353.65 | 70.5 | C;H;O |  | FALSE | FALSE |  | 7800 | existing_pubchem_cid | existing | 543.15 | 1 | 543.15 | 543.15 | 269.00 to 271.00 °C | ok
D:\PyProjects\extend\real data\NIST\ThermoML.v2020-09-30\10.1016\j.jct.2016.01.021.xml | 10.1016/j.jct.2016.01.021 | Measurement and correlation of density and viscosity of n-hexadecane with three fatty acid ethyl esters | 2016 | J. Chem. Thermodyn. | 8 | 1 | ethyl dodecanoate |  | C14H28O2 | 待定 | ethyl dodecanoate | C14H28O2 |  | 待定 | MMXKVMNBHPAILY-UHFFFAOYSA-N | InChI=1S/C14H28O2/c1-3-5-6-7-8-9-10-11-12-13-14(15)16-4-2/h3-13H2,1-2H3 | 318.15 |  | 318.15 | [5 empty] | Viscosity, Pa*s | Pa*s | Liquid | Capillary tube (Ostwald; Ubbelohde) method | 0.002016 | 4.3e-05 | TRUE | 0.002016 | 2.016 | 2.016 | 0.02016 | [55 empty] | C,H,O | kept | Liquid | inchikey:MMXKVMNBHPAILY-UHFFFAOYSA-N | -6.2066 | ok | inchikey | MMXKVMNBHPAILY-UHFFFAOYSA-N | 7800 |  |  | CCCCCCCCCCCC(=O)OCC | C14H28O2 | ethyl dodecanoate | MMXKVMNBHPAILY-UHFFFAOYSA-N | CCCCCCCCCCCC(=O)OCC | CCCCCCCCCCCC(=O)OCC | TRUE | TRUE | keep |  | 44 | 283.15 | 353.65 | 70.5 | C;H;O |  | FALSE | FALSE |  | 7800 | existing_pubchem_cid | existing | 543.15 | 1 | 543.15 | 543.15 | 269.00 to 271.00 °C | ok
D:\PyProjects\extend\real data\NIST\ThermoML.v2020-09-30\10.1021\acs.jced.9b00544.xml | 10.1021/acs.jced.9b00544 | Density, Viscosity, and Refractive Index of Binary Mixtures of Fatty Acid Ethyl Esters with Ethylcyclohexane | 2019 | J. Chem. Eng. Data | 8 | 1 | ethyl dodecanoate |  | C14H28O2 | 待定 | ethyl dodecanoate | C14H28O2 |  | 待定 | MMXKVMNBHPAILY-UHFFFAOYSA-N | InChI=1S/C14H28O2/c1-3-5-6-7-8-9-10-11-12-13-14(15)16-4-2/h3-13H2,1-2H3 | 323.15 |  | 323.15 | [5 empty] | Viscosity, Pa*s | Pa*s | Liquid | Falling or rolling sphere viscometry | 0.001827 | 4e-05 | TRUE | 0.001827 | 1.827 | 1.827 | 0.01827 | [55 empty] | C,H,O | kept | Liquid | inchikey:MMXKVMNBHPAILY-UHFFFAOYSA-N | -6.3051 | ok | inchikey | MMXKVMNBHPAILY-UHFFFAOYSA-N | 7800 |  |  | CCCCCCCCCCCC(=O)OCC | C14H28O2 | ethyl dodecanoate | MMXKVMNBHPAILY-UHFFFAOYSA-N | CCCCCCCCCCCC(=O)OCC | CCCCCCCCCCCC(=O)OCC | TRUE | TRUE | keep |  | 44 | 283.15 | 353.65 | 70.5 | C;H;O |  | FALSE | FALSE |  | 7800 | existing_pubchem_cid | existing | 543.15 | 1 | 543.15 | 543.15 | 269.00 to 271.00 °C | ok
D:\PyProjects\extend\real data\NIST\ThermoML.v2020-09-30\10.1016\j.tca.2018.03.007.xml | 10.1016/j.tca.2018.03.007 | Measurement and correlation of viscosities and densities of methyl dodecanoate and ethyl dodecanoate at elevated pressures | 2018 | Thermochim. Acta | 4 | 1 | ethyl dodecanoate |  | C14H28O2 | 待定 | ethyl dodecanoate | C14H28O2 |  | 待定 | MMXKVMNBHPAILY-UHFFFAOYSA-N | InChI=1S/C14H28O2/c1-3-5-6-7-8-9-10-11-12-13-14(15)16-4-2/h3-13H2,1-2H3 | 323.38 |  | 323.38 |  | 100 |  | 100 |  | Viscosity, Pa*s | Pa*s | Liquid | Capillary tube (Ostwald; Ubbelohde) method | 0.001842 | 3.1e-05 | TRUE | 0.001842 | 1.842 | 1.842 | 0.01842 | [55 empty] | C,H,O | kept | Liquid | inchikey:MMXKVMNBHPAILY-UHFFFAOYSA-N | -6.2969 | ok | inchikey | MMXKVMNBHPAILY-UHFFFAOYSA-N | 7800 |  |  | CCCCCCCCCCCC(=O)OCC | C14H28O2 | ethyl dodecanoate | MMXKVMNBHPAILY-UHFFFAOYSA-N | CCCCCCCCCCCC(=O)OCC | CCCCCCCCCCCC(=O)OCC | TRUE | TRUE | keep |  | 44 | 283.15 | 353.65 | 70.5 | C;H;O |  | FALSE | FALSE |  | 7800 | existing_pubchem_cid | existing | 543.15 | 1 | 543.15 | 543.15 | 269.00 to 271.00 °C | ok
D:\PyProjects\extend\real data\NIST\ThermoML.v2020-09-30\10.1016\j.tca.2018.03.007.xml | 10.1016/j.tca.2018.03.007 | Measurement and correlation of viscosities and densities of methyl dodecanoate and ethyl dodecanoate at elevated pressures | 2018 | Thermochim. Acta | 4 | 1 | ethyl dodecanoate |  | C14H28O2 | 待定 | ethyl dodecanoate | C14H28O2 |  | 待定 | MMXKVMNBHPAILY-UHFFFAOYSA-N | InChI=1S/C14H28O2/c1-3-5-6-7-8-9-10-11-12-13-14(15)16-4-2/h3-13H2,1-2H3 | 323.51 |  | 323.51 |  | 3030 |  | 3030 |  | Viscosity, Pa*s | Pa*s | Liquid | Capillary tube (Ostwald; Ubbelohde) method | 0.001897 | 3.2e-05 | TRUE | 0.001897 | 1.897 | 1.897 | 0.01897 | [55 empty] | C,H,O | kept | Liquid | inchikey:MMXKVMNBHPAILY-UHFFFAOYSA-N | -6.2675 | ok | inchikey | MMXKVMNBHPAILY-UHFFFAOYSA-N | 7800 |  |  | CCCCCCCCCCCC(=O)OCC | C14H28O2 | ethyl dodecanoate | MMXKVMNBHPAILY-UHFFFAOYSA-N | CCCCCCCCCCCC(=O)OCC | CCCCCCCCCCCC(=O)OCC | TRUE | TRUE | keep |  | 44 | 283.15 | 353.65 | 70.5 | C;H;O |  | FALSE | FALSE |  | 7800 | existing_pubchem_cid | existing | 543.15 | 1 | 543.15 | 543.15 | 269.00 to 271.00 °C | ok
D:\PyProjects\extend\real data\NIST\ThermoML.v2020-09-30\10.1016\j.tca.2018.03.007.xml | 10.1016/j.tca.2018.03.007 | Measurement and correlation of viscosities and densities of methyl dodecanoate and ethyl dodecanoate at elevated pressures | 2018 | Thermochim. Acta | 4 | 1 | ethyl dodecanoate |  | C14H28O2 | 待定 | ethyl dodecanoate | C14H28O2 |  | 待定 | MMXKVMNBHPAILY-UHFFFAOYSA-N | InChI=1S/C14H28O2/c1-3-5-6-7-8-9-10-11-12-13-14(15)16-4-2/h3-13H2,1-2H3 | 323.53 |  | 323.53 |  | 6050 |  | 6050 |  | Viscosity, Pa*s | Pa*s | Liquid | Capillary tube (Ostwald; Ubbelohde) method | 0.001942 | 3.2e-05 | TRUE | 0.001942 | 1.942 | 1.942 | 0.01942 | [55 empty] | C,H,O | kept | Liquid | inchikey:MMXKVMNBHPAILY-UHFFFAOYSA-N | -6.244 | ok | inchikey | MMXKVMNBHPAILY-UHFFFAOYSA-N | 7800 |  |  | CCCCCCCCCCCC(=O)OCC | C14H28O2 | ethyl dodecanoate | MMXKVMNBHPAILY-UHFFFAOYSA-N | CCCCCCCCCCCC(=O)OCC | CCCCCCCCCCCC(=O)OCC | TRUE | TRUE | keep |  | 44 | 283.15 | 353.65 | 70.5 | C;H;O |  | FALSE | FALSE |  | 7800 | existing_pubchem_cid | existing | 543.15 | 1 | 543.15 | 543.15 | 269.00 to 271.00 °C | ok
D:\PyProjects\extend\real data\NIST\ThermoML.v2020-09-30\10.1021\je100042c.xml | 10.1021/je100042c | Densities and Viscosities of Fatty Acid Methyl and Ethyl Esters | 2010 | J. Chem. Eng. Data | 3 | 1 | ethyl dodecanoate |  | C14H28O2 | 待定 | ethyl dodecanoate | C14H28O2 |  | 待定 | MMXKVMNBHPAILY-UHFFFAOYSA-N | InChI=1S/C14H28O2/c1-3-5-6-7-8-9-10-11-12-13-14(15)16-4-2/h3-13H2,1-2H3 | 328.15 |  | 328.15 | [5 empty] | Viscosity, Pa*s | Pa*s | Liquid | Concentric cylinders viscometry | 0.0017037 | 1.69e-05 | TRUE | 0.0017037 | 1.7037 | 1.7037 | 0.017037 | [55 empty] | C,H,O | kept | Liquid | inchikey:MMXKVMNBHPAILY-UHFFFAOYSA-N | -6.375 | ok | inchikey | MMXKVMNBHPAILY-UHFFFAOYSA-N | 7800 |  |  | CCCCCCCCCCCC(=O)OCC | C14H28O2 | ethyl dodecanoate | MMXKVMNBHPAILY-UHFFFAOYSA-N | CCCCCCCCCCCC(=O)OCC | CCCCCCCCCCCC(=O)OCC | TRUE | TRUE | keep |  | 44 | 283.15 | 353.65 | 70.5 | C;H;O |  | FALSE | FALSE |  | 7800 | existing_pubchem_cid | existing | 543.15 | 1 | 543.15 | 543.15 | 269.00 to 271.00 °C | ok
D:\PyProjects\extend\real data\NIST\ThermoML.v2020-09-30\10.1016\j.tca.2018.03.007.xml | 10.1016/j.tca.2018.03.007 | Measurement and correlation of viscosities and densities of methyl dodecanoate and ethyl dodecanoate at elevated pressures | 2018 | Thermochim. Acta | 4 | 1 | ethyl dodecanoate |  | C14H28O2 | 待定 | ethyl dodecanoate | C14H28O2 |  | 待定 | MMXKVMNBHPAILY-UHFFFAOYSA-N | InChI=1S/C14H28O2/c1-3-5-6-7-8-9-10-11-12-13-14(15)16-4-2/h3-13H2,1-2H3 | 332.65 |  | 332.65 |  | 15180 |  | 15180 |  | Viscosity, Pa*s | Pa*s | Liquid | Capillary tube (Ostwald; Ubbelohde) method | 0.001896 | 3.2e-05 | TRUE | 0.001896 | 1.896 | 1.896 | 0.01896 | [55 empty] | C,H,O | kept | Liquid | inchikey:MMXKVMNBHPAILY-UHFFFAOYSA-N | -6.268 | ok | inchikey | MMXKVMNBHPAILY-UHFFFAOYSA-N | 7800 |  |  | CCCCCCCCCCCC(=O)OCC | C14H28O2 | ethyl dodecanoate | MMXKVMNBHPAILY-UHFFFAOYSA-N | CCCCCCCCCCCC(=O)OCC | CCCCCCCCCCCC(=O)OCC | TRUE | TRUE | keep |  | 44 | 283.15 | 353.65 | 70.5 | C;H;O |  | FALSE | FALSE |  | 7800 | existing_pubchem_cid | existing | 543.15 | 1 | 543.15 | 543.15 | 269.00 to 271.00 °C | ok
D:\PyProjects\extend\real data\NIST\ThermoML.v2020-09-30\10.1016\j.tca.2018.03.007.xml | 10.1016/j.tca.2018.03.007 | Measurement and correlation of viscosities and densities of methyl dodecanoate and ethyl dodecanoate at elevated pressures | 2018 | Thermochim. Acta | 4 | 1 | ethyl dodecanoate |  | C14H28O2 | 待定 | ethyl dodecanoate | C14H28O2 |  | 待定 | MMXKVMNBHPAILY-UHFFFAOYSA-N | InChI=1S/C14H28O2/c1-3-5-6-7-8-9-10-11-12-13-14(15)16-4-2/h3-13H2,1-2H3 | 332.66 |  | 332.66 |  | 100 |  | 100 |  | Viscosity, Pa*s | Pa*s | Liquid | Capillary tube (Ostwald; Ubbelohde) method | 0.00158 | 2.6e-05 | TRUE | 0.00158 | 1.58 | 1.58 | 0.0158 | [55 empty] | C,H,O | kept | Liquid | inchikey:MMXKVMNBHPAILY-UHFFFAOYSA-N | -6.4503 | ok | inchikey | MMXKVMNBHPAILY-UHFFFAOYSA-N | 7800 |  |  | CCCCCCCCCCCC(=O)OCC | C14H28O2 | ethyl dodecanoate | MMXKVMNBHPAILY-UHFFFAOYSA-N | CCCCCCCCCCCC(=O)OCC | CCCCCCCCCCCC(=O)OCC | TRUE | TRUE | keep |  | 44 | 283.15 | 353.65 | 70.5 | C;H;O |  | FALSE | FALSE |  | 7800 | existing_pubchem_cid | existing | 543.15 | 1 | 543.15 | 543.15 | 269.00 to 271.00 °C | ok
D:\PyProjects\extend\real data\NIST\ThermoML.v2020-09-30\10.1016\j.tca.2018.03.007.xml | 10.1016/j.tca.2018.03.007 | Measurement and correlation of viscosities and densities of methyl dodecanoate and ethyl dodecanoate at elevated pressures | 2018 | Thermochim. Acta | 4 | 1 | ethyl dodecanoate |  | C14H28O2 | 待定 | ethyl dodecanoate | C14H28O2 |  | 待定 | MMXKVMNBHPAILY-UHFFFAOYSA-N | InChI=1S/C14H28O2/c1-3-5-6-7-8-9-10-11-12-13-14(15)16-4-2/h3-13H2,1-2H3 | 332.68 |  | 332.68 |  | 12010 |  | 12010 |  | Viscosity, Pa*s | Pa*s | Liquid | Capillary tube (Ostwald; Ubbelohde) method | 0.001819 | 3e-05 | TRUE | 0.001819 | 1.819 | 1.819 | 0.01819 | [55 empty] | C,H,O | kept | Liquid | inchikey:MMXKVMNBHPAILY-UHFFFAOYSA-N | -6.3095 | ok | inchikey | MMXKVMNBHPAILY-UHFFFAOYSA-N | 7800 |  |  | CCCCCCCCCCCC(=O)OCC | C14H28O2 | ethyl dodecanoate | MMXKVMNBHPAILY-UHFFFAOYSA-N | CCCCCCCCCCCC(=O)OCC | CCCCCCCCCCCC(=O)OCC | TRUE | TRUE | keep |  | 44 | 283.15 | 353.65 | 70.5 | C;H;O |  | FALSE | FALSE |  | 7800 | existing_pubchem_cid | existing | 543.15 | 1 | 543.15 | 543.15 | 269.00 to 271.00 °C | ok
D:\PyProjects\extend\real data\NIST\ThermoML.v2020-09-30\10.1016\j.tca.2018.03.007.xml | 10.1016/j.tca.2018.03.007 | Measurement and correlation of viscosities and densities of methyl dodecanoate and ethyl dodecanoate at elevated pressures | 2018 | Thermochim. Acta | 4 | 1 | ethyl dodecanoate |  | C14H28O2 | 待定 | ethyl dodecanoate | C14H28O2 |  | 待定 | MMXKVMNBHPAILY-UHFFFAOYSA-N | InChI=1S/C14H28O2/c1-3-5-6-7-8-9-10-11-12-13-14(15)16-4-2/h3-13H2,1-2H3 | 332.73 |  | 332.73 |  | 9010 |  | 9010 |  | Viscosity, Pa*s | Pa*s | Liquid | Capillary tube (Ostwald; Ubbelohde) method | 0.001758 | 2.9e-05 | TRUE | 0.001758 | 1.758 | 1.758 | 0.01758 | [55 empty] | C,H,O | kept | Liquid | inchikey:MMXKVMNBHPAILY-UHFFFAOYSA-N | -6.3436 | ok | inchikey | MMXKVMNBHPAILY-UHFFFAOYSA-N | 7800 |  |  | CCCCCCCCCCCC(=O)OCC | C14H28O2 | ethyl dodecanoate | MMXKVMNBHPAILY-UHFFFAOYSA-N | CCCCCCCCCCCC(=O)OCC | CCCCCCCCCCCC(=O)OCC | TRUE | TRUE | keep |  | 44 | 283.15 | 353.65 | 70.5 | C;H;O |  | FALSE | FALSE |  | 7800 | existing_pubchem_cid | existing | 543.15 | 1 | 543.15 | 543.15 | 269.00 to 271.00 °C | ok
D:\PyProjects\extend\real data\NIST\ThermoML.v2020-09-30\10.1016\j.tca.2018.03.007.xml | 10.1016/j.tca.2018.03.007 | Measurement and correlation of viscosities and densities of methyl dodecanoate and ethyl dodecanoate at elevated pressures | 2018 | Thermochim. Acta | 4 | 1 | ethyl dodecanoate |  | C14H28O2 | 待定 | ethyl dodecanoate | C14H28O2 |  | 待定 | MMXKVMNBHPAILY-UHFFFAOYSA-N | InChI=1S/C14H28O2/c1-3-5-6-7-8-9-10-11-12-13-14(15)16-4-2/h3-13H2,1-2H3 | 332.74 |  | 332.74 |  | 3010 |  | 3010 |  | Viscosity, Pa*s | Pa*s | Liquid | Capillary tube (Ostwald; Ubbelohde) method | 0.001651 | 2.8e-05 | TRUE | 0.001651 | 1.651 | 1.651 | 0.01651 | [55 empty] | C,H,O | kept | Liquid | inchikey:MMXKVMNBHPAILY-UHFFFAOYSA-N | -6.4064 | ok | inchikey | MMXKVMNBHPAILY-UHFFFAOYSA-N | 7800 |  |  | CCCCCCCCCCCC(=O)OCC | C14H28O2 | ethyl dodecanoate | MMXKVMNBHPAILY-UHFFFAOYSA-N | CCCCCCCCCCCC(=O)OCC | CCCCCCCCCCCC(=O)OCC | TRUE | TRUE | keep |  | 44 | 283.15 | 353.65 | 70.5 | C;H;O |  | FALSE | FALSE |  | 7800 | existing_pubchem_cid | existing | 543.15 | 1 | 543.15 | 543.15 | 269.00 to 271.00 °C | ok
D:\PyProjects\extend\real data\NIST\ThermoML.v2020-09-30\10.1016\j.tca.2018.03.007.xml | 10.1016/j.tca.2018.03.007 | Measurement and correlation of viscosities and densities of methyl dodecanoate and ethyl dodecanoate at elevated pressures | 2018 | Thermochim. Acta | 4 | 1 | ethyl dodecanoate |  | C14H28O2 | 待定 | ethyl dodecanoate | C14H28O2 |  | 待定 | MMXKVMNBHPAILY-UHFFFAOYSA-N | InChI=1S/C14H28O2/c1-3-5-6-7-8-9-10-11-12-13-14(15)16-4-2/h3-13H2,1-2H3 | 332.77 |  | 332.77 |  | 6010 |  | 6010 |  | Viscosity, Pa*s | Pa*s | Liquid | Capillary tube (Ostwald; Ubbelohde) method | 0.001711 | 2.9e-05 | TRUE | 0.001711 | 1.711 | 1.711 | 0.01711 | [55 empty] | C,H,O | kept | Liquid | inchikey:MMXKVMNBHPAILY-UHFFFAOYSA-N | -6.3707 | ok | inchikey | MMXKVMNBHPAILY-UHFFFAOYSA-N | 7800 |  |  | CCCCCCCCCCCC(=O)OCC | C14H28O2 | ethyl dodecanoate | MMXKVMNBHPAILY-UHFFFAOYSA-N | CCCCCCCCCCCC(=O)OCC | CCCCCCCCCCCC(=O)OCC | TRUE | TRUE | keep |  | 44 | 283.15 | 353.65 | 70.5 | C;H;O |  | FALSE | FALSE |  | 7800 | existing_pubchem_cid | existing | 543.15 | 1 | 543.15 | 543.15 | 269.00 to 271.00 °C | ok
D:\PyProjects\extend\real data\NIST\ThermoML.v2020-09-30\10.1016\j.jct.2017.12.020.xml | 10.1016/j.jct.2017.12.020 | Measurement of speed of sound, density compressibility and viscosity in liquid methyl laurate and ethyl laurate up to 200 MPa by using acoustic wave sensors | 2018 | J. Chem. Thermodyn. | 10 | 1 | ethyl dodecanoate |  | C14H28O2 | 待定 | ethyl dodecanoate | C14H28O2 |  | 待定 | MMXKVMNBHPAILY-UHFFFAOYSA-N | InChI=1S/C14H28O2/c1-3-5-6-7-8-9-10-11-12-13-14(15)16-4-2/h3-13H2,1-2H3 | 333.15 |  | 333.15 |  | 10000 |  | 10000 |  | Viscosity, Pa*s | Pa*s | Liquid | quartz crystal resonator | 0.00174 | 6e-05 | TRUE | 0.00174 | 1.74 | 1.74 | 0.0174 | [55 empty] | C,H,O | kept | Liquid | inchikey:MMXKVMNBHPAILY-UHFFFAOYSA-N | -6.3539 | ok | inchikey | MMXKVMNBHPAILY-UHFFFAOYSA-N | 7800 |  |  | CCCCCCCCCCCC(=O)OCC | C14H28O2 | ethyl dodecanoate | MMXKVMNBHPAILY-UHFFFAOYSA-N | CCCCCCCCCCCC(=O)OCC | CCCCCCCCCCCC(=O)OCC | TRUE | TRUE | keep |  | 44 | 283.15 | 353.65 | 70.5 | C;H;O |  | FALSE | FALSE |  | 7800 | existing_pubchem_cid | existing | 543.15 | 1 | 543.15 | 543.15 | 269.00 to 271.00 °C | ok
D:\PyProjects\extend\real data\NIST\ThermoML.v2020-09-30\10.1021\je100042c.xml | 10.1021/je100042c | Densities and Viscosities of Fatty Acid Methyl and Ethyl Esters | 2010 | J. Chem. Eng. Data | 3 | 1 | ethyl dodecanoate |  | C14H28O2 | 待定 | ethyl dodecanoate | C14H28O2 |  | 待定 | MMXKVMNBHPAILY-UHFFFAOYSA-N | InChI=1S/C14H28O2/c1-3-5-6-7-8-9-10-11-12-13-14(15)16-4-2/h3-13H2,1-2H3 | 338.15 |  | 338.15 | [5 empty] | Viscosity, Pa*s | Pa*s | Liquid | Concentric cylinders viscometry | 0.0014529 | 1.47e-05 | TRUE | 0.0014529 | 1.4529 | 1.4529 | 0.014529 | [55 empty] | C,H,O | kept | Liquid | inchikey:MMXKVMNBHPAILY-UHFFFAOYSA-N | -6.5342 | ok | inchikey | MMXKVMNBHPAILY-UHFFFAOYSA-N | 7800 |  |  | CCCCCCCCCCCC(=O)OCC | C14H28O2 | ethyl dodecanoate | MMXKVMNBHPAILY-UHFFFAOYSA-N | CCCCCCCCCCCC(=O)OCC | CCCCCCCCCCCC(=O)OCC | TRUE | TRUE | keep |  | 44 | 283.15 | 353.65 | 70.5 | C;H;O |  | FALSE | FALSE |  | 7800 | existing_pubchem_cid | existing | 543.15 | 1 | 543.15 | 543.15 | 269.00 to 271.00 °C | ok
D:\PyProjects\extend\real data\NIST\ThermoML.v2020-09-30\10.1016\j.tca.2018.03.007.xml | 10.1016/j.tca.2018.03.007 | Measurement and correlation of viscosities and densities of methyl dodecanoate and ethyl dodecanoate at elevated pressures | 2018 | Thermochim. Acta | 4 | 1 | ethyl dodecanoate |  | C14H28O2 | 待定 | ethyl dodecanoate | C14H28O2 |  | 待定 | MMXKVMNBHPAILY-UHFFFAOYSA-N | InChI=1S/C14H28O2/c1-3-5-6-7-8-9-10-11-12-13-14(15)16-4-2/h3-13H2,1-2H3 | 342.67 |  | 342.67 |  | 12000 |  | 12000 |  | Viscosity, Pa*s | Pa*s | Liquid | Capillary tube (Ostwald; Ubbelohde) method | 0.001554 | 2.6e-05 | TRUE | 0.001554 | 1.554 | 1.554 | 0.01554 | [55 empty] | C,H,O | kept | Liquid | inchikey:MMXKVMNBHPAILY-UHFFFAOYSA-N | -6.4669 | ok | inchikey | MMXKVMNBHPAILY-UHFFFAOYSA-N | 7800 |  |  | CCCCCCCCCCCC(=O)OCC | C14H28O2 | ethyl dodecanoate | MMXKVMNBHPAILY-UHFFFAOYSA-N | CCCCCCCCCCCC(=O)OCC | CCCCCCCCCCCC(=O)OCC | TRUE | TRUE | keep |  | 44 | 283.15 | 353.65 | 70.5 | C;H;O |  | FALSE | FALSE |  | 7800 | existing_pubchem_cid | existing | 543.15 | 1 | 543.15 | 543.15 | 269.00 to 271.00 °C | ok
D:\PyProjects\extend\real data\NIST\ThermoML.v2020-09-30\10.1016\j.tca.2018.03.007.xml | 10.1016/j.tca.2018.03.007 | Measurement and correlation of viscosities and densities of methyl dodecanoate and ethyl dodecanoate at elevated pressures | 2018 | Thermochim. Acta | 4 | 1 | ethyl dodecanoate |  | C14H28O2 | 待定 | ethyl dodecanoate | C14H28O2 |  | 待定 | MMXKVMNBHPAILY-UHFFFAOYSA-N | InChI=1S/C14H28O2/c1-3-5-6-7-8-9-10-11-12-13-14(15)16-4-2/h3-13H2,1-2H3 | 342.7 |  | 342.7 |  | 8970 |  | 8970 |  | Viscosity, Pa*s | Pa*s | Liquid | Capillary tube (Ostwald; Ubbelohde) method | 0.001513 | 2.5e-05 | TRUE | 0.001513 | 1.513 | 1.513 | 0.01513 | [55 empty] | C,H,O | kept | Liquid | inchikey:MMXKVMNBHPAILY-UHFFFAOYSA-N | -6.4937 | ok | inchikey | MMXKVMNBHPAILY-UHFFFAOYSA-N | 7800 |  |  | CCCCCCCCCCCC(=O)OCC | C14H28O2 | ethyl dodecanoate | MMXKVMNBHPAILY-UHFFFAOYSA-N | CCCCCCCCCCCC(=O)OCC | CCCCCCCCCCCC(=O)OCC | TRUE | TRUE | keep |  | 44 | 283.15 | 353.65 | 70.5 | C;H;O |  | FALSE | FALSE |  | 7800 | existing_pubchem_cid | existing | 543.15 | 1 | 543.15 | 543.15 | 269.00 to 271.00 °C | ok
D:\PyProjects\extend\real data\NIST\ThermoML.v2020-09-30\10.1016\j.tca.2018.03.007.xml | 10.1016/j.tca.2018.03.007 | Measurement and correlation of viscosities and densities of methyl dodecanoate and ethyl dodecanoate at elevated pressures | 2018 | Thermochim. Acta | 4 | 1 | ethyl dodecanoate |  | C14H28O2 | 待定 | ethyl dodecanoate | C14H28O2 |  | 待定 | MMXKVMNBHPAILY-UHFFFAOYSA-N | InChI=1S/C14H28O2/c1-3-5-6-7-8-9-10-11-12-13-14(15)16-4-2/h3-13H2,1-2H3 | 342.81 |  | 342.81 |  | 5980 |  | 5980 |  | Viscosity, Pa*s | Pa*s | Liquid | Capillary tube (Ostwald; Ubbelohde) method | 0.00146 | 2.4e-05 | TRUE | 0.00146 | 1.46 | 1.46 | 0.0146 | [55 empty] | C,H,O | kept | Liquid | inchikey:MMXKVMNBHPAILY-UHFFFAOYSA-N | -6.5293 | ok | inchikey | MMXKVMNBHPAILY-UHFFFAOYSA-N | 7800 |  |  | CCCCCCCCCCCC(=O)OCC | C14H28O2 | ethyl dodecanoate | MMXKVMNBHPAILY-UHFFFAOYSA-N | CCCCCCCCCCCC(=O)OCC | CCCCCCCCCCCC(=O)OCC | TRUE | TRUE | keep |  | 44 | 283.15 | 353.65 | 70.5 | C;H;O |  | FALSE | FALSE |  | 7800 | existing_pubchem_cid | existing | 543.15 | 1 | 543.15 | 543.15 | 269.00 to 271.00 °C | ok
D:\PyProjects\extend\real data\NIST\ThermoML.v2020-09-30\10.1016\j.tca.2018.03.007.xml | 10.1016/j.tca.2018.03.007 | Measurement and correlation of viscosities and densities of methyl dodecanoate and ethyl dodecanoate at elevated pressures | 2018 | Thermochim. Acta | 4 | 1 | ethyl dodecanoate |  | C14H28O2 | 待定 | ethyl dodecanoate | C14H28O2 |  | 待定 | MMXKVMNBHPAILY-UHFFFAOYSA-N | InChI=1S/C14H28O2/c1-3-5-6-7-8-9-10-11-12-13-14(15)16-4-2/h3-13H2,1-2H3 | 342.94 |  | 342.94 |  | 3070 |  | 3070 |  | Viscosity, Pa*s | Pa*s | Liquid | Capillary tube (Ostwald; Ubbelohde) method | 0.001394 | 2.3e-05 | TRUE | 0.001394 | 1.394 | 1.394 | 0.01394 | [55 empty] | C,H,O | kept | Liquid | inchikey:MMXKVMNBHPAILY-UHFFFAOYSA-N | -6.5756 | ok | inchikey | MMXKVMNBHPAILY-UHFFFAOYSA-N | 7800 |  |  | CCCCCCCCCCCC(=O)OCC | C14H28O2 | ethyl dodecanoate | MMXKVMNBHPAILY-UHFFFAOYSA-N | CCCCCCCCCCCC(=O)OCC | CCCCCCCCCCCC(=O)OCC | TRUE | TRUE | keep |  | 44 | 283.15 | 353.65 | 70.5 | C;H;O |  | FALSE | FALSE |  | 7800 | existing_pubchem_cid | existing | 543.15 | 1 | 543.15 | 543.15 | 269.00 to 271.00 °C | ok
D:\PyProjects\extend\real data\NIST\ThermoML.v2020-09-30\10.1021\je100042c.xml | 10.1021/je100042c | Densities and Viscosities of Fatty Acid Methyl and Ethyl Esters | 2010 | J. Chem. Eng. Data | 3 | 1 | ethyl dodecanoate |  | C14H28O2 | 待定 | ethyl dodecanoate | C14H28O2 |  | 待定 | MMXKVMNBHPAILY-UHFFFAOYSA-N | InChI=1S/C14H28O2/c1-3-5-6-7-8-9-10-11-12-13-14(15)16-4-2/h3-13H2,1-2H3 | 343.15 |  | 343.15 | [5 empty] | Viscosity, Pa*s | Pa*s | Liquid | Concentric cylinders viscometry | 0.0013486 | 1.38e-05 | TRUE | 0.0013486 | 1.3486 | 1.3486 | 0.013486 | [55 empty] | C,H,O | kept | Liquid | inchikey:MMXKVMNBHPAILY-UHFFFAOYSA-N | -6.6087 | ok | inchikey | MMXKVMNBHPAILY-UHFFFAOYSA-N | 7800 |  |  | CCCCCCCCCCCC(=O)OCC | C14H28O2 | ethyl dodecanoate | MMXKVMNBHPAILY-UHFFFAOYSA-N | CCCCCCCCCCCC(=O)OCC | CCCCCCCCCCCC(=O)OCC | TRUE | TRUE | keep |  | 44 | 283.15 | 353.65 | 70.5 | C;H;O |  | FALSE | FALSE |  | 7800 | existing_pubchem_cid | existing | 543.15 | 1 | 543.15 | 543.15 | 269.00 to 271.00 °C | ok
D:\PyProjects\extend\real data\NIST\ThermoML.v2020-09-30\10.1016\j.tca.2018.03.007.xml | 10.1016/j.tca.2018.03.007 | Measurement and correlation of viscosities and densities of methyl dodecanoate and ethyl dodecanoate at elevated pressures | 2018 | Thermochim. Acta | 4 | 1 | ethyl dodecanoate |  | C14H28O2 | 待定 | ethyl dodecanoate | C14H28O2 |  | 待定 | MMXKVMNBHPAILY-UHFFFAOYSA-N | InChI=1S/C14H28O2/c1-3-5-6-7-8-9-10-11-12-13-14(15)16-4-2/h3-13H2,1-2H3 | 343.31 |  | 343.31 |  | 100 |  | 100 |  | Viscosity, Pa*s | Pa*s | Liquid | Capillary tube (Ostwald; Ubbelohde) method | 0.001342 | 2.2e-05 | TRUE | 0.001342 | 1.342 | 1.342 | 0.01342 | [55 empty] | C,H,O | kept | Liquid | inchikey:MMXKVMNBHPAILY-UHFFFAOYSA-N | -6.6136 | ok | inchikey | MMXKVMNBHPAILY-UHFFFAOYSA-N | 7800 |  |  | CCCCCCCCCCCC(=O)OCC | C14H28O2 | ethyl dodecanoate | MMXKVMNBHPAILY-UHFFFAOYSA-N | CCCCCCCCCCCC(=O)OCC | CCCCCCCCCCCC(=O)OCC | TRUE | TRUE | keep |  | 44 | 283.15 | 353.65 | 70.5 | C;H;O |  | FALSE | FALSE |  | 7800 | existing_pubchem_cid | existing | 543.15 | 1 | 543.15 | 543.15 | 269.00 to 271.00 °C | ok
D:\PyProjects\extend\real data\NIST\ThermoML.v2020-09-30\10.1021\je100042c.xml | 10.1021/je100042c | Densities and Viscosities of Fatty Acid Methyl and Ethyl Esters | 2010 | J. Chem. Eng. Data | 3 | 1 | ethyl dodecanoate |  | C14H28O2 | 待定 | ethyl dodecanoate | C14H28O2 |  | 待定 | MMXKVMNBHPAILY-UHFFFAOYSA-N | InChI=1S/C14H28O2/c1-3-5-6-7-8-9-10-11-12-13-14(15)16-4-2/h3-13H2,1-2H3 | 348.15 |  | 348.15 | [5 empty] | Viscosity, Pa*s | Pa*s | Liquid | Concentric cylinders viscometry | 0.0012543 | 1.29e-05 | TRUE | 0.0012543 | 1.2543 | 1.2543 | 0.012543 | [55 empty] | C,H,O | kept | Liquid | inchikey:MMXKVMNBHPAILY-UHFFFAOYSA-N | -6.6812 | ok | inchikey | MMXKVMNBHPAILY-UHFFFAOYSA-N | 7800 |  |  | CCCCCCCCCCCC(=O)OCC | C14H28O2 | ethyl dodecanoate | MMXKVMNBHPAILY-UHFFFAOYSA-N | CCCCCCCCCCCC(=O)OCC | CCCCCCCCCCCC(=O)OCC | TRUE | TRUE | keep |  | 44 | 283.15 | 353.65 | 70.5 | C;H;O |  | FALSE | FALSE |  | 7800 | existing_pubchem_cid | existing | 543.15 | 1 | 543.15 | 543.15 | 269.00 to 271.00 °C | ok
D:\PyProjects\extend\real data\NIST\ThermoML.v2020-09-30\10.1016\j.jct.2017.12.020.xml | 10.1016/j.jct.2017.12.020 | Measurement of speed of sound, density compressibility and viscosity in liquid methyl laurate and ethyl laurate up to 200 MPa by using acoustic wave sensors | 2018 | J. Chem. Thermodyn. | 10 | 1 | ethyl dodecanoate |  | C14H28O2 | 待定 | ethyl dodecanoate | C14H28O2 |  | 待定 | MMXKVMNBHPAILY-UHFFFAOYSA-N | InChI=1S/C14H28O2/c1-3-5-6-7-8-9-10-11-12-13-14(15)16-4-2/h3-13H2,1-2H3 | 353.15 |  | 353.15 |  | 10000 |  | 10000 |  | Viscosity, Pa*s | Pa*s | Liquid | quartz crystal resonator | 0.00129 | 4e-05 | TRUE | 0.00129 | 1.29 | 1.29 | 0.0129 | [55 empty] | C,H,O | kept | Liquid | inchikey:MMXKVMNBHPAILY-UHFFFAOYSA-N | -6.6531 | ok | inchikey | MMXKVMNBHPAILY-UHFFFAOYSA-N | 7800 |  |  | CCCCCCCCCCCC(=O)OCC | C14H28O2 | ethyl dodecanoate | MMXKVMNBHPAILY-UHFFFAOYSA-N | CCCCCCCCCCCC(=O)OCC | CCCCCCCCCCCC(=O)OCC | TRUE | TRUE | keep |  | 44 | 283.15 | 353.65 | 70.5 | C;H;O |  | FALSE | FALSE |  | 7800 | existing_pubchem_cid | existing | 543.15 | 1 | 543.15 | 543.15 | 269.00 to 271.00 °C | ok
D:\PyProjects\extend\real data\NIST\ThermoML.v2020-09-30\10.1016\j.tca.2018.03.007.xml | 10.1016/j.tca.2018.03.007 | Measurement and correlation of viscosities and densities of methyl dodecanoate and ethyl dodecanoate at elevated pressures | 2018 | Thermochim. Acta | 4 | 1 | ethyl dodecanoate |  | C14H28O2 | 待定 | ethyl dodecanoate | C14H28O2 |  | 待定 | MMXKVMNBHPAILY-UHFFFAOYSA-N | InChI=1S/C14H28O2/c1-3-5-6-7-8-9-10-11-12-13-14(15)16-4-2/h3-13H2,1-2H3 | 353.58 |  | 353.58 |  | 100 |  | 100 |  | Viscosity, Pa*s | Pa*s | Liquid | Capillary tube (Ostwald; Ubbelohde) method | 0.00116 | 1.9e-05 | TRUE | 0.00116 | 1.16 | 1.16 | 0.0116 | [55 empty] | C,H,O | kept | Liquid | inchikey:MMXKVMNBHPAILY-UHFFFAOYSA-N | -6.7593 | ok | inchikey | MMXKVMNBHPAILY-UHFFFAOYSA-N | 7800 |  |  | CCCCCCCCCCCC(=O)OCC | C14H28O2 | ethyl dodecanoate | MMXKVMNBHPAILY-UHFFFAOYSA-N | CCCCCCCCCCCC(=O)OCC | CCCCCCCCCCCC(=O)OCC | TRUE | TRUE | keep |  | 44 | 283.15 | 353.65 | 70.5 | C;H;O |  | FALSE | FALSE |  | 7800 | existing_pubchem_cid | existing | 543.15 | 1 | 543.15 | 543.15 | 269.00 to 271.00 °C | ok
D:\PyProjects\extend\real data\NIST\ThermoML.v2020-09-30\10.1016\j.tca.2018.03.007.xml | 10.1016/j.tca.2018.03.007 | Measurement and correlation of viscosities and densities of methyl dodecanoate and ethyl dodecanoate at elevated pressures | 2018 | Thermochim. Acta | 4 | 1 | ethyl dodecanoate |  | C14H28O2 | 待定 | ethyl dodecanoate | C14H28O2 |  | 待定 | MMXKVMNBHPAILY-UHFFFAOYSA-N | InChI=1S/C14H28O2/c1-3-5-6-7-8-9-10-11-12-13-14(15)16-4-2/h3-13H2,1-2H3 | 353.59 |  | 353.59 |  | 5940 |  | 5940 |  | Viscosity, Pa*s | Pa*s | Liquid | Capillary tube (Ostwald; Ubbelohde) method | 0.001252 | 2.1e-05 | TRUE | 0.001252 | 1.252 | 1.252 | 0.01252 | [55 empty] | C,H,O | kept | Liquid | inchikey:MMXKVMNBHPAILY-UHFFFAOYSA-N | -6.683 | ok | inchikey | MMXKVMNBHPAILY-UHFFFAOYSA-N | 7800 |  |  | CCCCCCCCCCCC(=O)OCC | C14H28O2 | ethyl dodecanoate | MMXKVMNBHPAILY-UHFFFAOYSA-N | CCCCCCCCCCCC(=O)OCC | CCCCCCCCCCCC(=O)OCC | TRUE | TRUE | keep |  | 44 | 283.15 | 353.65 | 70.5 | C;H;O |  | FALSE | FALSE |  | 7800 | existing_pubchem_cid | existing | 543.15 | 1 | 543.15 | 543.15 | 269.00 to 271.00 °C | ok
D:\PyProjects\extend\real data\NIST\ThermoML.v2020-09-30\10.1016\j.tca.2018.03.007.xml | 10.1016/j.tca.2018.03.007 | Measurement and correlation of viscosities and densities of methyl dodecanoate and ethyl dodecanoate at elevated pressures | 2018 | Thermochim. Acta | 4 | 1 | ethyl dodecanoate |  | C14H28O2 | 待定 | ethyl dodecanoate | C14H28O2 |  | 待定 | MMXKVMNBHPAILY-UHFFFAOYSA-N | InChI=1S/C14H28O2/c1-3-5-6-7-8-9-10-11-12-13-14(15)16-4-2/h3-13H2,1-2H3 | 353.62 |  | 353.62 |  | 11960 |  | 11960 |  | Viscosity, Pa*s | Pa*s | Liquid | Capillary tube (Ostwald; Ubbelohde) method | 0.001331 | 2.2e-05 | TRUE | 0.001331 | 1.331 | 1.331 | 0.01331 | [55 empty] | C,H,O | kept | Liquid | inchikey:MMXKVMNBHPAILY-UHFFFAOYSA-N | -6.6218 | ok | inchikey | MMXKVMNBHPAILY-UHFFFAOYSA-N | 7800 |  |  | CCCCCCCCCCCC(=O)OCC | C14H28O2 | ethyl dodecanoate | MMXKVMNBHPAILY-UHFFFAOYSA-N | CCCCCCCCCCCC(=O)OCC | CCCCCCCCCCCC(=O)OCC | TRUE | TRUE | keep |  | 44 | 283.15 | 353.65 | 70.5 | C;H;O |  | FALSE | FALSE |  | 7800 | existing_pubchem_cid | existing | 543.15 | 1 | 543.15 | 543.15 | 269.00 to 271.00 °C | ok
D:\PyProjects\extend\real data\NIST\ThermoML.v2020-09-30\10.1016\j.tca.2018.03.007.xml | 10.1016/j.tca.2018.03.007 | Measurement and correlation of viscosities and densities of methyl dodecanoate and ethyl dodecanoate at elevated pressures | 2018 | Thermochim. Acta | 4 | 1 | ethyl dodecanoate |  | C14H28O2 | 待定 | ethyl dodecanoate | C14H28O2 |  | 待定 | MMXKVMNBHPAILY-UHFFFAOYSA-N | InChI=1S/C14H28O2/c1-3-5-6-7-8-9-10-11-12-13-14(15)16-4-2/h3-13H2,1-2H3 | 353.65 |  | 353.65 |  | 2950 |  | 2950 |  | Viscosity, Pa*s | Pa*s | Liquid | Capillary tube (Ostwald; Ubbelohde) method | 0.001207 | 2e-05 | TRUE | 0.001207 | 1.207 | 1.207 | 0.01207 | [55 empty] | C,H,O | kept | Liquid | inchikey:MMXKVMNBHPAILY-UHFFFAOYSA-N | -6.7196 | ok | inchikey | MMXKVMNBHPAILY-UHFFFAOYSA-N | 7800 |  |  | CCCCCCCCCCCC(=O)OCC | C14H28O2 | ethyl dodecanoate | MMXKVMNBHPAILY-UHFFFAOYSA-N | CCCCCCCCCCCC(=O)OCC | CCCCCCCCCCCC(=O)OCC | TRUE | TRUE | keep |  | 44 | 283.15 | 353.65 | 70.5 | C;H;O |  | FALSE | FALSE |  | 7800 | existing_pubchem_cid | existing | 543.15 | 1 | 543.15 | 543.15 | 269.00 to 271.00 °C | ok
D:\PyProjects\extend\real data\NIST\ThermoML.v2020-09-30\10.1021\acs.jced.5b00971.xml | 10.1021/acs.jced.5b00971 | Density, Viscosity, and Thermal Conductivity of Eight Carboxylic Acids from (290.3 to 473.4) K | 2016 | J. Chem. Eng. Data | 8 | 1 | heptanoic acid |  | C7H14O2 | 待定 | heptanoic acid | C7H14O2 |  | 待定 | MNWFXJYAOYHMED-UHFFFAOYSA-N | InChI=1S/C7H14O2/c1-2-3-4-5-6-7(8)9/h2-6H2,1H3,(H,8,9) | 290.3 |  | 290.3 | [5 empty] | Viscosity, Pa*s | Pa*s | Liquid | Capillary tube (Ostwald; Ubbelohde) method | 0.00463 | 5e-05 | TRUE | 0.00463 | 4.63 | 4.63 | 0.0463 | [55 empty] | C,H,O | kept | Liquid | inchikey:MNWFXJYAOYHMED-UHFFFAOYSA-N | -5.3752 | ok | inchikey | MNWFXJYAOYHMED-UHFFFAOYSA-N | 8094 |  |  | CCCCCCC(=O)O | C7H14O2 | heptanoic acid | MNWFXJYAOYHMED-UHFFFAOYSA-N | CCCCCCC(=O)O | CCCCCCC(=O)O | TRUE | TRUE | keep |  | 10 | 290.3 | 427.7 | 137.4 | C;H;O |  | FALSE | FALSE |  | 8094 | existing_pubchem_cid | existing | 495.9 | 4 | 495.35 | 506.7611 | 432 to 473 °F ; 222.2 °C ; 222.00 to 223.00 °C ; 223 °C | ok
D:\PyProjects\extend\real data\NIST\ThermoML.v2020-09-30\10.1021\acs.jced.5b00971.xml | 10.1021/acs.jced.5b00971 | Density, Viscosity, and Thermal Conductivity of Eight Carboxylic Acids from (290.3 to 473.4) K | 2016 | J. Chem. Eng. Data | 8 | 1 | heptanoic acid |  | C7H14O2 | 待定 | heptanoic acid | C7H14O2 |  | 待定 | MNWFXJYAOYHMED-UHFFFAOYSA-N | InChI=1S/C7H14O2/c1-2-3-4-5-6-7(8)9/h2-6H2,1H3,(H,8,9) | 308 |  | 308 | [5 empty] | Viscosity, Pa*s | Pa*s | Liquid | Capillary tube (Ostwald; Ubbelohde) method | 0.00306 | 5e-05 | TRUE | 0.00306 | 3.06 | 3.06 | 0.0306 | [55 empty] | C,H,O | kept | Liquid | inchikey:MNWFXJYAOYHMED-UHFFFAOYSA-N | -5.7893 | ok | inchikey | MNWFXJYAOYHMED-UHFFFAOYSA-N | 8094 |  |  | CCCCCCC(=O)O | C7H14O2 | heptanoic acid | MNWFXJYAOYHMED-UHFFFAOYSA-N | CCCCCCC(=O)O | CCCCCCC(=O)O | TRUE | TRUE | keep |  | 10 | 290.3 | 427.7 | 137.4 | C;H;O |  | FALSE | FALSE |  | 8094 | existing_pubchem_cid | existing | 495.9 | 4 | 495.35 | 506.7611 | 432 to 473 °F ; 222.2 °C ; 222.00 to 223.00 °C ; 223 °C | ok
D:\PyProjects\extend\real data\NIST\ThermoML.v2020-09-30\10.1021\acs.jced.5b00971.xml | 10.1021/acs.jced.5b00971 | Density, Viscosity, and Thermal Conductivity of Eight Carboxylic Acids from (290.3 to 473.4) K | 2016 | J. Chem. Eng. Data | 8 | 1 | heptanoic acid |  | C7H14O2 | 待定 | heptanoic acid | C7H14O2 |  | 待定 | MNWFXJYAOYHMED-UHFFFAOYSA-N | InChI=1S/C7H14O2/c1-2-3-4-5-6-7(8)9/h2-6H2,1H3,(H,8,9) | 323.1 |  | 323.1 | [5 empty] | Viscosity, Pa*s | Pa*s | Liquid | Capillary tube (Ostwald; Ubbelohde) method | 0.0023 | 4e-05 | TRUE | 0.0023 | 2.3 | 2.3 | 0.023 | [55 empty] | C,H,O | kept | Liquid | inchikey:MNWFXJYAOYHMED-UHFFFAOYSA-N | -6.0748 | ok | inchikey | MNWFXJYAOYHMED-UHFFFAOYSA-N | 8094 |  |  | CCCCCCC(=O)O | C7H14O2 | heptanoic acid | MNWFXJYAOYHMED-UHFFFAOYSA-N | CCCCCCC(=O)O | CCCCCCC(=O)O | TRUE | TRUE | keep |  | 10 | 290.3 | 427.7 | 137.4 | C;H;O |  | FALSE | FALSE |  | 8094 | existing_pubchem_cid | existing | 495.9 | 4 | 495.35 | 506.7611 | 432 to 473 °F ; 222.2 °C ; 222.00 to 223.00 °C ; 223 °C | ok
D:\PyProjects\extend\real data\NIST\ThermoML.v2020-09-30\10.1021\acs.jced.5b00971.xml | 10.1021/acs.jced.5b00971 | Density, Viscosity, and Thermal Conductivity of Eight Carboxylic Acids from (290.3 to 473.4) K | 2016 | J. Chem. Eng. Data | 8 | 1 | heptanoic acid |  | C7H14O2 | 待定 | heptanoic acid | C7H14O2 |  | 待定 | MNWFXJYAOYHMED-UHFFFAOYSA-N | InChI=1S/C7H14O2/c1-2-3-4-5-6-7(8)9/h2-6H2,1H3,(H,8,9) | 338.1 |  | 338.1 | [5 empty] | Viscosity, Pa*s | Pa*s | Liquid | Capillary tube (Ostwald; Ubbelohde) method | 0.00174 | 4e-05 | TRUE | 0.00174 | 1.74 | 1.74 | 0.0174 | [55 empty] | C,H,O | kept | Liquid | inchikey:MNWFXJYAOYHMED-UHFFFAOYSA-N | -6.3539 | ok | inchikey | MNWFXJYAOYHMED-UHFFFAOYSA-N | 8094 |  |  | CCCCCCC(=O)O | C7H14O2 | heptanoic acid | MNWFXJYAOYHMED-UHFFFAOYSA-N | CCCCCCC(=O)O | CCCCCCC(=O)O | TRUE | TRUE | keep |  | 10 | 290.3 | 427.7 | 137.4 | C;H;O |  | FALSE | FALSE |  | 8094 | existing_pubchem_cid | existing | 495.9 | 4 | 495.35 | 506.7611 | 432 to 473 °F ; 222.2 °C ; 222.00 to 223.00 °C ; 223 °C | ok
D:\PyProjects\extend\real data\NIST\ThermoML.v2020-09-30\10.1021\acs.jced.5b00971.xml | 10.1021/acs.jced.5b00971 | Density, Viscosity, and Thermal Conductivity of Eight Carboxylic Acids from (290.3 to 473.4) K | 2016 | J. Chem. Eng. Data | 8 | 1 | heptanoic acid |  | C7H14O2 | 待定 | heptanoic acid | C7H14O2 |  | 待定 | MNWFXJYAOYHMED-UHFFFAOYSA-N | InChI=1S/C7H14O2/c1-2-3-4-5-6-7(8)9/h2-6H2,1H3,(H,8,9) | 353.1 |  | 353.1 | [5 empty] | Viscosity, Pa*s | Pa*s | Liquid | Capillary tube (Ostwald; Ubbelohde) method | 0.00139 | 4e-05 | TRUE | 0.00139 | 1.39 | 1.39 | 0.0139 | [55 empty] | C,H,O | kept | Liquid | inchikey:MNWFXJYAOYHMED-UHFFFAOYSA-N | -6.5785 | ok | inchikey | MNWFXJYAOYHMED-UHFFFAOYSA-N | 8094 |  |  | CCCCCCC(=O)O | C7H14O2 | heptanoic acid | MNWFXJYAOYHMED-UHFFFAOYSA-N | CCCCCCC(=O)O | CCCCCCC(=O)O | TRUE | TRUE | keep |  | 10 | 290.3 | 427.7 | 137.4 | C;H;O |  | FALSE | FALSE |  | 8094 | existing_pubchem_cid | existing | 495.9 | 4 | 495.35 | 506.7611 | 432 to 473 °F ; 222.2 °C ; 222.00 to 223.00 °C ; 223 °C | ok
D:\PyProjects\extend\real data\NIST\ThermoML.v2020-09-30\10.1021\acs.jced.5b00971.xml | 10.1021/acs.jced.5b00971 | Density, Viscosity, and Thermal Conductivity of Eight Carboxylic Acids from (290.3 to 473.4) K | 2016 | J. Chem. Eng. Data | 8 | 1 | heptanoic acid |  | C7H14O2 | 待定 | heptanoic acid | C7H14O2 |  | 待定 | MNWFXJYAOYHMED-UHFFFAOYSA-N | InChI=1S/C7H14O2/c1-2-3-4-5-6-7(8)9/h2-6H2,1H3,(H,8,9) | 367.1 |  | 367.1 | [5 empty] | Viscosity, Pa*s | Pa*s | Liquid | Capillary tube (Ostwald; Ubbelohde) method | 0.00113 | 4e-05 | TRUE | 0.00113 | 1.13 | 1.13 | 0.0113 | [55 empty] | C,H,O | kept | Liquid | inchikey:MNWFXJYAOYHMED-UHFFFAOYSA-N | -6.7855 | ok | inchikey | MNWFXJYAOYHMED-UHFFFAOYSA-N | 8094 |  |  | CCCCCCC(=O)O | C7H14O2 | heptanoic acid | MNWFXJYAOYHMED-UHFFFAOYSA-N | CCCCCCC(=O)O | CCCCCCC(=O)O | TRUE | TRUE | keep |  | 10 | 290.3 | 427.7 | 137.4 | C;H;O |  | FALSE | FALSE |  | 8094 | existing_pubchem_cid | existing | 495.9 | 4 | 495.35 | 506.7611 | 432 to 473 °F ; 222.2 °C ; 222.00 to 223.00 °C ; 223 °C | ok
D:\PyProjects\extend\real data\NIST\ThermoML.v2020-09-30\10.1021\acs.jced.5b00971.xml | 10.1021/acs.jced.5b00971 | Density, Viscosity, and Thermal Conductivity of Eight Carboxylic Acids from (290.3 to 473.4) K | 2016 | J. Chem. Eng. Data | 8 | 1 | heptanoic acid |  | C7H14O2 | 待定 | heptanoic acid | C7H14O2 |  | 待定 | MNWFXJYAOYHMED-UHFFFAOYSA-N | InChI=1S/C7H14O2/c1-2-3-4-5-6-7(8)9/h2-6H2,1H3,(H,8,9) | 383.2 |  | 383.2 | [5 empty] | Viscosity, Pa*s | Pa*s | Liquid | Capillary tube (Ostwald; Ubbelohde) method | 0.00094 | 4e-05 | TRUE | 0.00094 | 0.94 | 0.94 | 0.0094 | [55 empty] | C,H,O | kept | Liquid | inchikey:MNWFXJYAOYHMED-UHFFFAOYSA-N | -6.9696 | ok | inchikey | MNWFXJYAOYHMED-UHFFFAOYSA-N | 8094 |  |  | CCCCCCC(=O)O | C7H14O2 | heptanoic acid | MNWFXJYAOYHMED-UHFFFAOYSA-N | CCCCCCC(=O)O | CCCCCCC(=O)O | TRUE | TRUE | keep |  | 10 | 290.3 | 427.7 | 137.4 | C;H;O |  | FALSE | FALSE |  | 8094 | existing_pubchem_cid | existing | 495.9 | 4 | 495.35 | 506.7611 | 432 to 473 °F ; 222.2 °C ; 222.00 to 223.00 °C ; 223 °C | ok
D:\PyProjects\extend\real data\NIST\ThermoML.v2020-09-30\10.1021\acs.jced.5b00971.xml | 10.1021/acs.jced.5b00971 | Density, Viscosity, and Thermal Conductivity of Eight Carboxylic Acids from (290.3 to 473.4) K | 2016 | J. Chem. Eng. Data | 8 | 1 | heptanoic acid |  | C7H14O2 | 待定 | heptanoic acid | C7H14O2 |  | 待定 | MNWFXJYAOYHMED-UHFFFAOYSA-N | InChI=1S/C7H14O2/c1-2-3-4-5-6-7(8)9/h2-6H2,1H3,(H,8,9) | 397.9 |  | 397.9 | [5 empty] | Viscosity, Pa*s | Pa*s | Liquid | Capillary tube (Ostwald; Ubbelohde) method | 0.00079 | 4e-05 | TRUE | 0.00079 | 0.79 | 0.79 | 0.0079 | [55 empty] | C,H,O | kept | Liquid | inchikey:MNWFXJYAOYHMED-UHFFFAOYSA-N | -7.1435 | ok | inchikey | MNWFXJYAOYHMED-UHFFFAOYSA-N | 8094 |  |  | CCCCCCC(=O)O | C7H14O2 | heptanoic acid | MNWFXJYAOYHMED-UHFFFAOYSA-N | CCCCCCC(=O)O | CCCCCCC(=O)O | TRUE | TRUE | keep |  | 10 | 290.3 | 427.7 | 137.4 | C;H;O |  | FALSE | FALSE |  | 8094 | existing_pubchem_cid | existing | 495.9 | 4 | 495.35 | 506.7611 | 432 to 473 °F ; 222.2 °C ; 222.00 to 223.00 °C ; 223 °C | ok
D:\PyProjects\extend\real data\NIST\ThermoML.v2020-09-30\10.1021\acs.jced.5b00971.xml | 10.1021/acs.jced.5b00971 | Density, Viscosity, and Thermal Conductivity of Eight Carboxylic Acids from (290.3 to 473.4) K | 2016 | J. Chem. Eng. Data | 8 | 1 | heptanoic acid |  | C7H14O2 | 待定 | heptanoic acid | C7H14O2 |  | 待定 | MNWFXJYAOYHMED-UHFFFAOYSA-N | InChI=1S/C7H14O2/c1-2-3-4-5-6-7(8)9/h2-6H2,1H3,(H,8,9) | 412.9 |  | 412.9 | [5 empty] | Viscosity, Pa*s | Pa*s | Liquid | Capillary tube (Ostwald; Ubbelohde) method | 0.00068 | 4e-05 | TRUE | 0.00068 | 0.68 | 0.68 | 0.0068 | [55 empty] | C,H,O | kept | Liquid | inchikey:MNWFXJYAOYHMED-UHFFFAOYSA-N | -7.2934 | ok | inchikey | MNWFXJYAOYHMED-UHFFFAOYSA-N | 8094 |  |  | CCCCCCC(=O)O | C7H14O2 | heptanoic acid | MNWFXJYAOYHMED-UHFFFAOYSA-N | CCCCCCC(=O)O | CCCCCCC(=O)O | TRUE | TRUE | keep |  | 10 | 290.3 | 427.7 | 137.4 | C;H;O |  | FALSE | FALSE |  | 8094 | existing_pubchem_cid | existing | 495.9 | 4 | 495.35 | 506.7611 | 432 to 473 °F ; 222.2 °C ; 222.00 to 223.00 °C ; 223 °C | ok
D:\PyProjects\extend\real data\NIST\ThermoML.v2020-09-30\10.1021\acs.jced.5b00971.xml | 10.1021/acs.jced.5b00971 | Density, Viscosity, and Thermal Conductivity of Eight Carboxylic Acids from (290.3 to 473.4) K | 2016 | J. Chem. Eng. Data | 8 | 1 | heptanoic acid |  | C7H14O2 | 待定 | heptanoic acid | C7H14O2 |  | 待定 | MNWFXJYAOYHMED-UHFFFAOYSA-N | InChI=1S/C7H14O2/c1-2-3-4-5-6-7(8)9/h2-6H2,1H3,(H,8,9) | 427.7 |  | 427.7 | [5 empty] | Viscosity, Pa*s | Pa*s | Liquid | Capillary tube (Ostwald; Ubbelohde) method | 0.00059 | 4e-05 | TRUE | 0.00059 | 0.59 | 0.59 | 0.0059 | [55 empty] | C,H,O | kept | Liquid | inchikey:MNWFXJYAOYHMED-UHFFFAOYSA-N | -7.4354 | ok | inchikey | MNWFXJYAOYHMED-UHFFFAOYSA-N | 8094 |  |  | CCCCCCC(=O)O | C7H14O2 | heptanoic acid | MNWFXJYAOYHMED-UHFFFAOYSA-N | CCCCCCC(=O)O | CCCCCCC(=O)O | TRUE | TRUE | keep |  | 10 | 290.3 | 427.7 | 137.4 | C;H;O |  | FALSE | FALSE |  | 8094 | existing_pubchem_cid | existing | 495.9 | 4 | 495.35 | 506.7611 | 432 to 473 °F ; 222.2 °C ; 222.00 to 223.00 °C ; 223 °C | ok
D:\PyProjects\extend\real data\NIST\ThermoML.v2020-09-30\10.1016\j.tca.2013.11.010.xml | 10.1016/j.tca.2013.11.010 | Thermophysical Properties of Lactates | 2014 | Thermochim. Acta | 19 | 1 | butyl 2-hydroxypropanoate |  | C7H14O3 | 待定 | butyl 2-hydroxypropanoate | C7H14O3 |  | 待定 | MRABAEUHTLLEML-UHFFFAOYSA-N | InChI=1S/C7H14O3/c1-3-4-5-10-7(9)6(2)8/h6,8H,3-5H2,1-2H3 | 278.15 |  | 278.15 | [5 empty] | Viscosity, Pa*s | Pa*s | Liquid | Capillary tube (Ostwald; Ubbelohde) method | 0.0064956 | 0.0001484 | TRUE | 0.0064956 | 6.4956 | 6.4956 | 0.064956 | [55 empty] | C,H,O | kept | Liquid | inchikey:MRABAEUHTLLEML-UHFFFAOYSA-N | -5.0366 | ok | inchikey | MRABAEUHTLLEML-UHFFFAOYSA-N | 8738 |  |  | CCCCOC(=O)C(C)O | C7H14O3 | butyl 2-hydroxypropanoate | MRABAEUHTLLEML-UHFFFAOYSA-N | CCCCOC(=O)C(C)O | CCCCOC(=O)C(C)O | TRUE | TRUE | keep |  | 25 | 278.15 | 338.15 | 60 | C;H;O |  | FALSE | FALSE |  | 8738 | existing_pubchem_cid | existing | 460.9278 | 5 | 350.15 | 460.9278 | 370 °F ; 77 °C ; 186.00 °C ; 370 °F ; 370 °F | ok
D:\PyProjects\extend\real data\NIST\ThermoML.v2020-09-30\10.1016\j.tca.2013.11.010.xml | 10.1016/j.tca.2013.11.010 | Thermophysical Properties of Lactates | 2014 | Thermochim. Acta | 19 | 1 | butyl 2-hydroxypropanoate |  | C7H14O3 | 待定 | butyl 2-hydroxypropanoate | C7H14O3 |  | 待定 | MRABAEUHTLLEML-UHFFFAOYSA-N | InChI=1S/C7H14O3/c1-3-4-5-10-7(9)6(2)8/h6,8H,3-5H2,1-2H3 | 280.65 |  | 280.65 | [5 empty] | Viscosity, Pa*s | Pa*s | Liquid | Capillary tube (Ostwald; Ubbelohde) method | 0.0058729 | 0.0001343 | TRUE | 0.0058729 | 5.8729 | 5.8729 | 0.058729 | [55 empty] | C,H,O | kept | Liquid | inchikey:MRABAEUHTLLEML-UHFFFAOYSA-N | -5.1374 | ok | inchikey | MRABAEUHTLLEML-UHFFFAOYSA-N | 8738 |  |  | CCCCOC(=O)C(C)O | C7H14O3 | butyl 2-hydroxypropanoate | MRABAEUHTLLEML-UHFFFAOYSA-N | CCCCOC(=O)C(C)O | CCCCOC(=O)C(C)O | TRUE | TRUE | keep |  | 25 | 278.15 | 338.15 | 60 | C;H;O |  | FALSE | FALSE |  | 8738 | existing_pubchem_cid | existing | 460.9278 | 5 | 350.15 | 460.9278 | 370 °F ; 77 °C ; 186.00 °C ; 370 °F ; 370 °F | ok
D:\PyProjects\extend\real data\NIST\ThermoML.v2020-09-30\10.1016\j.tca.2013.11.010.xml | 10.1016/j.tca.2013.11.010 | Thermophysical Properties of Lactates | 2014 | Thermochim. Acta | 19 | 1 | butyl 2-hydroxypropanoate |  | C7H14O3 | 待定 | butyl 2-hydroxypropanoate | C7H14O3 |  | 待定 | MRABAEUHTLLEML-UHFFFAOYSA-N | InChI=1S/C7H14O3/c1-3-4-5-10-7(9)6(2)8/h6,8H,3-5H2,1-2H3 | 283.15 |  | 283.15 | [5 empty] | Viscosity, Pa*s | Pa*s | Liquid | Capillary tube (Ostwald; Ubbelohde) method | 0.0053333 | 0.0001221 | TRUE | 0.0053333 | 5.3333 | 5.3333 | 0.053333 | [55 empty] | C,H,O | kept | Liquid | inchikey:MRABAEUHTLLEML-UHFFFAOYSA-N | -5.2338 | ok | inchikey | MRABAEUHTLLEML-UHFFFAOYSA-N | 8738 |  |  | CCCCOC(=O)C(C)O | C7H14O3 | butyl 2-hydroxypropanoate | MRABAEUHTLLEML-UHFFFAOYSA-N | CCCCOC(=O)C(C)O | CCCCOC(=O)C(C)O | TRUE | TRUE | keep |  | 25 | 278.15 | 338.15 | 60 | C;H;O |  | FALSE | FALSE |  | 8738 | existing_pubchem_cid | existing | 460.9278 | 5 | 350.15 | 460.9278 | 370 °F ; 77 °C ; 186.00 °C ; 370 °F ; 370 °F | ok
D:\PyProjects\extend\real data\NIST\ThermoML.v2020-09-30\10.1016\j.tca.2013.11.010.xml | 10.1016/j.tca.2013.11.010 | Thermophysical Properties of Lactates | 2014 | Thermochim. Acta | 19 | 1 | butyl 2-hydroxypropanoate |  | C7H14O3 | 待定 | butyl 2-hydroxypropanoate | C7H14O3 |  | 待定 | MRABAEUHTLLEML-UHFFFAOYSA-N | InChI=1S/C7H14O3/c1-3-4-5-10-7(9)6(2)8/h6,8H,3-5H2,1-2H3 | 285.65 |  | 285.65 | [5 empty] | Viscosity, Pa*s | Pa*s | Liquid | Capillary tube (Ostwald; Ubbelohde) method | 0.0048603 | 0.0001114 | TRUE | 0.0048603 | 4.8603 | 4.8603 | 0.048603 | [55 empty] | C,H,O | kept | Liquid | inchikey:MRABAEUHTLLEML-UHFFFAOYSA-N | -5.3267 | ok | inchikey | MRABAEUHTLLEML-UHFFFAOYSA-N | 8738 |  |  | CCCCOC(=O)C(C)O | C7H14O3 | butyl 2-hydroxypropanoate | MRABAEUHTLLEML-UHFFFAOYSA-N | CCCCOC(=O)C(C)O | CCCCOC(=O)C(C)O | TRUE | TRUE | keep |  | 25 | 278.15 | 338.15 | 60 | C;H;O |  | FALSE | FALSE |  | 8738 | existing_pubchem_cid | existing | 460.9278 | 5 | 350.15 | 460.9278 | 370 °F ; 77 °C ; 186.00 °C ; 370 °F ; 370 °F | ok
D:\PyProjects\extend\real data\NIST\ThermoML.v2020-09-30\10.1016\j.tca.2013.11.010.xml | 10.1016/j.tca.2013.11.010 | Thermophysical Properties of Lactates | 2014 | Thermochim. Acta | 19 | 1 | butyl 2-hydroxypropanoate |  | C7H14O3 | 待定 | butyl 2-hydroxypropanoate | C7H14O3 |  | 待定 | MRABAEUHTLLEML-UHFFFAOYSA-N | InChI=1S/C7H14O3/c1-3-4-5-10-7(9)6(2)8/h6,8H,3-5H2,1-2H3 | 288.15 |  | 288.15 | [5 empty] | Viscosity, Pa*s | Pa*s | Liquid | Capillary tube (Ostwald; Ubbelohde) method | 0.0044458 | 0.0001019 | TRUE | 0.0044458 | 4.4458 | 4.4458 | 0.044458 | [55 empty] | C,H,O | kept | Liquid | inchikey:MRABAEUHTLLEML-UHFFFAOYSA-N | -5.4158 | ok | inchikey | MRABAEUHTLLEML-UHFFFAOYSA-N | 8738 |  |  | CCCCOC(=O)C(C)O | C7H14O3 | butyl 2-hydroxypropanoate | MRABAEUHTLLEML-UHFFFAOYSA-N | CCCCOC(=O)C(C)O | CCCCOC(=O)C(C)O | TRUE | TRUE | keep |  | 25 | 278.15 | 338.15 | 60 | C;H;O |  | FALSE | FALSE |  | 8738 | existing_pubchem_cid | existing | 460.9278 | 5 | 350.15 | 460.9278 | 370 °F ; 77 °C ; 186.00 °C ; 370 °F ; 370 °F | ok
D:\PyProjects\extend\real data\NIST\ThermoML.v2020-09-30\10.1016\j.tca.2013.11.010.xml | 10.1016/j.tca.2013.11.010 | Thermophysical Properties of Lactates | 2014 | Thermochim. Acta | 19 | 1 | butyl 2-hydroxypropanoate |  | C7H14O3 | 待定 | butyl 2-hydroxypropanoate | C7H14O3 |  | 待定 | MRABAEUHTLLEML-UHFFFAOYSA-N | InChI=1S/C7H14O3/c1-3-4-5-10-7(9)6(2)8/h6,8H,3-5H2,1-2H3 | 290.65 |  | 290.65 | [5 empty] | Viscosity, Pa*s | Pa*s | Liquid | Capillary tube (Ostwald; Ubbelohde) method | 0.0040771 | 9.35e-05 | TRUE | 0.0040771 | 4.0771 | 4.0771 | 0.040771 | [55 empty] | C,H,O | kept | Liquid | inchikey:MRABAEUHTLLEML-UHFFFAOYSA-N | -5.5024 | ok | inchikey | MRABAEUHTLLEML-UHFFFAOYSA-N | 8738 |  |  | CCCCOC(=O)C(C)O | C7H14O3 | butyl 2-hydroxypropanoate | MRABAEUHTLLEML-UHFFFAOYSA-N | CCCCOC(=O)C(C)O | CCCCOC(=O)C(C)O | TRUE | TRUE | keep |  | 25 | 278.15 | 338.15 | 60 | C;H;O |  | FALSE | FALSE |  | 8738 | existing_pubchem_cid | existing | 460.9278 | 5 | 350.15 | 460.9278 | 370 °F ; 77 °C ; 186.00 °C ; 370 °F ; 370 °F | ok
D:\PyProjects\extend\real data\NIST\ThermoML.v2020-09-30\10.1016\j.tca.2013.11.010.xml | 10.1016/j.tca.2013.11.010 | Thermophysical Properties of Lactates | 2014 | Thermochim. Acta | 19 | 1 | butyl 2-hydroxypropanoate |  | C7H14O3 | 待定 | butyl 2-hydroxypropanoate | C7H14O3 |  | 待定 | MRABAEUHTLLEML-UHFFFAOYSA-N | InChI=1S/C7H14O3/c1-3-4-5-10-7(9)6(2)8/h6,8H,3-5H2,1-2H3 | 293.15 |  | 293.15 | [5 empty] | Viscosity, Pa*s | Pa*s | Liquid | Capillary tube (Ostwald; Ubbelohde) method | 0.0037529 | 8.61e-05 | TRUE | 0.0037529 | 3.7529 | 3.7529 | 0.037529 | [55 empty] | C,H,O | kept | Liquid | inchikey:MRABAEUHTLLEML-UHFFFAOYSA-N | -5.5852 | ok | inchikey | MRABAEUHTLLEML-UHFFFAOYSA-N | 8738 |  |  | CCCCOC(=O)C(C)O | C7H14O3 | butyl 2-hydroxypropanoate | MRABAEUHTLLEML-UHFFFAOYSA-N | CCCCOC(=O)C(C)O | CCCCOC(=O)C(C)O | TRUE | TRUE | keep |  | 25 | 278.15 | 338.15 | 60 | C;H;O |  | FALSE | FALSE |  | 8738 | existing_pubchem_cid | existing | 460.9278 | 5 | 350.15 | 460.9278 | 370 °F ; 77 °C ; 186.00 °C ; 370 °F ; 370 °F | ok
D:\PyProjects\extend\real data\NIST\ThermoML.v2020-09-30\10.1016\j.tca.2013.11.010.xml | 10.1016/j.tca.2013.11.010 | Thermophysical Properties of Lactates | 2014 | Thermochim. Acta | 19 | 1 | butyl 2-hydroxypropanoate |  | C7H14O3 | 待定 | butyl 2-hydroxypropanoate | C7H14O3 |  | 待定 | MRABAEUHTLLEML-UHFFFAOYSA-N | InChI=1S/C7H14O3/c1-3-4-5-10-7(9)6(2)8/h6,8H,3-5H2,1-2H3 | 295.65 |  | 295.65 | [5 empty] | Viscosity, Pa*s | Pa*s | Liquid | Capillary tube (Ostwald; Ubbelohde) method | 0.0034657 | 7.95e-05 | TRUE | 0.0034657 | 3.4657 | 3.4657 | 0.034657 | [55 empty] | C,H,O | kept | Liquid | inchikey:MRABAEUHTLLEML-UHFFFAOYSA-N | -5.6648 | ok | inchikey | MRABAEUHTLLEML-UHFFFAOYSA-N | 8738 |  |  | CCCCOC(=O)C(C)O | C7H14O3 | butyl 2-hydroxypropanoate | MRABAEUHTLLEML-UHFFFAOYSA-N | CCCCOC(=O)C(C)O | CCCCOC(=O)C(C)O | TRUE | TRUE | keep |  | 25 | 278.15 | 338.15 | 60 | C;H;O |  | FALSE | FALSE |  | 8738 | existing_pubchem_cid | existing | 460.9278 | 5 | 350.15 | 460.9278 | 370 °F ; 77 °C ; 186.00 °C ; 370 °F ; 370 °F | ok
D:\PyProjects\extend\real data\NIST\ThermoML.v2020-09-30\10.1016\j.tca.2013.11.010.xml | 10.1016/j.tca.2013.11.010 | Thermophysical Properties of Lactates | 2014 | Thermochim. Acta | 19 | 1 | butyl 2-hydroxypropanoate |  | C7H14O3 | 待定 | butyl 2-hydroxypropanoate | C7H14O3 |  | 待定 | MRABAEUHTLLEML-UHFFFAOYSA-N | InChI=1S/C7H14O3/c1-3-4-5-10-7(9)6(2)8/h6,8H,3-5H2,1-2H3 | 298.15 |  | 298.15 | [5 empty] | Viscosity, Pa*s | Pa*s | Liquid | Capillary tube (Ostwald; Ubbelohde) method | 0.0032073 | 7.36e-05 | TRUE | 0.0032073 | 3.2073 | 3.2073 | 0.032073 | [55 empty] | C,H,O | kept | Liquid | inchikey:MRABAEUHTLLEML-UHFFFAOYSA-N | -5.7423 | ok | inchikey | MRABAEUHTLLEML-UHFFFAOYSA-N | 8738 |  |  | CCCCOC(=O)C(C)O | C7H14O3 | butyl 2-hydroxypropanoate | MRABAEUHTLLEML-UHFFFAOYSA-N | CCCCOC(=O)C(C)O | CCCCOC(=O)C(C)O | TRUE | TRUE | keep |  | 25 | 278.15 | 338.15 | 60 | C;H;O |  | FALSE | FALSE |  | 8738 | existing_pubchem_cid | existing | 460.9278 | 5 | 350.15 | 460.9278 | 370 °F ; 77 °C ; 186.00 °C ; 370 °F ; 370 °F | ok
D:\PyProjects\extend\real data\NIST\ThermoML.v2020-09-30\10.1016\j.tca.2013.11.010.xml | 10.1016/j.tca.2013.11.010 | Thermophysical Properties of Lactates | 2014 | Thermochim. Acta | 19 | 1 | butyl 2-hydroxypropanoate |  | C7H14O3 | 待定 | butyl 2-hydroxypropanoate | C7H14O3 |  | 待定 | MRABAEUHTLLEML-UHFFFAOYSA-N | InChI=1S/C7H14O3/c1-3-4-5-10-7(9)6(2)8/h6,8H,3-5H2,1-2H3 | 300.65 |  | 300.65 | [5 empty] | Viscosity, Pa*s | Pa*s | Liquid | Capillary tube (Ostwald; Ubbelohde) method | 0.0029782 | 6.83e-05 | TRUE | 0.0029782 | 2.9782 | 2.9782 | 0.029782 | [55 empty] | C,H,O | kept | Liquid | inchikey:MRABAEUHTLLEML-UHFFFAOYSA-N | -5.8164 | ok | inchikey | MRABAEUHTLLEML-UHFFFAOYSA-N | 8738 |  |  | CCCCOC(=O)C(C)O | C7H14O3 | butyl 2-hydroxypropanoate | MRABAEUHTLLEML-UHFFFAOYSA-N | CCCCOC(=O)C(C)O | CCCCOC(=O)C(C)O | TRUE | TRUE | keep |  | 25 | 278.15 | 338.15 | 60 | C;H;O |  | FALSE | FALSE |  | 8738 | existing_pubchem_cid | existing | 460.9278 | 5 | 350.15 | 460.9278 | 370 °F ; 77 °C ; 186.00 °C ; 370 °F ; 370 °F | ok
D:\PyProjects\extend\real data\NIST\ThermoML.v2020-09-30\10.1016\j.tca.2013.11.010.xml | 10.1016/j.tca.2013.11.010 | Thermophysical Properties of Lactates | 2014 | Thermochim. Acta | 19 | 1 | butyl 2-hydroxypropanoate |  | C7H14O3 | 待定 | butyl 2-hydroxypropanoate | C7H14O3 |  | 待定 | MRABAEUHTLLEML-UHFFFAOYSA-N | InChI=1S/C7H14O3/c1-3-4-5-10-7(9)6(2)8/h6,8H,3-5H2,1-2H3 | 303.15 |  | 303.15 | [5 empty] | Viscosity, Pa*s | Pa*s | Liquid | Capillary tube (Ostwald; Ubbelohde) method | 0.0027735 | 6.36e-05 | TRUE | 0.0027735 | 2.7735 | 2.7735 | 0.027735 | [55 empty] | C,H,O | kept | Liquid | inchikey:MRABAEUHTLLEML-UHFFFAOYSA-N | -5.8876 | ok | inchikey | MRABAEUHTLLEML-UHFFFAOYSA-N | 8738 |  |  | CCCCOC(=O)C(C)O | C7H14O3 | butyl 2-hydroxypropanoate | MRABAEUHTLLEML-UHFFFAOYSA-N | CCCCOC(=O)C(C)O | CCCCOC(=O)C(C)O | TRUE | TRUE | keep |  | 25 | 278.15 | 338.15 | 60 | C;H;O |  | FALSE | FALSE |  | 8738 | existing_pubchem_cid | existing | 460.9278 | 5 | 350.15 | 460.9278 | 370 °F ; 77 °C ; 186.00 °C ; 370 °F ; 370 °F | ok
D:\PyProjects\extend\real data\NIST\ThermoML.v2020-09-30\10.1016\j.tca.2013.11.010.xml | 10.1016/j.tca.2013.11.010 | Thermophysical Properties of Lactates | 2014 | Thermochim. Acta | 19 | 1 | butyl 2-hydroxypropanoate |  | C7H14O3 | 待定 | butyl 2-hydroxypropanoate | C7H14O3 |  | 待定 | MRABAEUHTLLEML-UHFFFAOYSA-N | InChI=1S/C7H14O3/c1-3-4-5-10-7(9)6(2)8/h6,8H,3-5H2,1-2H3 | 305.65 |  | 305.65 | [5 empty] | Viscosity, Pa*s | Pa*s | Liquid | Capillary tube (Ostwald; Ubbelohde) method | 0.0025884 | 5.94e-05 | TRUE | 0.0025884 | 2.5884 | 2.5884 | 0.025884 | [55 empty] | C,H,O | kept | Liquid | inchikey:MRABAEUHTLLEML-UHFFFAOYSA-N | -5.9567 | ok | inchikey | MRABAEUHTLLEML-UHFFFAOYSA-N | 8738 |  |  | CCCCOC(=O)C(C)O | C7H14O3 | butyl 2-hydroxypropanoate | MRABAEUHTLLEML-UHFFFAOYSA-N | CCCCOC(=O)C(C)O | CCCCOC(=O)C(C)O | TRUE | TRUE | keep |  | 25 | 278.15 | 338.15 | 60 | C;H;O |  | FALSE | FALSE |  | 8738 | existing_pubchem_cid | existing | 460.9278 | 5 | 350.15 | 460.9278 | 370 °F ; 77 °C ; 186.00 °C ; 370 °F ; 370 °F | ok
D:\PyProjects\extend\real data\NIST\ThermoML.v2020-09-30\10.1016\j.jct.2017.12.021.xml | 10.1016/j.jct.2017.12.021 | Investigation of SO2 solubilities in some biobased solvents and their thermodynamic properties | 2018 | J. Chem. Thermodyn. | 2 | 1 | butyl 2-hydroxypropanoate |  | C7H14O3 | 待定 | butyl 2-hydroxypropanoate | C7H14O3 |  | 待定 | MRABAEUHTLLEML-UHFFFAOYSA-N | InChI=1S/C7H14O3/c1-3-4-5-10-7(9)6(2)8/h6,8H,3-5H2,1-2H3 | 308.15 |  | 308.15 | [5 empty] | Viscosity, Pa*s | Pa*s | Liquid | Capillary tube (Ostwald; Ubbelohde) method | 0.00242 | 0.00024 | TRUE | 0.00242 | 2.42 | 2.42 | 0.0242 | [55 empty] | C,H,O | kept | Liquid | inchikey:MRABAEUHTLLEML-UHFFFAOYSA-N | -6.024 | ok | inchikey | MRABAEUHTLLEML-UHFFFAOYSA-N | 8738 |  |  | CCCCOC(=O)C(C)O | C7H14O3 | butyl 2-hydroxypropanoate | MRABAEUHTLLEML-UHFFFAOYSA-N | CCCCOC(=O)C(C)O | CCCCOC(=O)C(C)O | TRUE | TRUE | keep |  | 25 | 278.15 | 338.15 | 60 | C;H;O |  | FALSE | FALSE |  | 8738 | existing_pubchem_cid | existing | 460.9278 | 5 | 350.15 | 460.9278 | 370 °F ; 77 °C ; 186.00 °C ; 370 °F ; 370 °F | ok
D:\PyProjects\extend\real data\NIST\ThermoML.v2020-09-30\10.1016\j.tca.2013.11.010.xml | 10.1016/j.tca.2013.11.010 | Thermophysical Properties of Lactates | 2014 | Thermochim. Acta | 19 | 1 | butyl 2-hydroxypropanoate |  | C7H14O3 | 待定 | butyl 2-hydroxypropanoate | C7H14O3 |  | 待定 | MRABAEUHTLLEML-UHFFFAOYSA-N | InChI=1S/C7H14O3/c1-3-4-5-10-7(9)6(2)8/h6,8H,3-5H2,1-2H3 | 310.65 |  | 310.65 | [5 empty] | Viscosity, Pa*s | Pa*s | Liquid | Capillary tube (Ostwald; Ubbelohde) method | 0.002272 | 5.22e-05 | TRUE | 0.002272 | 2.272 | 2.272 | 0.02272 | [55 empty] | C,H,O | kept | Liquid | inchikey:MRABAEUHTLLEML-UHFFFAOYSA-N | -6.0871 | ok | inchikey | MRABAEUHTLLEML-UHFFFAOYSA-N | 8738 |  |  | CCCCOC(=O)C(C)O | C7H14O3 | butyl 2-hydroxypropanoate | MRABAEUHTLLEML-UHFFFAOYSA-N | CCCCOC(=O)C(C)O | CCCCOC(=O)C(C)O | TRUE | TRUE | keep |  | 25 | 278.15 | 338.15 | 60 | C;H;O |  | FALSE | FALSE |  | 8738 | existing_pubchem_cid | existing | 460.9278 | 5 | 350.15 | 460.9278 | 370 °F ; 77 °C ; 186.00 °C ; 370 °F ; 370 °F | ok
D:\PyProjects\extend\real data\NIST\ThermoML.v2020-09-30\10.1016\j.tca.2013.11.010.xml | 10.1016/j.tca.2013.11.010 | Thermophysical Properties of Lactates | 2014 | Thermochim. Acta | 19 | 1 | butyl 2-hydroxypropanoate |  | C7H14O3 | 待定 | butyl 2-hydroxypropanoate | C7H14O3 |  | 待定 | MRABAEUHTLLEML-UHFFFAOYSA-N | InChI=1S/C7H14O3/c1-3-4-5-10-7(9)6(2)8/h6,8H,3-5H2,1-2H3 | 313.15 |  | 313.15 | [5 empty] | Viscosity, Pa*s | Pa*s | Liquid | Capillary tube (Ostwald; Ubbelohde) method | 0.0021342 | 4.9e-05 | TRUE | 0.0021342 | 2.1342 | 2.1342 | 0.021342 | [55 empty] | C,H,O | kept | Liquid | inchikey:MRABAEUHTLLEML-UHFFFAOYSA-N | -6.1497 | ok | inchikey | MRABAEUHTLLEML-UHFFFAOYSA-N | 8738 |  |  | CCCCOC(=O)C(C)O | C7H14O3 | butyl 2-hydroxypropanoate | MRABAEUHTLLEML-UHFFFAOYSA-N | CCCCOC(=O)C(C)O | CCCCOC(=O)C(C)O | TRUE | TRUE | keep |  | 25 | 278.15 | 338.15 | 60 | C;H;O |  | FALSE | FALSE |  | 8738 | existing_pubchem_cid | existing | 460.9278 | 5 | 350.15 | 460.9278 | 370 °F ; 77 °C ; 186.00 °C ; 370 °F ; 370 °F | ok
D:\PyProjects\extend\real data\NIST\ThermoML.v2020-09-30\10.1016\j.tca.2013.11.010.xml | 10.1016/j.tca.2013.11.010 | Thermophysical Properties of Lactates | 2014 | Thermochim. Acta | 19 | 1 | butyl 2-hydroxypropanoate |  | C7H14O3 | 待定 | butyl 2-hydroxypropanoate | C7H14O3 |  | 待定 | MRABAEUHTLLEML-UHFFFAOYSA-N | InChI=1S/C7H14O3/c1-3-4-5-10-7(9)6(2)8/h6,8H,3-5H2,1-2H3 | 315.65 |  | 315.65 | [5 empty] | Viscosity, Pa*s | Pa*s | Liquid | Capillary tube (Ostwald; Ubbelohde) method | 0.002011 | 4.62e-05 | TRUE | 0.002011 | 2.011 | 2.011 | 0.02011 | [55 empty] | C,H,O | kept | Liquid | inchikey:MRABAEUHTLLEML-UHFFFAOYSA-N | -6.2091 | ok | inchikey | MRABAEUHTLLEML-UHFFFAOYSA-N | 8738 |  |  | CCCCOC(=O)C(C)O | C7H14O3 | butyl 2-hydroxypropanoate | MRABAEUHTLLEML-UHFFFAOYSA-N | CCCCOC(=O)C(C)O | CCCCOC(=O)C(C)O | TRUE | TRUE | keep |  | 25 | 278.15 | 338.15 | 60 | C;H;O |  | FALSE | FALSE |  | 8738 | existing_pubchem_cid | existing | 460.9278 | 5 | 350.15 | 460.9278 | 370 °F ; 77 °C ; 186.00 °C ; 370 °F ; 370 °F | ok
D:\PyProjects\extend\real data\NIST\ThermoML.v2020-09-30\10.1016\j.tca.2013.11.010.xml | 10.1016/j.tca.2013.11.010 | Thermophysical Properties of Lactates | 2014 | Thermochim. Acta | 19 | 1 | butyl 2-hydroxypropanoate |  | C7H14O3 | 待定 | butyl 2-hydroxypropanoate | C7H14O3 |  | 待定 | MRABAEUHTLLEML-UHFFFAOYSA-N | InChI=1S/C7H14O3/c1-3-4-5-10-7(9)6(2)8/h6,8H,3-5H2,1-2H3 | 318.15 |  | 318.15 | [5 empty] | Viscosity, Pa*s | Pa*s | Liquid | Capillary tube (Ostwald; Ubbelohde) method | 0.0018974 | 4.36e-05 | TRUE | 0.0018974 | 1.8974 | 1.8974 | 0.018974 | [55 empty] | C,H,O | kept | Liquid | inchikey:MRABAEUHTLLEML-UHFFFAOYSA-N | -6.2673 | ok | inchikey | MRABAEUHTLLEML-UHFFFAOYSA-N | 8738 |  |  | CCCCOC(=O)C(C)O | C7H14O3 | butyl 2-hydroxypropanoate | MRABAEUHTLLEML-UHFFFAOYSA-N | CCCCOC(=O)C(C)O | CCCCOC(=O)C(C)O | TRUE | TRUE | keep |  | 25 | 278.15 | 338.15 | 60 | C;H;O |  | FALSE | FALSE |  | 8738 | existing_pubchem_cid | existing | 460.9278 | 5 | 350.15 | 460.9278 | 370 °F ; 77 °C ; 186.00 °C ; 370 °F ; 370 °F | ok
D:\PyProjects\extend\real data\NIST\ThermoML.v2020-09-30\10.1016\j.tca.2013.11.010.xml | 10.1016/j.tca.2013.11.010 | Thermophysical Properties of Lactates | 2014 | Thermochim. Acta | 19 | 1 | butyl 2-hydroxypropanoate |  | C7H14O3 | 待定 | butyl 2-hydroxypropanoate | C7H14O3 |  | 待定 | MRABAEUHTLLEML-UHFFFAOYSA-N | InChI=1S/C7H14O3/c1-3-4-5-10-7(9)6(2)8/h6,8H,3-5H2,1-2H3 | 320.65 |  | 320.65 | [5 empty] | Viscosity, Pa*s | Pa*s | Liquid | Capillary tube (Ostwald; Ubbelohde) method | 0.0017928 | 4.12e-05 | TRUE | 0.0017928 | 1.7928 | 1.7928 | 0.017928 | [55 empty] | C,H,O | kept | Liquid | inchikey:MRABAEUHTLLEML-UHFFFAOYSA-N | -6.324 | ok | inchikey | MRABAEUHTLLEML-UHFFFAOYSA-N | 8738 |  |  | CCCCOC(=O)C(C)O | C7H14O3 | butyl 2-hydroxypropanoate | MRABAEUHTLLEML-UHFFFAOYSA-N | CCCCOC(=O)C(C)O | CCCCOC(=O)C(C)O | TRUE | TRUE | keep |  | 25 | 278.15 | 338.15 | 60 | C;H;O |  | FALSE | FALSE |  | 8738 | existing_pubchem_cid | existing | 460.9278 | 5 | 350.15 | 460.9278 | 370 °F ; 77 °C ; 186.00 °C ; 370 °F ; 370 °F | ok
D:\PyProjects\extend\real data\NIST\ThermoML.v2020-09-30\10.1016\j.jct.2017.12.021.xml | 10.1016/j.jct.2017.12.021 | Investigation of SO2 solubilities in some biobased solvents and their thermodynamic properties | 2018 | J. Chem. Thermodyn. | 2 | 1 | butyl 2-hydroxypropanoate |  | C7H14O3 | 待定 | butyl 2-hydroxypropanoate | C7H14O3 |  | 待定 | MRABAEUHTLLEML-UHFFFAOYSA-N | InChI=1S/C7H14O3/c1-3-4-5-10-7(9)6(2)8/h6,8H,3-5H2,1-2H3 | 323.15 |  | 323.15 | [5 empty] | Viscosity, Pa*s | Pa*s | Liquid | Capillary tube (Ostwald; Ubbelohde) method | 0.00169 | 0.00017 | TRUE | 0.00169 | 1.69 | 1.69 | 0.0169 | [55 empty] | C,H,O | kept | Liquid | inchikey:MRABAEUHTLLEML-UHFFFAOYSA-N | -6.383 | ok | inchikey | MRABAEUHTLLEML-UHFFFAOYSA-N | 8738 |  |  | CCCCOC(=O)C(C)O | C7H14O3 | butyl 2-hydroxypropanoate | MRABAEUHTLLEML-UHFFFAOYSA-N | CCCCOC(=O)C(C)O | CCCCOC(=O)C(C)O | TRUE | TRUE | keep |  | 25 | 278.15 | 338.15 | 60 | C;H;O |  | FALSE | FALSE |  | 8738 | existing_pubchem_cid | existing | 460.9278 | 5 | 350.15 | 460.9278 | 370 °F ; 77 °C ; 186.00 °C ; 370 °F ; 370 °F | ok
D:\PyProjects\extend\real data\NIST\ThermoML.v2020-09-30\10.1016\j.tca.2013.11.010.xml | 10.1016/j.tca.2013.11.010 | Thermophysical Properties of Lactates | 2014 | Thermochim. Acta | 19 | 1 | butyl 2-hydroxypropanoate |  | C7H14O3 | 待定 | butyl 2-hydroxypropanoate | C7H14O3 |  | 待定 | MRABAEUHTLLEML-UHFFFAOYSA-N | InChI=1S/C7H14O3/c1-3-4-5-10-7(9)6(2)8/h6,8H,3-5H2,1-2H3 | 325.65 |  | 325.65 | [5 empty] | Viscosity, Pa*s | Pa*s | Liquid | Capillary tube (Ostwald; Ubbelohde) method | 0.0016069 | 3.69e-05 | TRUE | 0.0016069 | 1.6069 | 1.6069 | 0.016069 | [55 empty] | C,H,O | kept | Liquid | inchikey:MRABAEUHTLLEML-UHFFFAOYSA-N | -6.4334 | ok | inchikey | MRABAEUHTLLEML-UHFFFAOYSA-N | 8738 |  |  | CCCCOC(=O)C(C)O | C7H14O3 | butyl 2-hydroxypropanoate | MRABAEUHTLLEML-UHFFFAOYSA-N | CCCCOC(=O)C(C)O | CCCCOC(=O)C(C)O | TRUE | TRUE | keep |  | 25 | 278.15 | 338.15 | 60 | C;H;O |  | FALSE | FALSE |  | 8738 | existing_pubchem_cid | existing | 460.9278 | 5 | 350.15 | 460.9278 | 370 °F ; 77 °C ; 186.00 °C ; 370 °F ; 370 °F | ok
D:\PyProjects\extend\real data\NIST\ThermoML.v2020-09-30\10.1016\j.tca.2013.11.010.xml | 10.1016/j.tca.2013.11.010 | Thermophysical Properties of Lactates | 2014 | Thermochim. Acta | 19 | 1 | butyl 2-hydroxypropanoate |  | C7H14O3 | 待定 | butyl 2-hydroxypropanoate | C7H14O3 |  | 待定 | MRABAEUHTLLEML-UHFFFAOYSA-N | InChI=1S/C7H14O3/c1-3-4-5-10-7(9)6(2)8/h6,8H,3-5H2,1-2H3 | 328.15 |  | 328.15 | [5 empty] | Viscosity, Pa*s | Pa*s | Liquid | Capillary tube (Ostwald; Ubbelohde) method | 0.0015265 | 3.51e-05 | TRUE | 0.0015265 | 1.5265 | 1.5265 | 0.015265 | [55 empty] | C,H,O | kept | Liquid | inchikey:MRABAEUHTLLEML-UHFFFAOYSA-N | -6.4848 | ok | inchikey | MRABAEUHTLLEML-UHFFFAOYSA-N | 8738 |  |  | CCCCOC(=O)C(C)O | C7H14O3 | butyl 2-hydroxypropanoate | MRABAEUHTLLEML-UHFFFAOYSA-N | CCCCOC(=O)C(C)O | CCCCOC(=O)C(C)O | TRUE | TRUE | keep |  | 25 | 278.15 | 338.15 | 60 | C;H;O |  | FALSE | FALSE |  | 8738 | existing_pubchem_cid | existing | 460.9278 | 5 | 350.15 | 460.9278 | 370 °F ; 77 °C ; 186.00 °C ; 370 °F ; 370 °F | ok
D:\PyProjects\extend\real data\NIST\ThermoML.v2020-09-30\10.1016\j.tca.2013.11.010.xml | 10.1016/j.tca.2013.11.010 | Thermophysical Properties of Lactates | 2014 | Thermochim. Acta | 19 | 1 | butyl 2-hydroxypropanoate |  | C7H14O3 | 待定 | butyl 2-hydroxypropanoate | C7H14O3 |  | 待定 | MRABAEUHTLLEML-UHFFFAOYSA-N | InChI=1S/C7H14O3/c1-3-4-5-10-7(9)6(2)8/h6,8H,3-5H2,1-2H3 | 330.65 |  | 330.65 | [5 empty] | Viscosity, Pa*s | Pa*s | Liquid | Capillary tube (Ostwald; Ubbelohde) method | 0.0014502 | 3.34e-05 | TRUE | 0.0014502 | 1.4502 | 1.4502 | 0.014502 | [55 empty] | C,H,O | kept | Liquid | inchikey:MRABAEUHTLLEML-UHFFFAOYSA-N | -6.5361 | ok | inchikey | MRABAEUHTLLEML-UHFFFAOYSA-N | 8738 |  |  | CCCCOC(=O)C(C)O | C7H14O3 | butyl 2-hydroxypropanoate | MRABAEUHTLLEML-UHFFFAOYSA-N | CCCCOC(=O)C(C)O | CCCCOC(=O)C(C)O | TRUE | TRUE | keep |  | 25 | 278.15 | 338.15 | 60 | C;H;O |  | FALSE | FALSE |  | 8738 | existing_pubchem_cid | existing | 460.9278 | 5 | 350.15 | 460.9278 | 370 °F ; 77 °C ; 186.00 °C ; 370 °F ; 370 °F | ok
D:\PyProjects\extend\real data\NIST\ThermoML.v2020-09-30\10.1016\j.tca.2013.11.010.xml | 10.1016/j.tca.2013.11.010 | Thermophysical Properties of Lactates | 2014 | Thermochim. Acta | 19 | 1 | butyl 2-hydroxypropanoate |  | C7H14O3 | 待定 | butyl 2-hydroxypropanoate | C7H14O3 |  | 待定 | MRABAEUHTLLEML-UHFFFAOYSA-N | InChI=1S/C7H14O3/c1-3-4-5-10-7(9)6(2)8/h6,8H,3-5H2,1-2H3 | 333.15 |  | 333.15 | [5 empty] | Viscosity, Pa*s | Pa*s | Liquid | Capillary tube (Ostwald; Ubbelohde) method | 0.0013789 | 3.17e-05 | TRUE | 0.0013789 | 1.3789 | 1.3789 | 0.013789 | [55 empty] | C,H,O | kept | Liquid | inchikey:MRABAEUHTLLEML-UHFFFAOYSA-N | -6.5865 | ok | inchikey | MRABAEUHTLLEML-UHFFFAOYSA-N | 8738 |  |  | CCCCOC(=O)C(C)O | C7H14O3 | butyl 2-hydroxypropanoate | MRABAEUHTLLEML-UHFFFAOYSA-N | CCCCOC(=O)C(C)O | CCCCOC(=O)C(C)O | TRUE | TRUE | keep |  | 25 | 278.15 | 338.15 | 60 | C;H;O |  | FALSE | FALSE |  | 8738 | existing_pubchem_cid | existing | 460.9278 | 5 | 350.15 | 460.9278 | 370 °F ; 77 °C ; 186.00 °C ; 370 °F ; 370 °F | ok
D:\PyProjects\extend\real data\NIST\ThermoML.v2020-09-30\10.1016\j.tca.2013.11.010.xml | 10.1016/j.tca.2013.11.010 | Thermophysical Properties of Lactates | 2014 | Thermochim. Acta | 19 | 1 | butyl 2-hydroxypropanoate |  | C7H14O3 | 待定 | butyl 2-hydroxypropanoate | C7H14O3 |  | 待定 | MRABAEUHTLLEML-UHFFFAOYSA-N | InChI=1S/C7H14O3/c1-3-4-5-10-7(9)6(2)8/h6,8H,3-5H2,1-2H3 | 335.65 |  | 335.65 | [5 empty] | Viscosity, Pa*s | Pa*s | Liquid | Capillary tube (Ostwald; Ubbelohde) method | 0.0013153 | 3.03e-05 | TRUE | 0.0013153 | 1.3153 | 1.3153 | 0.013153 | [55 empty] | C,H,O | kept | Liquid | inchikey:MRABAEUHTLLEML-UHFFFAOYSA-N | -6.6337 | ok | inchikey | MRABAEUHTLLEML-UHFFFAOYSA-N | 8738 |  |  | CCCCOC(=O)C(C)O | C7H14O3 | butyl 2-hydroxypropanoate | MRABAEUHTLLEML-UHFFFAOYSA-N | CCCCOC(=O)C(C)O | CCCCOC(=O)C(C)O | TRUE | TRUE | keep |  | 25 | 278.15 | 338.15 | 60 | C;H;O |  | FALSE | FALSE |  | 8738 | existing_pubchem_cid | existing | 460.9278 | 5 | 350.15 | 460.9278 | 370 °F ; 77 °C ; 186.00 °C ; 370 °F ; 370 °F | ok
D:\PyProjects\extend\real data\NIST\ThermoML.v2020-09-30\10.1016\j.tca.2013.11.010.xml | 10.1016/j.tca.2013.11.010 | Thermophysical Properties of Lactates | 2014 | Thermochim. Acta | 19 | 1 | butyl 2-hydroxypropanoate |  | C7H14O3 | 待定 | butyl 2-hydroxypropanoate | C7H14O3 |  | 待定 | MRABAEUHTLLEML-UHFFFAOYSA-N | InChI=1S/C7H14O3/c1-3-4-5-10-7(9)6(2)8/h6,8H,3-5H2,1-2H3 | 338.15 |  | 338.15 | [5 empty] | Viscosity, Pa*s | Pa*s | Liquid | Capillary tube (Ostwald; Ubbelohde) method | 0.0012569 | 2.89e-05 | TRUE | 0.0012569 | 1.2569 | 1.2569 | 0.012569 | [55 empty] | C,H,O | kept | Liquid | inchikey:MRABAEUHTLLEML-UHFFFAOYSA-N | -6.6791 | ok | inchikey | MRABAEUHTLLEML-UHFFFAOYSA-N | 8738 |  |  | CCCCOC(=O)C(C)O | C7H14O3 | butyl 2-hydroxypropanoate | MRABAEUHTLLEML-UHFFFAOYSA-N | CCCCOC(=O)C(C)O | CCCCOC(=O)C(C)O | TRUE | TRUE | keep |  | 25 | 278.15 | 338.15 | 60 | C;H;O |  | FALSE | FALSE |  | 8738 | existing_pubchem_cid | existing | 460.9278 | 5 | 350.15 | 460.9278 | 370 °F ; 77 °C ; 186.00 °C ; 370 °F ; 370 °F | ok
D:\PyProjects\extend\real data\NIST\ThermoML.v2020-09-30\10.1016\j.jct.2010.05.009.xml | 10.1016/j.jct.2010.05.009 | Excess molar volume, viscosity, and refractive index study for the ternary mixture {2-methyl-2-butanol (1) + tetrahydrofuran (2) + propylamine (3)} at different temperatures. Application of the ERAS-model and Peng Robinson Stryjek Vera equation of state | 2010 | J. Chem. Thermodyn. | 7 | 1 | 2-methylbutan-2-ol |  | C5H12O | 待定 | 2-methylbutan-2-ol | C5H12O |  | 待定 | MSXVEPNJUHWQHW-UHFFFAOYSA-N | InChI=1S/C5H12O/c1-4-5(2,3)6/h6H,4H2,1-3H3 | 288.15 |  | 288.15 | [5 empty] | Viscosity, Pa*s | Pa*s | Liquid | Capillary tube (Ostwald; Ubbelohde) method | 0.0058667 | 4.34e-05 | TRUE | 0.0058667 | 5.8667 | 5.8667 | 0.058667 | [55 empty] | C,H,O | kept | Liquid | inchikey:MSXVEPNJUHWQHW-UHFFFAOYSA-N | -5.1385 | ok | inchikey | MSXVEPNJUHWQHW-UHFFFAOYSA-N | 6405 |  |  | CCC(C)(C)O | C5H12O | 2-methylbutan-2-ol | MSXVEPNJUHWQHW-UHFFFAOYSA-N | CCC(C)(C)O | CCC(C)(C)O | TRUE | TRUE | keep |  | 8 | 288.15 | 333.15 | 45 | C;H;O |  | FALSE | FALSE |  | 6405 | existing_pubchem_cid | existing | 368.025 | 2 | 360.5 | 375.55 | 102.4 °C ; 87.35 °C | ok
D:\PyProjects\extend\real data\NIST\ThermoML.v2020-09-30\10.1021\acs.jced.5b00537.xml | 10.1021/acs.jced.5b00537 | Proposal for a Viscous Test Mixture Densities, Viscosities, and Vapor Liquid Equilibrium Data of the Binary Mixture 2-Methyl-2-butanol + 2-Methyl-1-propanol | 2016 | J. Chem. Eng. Data | 4 | 1 | 2-methylbutan-2-ol |  | C5H12O | 待定 | 2-methylbutan-2-ol | C5H12O |  | 待定 | MSXVEPNJUHWQHW-UHFFFAOYSA-N | InChI=1S/C5H12O/c1-4-5(2,3)6/h6H,4H2,1-3H3 | 293.15 |  | 293.15 | [5 empty] | Viscosity, Pa*s | Pa*s | Liquid | Cone and plate viscometry | 0.004596 | 0.000147 | TRUE | 0.004596 | 4.596 | 4.596 | 0.04596 | [55 empty] | C,H,O | kept | Liquid | inchikey:MSXVEPNJUHWQHW-UHFFFAOYSA-N | -5.3826 | ok | inchikey | MSXVEPNJUHWQHW-UHFFFAOYSA-N | 6405 |  |  | CCC(C)(C)O | C5H12O | 2-methylbutan-2-ol | MSXVEPNJUHWQHW-UHFFFAOYSA-N | CCC(C)(C)O | CCC(C)(C)O | TRUE | TRUE | keep |  | 8 | 288.15 | 333.15 | 45 | C;H;O |  | FALSE | FALSE |  | 6405 | existing_pubchem_cid | existing | 368.025 | 2 | 360.5 | 375.55 | 102.4 °C ; 87.35 °C | ok
D:\PyProjects\extend\real data\NIST\ThermoML.v2020-09-30\10.1021\je050538q.xml | 10.1021/je050538q | Densities, Viscosities, and Refractive Indices for Binary and Ternary Mixtures of N,N-Dimethylacetamide (1) + 2-Methylbutan-2-ol (2) + Ethyl Acetate (3) at 298.15 K for the Liquid Region and at Ambient Pressure | 2006 | J. Chem. Eng. Data | 6 | 1 | 2-methylbutan-2-ol |  | C5H12O | 待定 | 2-methylbutan-2-ol | C5H12O |  | 待定 | MSXVEPNJUHWQHW-UHFFFAOYSA-N | InChI=1S/C5H12O/c1-4-5(2,3)6/h6H,4H2,1-3H3 | 298.15 |  | 298.15 |  | 101 |  | 101 |  | Viscosity, Pa*s | Pa*s | Liquid | CAPTUB:UFactor:2 | 0.003645 | 4.1e-05 | TRUE | 0.003645 | 3.645 | 3.645 | 0.03645 | [55 empty] | C,H,O | kept | Liquid | inchikey:MSXVEPNJUHWQHW-UHFFFAOYSA-N | -5.6144 | ok | inchikey | MSXVEPNJUHWQHW-UHFFFAOYSA-N | 6405 |  |  | CCC(C)(C)O | C5H12O | 2-methylbutan-2-ol | MSXVEPNJUHWQHW-UHFFFAOYSA-N | CCC(C)(C)O | CCC(C)(C)O | TRUE | TRUE | keep |  | 8 | 288.15 | 333.15 | 45 | C;H;O |  | FALSE | FALSE |  | 6405 | existing_pubchem_cid | existing | 368.025 | 2 | 360.5 | 375.55 | 102.4 °C ; 87.35 °C | ok
D:\PyProjects\extend\real data\NIST\ThermoML.v2020-09-30\10.1021\je050538q.xml | 10.1021/je050538q | Densities, Viscosities, and Refractive Indices for Binary and Ternary Mixtures of N,N-Dimethylacetamide (1) + 2-Methylbutan-2-ol (2) + Ethyl Acetate (3) at 298.15 K for the Liquid Region and at Ambient Pressure | 2006 | J. Chem. Eng. Data | 4 | 1 | 2-methylbutan-2-ol |  | C5H12O | 待定 | 2-methylbutan-2-ol | C5H12O |  | 待定 | MSXVEPNJUHWQHW-UHFFFAOYSA-N | InChI=1S/C5H12O/c1-4-5(2,3)6/h6H,4H2,1-3H3 | 303.15 |  | 303.15 |  | 101.325 |  | 101.325 |  | Viscosity, Pa*s | Pa*s | Liquid | Capillary tube (Ostwald; Ubbelohde) method | 0.00281 | 1.7e-05 | TRUE | 0.00281 | 2.81 | 2.81 | 0.0281 | [55 empty] | C,H,O | kept | Liquid | inchikey:MSXVEPNJUHWQHW-UHFFFAOYSA-N | -5.8746 | ok | inchikey | MSXVEPNJUHWQHW-UHFFFAOYSA-N | 6405 |  |  | CCC(C)(C)O | C5H12O | 2-methylbutan-2-ol | MSXVEPNJUHWQHW-UHFFFAOYSA-N | CCC(C)(C)O | CCC(C)(C)O | TRUE | TRUE | keep |  | 8 | 288.15 | 333.15 | 45 | C;H;O |  | FALSE | FALSE |  | 6405 | existing_pubchem_cid | existing | 368.025 | 2 | 360.5 | 375.55 | 102.4 °C ; 87.35 °C | ok
D:\PyProjects\extend\real data\NIST\ThermoML.v2020-09-30\10.1016\j.jct.2010.05.009.xml | 10.1016/j.jct.2010.05.009 | Excess molar volume, viscosity, and refractive index study for the ternary mixture {2-methyl-2-butanol (1) + tetrahydrofuran (2) + propylamine (3)} at different temperatures. Application of the ERAS-model and Peng Robinson Stryjek Vera equation of state | 2010 | J. Chem. Thermodyn. | 7 | 1 | 2-methylbutan-2-ol |  | C5H12O | 待定 | 2-methylbutan-2-ol | C5H12O |  | 待定 | MSXVEPNJUHWQHW-UHFFFAOYSA-N | InChI=1S/C5H12O/c1-4-5(2,3)6/h6H,4H2,1-3H3 | 308.15 |  | 308.15 | [5 empty] | Viscosity, Pa*s | Pa*s | Liquid | Capillary tube (Ostwald; Ubbelohde) method | 0.0025042 | 1.93e-05 | TRUE | 0.0025042 | 2.5042 | 2.5042 | 0.025042 | [55 empty] | C,H,O | kept | Liquid | inchikey:MSXVEPNJUHWQHW-UHFFFAOYSA-N | -5.9898 | ok | inchikey | MSXVEPNJUHWQHW-UHFFFAOYSA-N | 6405 |  |  | CCC(C)(C)O | C5H12O | 2-methylbutan-2-ol | MSXVEPNJUHWQHW-UHFFFAOYSA-N | CCC(C)(C)O | CCC(C)(C)O | TRUE | TRUE | keep |  | 8 | 288.15 | 333.15 | 45 | C;H;O |  | FALSE | FALSE |  | 6405 | existing_pubchem_cid | existing | 368.025 | 2 | 360.5 | 375.55 | 102.4 °C ; 87.35 °C | ok
D:\PyProjects\extend\real data\NIST\ThermoML.v2020-09-30\10.1021\acs.jced.5b00537.xml | 10.1021/acs.jced.5b00537 | Proposal for a Viscous Test Mixture Densities, Viscosities, and Vapor Liquid Equilibrium Data of the Binary Mixture 2-Methyl-2-butanol + 2-Methyl-1-propanol | 2016 | J. Chem. Eng. Data | 4 | 1 | 2-methylbutan-2-ol |  | C5H12O | 待定 | 2-methylbutan-2-ol | C5H12O |  | 待定 | MSXVEPNJUHWQHW-UHFFFAOYSA-N | InChI=1S/C5H12O/c1-4-5(2,3)6/h6H,4H2,1-3H3 | 313.15 |  | 313.15 | [5 empty] | Viscosity, Pa*s | Pa*s | Liquid | Cone and plate viscometry | 0.002078 | 0.000142 | TRUE | 0.002078 | 2.078 | 2.078 | 0.02078 | [55 empty] | C,H,O | kept | Liquid | inchikey:MSXVEPNJUHWQHW-UHFFFAOYSA-N | -6.1763 | ok | inchikey | MSXVEPNJUHWQHW-UHFFFAOYSA-N | 6405 |  |  | CCC(C)(C)O | C5H12O | 2-methylbutan-2-ol | MSXVEPNJUHWQHW-UHFFFAOYSA-N | CCC(C)(C)O | CCC(C)(C)O | TRUE | TRUE | keep |  | 8 | 288.15 | 333.15 | 45 | C;H;O |  | FALSE | FALSE |  | 6405 | existing_pubchem_cid | existing | 368.025 | 2 | 360.5 | 375.55 | 102.4 °C ; 87.35 °C | ok
D:\PyProjects\extend\real data\NIST\ThermoML.v2020-09-30\10.1021\acs.jced.5b00537.xml | 10.1021/acs.jced.5b00537 | Proposal for a Viscous Test Mixture Densities, Viscosities, and Vapor Liquid Equilibrium Data of the Binary Mixture 2-Methyl-2-butanol + 2-Methyl-1-propanol | 2016 | J. Chem. Eng. Data | 4 | 1 | 2-methylbutan-2-ol |  | C5H12O | 待定 | 2-methylbutan-2-ol | C5H12O |  | 待定 | MSXVEPNJUHWQHW-UHFFFAOYSA-N | InChI=1S/C5H12O/c1-4-5(2,3)6/h6H,4H2,1-3H3 | 323.15 |  | 323.15 | [5 empty] | Viscosity, Pa*s | Pa*s | Liquid | Cone and plate viscometry | 0.001494 | 0.000141 | TRUE | 0.001494 | 1.494 | 1.494 | 0.01494 | [55 empty] | C,H,O | kept | Liquid | inchikey:MSXVEPNJUHWQHW-UHFFFAOYSA-N | -6.5063 | ok | inchikey | MSXVEPNJUHWQHW-UHFFFAOYSA-N | 6405 |  |  | CCC(C)(C)O | C5H12O | 2-methylbutan-2-ol | MSXVEPNJUHWQHW-UHFFFAOYSA-N | CCC(C)(C)O | CCC(C)(C)O | TRUE | TRUE | keep |  | 8 | 288.15 | 333.15 | 45 | C;H;O |  | FALSE | FALSE |  | 6405 | existing_pubchem_cid | existing | 368.025 | 2 | 360.5 | 375.55 | 102.4 °C ; 87.35 °C | ok
D:\PyProjects\extend\real data\NIST\ThermoML.v2020-09-30\10.1021\acs.jced.5b00537.xml | 10.1021/acs.jced.5b00537 | Proposal for a Viscous Test Mixture Densities, Viscosities, and Vapor Liquid Equilibrium Data of the Binary Mixture 2-Methyl-2-butanol + 2-Methyl-1-propanol | 2016 | J. Chem. Eng. Data | 4 | 1 | 2-methylbutan-2-ol |  | C5H12O | 待定 | 2-methylbutan-2-ol | C5H12O |  | 待定 | MSXVEPNJUHWQHW-UHFFFAOYSA-N | InChI=1S/C5H12O/c1-4-5(2,3)6/h6H,4H2,1-3H3 | 333.15 |  | 333.15 | [5 empty] | Viscosity, Pa*s | Pa*s | Liquid | Cone and plate viscometry | 0.001093 | 0.000141 | TRUE | 0.001093 | 1.093 | 1.093 | 0.01093 | [55 empty] | C,H,O | kept | Liquid | inchikey:MSXVEPNJUHWQHW-UHFFFAOYSA-N | -6.8188 | ok | inchikey | MSXVEPNJUHWQHW-UHFFFAOYSA-N | 6405 |  |  | CCC(C)(C)O | C5H12O | 2-methylbutan-2-ol | MSXVEPNJUHWQHW-UHFFFAOYSA-N | CCC(C)(C)O | CCC(C)(C)O | TRUE | TRUE | keep |  | 8 | 288.15 | 333.15 | 45 | C;H;O |  | FALSE | FALSE |  | 6405 | existing_pubchem_cid | existing | 368.025 | 2 | 360.5 | 375.55 | 102.4 °C ; 87.35 °C | ok
D:\PyProjects\extend\real data\NIST\ThermoML.v2020-09-30\10.1021\acs.jced.5b00662.xml | 10.1021/acs.jced.5b00662 | Thermophysical properties of glycols and glymes | 2015 | J. Chem. Eng. Data | 6 | 1 | diethylene glycol |  | C4H10O3 | 待定 | diethylene glycol | C4H10O3 |  | 待定 | MTHSVFCYNBDYFN-UHFFFAOYSA-N | InChI=1S/C4H10O3/c5-1-3-7-4-2-6/h5-6H,1-4H2 | 288.15 |  | 288.15 | [5 empty] | Viscosity, Pa*s | Pa*s | Liquid | Concentric cylinders viscometry | 0.047142 | 0.001907 | TRUE | 0.047142 | 47.142 | 47.142 | 0.47142 | [55 empty] | C,H,O | kept | Liquid | inchikey:MTHSVFCYNBDYFN-UHFFFAOYSA-N | -3.0546 | ok | inchikey | MTHSVFCYNBDYFN-UHFFFAOYSA-N | 8117 |  |  | C(COCCO)O | C4H10O3 | 2-(2-hydroxyethoxy)ethanol | MTHSVFCYNBDYFN-UHFFFAOYSA-N | C(COCCO)O | C(COCCO)O | TRUE | TRUE | keep |  | 81 | 288.15 | 464.37 | 176.22 | C;H;O |  | FALSE | FALSE |  | 8117 | existing_pubchem_cid | existing | 518.15 | 3 | 518.15 | 518.95 | 473 °F ; 245.8 °C ; 245 °C | ok
D:\PyProjects\extend\real data\NIST\ThermoML.v2020-09-30\10.1016\j.fluid.2011.11.022.xml | 10.1016/j.fluid.2011.11.022 | Experimental study of the density and viscosity of polyethylene glycols and their mixtures at temperatures from 293 K to 465 K and at high pressures up to 245 MPa | 2012 | Fluid Phase Equilib. | 3 | 1 | diethylene glycol |  | C4H10O3 | 待定 | diethylene glycol | C4H10O3 |  | 待定 | MTHSVFCYNBDYFN-UHFFFAOYSA-N | InChI=1S/C4H10O3/c5-1-3-7-4-2-6/h5-6H,1-4H2 | 293.15 |  | 293.15 |  | 98 |  | 98 |  | Viscosity, Pa*s | Pa*s | Liquid | Falling or rolling sphere viscometry | 0.03652 | 0.0015 | TRUE | 0.03652 | 36.52 | 36.52 | 0.3652 | [55 empty] | C,H,O | kept | Liquid | inchikey:MTHSVFCYNBDYFN-UHFFFAOYSA-N | -3.3099 | ok | inchikey | MTHSVFCYNBDYFN-UHFFFAOYSA-N | 8117 |  |  | C(COCCO)O | C4H10O3 | 2-(2-hydroxyethoxy)ethanol | MTHSVFCYNBDYFN-UHFFFAOYSA-N | C(COCCO)O | C(COCCO)O | TRUE | TRUE | keep |  | 81 | 288.15 | 464.37 | 176.22 | C;H;O |  | FALSE | FALSE |  | 8117 | existing_pubchem_cid | existing | 518.15 | 3 | 518.15 | 518.95 | 473 °F ; 245.8 °C ; 245 °C | ok
D:\PyProjects\extend\real data\NIST\ThermoML.v2020-09-30\10.1016\j.jct.2018.03.011.xml | 10.1016/j.jct.2018.03.011 | Phase equilibria study on bromide-based ionic liquids with glycols and sulfolane. Experimental data and correlation | 2018 | J. Chem. Thermodyn. | 4 | 1 | diethylene glycol |  | C4H10O3 | 待定 | diethylene glycol | C4H10O3 |  | 待定 | MTHSVFCYNBDYFN-UHFFFAOYSA-N | InChI=1S/C4H10O3/c5-1-3-7-4-2-6/h5-6H,1-4H2 | 293.2 |  | 293.2 | [5 empty] | Viscosity, Pa*s | Pa*s | Liquid | Falling or rolling sphere viscometry | 0.03811 | 0.00384 | TRUE | 0.03811 | 38.11 | 38.11 | 0.3811 | [55 empty] | C,H,O | kept | Liquid | inchikey:MTHSVFCYNBDYFN-UHFFFAOYSA-N | -3.2673 | ok | inchikey | MTHSVFCYNBDYFN-UHFFFAOYSA-N | 8117 |  |  | C(COCCO)O | C4H10O3 | 2-(2-hydroxyethoxy)ethanol | MTHSVFCYNBDYFN-UHFFFAOYSA-N | C(COCCO)O | C(COCCO)O | TRUE | TRUE | keep |  | 81 | 288.15 | 464.37 | 176.22 | C;H;O |  | FALSE | FALSE |  | 8117 | existing_pubchem_cid | existing | 518.15 | 3 | 518.15 | 518.95 | 473 °F ; 245.8 °C ; 245 °C | ok
D:\PyProjects\extend\real data\NIST\ThermoML.v2020-09-30\10.1016\j.fluid.2018.09.026.xml | 10.1016/j.fluid.2018.09.026 | Viscosity of liquid diethylene, triethylene and tetraethylene glycols at moderately high pressures using a vibrating wire instrument | 2019 | Fluid Phase Equilib. | 2 | 1 | diethylene glycol |  | C4H10O3 | 待定 | diethylene glycol | C4H10O3 |  | 待定 | MTHSVFCYNBDYFN-UHFFFAOYSA-N | InChI=1S/C4H10O3/c5-1-3-7-4-2-6/h5-6H,1-4H2 | 293.23 |  | 293.23 |  | 180 |  | 180 |  | Viscosity, Pa*s | Pa*s | Liquid | Vibrating wire viscometry | 0.03435 | 0.0014 | TRUE | 0.03435 | 34.35 | 34.35 | 0.3435 | [55 empty] | C,H,O | kept | Liquid | inchikey:MTHSVFCYNBDYFN-UHFFFAOYSA-N | -3.3712 | ok | inchikey | MTHSVFCYNBDYFN-UHFFFAOYSA-N | 8117 |  |  | C(COCCO)O | C4H10O3 | 2-(2-hydroxyethoxy)ethanol | MTHSVFCYNBDYFN-UHFFFAOYSA-N | C(COCCO)O | C(COCCO)O | TRUE | TRUE | keep |  | 81 | 288.15 | 464.37 | 176.22 | C;H;O |  | FALSE | FALSE |  | 8117 | existing_pubchem_cid | existing | 518.15 | 3 | 518.15 | 518.95 | 473 °F ; 245.8 °C ; 245 °C | ok
D:\PyProjects\extend\real data\NIST\ThermoML.v2020-09-30\10.1021\je025610o.xml | 10.1021/je025610o | Density, Viscosity and Thermal Conductivity of Aqueous Ethylene, Diethylene and Triethylene Glycol Mixtures between 290 K and 450 K | 2003 | J. Chem. Eng. Data | 2 | 1 | diethylene glycol |  | C4H10O3 | 待定 | diethylene glycol | C4H10O3 |  | 待定 | MTHSVFCYNBDYFN-UHFFFAOYSA-N | InChI=1S/C4H10O3/c5-1-3-7-4-2-6/h5-6H,1-4H2 | 294.2 |  | 294.2 | [5 empty] | Viscosity, Pa*s | Pa*s | Liquid | Capillary tube (Ostwald; Ubbelohde) method | 0.0351 | 0.0007 | TRUE | 0.0351 | 35.1 | 35.1 | 0.351 | [55 empty] | C,H,O | kept | Liquid | inchikey:MTHSVFCYNBDYFN-UHFFFAOYSA-N | -3.3496 | ok | inchikey | MTHSVFCYNBDYFN-UHFFFAOYSA-N | 8117 |  |  | C(COCCO)O | C4H10O3 | 2-(2-hydroxyethoxy)ethanol | MTHSVFCYNBDYFN-UHFFFAOYSA-N | C(COCCO)O | C(COCCO)O | TRUE | TRUE | keep |  | 81 | 288.15 | 464.37 | 176.22 | C;H;O |  | FALSE | FALSE |  | 8117 | existing_pubchem_cid | existing | 518.15 | 3 | 518.15 | 518.95 | 473 °F ; 245.8 °C ; 245 °C | ok
D:\PyProjects\extend\real data\NIST\ThermoML.v2020-09-30\10.1016\j.fluid.2011.11.022.xml | 10.1016/j.fluid.2011.11.022 | Experimental study of the density and viscosity of polyethylene glycols and their mixtures at temperatures from 293 K to 465 K and at high pressures up to 245 MPa | 2012 | Fluid Phase Equilib. | 3 | 1 | diethylene glycol |  | C4H10O3 | 待定 | diethylene glycol | C4H10O3 |  | 待定 | MTHSVFCYNBDYFN-UHFFFAOYSA-N | InChI=1S/C4H10O3/c5-1-3-7-4-2-6/h5-6H,1-4H2 | 298.15 |  | 298.15 |  | 98 |  | 98 |  | Viscosity, Pa*s | Pa*s | Liquid | Falling or rolling sphere viscometry | 0.02836 | 0.00116 | TRUE | 0.02836 | 28.36 | 28.36 | 0.2836 | [55 empty] | C,H,O | kept | Liquid | inchikey:MTHSVFCYNBDYFN-UHFFFAOYSA-N | -3.5628 | ok | inchikey | MTHSVFCYNBDYFN-UHFFFAOYSA-N | 8117 |  |  | C(COCCO)O | C4H10O3 | 2-(2-hydroxyethoxy)ethanol | MTHSVFCYNBDYFN-UHFFFAOYSA-N | C(COCCO)O | C(COCCO)O | TRUE | TRUE | keep |  | 81 | 288.15 | 464.37 | 176.22 | C;H;O |  | FALSE | FALSE |  | 8117 | existing_pubchem_cid | existing | 518.15 | 3 | 518.15 | 518.95 | 473 °F ; 245.8 °C ; 245 °C | ok
D:\PyProjects\extend\real data\NIST\ThermoML.v2020-09-30\10.1016\j.jct.2018.03.011.xml | 10.1016/j.jct.2018.03.011 | Phase equilibria study on bromide-based ionic liquids with glycols and sulfolane. Experimental data and correlation | 2018 | J. Chem. Thermodyn. | 4 | 1 | diethylene glycol |  | C4H10O3 | 待定 | diethylene glycol | C4H10O3 |  | 待定 | MTHSVFCYNBDYFN-UHFFFAOYSA-N | InChI=1S/C4H10O3/c5-1-3-7-4-2-6/h5-6H,1-4H2 | 298.2 |  | 298.2 | [5 empty] | Viscosity, Pa*s | Pa*s | Liquid | Falling or rolling sphere viscometry | 0.02982 | 0.00301 | TRUE | 0.02982 | 29.82 | 29.82 | 0.2982 | [55 empty] | C,H,O | kept | Liquid | inchikey:MTHSVFCYNBDYFN-UHFFFAOYSA-N | -3.5126 | ok | inchikey | MTHSVFCYNBDYFN-UHFFFAOYSA-N | 8117 |  |  | C(COCCO)O | C4H10O3 | 2-(2-hydroxyethoxy)ethanol | MTHSVFCYNBDYFN-UHFFFAOYSA-N | C(COCCO)O | C(COCCO)O | TRUE | TRUE | keep |  | 81 | 288.15 | 464.37 | 176.22 | C;H;O |  | FALSE | FALSE |  | 8117 | existing_pubchem_cid | existing | 518.15 | 3 | 518.15 | 518.95 | 473 °F ; 245.8 °C ; 245 °C | ok
D:\PyProjects\extend\real data\NIST\ThermoML.v2020-09-30\10.1021\je700672f.xml | 10.1021/je700672f | Supplementary Densities and Viscosities of Aqueous Solutions of Diethylene Glycol from (283.15 to 353.15) K | 2008 | J. Chem. Eng. Data | 1 | 1 | diethylene glycol |  | C4H10O3 | 待定 | diethylene glycol | C4H10O3 |  | 待定 | MTHSVFCYNBDYFN-UHFFFAOYSA-N | InChI=1S/C4H10O3/c5-1-3-7-4-2-6/h5-6H,1-4H2 | 303.15 |  | 303.15 | [5 empty] | Viscosity, Pa*s | Pa*s | Liquid | CAPTUB::UFactor:2 | 0.022091 | 0.000218 | TRUE | 0.022091 | 22.091 | 22.091 | 0.22091 | [55 empty] | C,H,O | kept | Liquid | inchikey:MTHSVFCYNBDYFN-UHFFFAOYSA-N | -3.8126 | ok | inchikey | MTHSVFCYNBDYFN-UHFFFAOYSA-N | 8117 |  |  | C(COCCO)O | C4H10O3 | 2-(2-hydroxyethoxy)ethanol | MTHSVFCYNBDYFN-UHFFFAOYSA-N | C(COCCO)O | C(COCCO)O | TRUE | TRUE | keep |  | 81 | 288.15 | 464.37 | 176.22 | C;H;O |  | FALSE | FALSE |  | 8117 | existing_pubchem_cid | existing | 518.15 | 3 | 518.15 | 518.95 | 473 °F ; 245.8 °C ; 245 °C | ok
D:\PyProjects\extend\real data\NIST\ThermoML.v2020-09-30\10.1016\j.jct.2018.03.011.xml | 10.1016/j.jct.2018.03.011 | Phase equilibria study on bromide-based ionic liquids with glycols and sulfolane. Experimental data and correlation | 2018 | J. Chem. Thermodyn. | 4 | 1 | diethylene glycol |  | C4H10O3 | 待定 | diethylene glycol | C4H10O3 |  | 待定 | MTHSVFCYNBDYFN-UHFFFAOYSA-N | InChI=1S/C4H10O3/c5-1-3-7-4-2-6/h5-6H,1-4H2 | 303.2 |  | 303.2 | [5 empty] | Viscosity, Pa*s | Pa*s | Liquid | Falling or rolling sphere viscometry | 0.02364 | 0.00238 | TRUE | 0.02364 | 23.64 | 23.64 | 0.2364 | [55 empty] | C,H,O | kept | Liquid | inchikey:MTHSVFCYNBDYFN-UHFFFAOYSA-N | -3.7448 | ok | inchikey | MTHSVFCYNBDYFN-UHFFFAOYSA-N | 8117 |  |  | C(COCCO)O | C4H10O3 | 2-(2-hydroxyethoxy)ethanol | MTHSVFCYNBDYFN-UHFFFAOYSA-N | C(COCCO)O | C(COCCO)O | TRUE | TRUE | keep |  | 81 | 288.15 | 464.37 | 176.22 | C;H;O |  | FALSE | FALSE |  | 8117 | existing_pubchem_cid | existing | 518.15 | 3 | 518.15 | 518.95 | 473 °F ; 245.8 °C ; 245 °C | ok
D:\PyProjects\extend\real data\NIST\ThermoML.v2020-09-30\10.1016\j.fluid.2018.09.026.xml | 10.1016/j.fluid.2018.09.026 | Viscosity of liquid diethylene, triethylene and tetraethylene glycols at moderately high pressures using a vibrating wire instrument | 2019 | Fluid Phase Equilib. | 2 | 1 | diethylene glycol |  | C4H10O3 | 待定 | diethylene glycol | C4H10O3 |  | 待定 | MTHSVFCYNBDYFN-UHFFFAOYSA-N | InChI=1S/C4H10O3/c5-1-3-7-4-2-6/h5-6H,1-4H2 | 303.27 |  | 303.27 |  | 180 |  | 180 |  | Viscosity, Pa*s | Pa*s | Liquid | Vibrating wire viscometry | 0.02141 | 0.00095 | TRUE | 0.02141 | 21.41 | 21.41 | 0.2141 | [55 empty] | C,H,O | kept | Liquid | inchikey:MTHSVFCYNBDYFN-UHFFFAOYSA-N | -3.8439 | ok | inchikey | MTHSVFCYNBDYFN-UHFFFAOYSA-N | 8117 |  |  | C(COCCO)O | C4H10O3 | 2-(2-hydroxyethoxy)ethanol | MTHSVFCYNBDYFN-UHFFFAOYSA-N | C(COCCO)O | C(COCCO)O | TRUE | TRUE | keep |  | 81 | 288.15 | 464.37 | 176.22 | C;H;O |  | FALSE | FALSE |  | 8117 | existing_pubchem_cid | existing | 518.15 | 3 | 518.15 | 518.95 | 473 °F ; 245.8 °C ; 245 °C | ok
D:\PyProjects\extend\real data\NIST\ThermoML.v2020-09-30\10.1021\je020178w.xml | 10.1021/je020178w | Densities, Viscosities, and Excess Properties for Binary Mixtures of Some Glycols and Polyglycols in N-Methylacetamide at 308.15 K | 2003 | J. Chem. Eng. Data | 5 | 1 | diethylene glycol |  | C4H10O3 | 待定 | diethylene glycol | C4H10O3 |  | 待定 | MTHSVFCYNBDYFN-UHFFFAOYSA-N | InChI=1S/C4H10O3/c5-1-3-7-4-2-6/h5-6H,1-4H2 | 308.15 |  | 308.15 |  | 101.3 |  | 101.3 |  | Viscosity, Pa*s | Pa*s | Liquid | Capillary tube (Ostwald; Ubbelohde) method | 0.01759 | 0.00027 | TRUE | 0.01759 | 17.59 | 17.59 | 0.1759 | [55 empty] | C,H,O | kept | Liquid | inchikey:MTHSVFCYNBDYFN-UHFFFAOYSA-N | -4.0404 | ok | inchikey | MTHSVFCYNBDYFN-UHFFFAOYSA-N | 8117 |  |  | C(COCCO)O | C4H10O3 | 2-(2-hydroxyethoxy)ethanol | MTHSVFCYNBDYFN-UHFFFAOYSA-N | C(COCCO)O | C(COCCO)O | TRUE | TRUE | keep |  | 81 | 288.15 | 464.37 | 176.22 | C;H;O |  | FALSE | FALSE |  | 8117 | existing_pubchem_cid | existing | 518.15 | 3 | 518.15 | 518.95 | 473 °F ; 245.8 °C ; 245 °C | ok
D:\PyProjects\extend\real data\NIST\ThermoML.v2020-09-30\10.1016\j.jct.2018.03.011.xml | 10.1016/j.jct.2018.03.011 | Phase equilibria study on bromide-based ionic liquids with glycols and sulfolane. Experimental data and correlation | 2018 | J. Chem. Thermodyn. | 4 | 1 | diethylene glycol |  | C4H10O3 | 待定 | diethylene glycol | C4H10O3 |  | 待定 | MTHSVFCYNBDYFN-UHFFFAOYSA-N | InChI=1S/C4H10O3/c5-1-3-7-4-2-6/h5-6H,1-4H2 | 308.2 |  | 308.2 | [5 empty] | Viscosity, Pa*s | Pa*s | Liquid | Falling or rolling sphere viscometry | 0.01902 | 0.00192 | TRUE | 0.01902 | 19.02 | 19.02 | 0.1902 | [55 empty] | C,H,O | kept | Liquid | inchikey:MTHSVFCYNBDYFN-UHFFFAOYSA-N | -3.9623 | ok | inchikey | MTHSVFCYNBDYFN-UHFFFAOYSA-N | 8117 |  |  | C(COCCO)O | C4H10O3 | 2-(2-hydroxyethoxy)ethanol | MTHSVFCYNBDYFN-UHFFFAOYSA-N | C(COCCO)O | C(COCCO)O | TRUE | TRUE | keep |  | 81 | 288.15 | 464.37 | 176.22 | C;H;O |  | FALSE | FALSE |  | 8117 | existing_pubchem_cid | existing | 518.15 | 3 | 518.15 | 518.95 | 473 °F ; 245.8 °C ; 245 °C | ok
D:\PyProjects\extend\real data\NIST\ThermoML.v2020-09-30\10.1016\j.fluid.2011.11.022.xml | 10.1016/j.fluid.2011.11.022 | Experimental study of the density and viscosity of polyethylene glycols and their mixtures at temperatures from 293 K to 465 K and at high pressures up to 245 MPa | 2012 | Fluid Phase Equilib. | 3 | 1 | diethylene glycol |  | C4H10O3 | 待定 | diethylene glycol | C4H10O3 |  | 待定 | MTHSVFCYNBDYFN-UHFFFAOYSA-N | InChI=1S/C4H10O3/c5-1-3-7-4-2-6/h5-6H,1-4H2 | 312.6 |  | 312.6 |  | 98 |  | 98 |  | Viscosity, Pa*s | Pa*s | Liquid | Falling or rolling sphere viscometry | 0.01525 | 0.00062 | TRUE | 0.01525 | 15.25 | 15.25 | 0.1525 | [55 empty] | C,H,O | kept | Liquid | inchikey:MTHSVFCYNBDYFN-UHFFFAOYSA-N | -4.1832 | ok | inchikey | MTHSVFCYNBDYFN-UHFFFAOYSA-N | 8117 |  |  | C(COCCO)O | C4H10O3 | 2-(2-hydroxyethoxy)ethanol | MTHSVFCYNBDYFN-UHFFFAOYSA-N | C(COCCO)O | C(COCCO)O | TRUE | TRUE | keep |  | 81 | 288.15 | 464.37 | 176.22 | C;H;O |  | FALSE | FALSE |  | 8117 | existing_pubchem_cid | existing | 518.15 | 3 | 518.15 | 518.95 | 473 °F ; 245.8 °C ; 245 °C | ok
D:\PyProjects\extend\real data\NIST\ThermoML.v2020-09-30\10.1016\j.fluid.2011.11.022.xml | 10.1016/j.fluid.2011.11.022 | Experimental study of the density and viscosity of polyethylene glycols and their mixtures at temperatures from 293 K to 465 K and at high pressures up to 245 MPa | 2012 | Fluid Phase Equilib. | 3 | 1 | diethylene glycol |  | C4H10O3 | 待定 | diethylene glycol | C4H10O3 |  | 待定 | MTHSVFCYNBDYFN-UHFFFAOYSA-N | InChI=1S/C4H10O3/c5-1-3-7-4-2-6/h5-6H,1-4H2 | 312.62 |  | 312.62 |  | 49030 |  | 49030 |  | Viscosity, Pa*s | Pa*s | Liquid | Falling or rolling sphere viscometry | 0.02104 | 0.00086 | TRUE | 0.02104 | 21.04 | 21.04 | 0.2104 | [55 empty] | C,H,O | kept | Liquid | inchikey:MTHSVFCYNBDYFN-UHFFFAOYSA-N | -3.8613 | ok | inchikey | MTHSVFCYNBDYFN-UHFFFAOYSA-N | 8117 |  |  | C(COCCO)O | C4H10O3 | 2-(2-hydroxyethoxy)ethanol | MTHSVFCYNBDYFN-UHFFFAOYSA-N | C(COCCO)O | C(COCCO)O | TRUE | TRUE | keep |  | 81 | 288.15 | 464.37 | 176.22 | C;H;O |  | FALSE | FALSE |  | 8117 | existing_pubchem_cid | existing | 518.15 | 3 | 518.15 | 518.95 | 473 °F ; 245.8 °C ; 245 °C | ok
D:\PyProjects\extend\real data\NIST\ThermoML.v2020-09-30\10.1016\j.fluid.2011.11.022.xml | 10.1016/j.fluid.2011.11.022 | Experimental study of the density and viscosity of polyethylene glycols and their mixtures at temperatures from 293 K to 465 K and at high pressures up to 245 MPa | 2012 | Fluid Phase Equilib. | 3 | 1 | diethylene glycol |  | C4H10O3 | 待定 | diethylene glycol | C4H10O3 |  | 待定 | MTHSVFCYNBDYFN-UHFFFAOYSA-N | InChI=1S/C4H10O3/c5-1-3-7-4-2-6/h5-6H,1-4H2 | 312.63 |  | 312.63 |  | 98060 |  | 98060 |  | Viscosity, Pa*s | Pa*s | Liquid | Falling or rolling sphere viscometry | 0.0282 | 0.00116 | TRUE | 0.0282 | 28.2 | 28.2 | 0.282 | [55 empty] | C,H,O | kept | Liquid | inchikey:MTHSVFCYNBDYFN-UHFFFAOYSA-N | -3.5684 | ok | inchikey | MTHSVFCYNBDYFN-UHFFFAOYSA-N | 8117 |  |  | C(COCCO)O | C4H10O3 | 2-(2-hydroxyethoxy)ethanol | MTHSVFCYNBDYFN-UHFFFAOYSA-N | C(COCCO)O | C(COCCO)O | TRUE | TRUE | keep |  | 81 | 288.15 | 464.37 | 176.22 | C;H;O |  | FALSE | FALSE |  | 8117 | existing_pubchem_cid | existing | 518.15 | 3 | 518.15 | 518.95 | 473 °F ; 245.8 °C ; 245 °C | ok
D:\PyProjects\extend\real data\NIST\ThermoML.v2020-09-30\10.1016\j.fluid.2011.11.022.xml | 10.1016/j.fluid.2011.11.022 | Experimental study of the density and viscosity of polyethylene glycols and their mixtures at temperatures from 293 K to 465 K and at high pressures up to 245 MPa | 2012 | Fluid Phase Equilib. | 3 | 1 | diethylene glycol |  | C4H10O3 | 待定 | diethylene glycol | C4H10O3 |  | 待定 | MTHSVFCYNBDYFN-UHFFFAOYSA-N | InChI=1S/C4H10O3/c5-1-3-7-4-2-6/h5-6H,1-4H2 | 312.67 |  | 312.67 |  | 147100 |  | 147100 |  | Viscosity, Pa*s | Pa*s | Liquid | Falling or rolling sphere viscometry | 0.03714 | 0.00152 | TRUE | 0.03714 | 37.14 | 37.14 | 0.3714 | [55 empty] | C,H,O | kept | Liquid | inchikey:MTHSVFCYNBDYFN-UHFFFAOYSA-N | -3.2931 | ok | inchikey | MTHSVFCYNBDYFN-UHFFFAOYSA-N | 8117 |  |  | C(COCCO)O | C4H10O3 | 2-(2-hydroxyethoxy)ethanol | MTHSVFCYNBDYFN-UHFFFAOYSA-N | C(COCCO)O | C(COCCO)O | TRUE | TRUE | keep |  | 81 | 288.15 | 464.37 | 176.22 | C;H;O |  | FALSE | FALSE |  | 8117 | existing_pubchem_cid | existing | 518.15 | 3 | 518.15 | 518.95 | 473 °F ; 245.8 °C ; 245 °C | ok
D:\PyProjects\extend\real data\NIST\ThermoML.v2020-09-30\10.1016\j.fluid.2011.11.022.xml | 10.1016/j.fluid.2011.11.022 | Experimental study of the density and viscosity of polyethylene glycols and their mixtures at temperatures from 293 K to 465 K and at high pressures up to 245 MPa | 2012 | Fluid Phase Equilib. | 3 | 1 | diethylene glycol |  | C4H10O3 | 待定 | diethylene glycol | C4H10O3 |  | 待定 | MTHSVFCYNBDYFN-UHFFFAOYSA-N | InChI=1S/C4H10O3/c5-1-3-7-4-2-6/h5-6H,1-4H2 | 312.71 |  | 312.71 |  | 196130 |  | 196130 |  | Viscosity, Pa*s | Pa*s | Liquid | Falling or rolling sphere viscometry | 0.04829 | 0.00198 | TRUE | 0.04829 | 48.29 | 48.29 | 0.4829 | [55 empty] | C,H,O | kept | Liquid | inchikey:MTHSVFCYNBDYFN-UHFFFAOYSA-N | -3.0305 | ok | inchikey | MTHSVFCYNBDYFN-UHFFFAOYSA-N | 8117 |  |  | C(COCCO)O | C4H10O3 | 2-(2-hydroxyethoxy)ethanol | MTHSVFCYNBDYFN-UHFFFAOYSA-N | C(COCCO)O | C(COCCO)O | TRUE | TRUE | keep |  | 81 | 288.15 | 464.37 | 176.22 | C;H;O |  | FALSE | FALSE |  | 8117 | existing_pubchem_cid | existing | 518.15 | 3 | 518.15 | 518.95 | 473 °F ; 245.8 °C ; 245 °C | ok
D:\PyProjects\extend\real data\NIST\ThermoML.v2020-09-30\10.1016\j.fluid.2011.11.022.xml | 10.1016/j.fluid.2011.11.022 | Experimental study of the density and viscosity of polyethylene glycols and their mixtures at temperatures from 293 K to 465 K and at high pressures up to 245 MPa | 2012 | Fluid Phase Equilib. | 3 | 1 | diethylene glycol |  | C4H10O3 | 待定 | diethylene glycol | C4H10O3 |  | 待定 | MTHSVFCYNBDYFN-UHFFFAOYSA-N | InChI=1S/C4H10O3/c5-1-3-7-4-2-6/h5-6H,1-4H2 | 312.75 |  | 312.75 |  | 245160 |  | 245160 |  | Viscosity, Pa*s | Pa*s | Liquid | Falling or rolling sphere viscometry | 0.06207 | 0.00255 | TRUE | 0.06207 | 62.07 | 62.07 | 0.6207 | [55 empty] | C,H,O | kept | Liquid | inchikey:MTHSVFCYNBDYFN-UHFFFAOYSA-N | -2.7795 | ok | inchikey | MTHSVFCYNBDYFN-UHFFFAOYSA-N | 8117 |  |  | C(COCCO)O | C4H10O3 | 2-(2-hydroxyethoxy)ethanol | MTHSVFCYNBDYFN-UHFFFAOYSA-N | C(COCCO)O | C(COCCO)O | TRUE | TRUE | keep |  | 81 | 288.15 | 464.37 | 176.22 | C;H;O |  | FALSE | FALSE |  | 8117 | existing_pubchem_cid | existing | 518.15 | 3 | 518.15 | 518.95 | 473 °F ; 245.8 °C ; 245 °C | ok
D:\PyProjects\extend\real data\NIST\ThermoML.v2020-09-30\10.1021\je025610o.xml | 10.1021/je025610o | Density, Viscosity and Thermal Conductivity of Aqueous Ethylene, Diethylene and Triethylene Glycol Mixtures between 290 K and 450 K | 2003 | J. Chem. Eng. Data | 2 | 1 | diethylene glycol |  | C4H10O3 | 待定 | diethylene glycol | C4H10O3 |  | 待定 | MTHSVFCYNBDYFN-UHFFFAOYSA-N | InChI=1S/C4H10O3/c5-1-3-7-4-2-6/h5-6H,1-4H2 | 313.05 |  | 313.05 | [5 empty] | Viscosity, Pa*s | Pa*s | Liquid | Capillary tube (Ostwald; Ubbelohde) method | 0.0151 | 0.0003 | TRUE | 0.0151 | 15.1 | 15.1 | 0.151 | [55 empty] | C,H,O | kept | Liquid | inchikey:MTHSVFCYNBDYFN-UHFFFAOYSA-N | -4.1931 | ok | inchikey | MTHSVFCYNBDYFN-UHFFFAOYSA-N | 8117 |  |  | C(COCCO)O | C4H10O3 | 2-(2-hydroxyethoxy)ethanol | MTHSVFCYNBDYFN-UHFFFAOYSA-N | C(COCCO)O | C(COCCO)O | TRUE | TRUE | keep |  | 81 | 288.15 | 464.37 | 176.22 | C;H;O |  | FALSE | FALSE |  | 8117 | existing_pubchem_cid | existing | 518.15 | 3 | 518.15 | 518.95 | 473 °F ; 245.8 °C ; 245 °C | ok
D:\PyProjects\extend\real data\NIST\ThermoML.v2020-09-30\10.1021\je700672f.xml | 10.1021/je700672f | Supplementary Densities and Viscosities of Aqueous Solutions of Diethylene Glycol from (283.15 to 353.15) K | 2008 | J. Chem. Eng. Data | 1 | 1 | diethylene glycol |  | C4H10O3 | 待定 | diethylene glycol | C4H10O3 |  | 待定 | MTHSVFCYNBDYFN-UHFFFAOYSA-N | InChI=1S/C4H10O3/c5-1-3-7-4-2-6/h5-6H,1-4H2 | 313.15 |  | 313.15 | [5 empty] | Viscosity, Pa*s | Pa*s | Liquid | CAPTUB::UFactor:2 | 0.014563 | 0.000148 | TRUE | 0.014563 | 14.563 | 14.563 | 0.14563 | [55 empty] | C,H,O | kept | Liquid | inchikey:MTHSVFCYNBDYFN-UHFFFAOYSA-N | -4.2293 | ok | inchikey | MTHSVFCYNBDYFN-UHFFFAOYSA-N | 8117 |  |  | C(COCCO)O | C4H10O3 | 2-(2-hydroxyethoxy)ethanol | MTHSVFCYNBDYFN-UHFFFAOYSA-N | C(COCCO)O | C(COCCO)O | TRUE | TRUE | keep |  | 81 | 288.15 | 464.37 | 176.22 | C;H;O |  | FALSE | FALSE |  | 8117 | existing_pubchem_cid | existing | 518.15 | 3 | 518.15 | 518.95 | 473 °F ; 245.8 °C ; 245 °C | ok
D:\PyProjects\extend\real data\NIST\ThermoML.v2020-09-30\10.1016\j.jct.2018.03.011.xml | 10.1016/j.jct.2018.03.011 | Phase equilibria study on bromide-based ionic liquids with glycols and sulfolane. Experimental data and correlation | 2018 | J. Chem. Thermodyn. | 4 | 1 | diethylene glycol |  | C4H10O3 | 待定 | diethylene glycol | C4H10O3 |  | 待定 | MTHSVFCYNBDYFN-UHFFFAOYSA-N | InChI=1S/C4H10O3/c5-1-3-7-4-2-6/h5-6H,1-4H2 | 313.2 |  | 313.2 | [5 empty] | Viscosity, Pa*s | Pa*s | Liquid | Falling or rolling sphere viscometry | 0.0156 | 0.00157 | TRUE | 0.0156 | 15.6 | 15.6 | 0.156 | [55 empty] | C,H,O | kept | Liquid | inchikey:MTHSVFCYNBDYFN-UHFFFAOYSA-N | -4.1605 | ok | inchikey | MTHSVFCYNBDYFN-UHFFFAOYSA-N | 8117 |  |  | C(COCCO)O | C4H10O3 | 2-(2-hydroxyethoxy)ethanol | MTHSVFCYNBDYFN-UHFFFAOYSA-N | C(COCCO)O | C(COCCO)O | TRUE | TRUE | keep |  | 81 | 288.15 | 464.37 | 176.22 | C;H;O |  | FALSE | FALSE |  | 8117 | existing_pubchem_cid | existing | 518.15 | 3 | 518.15 | 518.95 | 473 °F ; 245.8 °C ; 245 °C | ok
D:\PyProjects\extend\real data\NIST\ThermoML.v2020-09-30\10.1016\j.fluid.2018.09.026.xml | 10.1016/j.fluid.2018.09.026 | Viscosity of liquid diethylene, triethylene and tetraethylene glycols at moderately high pressures using a vibrating wire instrument | 2019 | Fluid Phase Equilib. | 2 | 1 | diethylene glycol |  | C4H10O3 | 待定 | diethylene glycol | C4H10O3 |  | 待定 | MTHSVFCYNBDYFN-UHFFFAOYSA-N | InChI=1S/C4H10O3/c5-1-3-7-4-2-6/h5-6H,1-4H2 | 313.38 |  | 313.38 |  | 200 |  | 200 |  | Viscosity, Pa*s | Pa*s | Liquid | Vibrating wire viscometry | 0.01424 | 0.00063 | TRUE | 0.01424 | 14.24 | 14.24 | 0.1424 | [55 empty] | C,H,O | kept | Liquid | inchikey:MTHSVFCYNBDYFN-UHFFFAOYSA-N | -4.2517 | ok | inchikey | MTHSVFCYNBDYFN-UHFFFAOYSA-N | 8117 |  |  | C(COCCO)O | C4H10O3 | 2-(2-hydroxyethoxy)ethanol | MTHSVFCYNBDYFN-UHFFFAOYSA-N | C(COCCO)O | C(COCCO)O | TRUE | TRUE | keep |  | 81 | 288.15 | 464.37 | 176.22 | C;H;O |  | FALSE | FALSE |  | 8117 | existing_pubchem_cid | existing | 518.15 | 3 | 518.15 | 518.95 | 473 °F ; 245.8 °C ; 245 °C | ok
D:\PyProjects\extend\real data\NIST\ThermoML.v2020-09-30\10.1021\je1009976.xml | 10.1021/je1009976 | Densities, Viscosities, and Surface Tensions of the System Water + Diethylene Glycol | 2011 | J. Chem. Eng. Data | 1 | 1 | diethylene glycol |  | C4H10O3 | 待定 | diethylene glycol | C4H10O3 |  | 待定 | MTHSVFCYNBDYFN-UHFFFAOYSA-N | InChI=1S/C4H10O3/c5-1-3-7-4-2-6/h5-6H,1-4H2 | 318.15 |  | 318.15 | [5 empty] | Viscosity, Pa*s | Pa*s | Liquid | Capillary tube (Ostwald; Ubbelohde) method | 0.012191 | 0.000418 | TRUE | 0.012191 | 12.191 | 12.191 | 0.12191 | [55 empty] | C,H,O | kept | Liquid | inchikey:MTHSVFCYNBDYFN-UHFFFAOYSA-N | -4.4071 | ok | inchikey | MTHSVFCYNBDYFN-UHFFFAOYSA-N | 8117 |  |  | C(COCCO)O | C4H10O3 | 2-(2-hydroxyethoxy)ethanol | MTHSVFCYNBDYFN-UHFFFAOYSA-N | C(COCCO)O | C(COCCO)O | TRUE | TRUE | keep |  | 81 | 288.15 | 464.37 | 176.22 | C;H;O |  | FALSE | FALSE |  | 8117 | existing_pubchem_cid | existing | 518.15 | 3 | 518.15 | 518.95 | 473 °F ; 245.8 °C ; 245 °C | ok
D:\PyProjects\extend\real data\NIST\ThermoML.v2020-09-30\10.1016\j.jct.2018.03.011.xml | 10.1016/j.jct.2018.03.011 | Phase equilibria study on bromide-based ionic liquids with glycols and sulfolane. Experimental data and correlation | 2018 | J. Chem. Thermodyn. | 4 | 1 | diethylene glycol |  | C4H10O3 | 待定 | diethylene glycol | C4H10O3 |  | 待定 | MTHSVFCYNBDYFN-UHFFFAOYSA-N | InChI=1S/C4H10O3/c5-1-3-7-4-2-6/h5-6H,1-4H2 | 318.2 |  | 318.2 | [5 empty] | Viscosity, Pa*s | Pa*s | Liquid | Falling or rolling sphere viscometry | 0.01269 | 0.00128 | TRUE | 0.01269 | 12.69 | 12.69 | 0.1269 | [55 empty] | C,H,O | kept | Liquid | inchikey:MTHSVFCYNBDYFN-UHFFFAOYSA-N | -4.3669 | ok | inchikey | MTHSVFCYNBDYFN-UHFFFAOYSA-N | 8117 |  |  | C(COCCO)O | C4H10O3 | 2-(2-hydroxyethoxy)ethanol | MTHSVFCYNBDYFN-UHFFFAOYSA-N | C(COCCO)O | C(COCCO)O | TRUE | TRUE | keep |  | 81 | 288.15 | 464.37 | 176.22 | C;H;O |  | FALSE | FALSE |  | 8117 | existing_pubchem_cid | existing | 518.15 | 3 | 518.15 | 518.95 | 473 °F ; 245.8 °C ; 245 °C | ok
D:\PyProjects\extend\real data\NIST\ThermoML.v2020-09-30\10.1021\je700672f.xml | 10.1021/je700672f | Supplementary Densities and Viscosities of Aqueous Solutions of Diethylene Glycol from (283.15 to 353.15) K | 2008 | J. Chem. Eng. Data | 1 | 1 | diethylene glycol |  | C4H10O3 | 待定 | diethylene glycol | C4H10O3 |  | 待定 | MTHSVFCYNBDYFN-UHFFFAOYSA-N | InChI=1S/C4H10O3/c5-1-3-7-4-2-6/h5-6H,1-4H2 | 323.15 |  | 323.15 | [5 empty] | Viscosity, Pa*s | Pa*s | Liquid | CAPTUB::UFactor:2 | 0.010029 | 0.000106 | TRUE | 0.010029 | 10.029 | 10.029 | 0.10029 | [55 empty] | C,H,O | kept | Liquid | inchikey:MTHSVFCYNBDYFN-UHFFFAOYSA-N | -4.6023 | ok | inchikey | MTHSVFCYNBDYFN-UHFFFAOYSA-N | 8117 |  |  | C(COCCO)O | C4H10O3 | 2-(2-hydroxyethoxy)ethanol | MTHSVFCYNBDYFN-UHFFFAOYSA-N | C(COCCO)O | C(COCCO)O | TRUE | TRUE | keep |  | 81 | 288.15 | 464.37 | 176.22 | C;H;O |  | FALSE | FALSE |  | 8117 | existing_pubchem_cid | existing | 518.15 | 3 | 518.15 | 518.95 | 473 °F ; 245.8 °C ; 245 °C | ok
D:\PyProjects\extend\real data\NIST\ThermoML.v2020-09-30\10.1016\j.jct.2018.03.011.xml | 10.1016/j.jct.2018.03.011 | Phase equilibria study on bromide-based ionic liquids with glycols and sulfolane. Experimental data and correlation | 2018 | J. Chem. Thermodyn. | 4 | 1 | diethylene glycol |  | C4H10O3 | 待定 | diethylene glycol | C4H10O3 |  | 待定 | MTHSVFCYNBDYFN-UHFFFAOYSA-N | InChI=1S/C4H10O3/c5-1-3-7-4-2-6/h5-6H,1-4H2 | 323.2 |  | 323.2 | [5 empty] | Viscosity, Pa*s | Pa*s | Liquid | Falling or rolling sphere viscometry | 0.01062 | 0.00107 | TRUE | 0.01062 | 10.62 | 10.62 | 0.1062 | [55 empty] | C,H,O | kept | Liquid | inchikey:MTHSVFCYNBDYFN-UHFFFAOYSA-N | -4.545 | ok | inchikey | MTHSVFCYNBDYFN-UHFFFAOYSA-N | 8117 |  |  | C(COCCO)O | C4H10O3 | 2-(2-hydroxyethoxy)ethanol | MTHSVFCYNBDYFN-UHFFFAOYSA-N | C(COCCO)O | C(COCCO)O | TRUE | TRUE | keep |  | 81 | 288.15 | 464.37 | 176.22 | C;H;O |  | FALSE | FALSE |  | 8117 | existing_pubchem_cid | existing | 518.15 | 3 | 518.15 | 518.95 | 473 °F ; 245.8 °C ; 245 °C | ok
D:\PyProjects\extend\real data\NIST\ThermoML.v2020-09-30\10.1021\acs.jced.5b00662.xml | 10.1021/acs.jced.5b00662 | Thermophysical properties of glycols and glymes | 2015 | J. Chem. Eng. Data | 6 | 1 | diethylene glycol |  | C4H10O3 | 待定 | diethylene glycol | C4H10O3 |  | 待定 | MTHSVFCYNBDYFN-UHFFFAOYSA-N | InChI=1S/C4H10O3/c5-1-3-7-4-2-6/h5-6H,1-4H2 | 328.15 |  | 328.15 | [5 empty] | Viscosity, Pa*s | Pa*s | Liquid | Concentric cylinders viscometry | 0.008849 | 0.000358 | TRUE | 0.008849 | 8.849 | 8.849 | 0.08849 | [55 empty] | C,H,O | kept | Liquid | inchikey:MTHSVFCYNBDYFN-UHFFFAOYSA-N | -4.7275 | ok | inchikey | MTHSVFCYNBDYFN-UHFFFAOYSA-N | 8117 |  |  | C(COCCO)O | C4H10O3 | 2-(2-hydroxyethoxy)ethanol | MTHSVFCYNBDYFN-UHFFFAOYSA-N | C(COCCO)O | C(COCCO)O | TRUE | TRUE | keep |  | 81 | 288.15 | 464.37 | 176.22 | C;H;O |  | FALSE | FALSE |  | 8117 | existing_pubchem_cid | existing | 518.15 | 3 | 518.15 | 518.95 | 473 °F ; 245.8 °C ; 245 °C | ok
D:\PyProjects\extend\real data\NIST\ThermoML.v2020-09-30\10.1016\j.jct.2018.03.011.xml | 10.1016/j.jct.2018.03.011 | Phase equilibria study on bromide-based ionic liquids with glycols and sulfolane. Experimental data and correlation | 2018 | J. Chem. Thermodyn. | 4 | 1 | diethylene glycol |  | C4H10O3 | 待定 | diethylene glycol | C4H10O3 |  | 待定 | MTHSVFCYNBDYFN-UHFFFAOYSA-N | InChI=1S/C4H10O3/c5-1-3-7-4-2-6/h5-6H,1-4H2 | 328.2 |  | 328.2 | [5 empty] | Viscosity, Pa*s | Pa*s | Liquid | Falling or rolling sphere viscometry | 0.008853 | 0.000891 | TRUE | 0.008853 | 8.853 | 8.853 | 0.08853 | [55 empty] | C,H,O | kept | Liquid | inchikey:MTHSVFCYNBDYFN-UHFFFAOYSA-N | -4.727 | ok | inchikey | MTHSVFCYNBDYFN-UHFFFAOYSA-N | 8117 |  |  | C(COCCO)O | C4H10O3 | 2-(2-hydroxyethoxy)ethanol | MTHSVFCYNBDYFN-UHFFFAOYSA-N | C(COCCO)O | C(COCCO)O | TRUE | TRUE | keep |  | 81 | 288.15 | 464.37 | 176.22 | C;H;O |  | FALSE | FALSE |  | 8117 | existing_pubchem_cid | existing | 518.15 | 3 | 518.15 | 518.95 | 473 °F ; 245.8 °C ; 245 °C | ok
D:\PyProjects\extend\real data\NIST\ThermoML.v2020-09-30\10.1016\j.fluid.2011.11.022.xml | 10.1016/j.fluid.2011.11.022 | Experimental study of the density and viscosity of polyethylene glycols and their mixtures at temperatures from 293 K to 465 K and at high pressures up to 245 MPa | 2012 | Fluid Phase Equilib. | 3 | 1 | diethylene glycol |  | C4H10O3 | 待定 | diethylene glycol | C4H10O3 |  | 待定 | MTHSVFCYNBDYFN-UHFFFAOYSA-N | InChI=1S/C4H10O3/c5-1-3-7-4-2-6/h5-6H,1-4H2 | 329.28 |  | 329.28 |  | 98 |  | 98 |  | Viscosity, Pa*s | Pa*s | Liquid | Falling or rolling sphere viscometry | 0.008458 | 0.000346 | TRUE | 0.008458 | 8.458 | 8.458 | 0.08458 | [55 empty] | C,H,O | kept | Liquid | inchikey:MTHSVFCYNBDYFN-UHFFFAOYSA-N | -4.7726 | ok | inchikey | MTHSVFCYNBDYFN-UHFFFAOYSA-N | 8117 |  |  | C(COCCO)O | C4H10O3 | 2-(2-hydroxyethoxy)ethanol | MTHSVFCYNBDYFN-UHFFFAOYSA-N | C(COCCO)O | C(COCCO)O | TRUE | TRUE | keep |  | 81 | 288.15 | 464.37 | 176.22 | C;H;O |  | FALSE | FALSE |  | 8117 | existing_pubchem_cid | existing | 518.15 | 3 | 518.15 | 518.95 | 473 °F ; 245.8 °C ; 245 °C | ok
D:\PyProjects\extend\real data\NIST\ThermoML.v2020-09-30\10.1016\j.fluid.2011.11.022.xml | 10.1016/j.fluid.2011.11.022 | Experimental study of the density and viscosity of polyethylene glycols and their mixtures at temperatures from 293 K to 465 K and at high pressures up to 245 MPa | 2012 | Fluid Phase Equilib. | 3 | 1 | diethylene glycol |  | C4H10O3 | 待定 | diethylene glycol | C4H10O3 |  | 待定 | MTHSVFCYNBDYFN-UHFFFAOYSA-N | InChI=1S/C4H10O3/c5-1-3-7-4-2-6/h5-6H,1-4H2 | 329.33 |  | 329.33 |  | 98060 |  | 98060 |  | Viscosity, Pa*s | Pa*s | Liquid | Falling or rolling sphere viscometry | 0.01473 | 0.0006 | TRUE | 0.01473 | 14.73 | 14.73 | 0.1473 | [55 empty] | C,H,O | kept | Liquid | inchikey:MTHSVFCYNBDYFN-UHFFFAOYSA-N | -4.2179 | ok | inchikey | MTHSVFCYNBDYFN-UHFFFAOYSA-N | 8117 |  |  | C(COCCO)O | C4H10O3 | 2-(2-hydroxyethoxy)ethanol | MTHSVFCYNBDYFN-UHFFFAOYSA-N | C(COCCO)O | C(COCCO)O | TRUE | TRUE | keep |  | 81 | 288.15 | 464.37 | 176.22 | C;H;O |  | FALSE | FALSE |  | 8117 | existing_pubchem_cid | existing | 518.15 | 3 | 518.15 | 518.95 | 473 °F ; 245.8 °C ; 245 °C | ok
D:\PyProjects\extend\real data\NIST\ThermoML.v2020-09-30\10.1016\j.fluid.2011.11.022.xml | 10.1016/j.fluid.2011.11.022 | Experimental study of the density and viscosity of polyethylene glycols and their mixtures at temperatures from 293 K to 465 K and at high pressures up to 245 MPa | 2012 | Fluid Phase Equilib. | 3 | 1 | diethylene glycol |  | C4H10O3 | 待定 | diethylene glycol | C4H10O3 |  | 待定 | MTHSVFCYNBDYFN-UHFFFAOYSA-N | InChI=1S/C4H10O3/c5-1-3-7-4-2-6/h5-6H,1-4H2 | 329.38 |  | 329.38 |  | 49030 |  | 49030 |  | Viscosity, Pa*s | Pa*s | Liquid | Falling or rolling sphere viscometry | 0.01129 | 0.00046 | TRUE | 0.01129 | 11.29 | 11.29 | 0.1129 | [55 empty] | C,H,O | kept | Liquid | inchikey:MTHSVFCYNBDYFN-UHFFFAOYSA-N | -4.4838 | ok | inchikey | MTHSVFCYNBDYFN-UHFFFAOYSA-N | 8117 |  |  | C(COCCO)O | C4H10O3 | 2-(2-hydroxyethoxy)ethanol | MTHSVFCYNBDYFN-UHFFFAOYSA-N | C(COCCO)O | C(COCCO)O | TRUE | TRUE | keep |  | 81 | 288.15 | 464.37 | 176.22 | C;H;O |  | FALSE | FALSE |  | 8117 | existing_pubchem_cid | existing | 518.15 | 3 | 518.15 | 518.95 | 473 °F ; 245.8 °C ; 245 °C | ok
D:\PyProjects\extend\real data\NIST\ThermoML.v2020-09-30\10.1021\je025610o.xml | 10.1021/je025610o | Density, Viscosity and Thermal Conductivity of Aqueous Ethylene, Diethylene and Triethylene Glycol Mixtures between 290 K and 450 K | 2003 | J. Chem. Eng. Data | 2 | 1 | diethylene glycol |  | C4H10O3 | 待定 | diethylene glycol | C4H10O3 |  | 待定 | MTHSVFCYNBDYFN-UHFFFAOYSA-N | InChI=1S/C4H10O3/c5-1-3-7-4-2-6/h5-6H,1-4H2 | 333.05 |  | 333.05 | [5 empty] | Viscosity, Pa*s | Pa*s | Liquid | Capillary tube (Ostwald; Ubbelohde) method | 0.00764 | 0.00016 | TRUE | 0.00764 | 7.64 | 7.64 | 0.0764 | [55 empty] | C,H,O | kept | Liquid | inchikey:MTHSVFCYNBDYFN-UHFFFAOYSA-N | -4.8744 | ok | inchikey | MTHSVFCYNBDYFN-UHFFFAOYSA-N | 8117 |  |  | C(COCCO)O | C4H10O3 | 2-(2-hydroxyethoxy)ethanol | MTHSVFCYNBDYFN-UHFFFAOYSA-N | C(COCCO)O | C(COCCO)O | TRUE | TRUE | keep |  | 81 | 288.15 | 464.37 | 176.22 | C;H;O |  | FALSE | FALSE |  | 8117 | existing_pubchem_cid | existing | 518.15 | 3 | 518.15 | 518.95 | 473 °F ; 245.8 °C ; 245 °C | ok
D:\PyProjects\extend\real data\NIST\ThermoML.v2020-09-30\10.1021\je700672f.xml | 10.1021/je700672f | Supplementary Densities and Viscosities of Aqueous Solutions of Diethylene Glycol from (283.15 to 353.15) K | 2008 | J. Chem. Eng. Data | 1 | 1 | diethylene glycol |  | C4H10O3 | 待定 | diethylene glycol | C4H10O3 |  | 待定 | MTHSVFCYNBDYFN-UHFFFAOYSA-N | InChI=1S/C4H10O3/c5-1-3-7-4-2-6/h5-6H,1-4H2 | 333.15 |  | 333.15 | [5 empty] | Viscosity, Pa*s | Pa*s | Liquid | CAPTUB::UFactor:2 | 0.00722 | 8e-05 | TRUE | 0.00722 | 7.22 | 7.22 | 0.0722 | [55 empty] | C,H,O | kept | Liquid | inchikey:MTHSVFCYNBDYFN-UHFFFAOYSA-N | -4.9309 | ok | inchikey | MTHSVFCYNBDYFN-UHFFFAOYSA-N | 8117 |  |  | C(COCCO)O | C4H10O3 | 2-(2-hydroxyethoxy)ethanol | MTHSVFCYNBDYFN-UHFFFAOYSA-N | C(COCCO)O | C(COCCO)O | TRUE | TRUE | keep |  | 81 | 288.15 | 464.37 | 176.22 | C;H;O |  | FALSE | FALSE |  | 8117 | existing_pubchem_cid | existing | 518.15 | 3 | 518.15 | 518.95 | 473 °F ; 245.8 °C ; 245 °C | ok
D:\PyProjects\extend\real data\NIST\ThermoML.v2020-09-30\10.1016\j.jct.2018.03.011.xml | 10.1016/j.jct.2018.03.011 | Phase equilibria study on bromide-based ionic liquids with glycols and sulfolane. Experimental data and correlation | 2018 | J. Chem. Thermodyn. | 4 | 1 | diethylene glycol |  | C4H10O3 | 待定 | diethylene glycol | C4H10O3 |  | 待定 | MTHSVFCYNBDYFN-UHFFFAOYSA-N | InChI=1S/C4H10O3/c5-1-3-7-4-2-6/h5-6H,1-4H2 | 333.2 |  | 333.2 | [5 empty] | Viscosity, Pa*s | Pa*s | Liquid | Falling or rolling sphere viscometry | 0.007362 | 0.000741 | TRUE | 0.007362 | 7.362 | 7.362 | 0.07362 | [55 empty] | C,H,O | kept | Liquid | inchikey:MTHSVFCYNBDYFN-UHFFFAOYSA-N | -4.9114 | ok | inchikey | MTHSVFCYNBDYFN-UHFFFAOYSA-N | 8117 |  |  | C(COCCO)O | C4H10O3 | 2-(2-hydroxyethoxy)ethanol | MTHSVFCYNBDYFN-UHFFFAOYSA-N | C(COCCO)O | C(COCCO)O | TRUE | TRUE | keep |  | 81 | 288.15 | 464.37 | 176.22 | C;H;O |  | FALSE | FALSE |  | 8117 | existing_pubchem_cid | existing | 518.15 | 3 | 518.15 | 518.95 | 473 °F ; 245.8 °C ; 245 °C | ok
D:\PyProjects\extend\real data\NIST\ThermoML.v2020-09-30\10.1016\j.fluid.2018.09.026.xml | 10.1016/j.fluid.2018.09.026 | Viscosity of liquid diethylene, triethylene and tetraethylene glycols at moderately high pressures using a vibrating wire instrument | 2019 | Fluid Phase Equilib. | 2 | 1 | diethylene glycol |  | C4H10O3 | 待定 | diethylene glycol | C4H10O3 |  | 待定 | MTHSVFCYNBDYFN-UHFFFAOYSA-N | InChI=1S/C4H10O3/c5-1-3-7-4-2-6/h5-6H,1-4H2 | 333.28 |  | 333.28 |  | 210 |  | 210 |  | Viscosity, Pa*s | Pa*s | Liquid | Vibrating wire viscometry | 0.00726 | 0.000316 | TRUE | 0.00726 | 7.26 | 7.26 | 0.0726 | [55 empty] | C,H,O | kept | Liquid | inchikey:MTHSVFCYNBDYFN-UHFFFAOYSA-N | -4.9254 | ok | inchikey | MTHSVFCYNBDYFN-UHFFFAOYSA-N | 8117 |  |  | C(COCCO)O | C4H10O3 | 2-(2-hydroxyethoxy)ethanol | MTHSVFCYNBDYFN-UHFFFAOYSA-N | C(COCCO)O | C(COCCO)O | TRUE | TRUE | keep |  | 81 | 288.15 | 464.37 | 176.22 | C;H;O |  | FALSE | FALSE |  | 8117 | existing_pubchem_cid | existing | 518.15 | 3 | 518.15 | 518.95 | 473 °F ; 245.8 °C ; 245 °C | ok
D:\PyProjects\extend\real data\NIST\ThermoML.v2020-09-30\10.1021\acs.jced.5b00662.xml | 10.1021/acs.jced.5b00662 | Thermophysical properties of glycols and glymes | 2015 | J. Chem. Eng. Data | 6 | 1 | diethylene glycol |  | C4H10O3 | 待定 | diethylene glycol | C4H10O3 |  | 待定 | MTHSVFCYNBDYFN-UHFFFAOYSA-N | InChI=1S/C4H10O3/c5-1-3-7-4-2-6/h5-6H,1-4H2 | 338.15 |  | 338.15 | [5 empty] | Viscosity, Pa*s | Pa*s | Liquid | Concentric cylinders viscometry | 0.006561 | 0.000266 | TRUE | 0.006561 | 6.561 | 6.561 | 0.06561 | [55 empty] | C,H,O | kept | Liquid | inchikey:MTHSVFCYNBDYFN-UHFFFAOYSA-N | -5.0266 | ok | inchikey | MTHSVFCYNBDYFN-UHFFFAOYSA-N | 8117 |  |  | C(COCCO)O | C4H10O3 | 2-(2-hydroxyethoxy)ethanol | MTHSVFCYNBDYFN-UHFFFAOYSA-N | C(COCCO)O | C(COCCO)O | TRUE | TRUE | keep |  | 81 | 288.15 | 464.37 | 176.22 | C;H;O |  | FALSE | FALSE |  | 8117 | existing_pubchem_cid | existing | 518.15 | 3 | 518.15 | 518.95 | 473 °F ; 245.8 °C ; 245 °C | ok
D:\PyProjects\extend\real data\NIST\ThermoML.v2020-09-30\10.1016\j.jct.2018.03.011.xml | 10.1016/j.jct.2018.03.011 | Phase equilibria study on bromide-based ionic liquids with glycols and sulfolane. Experimental data and correlation | 2018 | J. Chem. Thermodyn. | 4 | 1 | diethylene glycol |  | C4H10O3 | 待定 | diethylene glycol | C4H10O3 |  | 待定 | MTHSVFCYNBDYFN-UHFFFAOYSA-N | InChI=1S/C4H10O3/c5-1-3-7-4-2-6/h5-6H,1-4H2 | 338.2 |  | 338.2 | [5 empty] | Viscosity, Pa*s | Pa*s | Liquid | Falling or rolling sphere viscometry | 0.006208 | 0.000624 | TRUE | 0.006208 | 6.208 | 6.208 | 0.06208 | [55 empty] | C,H,O | kept | Liquid | inchikey:MTHSVFCYNBDYFN-UHFFFAOYSA-N | -5.0819 | ok | inchikey | MTHSVFCYNBDYFN-UHFFFAOYSA-N | 8117 |  |  | C(COCCO)O | C4H10O3 | 2-(2-hydroxyethoxy)ethanol | MTHSVFCYNBDYFN-UHFFFAOYSA-N | C(COCCO)O | C(COCCO)O | TRUE | TRUE | keep |  | 81 | 288.15 | 464.37 | 176.22 | C;H;O |  | FALSE | FALSE |  | 8117 | existing_pubchem_cid | existing | 518.15 | 3 | 518.15 | 518.95 | 473 °F ; 245.8 °C ; 245 °C | ok
D:\PyProjects\extend\real data\NIST\ThermoML.v2020-09-30\10.1016\j.fluid.2018.09.026.xml | 10.1016/j.fluid.2018.09.026 | Viscosity of liquid diethylene, triethylene and tetraethylene glycols at moderately high pressures using a vibrating wire instrument | 2019 | Fluid Phase Equilib. | 2 | 1 | diethylene glycol |  | C4H10O3 | 待定 | diethylene glycol | C4H10O3 |  | 待定 | MTHSVFCYNBDYFN-UHFFFAOYSA-N | InChI=1S/C4H10O3/c5-1-3-7-4-2-6/h5-6H,1-4H2 | 342.75 |  | 342.75 |  | 250 |  | 250 |  | Viscosity, Pa*s | Pa*s | Liquid | Vibrating wire viscometry | 0.005567 | 0.000231 | TRUE | 0.005567 | 5.567 | 5.567 | 0.05567 | [55 empty] | C,H,O | kept | Liquid | inchikey:MTHSVFCYNBDYFN-UHFFFAOYSA-N | -5.1909 | ok | inchikey | MTHSVFCYNBDYFN-UHFFFAOYSA-N | 8117 |  |  | C(COCCO)O | C4H10O3 | 2-(2-hydroxyethoxy)ethanol | MTHSVFCYNBDYFN-UHFFFAOYSA-N | C(COCCO)O | C(COCCO)O | TRUE | TRUE | keep |  | 81 | 288.15 | 464.37 | 176.22 | C;H;O |  | FALSE | FALSE |  | 8117 | existing_pubchem_cid | existing | 518.15 | 3 | 518.15 | 518.95 | 473 °F ; 245.8 °C ; 245 °C | ok
D:\PyProjects\extend\real data\NIST\ThermoML.v2020-09-30\10.1021\je700672f.xml | 10.1021/je700672f | Supplementary Densities and Viscosities of Aqueous Solutions of Diethylene Glycol from (283.15 to 353.15) K | 2008 | J. Chem. Eng. Data | 1 | 1 | diethylene glycol |  | C4H10O3 | 待定 | diethylene glycol | C4H10O3 |  | 待定 | MTHSVFCYNBDYFN-UHFFFAOYSA-N | InChI=1S/C4H10O3/c5-1-3-7-4-2-6/h5-6H,1-4H2 | 343.15 |  | 343.15 | [5 empty] | Viscosity, Pa*s | Pa*s | Liquid | CAPTUB::UFactor:2 | 0.005369 | 6.3e-05 | TRUE | 0.005369 | 5.369 | 5.369 | 0.05369 | [55 empty] | C,H,O | kept | Liquid | inchikey:MTHSVFCYNBDYFN-UHFFFAOYSA-N | -5.2271 | ok | inchikey | MTHSVFCYNBDYFN-UHFFFAOYSA-N | 8117 |  |  | C(COCCO)O | C4H10O3 | 2-(2-hydroxyethoxy)ethanol | MTHSVFCYNBDYFN-UHFFFAOYSA-N | C(COCCO)O | C(COCCO)O | TRUE | TRUE | keep |  | 81 | 288.15 | 464.37 | 176.22 | C;H;O |  | FALSE | FALSE |  | 8117 | existing_pubchem_cid | existing | 518.15 | 3 | 518.15 | 518.95 | 473 °F ; 245.8 °C ; 245 °C | ok
D:\PyProjects\extend\real data\NIST\ThermoML.v2020-09-30\10.1016\j.jct.2018.03.011.xml | 10.1016/j.jct.2018.03.011 | Phase equilibria study on bromide-based ionic liquids with glycols and sulfolane. Experimental data and correlation | 2018 | J. Chem. Thermodyn. | 4 | 1 | diethylene glycol |  | C4H10O3 | 待定 | diethylene glycol | C4H10O3 |  | 待定 | MTHSVFCYNBDYFN-UHFFFAOYSA-N | InChI=1S/C4H10O3/c5-1-3-7-4-2-6/h5-6H,1-4H2 | 343.2 |  | 343.2 | [5 empty] | Viscosity, Pa*s | Pa*s | Liquid | Falling or rolling sphere viscometry | 0.005324 | 0.000536 | TRUE | 0.005324 | 5.324 | 5.324 | 0.05324 | [55 empty] | C,H,O | kept | Liquid | inchikey:MTHSVFCYNBDYFN-UHFFFAOYSA-N | -5.2355 | ok | inchikey | MTHSVFCYNBDYFN-UHFFFAOYSA-N | 8117 |  |  | C(COCCO)O | C4H10O3 | 2-(2-hydroxyethoxy)ethanol | MTHSVFCYNBDYFN-UHFFFAOYSA-N | C(COCCO)O | C(COCCO)O | TRUE | TRUE | keep |  | 81 | 288.15 | 464.37 | 176.22 | C;H;O |  | FALSE | FALSE |  | 8117 | existing_pubchem_cid | existing | 518.15 | 3 | 518.15 | 518.95 | 473 °F ; 245.8 °C ; 245 °C | ok
D:\PyProjects\extend\real data\NIST\ThermoML.v2020-09-30\10.1016\j.fluid.2011.11.022.xml | 10.1016/j.fluid.2011.11.022 | Experimental study of the density and viscosity of polyethylene glycols and their mixtures at temperatures from 293 K to 465 K and at high pressures up to 245 MPa | 2012 | Fluid Phase Equilib. | 3 | 1 | diethylene glycol |  | C4H10O3 | 待定 | diethylene glycol | C4H10O3 |  | 待定 | MTHSVFCYNBDYFN-UHFFFAOYSA-N | InChI=1S/C4H10O3/c5-1-3-7-4-2-6/h5-6H,1-4H2 | 344.99 |  | 344.99 |  | 98 |  | 98 |  | Viscosity, Pa*s | Pa*s | Liquid | Falling or rolling sphere viscometry | 0.00534 | 0.000218 | TRUE | 0.00534 | 5.34 | 5.34 | 0.0534 | [55 empty] | C,H,O | kept | Liquid | inchikey:MTHSVFCYNBDYFN-UHFFFAOYSA-N | -5.2325 | ok | inchikey | MTHSVFCYNBDYFN-UHFFFAOYSA-N | 8117 |  |  | C(COCCO)O | C4H10O3 | 2-(2-hydroxyethoxy)ethanol | MTHSVFCYNBDYFN-UHFFFAOYSA-N | C(COCCO)O | C(COCCO)O | TRUE | TRUE | keep |  | 81 | 288.15 | 464.37 | 176.22 | C;H;O |  | FALSE | FALSE |  | 8117 | existing_pubchem_cid | existing | 518.15 | 3 | 518.15 | 518.95 | 473 °F ; 245.8 °C ; 245 °C | ok
D:\PyProjects\extend\real data\NIST\ThermoML.v2020-09-30\10.1016\j.fluid.2011.11.022.xml | 10.1016/j.fluid.2011.11.022 | Experimental study of the density and viscosity of polyethylene glycols and their mixtures at temperatures from 293 K to 465 K and at high pressures up to 245 MPa | 2012 | Fluid Phase Equilib. | 3 | 1 | diethylene glycol |  | C4H10O3 | 待定 | diethylene glycol | C4H10O3 |  | 待定 | MTHSVFCYNBDYFN-UHFFFAOYSA-N | InChI=1S/C4H10O3/c5-1-3-7-4-2-6/h5-6H,1-4H2 | 345.2 |  | 345.2 |  | 49030 |  | 49030 |  | Viscosity, Pa*s | Pa*s | Liquid | Falling or rolling sphere viscometry | 0.007062 | 0.000289 | TRUE | 0.007062 | 7.062 | 7.062 | 0.07062 | [55 empty] | C,H,O | kept | Liquid | inchikey:MTHSVFCYNBDYFN-UHFFFAOYSA-N | -4.953 | ok | inchikey | MTHSVFCYNBDYFN-UHFFFAOYSA-N | 8117 |  |  | C(COCCO)O | C4H10O3 | 2-(2-hydroxyethoxy)ethanol | MTHSVFCYNBDYFN-UHFFFAOYSA-N | C(COCCO)O | C(COCCO)O | TRUE | TRUE | keep |  | 81 | 288.15 | 464.37 | 176.22 | C;H;O |  | FALSE | FALSE |  | 8117 | existing_pubchem_cid | existing | 518.15 | 3 | 518.15 | 518.95 | 473 °F ; 245.8 °C ; 245 °C | ok
D:\PyProjects\extend\real data\NIST\ThermoML.v2020-09-30\10.1016\j.fluid.2011.11.022.xml | 10.1016/j.fluid.2011.11.022 | Experimental study of the density and viscosity of polyethylene glycols and their mixtures at temperatures from 293 K to 465 K and at high pressures up to 245 MPa | 2012 | Fluid Phase Equilib. | 3 | 1 | diethylene glycol |  | C4H10O3 | 待定 | diethylene glycol | C4H10O3 |  | 待定 | MTHSVFCYNBDYFN-UHFFFAOYSA-N | InChI=1S/C4H10O3/c5-1-3-7-4-2-6/h5-6H,1-4H2 | 345.38 |  | 345.38 |  | 98060 |  | 98060 |  | Viscosity, Pa*s | Pa*s | Liquid | Falling or rolling sphere viscometry | 0.008969 | 0.000367 | TRUE | 0.008969 | 8.969 | 8.969 | 0.08969 | [55 empty] | C,H,O | kept | Liquid | inchikey:MTHSVFCYNBDYFN-UHFFFAOYSA-N | -4.714 | ok | inchikey | MTHSVFCYNBDYFN-UHFFFAOYSA-N | 8117 |  |  | C(COCCO)O | C4H10O3 | 2-(2-hydroxyethoxy)ethanol | MTHSVFCYNBDYFN-UHFFFAOYSA-N | C(COCCO)O | C(COCCO)O | TRUE | TRUE | keep |  | 81 | 288.15 | 464.37 | 176.22 | C;H;O |  | FALSE | FALSE |  | 8117 | existing_pubchem_cid | existing | 518.15 | 3 | 518.15 | 518.95 | 473 °F ; 245.8 °C ; 245 °C | ok
D:\PyProjects\extend\real data\NIST\ThermoML.v2020-09-30\10.1016\j.fluid.2011.11.022.xml | 10.1016/j.fluid.2011.11.022 | Experimental study of the density and viscosity of polyethylene glycols and their mixtures at temperatures from 293 K to 465 K and at high pressures up to 245 MPa | 2012 | Fluid Phase Equilib. | 3 | 1 | diethylene glycol |  | C4H10O3 | 待定 | diethylene glycol | C4H10O3 |  | 待定 | MTHSVFCYNBDYFN-UHFFFAOYSA-N | InChI=1S/C4H10O3/c5-1-3-7-4-2-6/h5-6H,1-4H2 | 345.47 |  | 345.47 |  | 147100 |  | 147100 |  | Viscosity, Pa*s | Pa*s | Liquid | Falling or rolling sphere viscometry | 0.01123 | 0.00046 | TRUE | 0.01123 | 11.23 | 11.23 | 0.1123 | [55 empty] | C,H,O | kept | Liquid | inchikey:MTHSVFCYNBDYFN-UHFFFAOYSA-N | -4.4892 | ok | inchikey | MTHSVFCYNBDYFN-UHFFFAOYSA-N | 8117 |  |  | C(COCCO)O | C4H10O3 | 2-(2-hydroxyethoxy)ethanol | MTHSVFCYNBDYFN-UHFFFAOYSA-N | C(COCCO)O | C(COCCO)O | TRUE | TRUE | keep |  | 81 | 288.15 | 464.37 | 176.22 | C;H;O |  | FALSE | FALSE |  | 8117 | existing_pubchem_cid | existing | 518.15 | 3 | 518.15 | 518.95 | 473 °F ; 245.8 °C ; 245 °C | ok
D:\PyProjects\extend\real data\NIST\ThermoML.v2020-09-30\10.1016\j.fluid.2011.11.022.xml | 10.1016/j.fluid.2011.11.022 | Experimental study of the density and viscosity of polyethylene glycols and their mixtures at temperatures from 293 K to 465 K and at high pressures up to 245 MPa | 2012 | Fluid Phase Equilib. | 3 | 1 | diethylene glycol |  | C4H10O3 | 待定 | diethylene glycol | C4H10O3 |  | 待定 | MTHSVFCYNBDYFN-UHFFFAOYSA-N | InChI=1S/C4H10O3/c5-1-3-7-4-2-6/h5-6H,1-4H2 | 345.61 |  | 345.61 |  | 196130 |  | 196130 |  | Viscosity, Pa*s | Pa*s | Liquid | Falling or rolling sphere viscometry | 0.01381 | 0.00057 | TRUE | 0.01381 | 13.81 | 13.81 | 0.1381 | [55 empty] | C,H,O | kept | Liquid | inchikey:MTHSVFCYNBDYFN-UHFFFAOYSA-N | -4.2824 | ok | inchikey | MTHSVFCYNBDYFN-UHFFFAOYSA-N | 8117 |  |  | C(COCCO)O | C4H10O3 | 2-(2-hydroxyethoxy)ethanol | MTHSVFCYNBDYFN-UHFFFAOYSA-N | C(COCCO)O | C(COCCO)O | TRUE | TRUE | keep |  | 81 | 288.15 | 464.37 | 176.22 | C;H;O |  | FALSE | FALSE |  | 8117 | existing_pubchem_cid | existing | 518.15 | 3 | 518.15 | 518.95 | 473 °F ; 245.8 °C ; 245 °C | ok
D:\PyProjects\extend\real data\NIST\ThermoML.v2020-09-30\10.1016\j.fluid.2011.11.022.xml | 10.1016/j.fluid.2011.11.022 | Experimental study of the density and viscosity of polyethylene glycols and their mixtures at temperatures from 293 K to 465 K and at high pressures up to 245 MPa | 2012 | Fluid Phase Equilib. | 3 | 1 | diethylene glycol |  | C4H10O3 | 待定 | diethylene glycol | C4H10O3 |  | 待定 | MTHSVFCYNBDYFN-UHFFFAOYSA-N | InChI=1S/C4H10O3/c5-1-3-7-4-2-6/h5-6H,1-4H2 | 345.78 |  | 345.78 |  | 245160 |  | 245160 |  | Viscosity, Pa*s | Pa*s | Liquid | Falling or rolling sphere viscometry | 0.01675 | 0.00068 | TRUE | 0.01675 | 16.75 | 16.75 | 0.1675 | [55 empty] | C,H,O | kept | Liquid | inchikey:MTHSVFCYNBDYFN-UHFFFAOYSA-N | -4.0894 | ok | inchikey | MTHSVFCYNBDYFN-UHFFFAOYSA-N | 8117 |  |  | C(COCCO)O | C4H10O3 | 2-(2-hydroxyethoxy)ethanol | MTHSVFCYNBDYFN-UHFFFAOYSA-N | C(COCCO)O | C(COCCO)O | TRUE | TRUE | keep |  | 81 | 288.15 | 464.37 | 176.22 | C;H;O |  | FALSE | FALSE |  | 8117 | existing_pubchem_cid | existing | 518.15 | 3 | 518.15 | 518.95 | 473 °F ; 245.8 °C ; 245 °C | ok
D:\PyProjects\extend\real data\NIST\ThermoML.v2020-09-30\10.1021\acs.jced.5b00662.xml | 10.1021/acs.jced.5b00662 | Thermophysical properties of glycols and glymes | 2015 | J. Chem. Eng. Data | 6 | 1 | diethylene glycol |  | C4H10O3 | 待定 | diethylene glycol | C4H10O3 |  | 待定 | MTHSVFCYNBDYFN-UHFFFAOYSA-N | InChI=1S/C4H10O3/c5-1-3-7-4-2-6/h5-6H,1-4H2 | 348.15 |  | 348.15 | [5 empty] | Viscosity, Pa*s | Pa*s | Liquid | Concentric cylinders viscometry | 0.005019 | 0.000203 | TRUE | 0.005019 | 5.019 | 5.019 | 0.05019 | [55 empty] | C,H,O | kept | Liquid | inchikey:MTHSVFCYNBDYFN-UHFFFAOYSA-N | -5.2945 | ok | inchikey | MTHSVFCYNBDYFN-UHFFFAOYSA-N | 8117 |  |  | C(COCCO)O | C4H10O3 | 2-(2-hydroxyethoxy)ethanol | MTHSVFCYNBDYFN-UHFFFAOYSA-N | C(COCCO)O | C(COCCO)O | TRUE | TRUE | keep |  | 81 | 288.15 | 464.37 | 176.22 | C;H;O |  | FALSE | FALSE |  | 8117 | existing_pubchem_cid | existing | 518.15 | 3 | 518.15 | 518.95 | 473 °F ; 245.8 °C ; 245 °C | ok
D:\PyProjects\extend\real data\NIST\ThermoML.v2020-09-30\10.1016\j.fluid.2011.11.022.xml | 10.1016/j.fluid.2011.11.022 | Experimental study of the density and viscosity of polyethylene glycols and their mixtures at temperatures from 293 K to 465 K and at high pressures up to 245 MPa | 2012 | Fluid Phase Equilib. | 3 | 1 | diethylene glycol |  | C4H10O3 | 待定 | diethylene glycol | C4H10O3 |  | 待定 | MTHSVFCYNBDYFN-UHFFFAOYSA-N | InChI=1S/C4H10O3/c5-1-3-7-4-2-6/h5-6H,1-4H2 | 349.77 |  | 349.77 |  | 98 |  | 98 |  | Viscosity, Pa*s | Pa*s | Liquid | Falling or rolling sphere viscometry | 0.004809 | 0.000196 | TRUE | 0.004809 | 4.809 | 4.809 | 0.04809 | [55 empty] | C,H,O | kept | Liquid | inchikey:MTHSVFCYNBDYFN-UHFFFAOYSA-N | -5.3373 | ok | inchikey | MTHSVFCYNBDYFN-UHFFFAOYSA-N | 8117 |  |  | C(COCCO)O | C4H10O3 | 2-(2-hydroxyethoxy)ethanol | MTHSVFCYNBDYFN-UHFFFAOYSA-N | C(COCCO)O | C(COCCO)O | TRUE | TRUE | keep |  | 81 | 288.15 | 464.37 | 176.22 | C;H;O |  | FALSE | FALSE |  | 8117 | existing_pubchem_cid | existing | 518.15 | 3 | 518.15 | 518.95 | 473 °F ; 245.8 °C ; 245 °C | ok
D:\PyProjects\extend\real data\NIST\ThermoML.v2020-09-30\10.1016\j.fluid.2011.11.022.xml | 10.1016/j.fluid.2011.11.022 | Experimental study of the density and viscosity of polyethylene glycols and their mixtures at temperatures from 293 K to 465 K and at high pressures up to 245 MPa | 2012 | Fluid Phase Equilib. | 3 | 1 | diethylene glycol |  | C4H10O3 | 待定 | diethylene glycol | C4H10O3 |  | 待定 | MTHSVFCYNBDYFN-UHFFFAOYSA-N | InChI=1S/C4H10O3/c5-1-3-7-4-2-6/h5-6H,1-4H2 | 350.06 |  | 350.06 |  | 49030 |  | 49030 |  | Viscosity, Pa*s | Pa*s | Liquid | Falling or rolling sphere viscometry | 0.00625 | 0.000255 | TRUE | 0.00625 | 6.25 | 6.25 | 0.0625 | [55 empty] | C,H,O | kept | Liquid | inchikey:MTHSVFCYNBDYFN-UHFFFAOYSA-N | -5.0752 | ok | inchikey | MTHSVFCYNBDYFN-UHFFFAOYSA-N | 8117 |  |  | C(COCCO)O | C4H10O3 | 2-(2-hydroxyethoxy)ethanol | MTHSVFCYNBDYFN-UHFFFAOYSA-N | C(COCCO)O | C(COCCO)O | TRUE | TRUE | keep |  | 81 | 288.15 | 464.37 | 176.22 | C;H;O |  | FALSE | FALSE |  | 8117 | existing_pubchem_cid | existing | 518.15 | 3 | 518.15 | 518.95 | 473 °F ; 245.8 °C ; 245 °C | ok
D:\PyProjects\extend\real data\NIST\ThermoML.v2020-09-30\10.1016\j.fluid.2011.11.022.xml | 10.1016/j.fluid.2011.11.022 | Experimental study of the density and viscosity of polyethylene glycols and their mixtures at temperatures from 293 K to 465 K and at high pressures up to 245 MPa | 2012 | Fluid Phase Equilib. | 3 | 1 | diethylene glycol |  | C4H10O3 | 待定 | diethylene glycol | C4H10O3 |  | 待定 | MTHSVFCYNBDYFN-UHFFFAOYSA-N | InChI=1S/C4H10O3/c5-1-3-7-4-2-6/h5-6H,1-4H2 | 350.13 |  | 350.13 |  | 147100 |  | 147100 |  | Viscosity, Pa*s | Pa*s | Liquid | Falling or rolling sphere viscometry | 0.009866 | 0.000402 | TRUE | 0.009866 | 9.866 | 9.866 | 0.09866 | [55 empty] | C,H,O | kept | Liquid | inchikey:MTHSVFCYNBDYFN-UHFFFAOYSA-N | -4.6187 | ok | inchikey | MTHSVFCYNBDYFN-UHFFFAOYSA-N | 8117 |  |  | C(COCCO)O | C4H10O3 | 2-(2-hydroxyethoxy)ethanol | MTHSVFCYNBDYFN-UHFFFAOYSA-N | C(COCCO)O | C(COCCO)O | TRUE | TRUE | keep |  | 81 | 288.15 | 464.37 | 176.22 | C;H;O |  | FALSE | FALSE |  | 8117 | existing_pubchem_cid | existing | 518.15 | 3 | 518.15 | 518.95 | 473 °F ; 245.8 °C ; 245 °C | ok
D:\PyProjects\extend\real data\NIST\ThermoML.v2020-09-30\10.1016\j.fluid.2011.11.022.xml | 10.1016/j.fluid.2011.11.022 | Experimental study of the density and viscosity of polyethylene glycols and their mixtures at temperatures from 293 K to 465 K and at high pressures up to 245 MPa | 2012 | Fluid Phase Equilib. | 3 | 1 | diethylene glycol |  | C4H10O3 | 待定 | diethylene glycol | C4H10O3 |  | 待定 | MTHSVFCYNBDYFN-UHFFFAOYSA-N | InChI=1S/C4H10O3/c5-1-3-7-4-2-6/h5-6H,1-4H2 | 350.16 |  | 350.16 |  | 98060 |  | 98060 |  | Viscosity, Pa*s | Pa*s | Liquid | Falling or rolling sphere viscometry | 0.007904 | 0.000322 | TRUE | 0.007904 | 7.904 | 7.904 | 0.07904 | [55 empty] | C,H,O | kept | Liquid | inchikey:MTHSVFCYNBDYFN-UHFFFAOYSA-N | -4.8404 | ok | inchikey | MTHSVFCYNBDYFN-UHFFFAOYSA-N | 8117 |  |  | C(COCCO)O | C4H10O3 | 2-(2-hydroxyethoxy)ethanol | MTHSVFCYNBDYFN-UHFFFAOYSA-N | C(COCCO)O | C(COCCO)O | TRUE | TRUE | keep |  | 81 | 288.15 | 464.37 | 176.22 | C;H;O |  | FALSE | FALSE |  | 8117 | existing_pubchem_cid | existing | 518.15 | 3 | 518.15 | 518.95 | 473 °F ; 245.8 °C ; 245 °C | ok
D:\PyProjects\extend\real data\NIST\ThermoML.v2020-09-30\10.1016\j.fluid.2011.11.022.xml | 10.1016/j.fluid.2011.11.022 | Experimental study of the density and viscosity of polyethylene glycols and their mixtures at temperatures from 293 K to 465 K and at high pressures up to 245 MPa | 2012 | Fluid Phase Equilib. | 3 | 1 | diethylene glycol |  | C4H10O3 | 待定 | diethylene glycol | C4H10O3 |  | 待定 | MTHSVFCYNBDYFN-UHFFFAOYSA-N | InChI=1S/C4H10O3/c5-1-3-7-4-2-6/h5-6H,1-4H2 | 350.4 |  | 350.4 |  | 196130 |  | 196130 |  | Viscosity, Pa*s | Pa*s | Liquid | Falling or rolling sphere viscometry | 0.01204 | 0.00049 | TRUE | 0.01204 | 12.04 | 12.04 | 0.1204 | [55 empty] | C,H,O | kept | Liquid | inchikey:MTHSVFCYNBDYFN-UHFFFAOYSA-N | -4.4195 | ok | inchikey | MTHSVFCYNBDYFN-UHFFFAOYSA-N | 8117 |  |  | C(COCCO)O | C4H10O3 | 2-(2-hydroxyethoxy)ethanol | MTHSVFCYNBDYFN-UHFFFAOYSA-N | C(COCCO)O | C(COCCO)O | TRUE | TRUE | keep |  | 81 | 288.15 | 464.37 | 176.22 | C;H;O |  | FALSE | FALSE |  | 8117 | existing_pubchem_cid | existing | 518.15 | 3 | 518.15 | 518.95 | 473 °F ; 245.8 °C ; 245 °C | ok
D:\PyProjects\extend\real data\NIST\ThermoML.v2020-09-30\10.1021\je025610o.xml | 10.1021/je025610o | Density, Viscosity and Thermal Conductivity of Aqueous Ethylene, Diethylene and Triethylene Glycol Mixtures between 290 K and 450 K | 2003 | J. Chem. Eng. Data | 2 | 1 | diethylene glycol |  | C4H10O3 | 待定 | diethylene glycol | C4H10O3 |  | 待定 | MTHSVFCYNBDYFN-UHFFFAOYSA-N | InChI=1S/C4H10O3/c5-1-3-7-4-2-6/h5-6H,1-4H2 | 353.05 |  | 353.05 | [5 empty] | Viscosity, Pa*s | Pa*s | Liquid | Capillary tube (Ostwald; Ubbelohde) method | 0.00441 | 9e-05 | TRUE | 0.00441 | 4.41 | 4.41 | 0.0441 | [55 empty] | C,H,O | kept | Liquid | inchikey:MTHSVFCYNBDYFN-UHFFFAOYSA-N | -5.4239 | ok | inchikey | MTHSVFCYNBDYFN-UHFFFAOYSA-N | 8117 |  |  | C(COCCO)O | C4H10O3 | 2-(2-hydroxyethoxy)ethanol | MTHSVFCYNBDYFN-UHFFFAOYSA-N | C(COCCO)O | C(COCCO)O | TRUE | TRUE | keep |  | 81 | 288.15 | 464.37 | 176.22 | C;H;O |  | FALSE | FALSE |  | 8117 | existing_pubchem_cid | existing | 518.15 | 3 | 518.15 | 518.95 | 473 °F ; 245.8 °C ; 245 °C | ok
D:\PyProjects\extend\real data\NIST\ThermoML.v2020-09-30\10.1021\je700672f.xml | 10.1021/je700672f | Supplementary Densities and Viscosities of Aqueous Solutions of Diethylene Glycol from (283.15 to 353.15) K | 2008 | J. Chem. Eng. Data | 1 | 1 | diethylene glycol |  | C4H10O3 | 待定 | diethylene glycol | C4H10O3 |  | 待定 | MTHSVFCYNBDYFN-UHFFFAOYSA-N | InChI=1S/C4H10O3/c5-1-3-7-4-2-6/h5-6H,1-4H2 | 353.15 |  | 353.15 | [5 empty] | Viscosity, Pa*s | Pa*s | Liquid | CAPTUB::UFactor:2 | 0.004139 | 5e-05 | TRUE | 0.004139 | 4.139 | 4.139 | 0.04139 | [55 empty] | C,H,O | kept | Liquid | inchikey:MTHSVFCYNBDYFN-UHFFFAOYSA-N | -5.4873 | ok | inchikey | MTHSVFCYNBDYFN-UHFFFAOYSA-N | 8117 |  |  | C(COCCO)O | C4H10O3 | 2-(2-hydroxyethoxy)ethanol | MTHSVFCYNBDYFN-UHFFFAOYSA-N | C(COCCO)O | C(COCCO)O | TRUE | TRUE | keep |  | 81 | 288.15 | 464.37 | 176.22 | C;H;O |  | FALSE | FALSE |  | 8117 | existing_pubchem_cid | existing | 518.15 | 3 | 518.15 | 518.95 | 473 °F ; 245.8 °C ; 245 °C | ok
D:\PyProjects\extend\real data\NIST\ThermoML.v2020-09-30\10.1021\acs.jced.5b00662.xml | 10.1021/acs.jced.5b00662 | Thermophysical properties of glycols and glymes | 2015 | J. Chem. Eng. Data | 6 | 1 | diethylene glycol |  | C4H10O3 | 待定 | diethylene glycol | C4H10O3 |  | 待定 | MTHSVFCYNBDYFN-UHFFFAOYSA-N | InChI=1S/C4H10O3/c5-1-3-7-4-2-6/h5-6H,1-4H2 | 358.15 |  | 358.15 | [5 empty] | Viscosity, Pa*s | Pa*s | Liquid | Concentric cylinders viscometry | 0.003944 | 0.00016 | TRUE | 0.003944 | 3.944 | 3.944 | 0.03944 | [55 empty] | C,H,O | kept | Liquid | inchikey:MTHSVFCYNBDYFN-UHFFFAOYSA-N | -5.5356 | ok | inchikey | MTHSVFCYNBDYFN-UHFFFAOYSA-N | 8117 |  |  | C(COCCO)O | C4H10O3 | 2-(2-hydroxyethoxy)ethanol | MTHSVFCYNBDYFN-UHFFFAOYSA-N | C(COCCO)O | C(COCCO)O | TRUE | TRUE | keep |  | 81 | 288.15 | 464.37 | 176.22 | C;H;O |  | FALSE | FALSE |  | 8117 | existing_pubchem_cid | existing | 518.15 | 3 | 518.15 | 518.95 | 473 °F ; 245.8 °C ; 245 °C | ok
D:\PyProjects\extend\real data\NIST\ThermoML.v2020-09-30\10.1016\j.fluid.2018.09.026.xml | 10.1016/j.fluid.2018.09.026 | Viscosity of liquid diethylene, triethylene and tetraethylene glycols at moderately high pressures using a vibrating wire instrument | 2019 | Fluid Phase Equilib. | 2 | 1 | diethylene glycol |  | C4H10O3 | 待定 | diethylene glycol | C4H10O3 |  | 待定 | MTHSVFCYNBDYFN-UHFFFAOYSA-N | InChI=1S/C4H10O3/c5-1-3-7-4-2-6/h5-6H,1-4H2 | 362.81 |  | 362.81 |  | 230 |  | 230 |  | Viscosity, Pa*s | Pa*s | Liquid | Vibrating wire viscometry | 0.003439 | 0.00014 | TRUE | 0.003439 | 3.439 | 3.439 | 0.03439 | [55 empty] | C,H,O | kept | Liquid | inchikey:MTHSVFCYNBDYFN-UHFFFAOYSA-N | -5.6726 | ok | inchikey | MTHSVFCYNBDYFN-UHFFFAOYSA-N | 8117 |  |  | C(COCCO)O | C4H10O3 | 2-(2-hydroxyethoxy)ethanol | MTHSVFCYNBDYFN-UHFFFAOYSA-N | C(COCCO)O | C(COCCO)O | TRUE | TRUE | keep |  | 81 | 288.15 | 464.37 | 176.22 | C;H;O |  | FALSE | FALSE |  | 8117 | existing_pubchem_cid | existing | 518.15 | 3 | 518.15 | 518.95 | 473 °F ; 245.8 °C ; 245 °C | ok
D:\PyProjects\extend\real data\NIST\ThermoML.v2020-09-30\10.1021\acs.jced.5b00662.xml | 10.1021/acs.jced.5b00662 | Thermophysical properties of glycols and glymes | 2015 | J. Chem. Eng. Data | 6 | 1 | diethylene glycol |  | C4H10O3 | 待定 | diethylene glycol | C4H10O3 |  | 待定 | MTHSVFCYNBDYFN-UHFFFAOYSA-N | InChI=1S/C4H10O3/c5-1-3-7-4-2-6/h5-6H,1-4H2 | 363.15 |  | 363.15 | [5 empty] | Viscosity, Pa*s | Pa*s | Liquid | Concentric cylinders viscometry | 0.003527 | 0.000143 | TRUE | 0.003527 | 3.527 | 3.527 | 0.03527 | [55 empty] | C,H,O | kept | Liquid | inchikey:MTHSVFCYNBDYFN-UHFFFAOYSA-N | -5.6473 | ok | inchikey | MTHSVFCYNBDYFN-UHFFFAOYSA-N | 8117 |  |  | C(COCCO)O | C4H10O3 | 2-(2-hydroxyethoxy)ethanol | MTHSVFCYNBDYFN-UHFFFAOYSA-N | C(COCCO)O | C(COCCO)O | TRUE | TRUE | keep |  | 81 | 288.15 | 464.37 | 176.22 | C;H;O |  | FALSE | FALSE |  | 8117 | existing_pubchem_cid | existing | 518.15 | 3 | 518.15 | 518.95 | 473 °F ; 245.8 °C ; 245 °C | ok
D:\PyProjects\extend\real data\NIST\ThermoML.v2020-09-30\10.1016\j.fluid.2011.11.022.xml | 10.1016/j.fluid.2011.11.022 | Experimental study of the density and viscosity of polyethylene glycols and their mixtures at temperatures from 293 K to 465 K and at high pressures up to 245 MPa | 2012 | Fluid Phase Equilib. | 3 | 1 | diethylene glycol |  | C4H10O3 | 待定 | diethylene glycol | C4H10O3 |  | 待定 | MTHSVFCYNBDYFN-UHFFFAOYSA-N | InChI=1S/C4H10O3/c5-1-3-7-4-2-6/h5-6H,1-4H2 | 366.77 |  | 366.77 |  | 98 |  | 98 |  | Viscosity, Pa*s | Pa*s | Liquid | Falling or rolling sphere viscometry | 0.003231 | 0.000132 | TRUE | 0.003231 | 3.231 | 3.231 | 0.03231 | [55 empty] | C,H,O | kept | Liquid | inchikey:MTHSVFCYNBDYFN-UHFFFAOYSA-N | -5.735 | ok | inchikey | MTHSVFCYNBDYFN-UHFFFAOYSA-N | 8117 |  |  | C(COCCO)O | C4H10O3 | 2-(2-hydroxyethoxy)ethanol | MTHSVFCYNBDYFN-UHFFFAOYSA-N | C(COCCO)O | C(COCCO)O | TRUE | TRUE | keep |  | 81 | 288.15 | 464.37 | 176.22 | C;H;O |  | FALSE | FALSE |  | 8117 | existing_pubchem_cid | existing | 518.15 | 3 | 518.15 | 518.95 | 473 °F ; 245.8 °C ; 245 °C | ok
D:\PyProjects\extend\real data\NIST\ThermoML.v2020-09-30\10.1016\j.fluid.2011.11.022.xml | 10.1016/j.fluid.2011.11.022 | Experimental study of the density and viscosity of polyethylene glycols and their mixtures at temperatures from 293 K to 465 K and at high pressures up to 245 MPa | 2012 | Fluid Phase Equilib. | 3 | 1 | diethylene glycol |  | C4H10O3 | 待定 | diethylene glycol | C4H10O3 |  | 待定 | MTHSVFCYNBDYFN-UHFFFAOYSA-N | InChI=1S/C4H10O3/c5-1-3-7-4-2-6/h5-6H,1-4H2 | 367.13 |  | 367.13 |  | 49030 |  | 49030 |  | Viscosity, Pa*s | Pa*s | Liquid | Falling or rolling sphere viscometry | 0.004124 | 0.000168 | TRUE | 0.004124 | 4.124 | 4.124 | 0.04124 | [55 empty] | C,H,O | kept | Liquid | inchikey:MTHSVFCYNBDYFN-UHFFFAOYSA-N | -5.4909 | ok | inchikey | MTHSVFCYNBDYFN-UHFFFAOYSA-N | 8117 |  |  | C(COCCO)O | C4H10O3 | 2-(2-hydroxyethoxy)ethanol | MTHSVFCYNBDYFN-UHFFFAOYSA-N | C(COCCO)O | C(COCCO)O | TRUE | TRUE | keep |  | 81 | 288.15 | 464.37 | 176.22 | C;H;O |  | FALSE | FALSE |  | 8117 | existing_pubchem_cid | existing | 518.15 | 3 | 518.15 | 518.95 | 473 °F ; 245.8 °C ; 245 °C | ok
D:\PyProjects\extend\real data\NIST\ThermoML.v2020-09-30\10.1016\j.fluid.2011.11.022.xml | 10.1016/j.fluid.2011.11.022 | Experimental study of the density and viscosity of polyethylene glycols and their mixtures at temperatures from 293 K to 465 K and at high pressures up to 245 MPa | 2012 | Fluid Phase Equilib. | 3 | 1 | diethylene glycol |  | C4H10O3 | 待定 | diethylene glycol | C4H10O3 |  | 待定 | MTHSVFCYNBDYFN-UHFFFAOYSA-N | InChI=1S/C4H10O3/c5-1-3-7-4-2-6/h5-6H,1-4H2 | 367.26 |  | 367.26 |  | 147100 |  | 147100 |  | Viscosity, Pa*s | Pa*s | Liquid | Falling or rolling sphere viscometry | 0.006331 | 0.000258 | TRUE | 0.006331 | 6.331 | 6.331 | 0.06331 | [55 empty] | C,H,O | kept | Liquid | inchikey:MTHSVFCYNBDYFN-UHFFFAOYSA-N | -5.0623 | ok | inchikey | MTHSVFCYNBDYFN-UHFFFAOYSA-N | 8117 |  |  | C(COCCO)O | C4H10O3 | 2-(2-hydroxyethoxy)ethanol | MTHSVFCYNBDYFN-UHFFFAOYSA-N | C(COCCO)O | C(COCCO)O | TRUE | TRUE | keep |  | 81 | 288.15 | 464.37 | 176.22 | C;H;O |  | FALSE | FALSE |  | 8117 | existing_pubchem_cid | existing | 518.15 | 3 | 518.15 | 518.95 | 473 °F ; 245.8 °C ; 245 °C | ok
D:\PyProjects\extend\real data\NIST\ThermoML.v2020-09-30\10.1016\j.fluid.2011.11.022.xml | 10.1016/j.fluid.2011.11.022 | Experimental study of the density and viscosity of polyethylene glycols and their mixtures at temperatures from 293 K to 465 K and at high pressures up to 245 MPa | 2012 | Fluid Phase Equilib. | 3 | 1 | diethylene glycol |  | C4H10O3 | 待定 | diethylene glycol | C4H10O3 |  | 待定 | MTHSVFCYNBDYFN-UHFFFAOYSA-N | InChI=1S/C4H10O3/c5-1-3-7-4-2-6/h5-6H,1-4H2 | 367.3 |  | 367.3 |  | 98060 |  | 98060 |  | Viscosity, Pa*s | Pa*s | Liquid | Falling or rolling sphere viscometry | 0.005145 | 0.00021 | TRUE | 0.005145 | 5.145 | 5.145 | 0.05145 | [55 empty] | C,H,O | kept | Liquid | inchikey:MTHSVFCYNBDYFN-UHFFFAOYSA-N | -5.2697 | ok | inchikey | MTHSVFCYNBDYFN-UHFFFAOYSA-N | 8117 |  |  | C(COCCO)O | C4H10O3 | 2-(2-hydroxyethoxy)ethanol | MTHSVFCYNBDYFN-UHFFFAOYSA-N | C(COCCO)O | C(COCCO)O | TRUE | TRUE | keep |  | 81 | 288.15 | 464.37 | 176.22 | C;H;O |  | FALSE | FALSE |  | 8117 | existing_pubchem_cid | existing | 518.15 | 3 | 518.15 | 518.95 | 473 °F ; 245.8 °C ; 245 °C | ok
D:\PyProjects\extend\real data\NIST\ThermoML.v2020-09-30\10.1016\j.fluid.2011.11.022.xml | 10.1016/j.fluid.2011.11.022 | Experimental study of the density and viscosity of polyethylene glycols and their mixtures at temperatures from 293 K to 465 K and at high pressures up to 245 MPa | 2012 | Fluid Phase Equilib. | 3 | 1 | diethylene glycol |  | C4H10O3 | 待定 | diethylene glycol | C4H10O3 |  | 待定 | MTHSVFCYNBDYFN-UHFFFAOYSA-N | InChI=1S/C4H10O3/c5-1-3-7-4-2-6/h5-6H,1-4H2 | 367.37 |  | 367.37 |  | 196130 |  | 196130 |  | Viscosity, Pa*s | Pa*s | Liquid | Falling or rolling sphere viscometry | 0.007607 | 0.00031 | TRUE | 0.007607 | 7.607 | 7.607 | 0.07607 | [55 empty] | C,H,O | kept | Liquid | inchikey:MTHSVFCYNBDYFN-UHFFFAOYSA-N | -4.8787 | ok | inchikey | MTHSVFCYNBDYFN-UHFFFAOYSA-N | 8117 |  |  | C(COCCO)O | C4H10O3 | 2-(2-hydroxyethoxy)ethanol | MTHSVFCYNBDYFN-UHFFFAOYSA-N | C(COCCO)O | C(COCCO)O | TRUE | TRUE | keep |  | 81 | 288.15 | 464.37 | 176.22 | C;H;O |  | FALSE | FALSE |  | 8117 | existing_pubchem_cid | existing | 518.15 | 3 | 518.15 | 518.95 | 473 °F ; 245.8 °C ; 245 °C | ok
D:\PyProjects\extend\real data\NIST\ThermoML.v2020-09-30\10.1016\j.fluid.2011.11.022.xml | 10.1016/j.fluid.2011.11.022 | Experimental study of the density and viscosity of polyethylene glycols and their mixtures at temperatures from 293 K to 465 K and at high pressures up to 245 MPa | 2012 | Fluid Phase Equilib. | 3 | 1 | diethylene glycol |  | C4H10O3 | 待定 | diethylene glycol | C4H10O3 |  | 待定 | MTHSVFCYNBDYFN-UHFFFAOYSA-N | InChI=1S/C4H10O3/c5-1-3-7-4-2-6/h5-6H,1-4H2 | 367.61 |  | 367.61 |  | 245160 |  | 245160 |  | Viscosity, Pa*s | Pa*s | Liquid | Falling or rolling sphere viscometry | 0.009086 | 0.000371 | TRUE | 0.009086 | 9.086 | 9.086 | 0.09086 | [55 empty] | C,H,O | kept | Liquid | inchikey:MTHSVFCYNBDYFN-UHFFFAOYSA-N | -4.701 | ok | inchikey | MTHSVFCYNBDYFN-UHFFFAOYSA-N | 8117 |  |  | C(COCCO)O | C4H10O3 | 2-(2-hydroxyethoxy)ethanol | MTHSVFCYNBDYFN-UHFFFAOYSA-N | C(COCCO)O | C(COCCO)O | TRUE | TRUE | keep |  | 81 | 288.15 | 464.37 | 176.22 | C;H;O |  | FALSE | FALSE |  | 8117 | existing_pubchem_cid | existing | 518.15 | 3 | 518.15 | 518.95 | 473 °F ; 245.8 °C ; 245 °C | ok
D:\PyProjects\extend\real data\NIST\ThermoML.v2020-09-30\10.1021\acs.jced.5b00662.xml | 10.1021/acs.jced.5b00662 | Thermophysical properties of glycols and glymes | 2015 | J. Chem. Eng. Data | 6 | 1 | diethylene glycol |  | C4H10O3 | 待定 | diethylene glycol | C4H10O3 |  | 待定 | MTHSVFCYNBDYFN-UHFFFAOYSA-N | InChI=1S/C4H10O3/c5-1-3-7-4-2-6/h5-6H,1-4H2 | 368.15 |  | 368.15 | [5 empty] | Viscosity, Pa*s | Pa*s | Liquid | Concentric cylinders viscometry | 0.003169 | 0.000128 | TRUE | 0.003169 | 3.169 | 3.169 | 0.03169 | [55 empty] | C,H,O | kept | Liquid | inchikey:MTHSVFCYNBDYFN-UHFFFAOYSA-N | -5.7543 | ok | inchikey | MTHSVFCYNBDYFN-UHFFFAOYSA-N | 8117 |  |  | C(COCCO)O | C4H10O3 | 2-(2-hydroxyethoxy)ethanol | MTHSVFCYNBDYFN-UHFFFAOYSA-N | C(COCCO)O | C(COCCO)O | TRUE | TRUE | keep |  | 81 | 288.15 | 464.37 | 176.22 | C;H;O |  | FALSE | FALSE |  | 8117 | existing_pubchem_cid | existing | 518.15 | 3 | 518.15 | 518.95 | 473 °F ; 245.8 °C ; 245 °C | ok
D:\PyProjects\extend\real data\NIST\ThermoML.v2020-09-30\10.1021\acs.jced.5b00662.xml | 10.1021/acs.jced.5b00662 | Thermophysical properties of glycols and glymes | 2015 | J. Chem. Eng. Data | 6 | 1 | diethylene glycol |  | C4H10O3 | 待定 | diethylene glycol | C4H10O3 |  | 待定 | MTHSVFCYNBDYFN-UHFFFAOYSA-N | InChI=1S/C4H10O3/c5-1-3-7-4-2-6/h5-6H,1-4H2 | 373.15 |  | 373.15 | [5 empty] | Viscosity, Pa*s | Pa*s | Liquid | Concentric cylinders viscometry | 0.002871 | 0.000116 | TRUE | 0.002871 | 2.871 | 2.871 | 0.02871 | [55 empty] | C,H,O | kept | Liquid | inchikey:MTHSVFCYNBDYFN-UHFFFAOYSA-N | -5.8531 | ok | inchikey | MTHSVFCYNBDYFN-UHFFFAOYSA-N | 8117 |  |  | C(COCCO)O | C4H10O3 | 2-(2-hydroxyethoxy)ethanol | MTHSVFCYNBDYFN-UHFFFAOYSA-N | C(COCCO)O | C(COCCO)O | TRUE | TRUE | keep |  | 81 | 288.15 | 464.37 | 176.22 | C;H;O |  | FALSE | FALSE |  | 8117 | existing_pubchem_cid | existing | 518.15 | 3 | 518.15 | 518.95 | 473 °F ; 245.8 °C ; 245 °C | ok
D:\PyProjects\extend\real data\NIST\ThermoML.v2020-09-30\10.1021\je025610o.xml | 10.1021/je025610o | Density, Viscosity and Thermal Conductivity of Aqueous Ethylene, Diethylene and Triethylene Glycol Mixtures between 290 K and 450 K | 2003 | J. Chem. Eng. Data | 2 | 1 | diethylene glycol |  | C4H10O3 | 待定 | diethylene glycol | C4H10O3 |  | 待定 | MTHSVFCYNBDYFN-UHFFFAOYSA-N | InChI=1S/C4H10O3/c5-1-3-7-4-2-6/h5-6H,1-4H2 | 373.6 |  | 373.6 | [5 empty] | Viscosity, Pa*s | Pa*s | Liquid | Capillary tube (Ostwald; Ubbelohde) method | 0.00276 | 6e-05 | TRUE | 0.00276 | 2.76 | 2.76 | 0.0276 | [55 empty] | C,H,O | kept | Liquid | inchikey:MTHSVFCYNBDYFN-UHFFFAOYSA-N | -5.8925 | ok | inchikey | MTHSVFCYNBDYFN-UHFFFAOYSA-N | 8117 |  |  | C(COCCO)O | C4H10O3 | 2-(2-hydroxyethoxy)ethanol | MTHSVFCYNBDYFN-UHFFFAOYSA-N | C(COCCO)O | C(COCCO)O | TRUE | TRUE | keep |  | 81 | 288.15 | 464.37 | 176.22 | C;H;O |  | FALSE | FALSE |  | 8117 | existing_pubchem_cid | existing | 518.15 | 3 | 518.15 | 518.95 | 473 °F ; 245.8 °C ; 245 °C | ok
D:\PyProjects\extend\real data\NIST\ThermoML.v2020-09-30\10.1021\je025610o.xml | 10.1021/je025610o | Density, Viscosity and Thermal Conductivity of Aqueous Ethylene, Diethylene and Triethylene Glycol Mixtures between 290 K and 450 K | 2003 | J. Chem. Eng. Data | 2 | 1 | diethylene glycol |  | C4H10O3 | 待定 | diethylene glycol | C4H10O3 |  | 待定 | MTHSVFCYNBDYFN-UHFFFAOYSA-N | InChI=1S/C4H10O3/c5-1-3-7-4-2-6/h5-6H,1-4H2 | 393.4 |  | 393.4 | [5 empty] | Viscosity, Pa*s | Pa*s | Liquid | Capillary tube (Ostwald; Ubbelohde) method | 0.00192 | 4e-05 | TRUE | 0.00192 | 1.92 | 1.92 | 0.0192 | [55 empty] | C,H,O | kept | Liquid | inchikey:MTHSVFCYNBDYFN-UHFFFAOYSA-N | -6.2554 | ok | inchikey | MTHSVFCYNBDYFN-UHFFFAOYSA-N | 8117 |  |  | C(COCCO)O | C4H10O3 | 2-(2-hydroxyethoxy)ethanol | MTHSVFCYNBDYFN-UHFFFAOYSA-N | C(COCCO)O | C(COCCO)O | TRUE | TRUE | keep |  | 81 | 288.15 | 464.37 | 176.22 | C;H;O |  | FALSE | FALSE |  | 8117 | existing_pubchem_cid | existing | 518.15 | 3 | 518.15 | 518.95 | 473 °F ; 245.8 °C ; 245 °C | ok
D:\PyProjects\extend\real data\NIST\ThermoML.v2020-09-30\10.1021\je025610o.xml | 10.1021/je025610o | Density, Viscosity and Thermal Conductivity of Aqueous Ethylene, Diethylene and Triethylene Glycol Mixtures between 290 K and 450 K | 2003 | J. Chem. Eng. Data | 2 | 1 | diethylene glycol |  | C4H10O3 | 待定 | diethylene glycol | C4H10O3 |  | 待定 | MTHSVFCYNBDYFN-UHFFFAOYSA-N | InChI=1S/C4H10O3/c5-1-3-7-4-2-6/h5-6H,1-4H2 | 413.25 |  | 413.25 | [5 empty] | Viscosity, Pa*s | Pa*s | Liquid | Capillary tube (Ostwald; Ubbelohde) method | 0.00141 | 3e-05 | TRUE | 0.00141 | 1.41 | 1.41 | 0.0141 | [55 empty] | C,H,O | kept | Liquid | inchikey:MTHSVFCYNBDYFN-UHFFFAOYSA-N | -6.5642 | ok | inchikey | MTHSVFCYNBDYFN-UHFFFAOYSA-N | 8117 |  |  | C(COCCO)O | C4H10O3 | 2-(2-hydroxyethoxy)ethanol | MTHSVFCYNBDYFN-UHFFFAOYSA-N | C(COCCO)O | C(COCCO)O | TRUE | TRUE | keep |  | 81 | 288.15 | 464.37 | 176.22 | C;H;O |  | FALSE | FALSE |  | 8117 | existing_pubchem_cid | existing | 518.15 | 3 | 518.15 | 518.95 | 473 °F ; 245.8 °C ; 245 °C | ok
D:\PyProjects\extend\real data\NIST\ThermoML.v2020-09-30\10.1016\j.fluid.2011.11.022.xml | 10.1016/j.fluid.2011.11.022 | Experimental study of the density and viscosity of polyethylene glycols and their mixtures at temperatures from 293 K to 465 K and at high pressures up to 245 MPa | 2012 | Fluid Phase Equilib. | 3 | 1 | diethylene glycol |  | C4H10O3 | 待定 | diethylene glycol | C4H10O3 |  | 待定 | MTHSVFCYNBDYFN-UHFFFAOYSA-N | InChI=1S/C4H10O3/c5-1-3-7-4-2-6/h5-6H,1-4H2 | 413.65 |  | 413.65 |  | 98 |  | 98 |  | Viscosity, Pa*s | Pa*s | Liquid | Falling or rolling sphere viscometry | 0.001409 | 5.7e-05 | TRUE | 0.001409 | 1.409 | 1.409 | 0.01409 | [55 empty] | C,H,O | kept | Liquid | inchikey:MTHSVFCYNBDYFN-UHFFFAOYSA-N | -6.5649 | ok | inchikey | MTHSVFCYNBDYFN-UHFFFAOYSA-N | 8117 |  |  | C(COCCO)O | C4H10O3 | 2-(2-hydroxyethoxy)ethanol | MTHSVFCYNBDYFN-UHFFFAOYSA-N | C(COCCO)O | C(COCCO)O | TRUE | TRUE | keep |  | 81 | 288.15 | 464.37 | 176.22 | C;H;O |  | FALSE | FALSE |  | 8117 | existing_pubchem_cid | existing | 518.15 | 3 | 518.15 | 518.95 | 473 °F ; 245.8 °C ; 245 °C | ok
D:\PyProjects\extend\real data\NIST\ThermoML.v2020-09-30\10.1016\j.fluid.2011.11.022.xml | 10.1016/j.fluid.2011.11.022 | Experimental study of the density and viscosity of polyethylene glycols and their mixtures at temperatures from 293 K to 465 K and at high pressures up to 245 MPa | 2012 | Fluid Phase Equilib. | 3 | 1 | diethylene glycol |  | C4H10O3 | 待定 | diethylene glycol | C4H10O3 |  | 待定 | MTHSVFCYNBDYFN-UHFFFAOYSA-N | InChI=1S/C4H10O3/c5-1-3-7-4-2-6/h5-6H,1-4H2 | 413.8 |  | 413.8 |  | 49030 |  | 49030 |  | Viscosity, Pa*s | Pa*s | Liquid | Falling or rolling sphere viscometry | 0.00178 | 7.3e-05 | TRUE | 0.00178 | 1.78 | 1.78 | 0.0178 | [55 empty] | C,H,O | kept | Liquid | inchikey:MTHSVFCYNBDYFN-UHFFFAOYSA-N | -6.3311 | ok | inchikey | MTHSVFCYNBDYFN-UHFFFAOYSA-N | 8117 |  |  | C(COCCO)O | C4H10O3 | 2-(2-hydroxyethoxy)ethanol | MTHSVFCYNBDYFN-UHFFFAOYSA-N | C(COCCO)O | C(COCCO)O | TRUE | TRUE | keep |  | 81 | 288.15 | 464.37 | 176.22 | C;H;O |  | FALSE | FALSE |  | 8117 | existing_pubchem_cid | existing | 518.15 | 3 | 518.15 | 518.95 | 473 °F ; 245.8 °C ; 245 °C | ok
D:\PyProjects\extend\real data\NIST\ThermoML.v2020-09-30\10.1016\j.fluid.2011.11.022.xml | 10.1016/j.fluid.2011.11.022 | Experimental study of the density and viscosity of polyethylene glycols and their mixtures at temperatures from 293 K to 465 K and at high pressures up to 245 MPa | 2012 | Fluid Phase Equilib. | 3 | 1 | diethylene glycol |  | C4H10O3 | 待定 | diethylene glycol | C4H10O3 |  | 待定 | MTHSVFCYNBDYFN-UHFFFAOYSA-N | InChI=1S/C4H10O3/c5-1-3-7-4-2-6/h5-6H,1-4H2 | 413.93 |  | 413.93 |  | 98060 |  | 98060 |  | Viscosity, Pa*s | Pa*s | Liquid | Falling or rolling sphere viscometry | 0.002153 | 8.8e-05 | TRUE | 0.002153 | 2.153 | 2.153 | 0.02153 | [55 empty] | C,H,O | kept | Liquid | inchikey:MTHSVFCYNBDYFN-UHFFFAOYSA-N | -6.1409 | ok | inchikey | MTHSVFCYNBDYFN-UHFFFAOYSA-N | 8117 |  |  | C(COCCO)O | C4H10O3 | 2-(2-hydroxyethoxy)ethanol | MTHSVFCYNBDYFN-UHFFFAOYSA-N | C(COCCO)O | C(COCCO)O | TRUE | TRUE | keep |  | 81 | 288.15 | 464.37 | 176.22 | C;H;O |  | FALSE | FALSE |  | 8117 | existing_pubchem_cid | existing | 518.15 | 3 | 518.15 | 518.95 | 473 °F ; 245.8 °C ; 245 °C | ok
D:\PyProjects\extend\real data\NIST\ThermoML.v2020-09-30\10.1016\j.fluid.2011.11.022.xml | 10.1016/j.fluid.2011.11.022 | Experimental study of the density and viscosity of polyethylene glycols and their mixtures at temperatures from 293 K to 465 K and at high pressures up to 245 MPa | 2012 | Fluid Phase Equilib. | 3 | 1 | diethylene glycol |  | C4H10O3 | 待定 | diethylene glycol | C4H10O3 |  | 待定 | MTHSVFCYNBDYFN-UHFFFAOYSA-N | InChI=1S/C4H10O3/c5-1-3-7-4-2-6/h5-6H,1-4H2 | 414.01 |  | 414.01 |  | 147100 |  | 147100 |  | Viscosity, Pa*s | Pa*s | Liquid | Falling or rolling sphere viscometry | 0.002554 | 0.000104 | TRUE | 0.002554 | 2.554 | 2.554 | 0.02554 | [55 empty] | C,H,O | kept | Liquid | inchikey:MTHSVFCYNBDYFN-UHFFFAOYSA-N | -5.9701 | ok | inchikey | MTHSVFCYNBDYFN-UHFFFAOYSA-N | 8117 |  |  | C(COCCO)O | C4H10O3 | 2-(2-hydroxyethoxy)ethanol | MTHSVFCYNBDYFN-UHFFFAOYSA-N | C(COCCO)O | C(COCCO)O | TRUE | TRUE | keep |  | 81 | 288.15 | 464.37 | 176.22 | C;H;O |  | FALSE | FALSE |  | 8117 | existing_pubchem_cid | existing | 518.15 | 3 | 518.15 | 518.95 | 473 °F ; 245.8 °C ; 245 °C | ok
D:\PyProjects\extend\real data\NIST\ThermoML.v2020-09-30\10.1016\j.fluid.2011.11.022.xml | 10.1016/j.fluid.2011.11.022 | Experimental study of the density and viscosity of polyethylene glycols and their mixtures at temperatures from 293 K to 465 K and at high pressures up to 245 MPa | 2012 | Fluid Phase Equilib. | 3 | 1 | diethylene glycol |  | C4H10O3 | 待定 | diethylene glycol | C4H10O3 |  | 待定 | MTHSVFCYNBDYFN-UHFFFAOYSA-N | InChI=1S/C4H10O3/c5-1-3-7-4-2-6/h5-6H,1-4H2 | 414.09 |  | 414.09 |  | 196130 |  | 196130 |  | Viscosity, Pa*s | Pa*s | Liquid | Falling or rolling sphere viscometry | 0.002987 | 0.000122 | TRUE | 0.002987 | 2.987 | 2.987 | 0.02987 | [55 empty] | C,H,O | kept | Liquid | inchikey:MTHSVFCYNBDYFN-UHFFFAOYSA-N | -5.8135 | ok | inchikey | MTHSVFCYNBDYFN-UHFFFAOYSA-N | 8117 |  |  | C(COCCO)O | C4H10O3 | 2-(2-hydroxyethoxy)ethanol | MTHSVFCYNBDYFN-UHFFFAOYSA-N | C(COCCO)O | C(COCCO)O | TRUE | TRUE | keep |  | 81 | 288.15 | 464.37 | 176.22 | C;H;O |  | FALSE | FALSE |  | 8117 | existing_pubchem_cid | existing | 518.15 | 3 | 518.15 | 518.95 | 473 °F ; 245.8 °C ; 245 °C | ok
D:\PyProjects\extend\real data\NIST\ThermoML.v2020-09-30\10.1016\j.fluid.2011.11.022.xml | 10.1016/j.fluid.2011.11.022 | Experimental study of the density and viscosity of polyethylene glycols and their mixtures at temperatures from 293 K to 465 K and at high pressures up to 245 MPa | 2012 | Fluid Phase Equilib. | 3 | 1 | diethylene glycol |  | C4H10O3 | 待定 | diethylene glycol | C4H10O3 |  | 待定 | MTHSVFCYNBDYFN-UHFFFAOYSA-N | InChI=1S/C4H10O3/c5-1-3-7-4-2-6/h5-6H,1-4H2 | 414.29 |  | 414.29 |  | 245160 |  | 245160 |  | Viscosity, Pa*s | Pa*s | Liquid | Falling or rolling sphere viscometry | 0.003474 | 0.000142 | TRUE | 0.003474 | 3.474 | 3.474 | 0.03474 | [55 empty] | C,H,O | kept | Liquid | inchikey:MTHSVFCYNBDYFN-UHFFFAOYSA-N | -5.6624 | ok | inchikey | MTHSVFCYNBDYFN-UHFFFAOYSA-N | 8117 |  |  | C(COCCO)O | C4H10O3 | 2-(2-hydroxyethoxy)ethanol | MTHSVFCYNBDYFN-UHFFFAOYSA-N | C(COCCO)O | C(COCCO)O | TRUE | TRUE | keep |  | 81 | 288.15 | 464.37 | 176.22 | C;H;O |  | FALSE | FALSE |  | 8117 | existing_pubchem_cid | existing | 518.15 | 3 | 518.15 | 518.95 | 473 °F ; 245.8 °C ; 245 °C | ok
D:\PyProjects\extend\real data\NIST\ThermoML.v2020-09-30\10.1021\je025610o.xml | 10.1021/je025610o | Density, Viscosity and Thermal Conductivity of Aqueous Ethylene, Diethylene and Triethylene Glycol Mixtures between 290 K and 450 K | 2003 | J. Chem. Eng. Data | 2 | 1 | diethylene glycol |  | C4H10O3 | 待定 | diethylene glycol | C4H10O3 |  | 待定 | MTHSVFCYNBDYFN-UHFFFAOYSA-N | InChI=1S/C4H10O3/c5-1-3-7-4-2-6/h5-6H,1-4H2 | 428.15 |  | 428.15 | [5 empty] | Viscosity, Pa*s | Pa*s | Liquid | Capillary tube (Ostwald; Ubbelohde) method | 0.00115 | 3e-05 | TRUE | 0.00115 | 1.15 | 1.15 | 0.0115 | [55 empty] | C,H,O | kept | Liquid | inchikey:MTHSVFCYNBDYFN-UHFFFAOYSA-N | -6.768 | ok | inchikey | MTHSVFCYNBDYFN-UHFFFAOYSA-N | 8117 |  |  | C(COCCO)O | C4H10O3 | 2-(2-hydroxyethoxy)ethanol | MTHSVFCYNBDYFN-UHFFFAOYSA-N | C(COCCO)O | C(COCCO)O | TRUE | TRUE | keep |  | 81 | 288.15 | 464.37 | 176.22 | C;H;O |  | FALSE | FALSE |  | 8117 | existing_pubchem_cid | existing | 518.15 | 3 | 518.15 | 518.95 | 473 °F ; 245.8 °C ; 245 °C | ok
D:\PyProjects\extend\real data\NIST\ThermoML.v2020-09-30\10.1016\j.fluid.2011.11.022.xml | 10.1016/j.fluid.2011.11.022 | Experimental study of the density and viscosity of polyethylene glycols and their mixtures at temperatures from 293 K to 465 K and at high pressures up to 245 MPa | 2012 | Fluid Phase Equilib. | 3 | 1 | diethylene glycol |  | C4H10O3 | 待定 | diethylene glycol | C4H10O3 |  | 待定 | MTHSVFCYNBDYFN-UHFFFAOYSA-N | InChI=1S/C4H10O3/c5-1-3-7-4-2-6/h5-6H,1-4H2 | 463.94 |  | 463.94 |  | 98060 |  | 98060 |  | Viscosity, Pa*s | Pa*s | Liquid | Falling or rolling sphere viscometry | 0.001218 | 5e-05 | TRUE | 0.001218 | 1.218 | 1.218 | 0.01218 | [55 empty] | C,H,O | kept | Liquid | inchikey:MTHSVFCYNBDYFN-UHFFFAOYSA-N | -6.7105 | ok | inchikey | MTHSVFCYNBDYFN-UHFFFAOYSA-N | 8117 |  |  | C(COCCO)O | C4H10O3 | 2-(2-hydroxyethoxy)ethanol | MTHSVFCYNBDYFN-UHFFFAOYSA-N | C(COCCO)O | C(COCCO)O | TRUE | TRUE | keep |  | 81 | 288.15 | 464.37 | 176.22 | C;H;O |  | FALSE | FALSE |  | 8117 | existing_pubchem_cid | existing | 518.15 | 3 | 518.15 | 518.95 | 473 °F ; 245.8 °C ; 245 °C | ok
D:\PyProjects\extend\real data\NIST\ThermoML.v2020-09-30\10.1016\j.fluid.2011.11.022.xml | 10.1016/j.fluid.2011.11.022 | Experimental study of the density and viscosity of polyethylene glycols and their mixtures at temperatures from 293 K to 465 K and at high pressures up to 245 MPa | 2012 | Fluid Phase Equilib. | 3 | 1 | diethylene glycol |  | C4H10O3 | 待定 | diethylene glycol | C4H10O3 |  | 待定 | MTHSVFCYNBDYFN-UHFFFAOYSA-N | InChI=1S/C4H10O3/c5-1-3-7-4-2-6/h5-6H,1-4H2 | 463.99 |  | 463.99 |  | 49030 |  | 49030 |  | Viscosity, Pa*s | Pa*s | Liquid | Falling or rolling sphere viscometry | 0.001002 | 4.1e-05 | TRUE | 0.001002 | 1.002 | 1.002 | 0.01002 | [55 empty] | C,H,O | kept | Liquid | inchikey:MTHSVFCYNBDYFN-UHFFFAOYSA-N | -6.9058 | ok | inchikey | MTHSVFCYNBDYFN-UHFFFAOYSA-N | 8117 |  |  | C(COCCO)O | C4H10O3 | 2-(2-hydroxyethoxy)ethanol | MTHSVFCYNBDYFN-UHFFFAOYSA-N | C(COCCO)O | C(COCCO)O | TRUE | TRUE | keep |  | 81 | 288.15 | 464.37 | 176.22 | C;H;O |  | FALSE | FALSE |  | 8117 | existing_pubchem_cid | existing | 518.15 | 3 | 518.15 | 518.95 | 473 °F ; 245.8 °C ; 245 °C | ok
D:\PyProjects\extend\real data\NIST\ThermoML.v2020-09-30\10.1016\j.fluid.2011.11.022.xml | 10.1016/j.fluid.2011.11.022 | Experimental study of the density and viscosity of polyethylene glycols and their mixtures at temperatures from 293 K to 465 K and at high pressures up to 245 MPa | 2012 | Fluid Phase Equilib. | 3 | 1 | diethylene glycol |  | C4H10O3 | 待定 | diethylene glycol | C4H10O3 |  | 待定 | MTHSVFCYNBDYFN-UHFFFAOYSA-N | InChI=1S/C4H10O3/c5-1-3-7-4-2-6/h5-6H,1-4H2 | 464.05 |  | 464.05 |  | 98 |  | 98 |  | Viscosity, Pa*s | Pa*s | Liquid | Falling or rolling sphere viscometry | 0.000789 | 3.2e-05 | TRUE | 0.000789 | 0.789 | 0.789 | 0.00789 | [55 empty] | C,H,O | kept | Liquid | inchikey:MTHSVFCYNBDYFN-UHFFFAOYSA-N | -7.1447 | ok | inchikey | MTHSVFCYNBDYFN-UHFFFAOYSA-N | 8117 |  |  | C(COCCO)O | C4H10O3 | 2-(2-hydroxyethoxy)ethanol | MTHSVFCYNBDYFN-UHFFFAOYSA-N | C(COCCO)O | C(COCCO)O | TRUE | TRUE | keep |  | 81 | 288.15 | 464.37 | 176.22 | C;H;O |  | FALSE | FALSE |  | 8117 | existing_pubchem_cid | existing | 518.15 | 3 | 518.15 | 518.95 | 473 °F ; 245.8 °C ; 245 °C | ok
D:\PyProjects\extend\real data\NIST\ThermoML.v2020-09-30\10.1016\j.fluid.2011.11.022.xml | 10.1016/j.fluid.2011.11.022 | Experimental study of the density and viscosity of polyethylene glycols and their mixtures at temperatures from 293 K to 465 K and at high pressures up to 245 MPa | 2012 | Fluid Phase Equilib. | 3 | 1 | diethylene glycol |  | C4H10O3 | 待定 | diethylene glycol | C4H10O3 |  | 待定 | MTHSVFCYNBDYFN-UHFFFAOYSA-N | InChI=1S/C4H10O3/c5-1-3-7-4-2-6/h5-6H,1-4H2 | 464.09 |  | 464.09 |  | 147100 |  | 147100 |  | Viscosity, Pa*s | Pa*s | Liquid | Falling or rolling sphere viscometry | 0.001432 | 5.8e-05 | TRUE | 0.001432 | 1.432 | 1.432 | 0.01432 | [55 empty] | C,H,O | kept | Liquid | inchikey:MTHSVFCYNBDYFN-UHFFFAOYSA-N | -6.5487 | ok | inchikey | MTHSVFCYNBDYFN-UHFFFAOYSA-N | 8117 |  |  | C(COCCO)O | C4H10O3 | 2-(2-hydroxyethoxy)ethanol | MTHSVFCYNBDYFN-UHFFFAOYSA-N | C(COCCO)O | C(COCCO)O | TRUE | TRUE | keep |  | 81 | 288.15 | 464.37 | 176.22 | C;H;O |  | FALSE | FALSE |  | 8117 | existing_pubchem_cid | existing | 518.15 | 3 | 518.15 | 518.95 | 473 °F ; 245.8 °C ; 245 °C | ok
D:\PyProjects\extend\real data\NIST\ThermoML.v2020-09-30\10.1016\j.fluid.2011.11.022.xml | 10.1016/j.fluid.2011.11.022 | Experimental study of the density and viscosity of polyethylene glycols and their mixtures at temperatures from 293 K to 465 K and at high pressures up to 245 MPa | 2012 | Fluid Phase Equilib. | 3 | 1 | diethylene glycol |  | C4H10O3 | 待定 | diethylene glycol | C4H10O3 |  | 待定 | MTHSVFCYNBDYFN-UHFFFAOYSA-N | InChI=1S/C4H10O3/c5-1-3-7-4-2-6/h5-6H,1-4H2 | 464.2 |  | 464.2 |  | 196130 |  | 196130 |  | Viscosity, Pa*s | Pa*s | Liquid | Falling or rolling sphere viscometry | 0.001655 | 6.7e-05 | TRUE | 0.001655 | 1.655 | 1.655 | 0.01655 | [55 empty] | C,H,O | kept | Liquid | inchikey:MTHSVFCYNBDYFN-UHFFFAOYSA-N | -6.404 | ok | inchikey | MTHSVFCYNBDYFN-UHFFFAOYSA-N | 8117 |  |  | C(COCCO)O | C4H10O3 | 2-(2-hydroxyethoxy)ethanol | MTHSVFCYNBDYFN-UHFFFAOYSA-N | C(COCCO)O | C(COCCO)O | TRUE | TRUE | keep |  | 81 | 288.15 | 464.37 | 176.22 | C;H;O |  | FALSE | FALSE |  | 8117 | existing_pubchem_cid | existing | 518.15 | 3 | 518.15 | 518.95 | 473 °F ; 245.8 °C ; 245 °C | ok
D:\PyProjects\extend\real data\NIST\ThermoML.v2020-09-30\10.1016\j.fluid.2011.11.022.xml | 10.1016/j.fluid.2011.11.022 | Experimental study of the density and viscosity of polyethylene glycols and their mixtures at temperatures from 293 K to 465 K and at high pressures up to 245 MPa | 2012 | Fluid Phase Equilib. | 3 | 1 | diethylene glycol |  | C4H10O3 | 待定 | diethylene glycol | C4H10O3 |  | 待定 | MTHSVFCYNBDYFN-UHFFFAOYSA-N | InChI=1S/C4H10O3/c5-1-3-7-4-2-6/h5-6H,1-4H2 | 464.37 |  | 464.37 |  | 245160 |  | 245160 |  | Viscosity, Pa*s | Pa*s | Liquid | Falling or rolling sphere viscometry | 0.001879 | 7.7e-05 | TRUE | 0.001879 | 1.879 | 1.879 | 0.01879 | [55 empty] | C,H,O | kept | Liquid | inchikey:MTHSVFCYNBDYFN-UHFFFAOYSA-N | -6.277 | ok | inchikey | MTHSVFCYNBDYFN-UHFFFAOYSA-N | 8117 |  |  | C(COCCO)O | C4H10O3 | 2-(2-hydroxyethoxy)ethanol | MTHSVFCYNBDYFN-UHFFFAOYSA-N | C(COCCO)O | C(COCCO)O | TRUE | TRUE | keep |  | 81 | 288.15 | 464.37 | 176.22 | C;H;O |  | FALSE | FALSE |  | 8117 | existing_pubchem_cid | existing | 518.15 | 3 | 518.15 | 518.95 | 473 °F ; 245.8 °C ; 245 °C | ok
D:\PyProjects\extend\real data\NIST\ThermoML.v2020-09-30\10.1021\je050170x.xml | 10.1021/je050170x | Densities, Viscosities, Refractive Indices, and Surface Tensions for 12 Flavor Esters from T ) 288.15 K to T ) 358.15 K | 2005 | J. Chem. Eng. Data | 22 | 1 | ethyl benzoate |  | C9H10O2 | 待定 | ethyl benzoate | C9H10O2 |  | 待定 | MTZQAGJQAFMTAQ-UHFFFAOYSA-N | InChI=1S/C9H10O2/c1-2-11-9(10)8-6-4-3-5-7-8/h3-7H,2H2,1H3 | 288.15 |  | 288.15 | [5 empty] | Viscosity, Pa*s | Pa*s | Liquid | Capillary tube (Ostwald; Ubbelohde) method | 0.002444 | 3.2e-05 | TRUE | 0.002444 | 2.444 | 2.444 | 0.02444 | [55 empty] | C,H,O | kept | Liquid | inchikey:MTZQAGJQAFMTAQ-UHFFFAOYSA-N | -6.0141 | ok | inchikey | MTZQAGJQAFMTAQ-UHFFFAOYSA-N | 7165 |  |  | CCOC(=O)C1=CC=CC=C1 | C9H10O2 | ethyl benzoate | MTZQAGJQAFMTAQ-UHFFFAOYSA-N | CCOC(=O)C1=CC=CC=C1 | CCOC(=O)C1=CC=CC=C1 | TRUE | TRUE | keep |  | 10 | 288.15 | 358.15 | 70 | C;H;O |  | FALSE | FALSE |  | 7165 | existing_pubchem_cid | existing | 348.65 | 1 | 348.65 | 348.65 | 75.50 °C | ok
D:\PyProjects\extend\real data\NIST\ThermoML.v2020-09-30\10.1021\je050170x.xml | 10.1021/je050170x | Densities, Viscosities, Refractive Indices, and Surface Tensions for 12 Flavor Esters from T ) 288.15 K to T ) 358.15 K | 2005 | J. Chem. Eng. Data | 22 | 1 | ethyl benzoate |  | C9H10O2 | 待定 | ethyl benzoate | C9H10O2 |  | 待定 | MTZQAGJQAFMTAQ-UHFFFAOYSA-N | InChI=1S/C9H10O2/c1-2-11-9(10)8-6-4-3-5-7-8/h3-7H,2H2,1H3 | 298.15 |  | 298.15 | [5 empty] | Viscosity, Pa*s | Pa*s | Liquid | Capillary tube (Ostwald; Ubbelohde) method | 0.001971 | 2.6e-05 | TRUE | 0.001971 | 1.971 | 1.971 | 0.01971 | [55 empty] | C,H,O | kept | Liquid | inchikey:MTZQAGJQAFMTAQ-UHFFFAOYSA-N | -6.2292 | ok | inchikey | MTZQAGJQAFMTAQ-UHFFFAOYSA-N | 7165 |  |  | CCOC(=O)C1=CC=CC=C1 | C9H10O2 | ethyl benzoate | MTZQAGJQAFMTAQ-UHFFFAOYSA-N | CCOC(=O)C1=CC=CC=C1 | CCOC(=O)C1=CC=CC=C1 | TRUE | TRUE | keep |  | 10 | 288.15 | 358.15 | 70 | C;H;O |  | FALSE | FALSE |  | 7165 | existing_pubchem_cid | existing | 348.65 | 1 | 348.65 | 348.65 | 75.50 °C | ok
D:\PyProjects\extend\real data\NIST\ThermoML.v2020-09-30\10.1016\j.jct.2013.09.005.xml | 10.1016/j.jct.2013.09.005 | Study of molecular interactions in the mixtures of some primary alcohols with equimolar mixture of 1-propanol and alkylbenzoates at T = 303.15 K | 2014 | J. Chem. Thermodyn. | 14 | 1 | ethyl benzoate |  | C9H10O2 | 待定 | ethyl benzoate | C9H10O2 |  | 待定 | MTZQAGJQAFMTAQ-UHFFFAOYSA-N | InChI=1S/C9H10O2/c1-2-11-9(10)8-6-4-3-5-7-8/h3-7H,2H2,1H3 | 303.15 |  | 303.15 |  | 101.325 |  | 101.325 |  | Viscosity, Pa*s | Pa*s | Liquid | Capillary tube (Ostwald; Ubbelohde) method | 0.001749 | 0.000175 | TRUE | 0.001749 | 1.749 | 1.749 | 0.01749 | [55 empty] | C,H,O | kept | Liquid | inchikey:MTZQAGJQAFMTAQ-UHFFFAOYSA-N | -6.3487 | ok | inchikey | MTZQAGJQAFMTAQ-UHFFFAOYSA-N | 7165 |  |  | CCOC(=O)C1=CC=CC=C1 | C9H10O2 | ethyl benzoate | MTZQAGJQAFMTAQ-UHFFFAOYSA-N | CCOC(=O)C1=CC=CC=C1 | CCOC(=O)C1=CC=CC=C1 | TRUE | TRUE | keep |  | 10 | 288.15 | 358.15 | 70 | C;H;O |  | FALSE | FALSE |  | 7165 | existing_pubchem_cid | existing | 348.65 | 1 | 348.65 | 348.65 | 75.50 °C | ok
D:\PyProjects\extend\real data\NIST\ThermoML.v2020-09-30\10.1021\je050170x.xml | 10.1021/je050170x | Densities, Viscosities, Refractive Indices, and Surface Tensions for 12 Flavor Esters from T ) 288.15 K to T ) 358.15 K | 2005 | J. Chem. Eng. Data | 22 | 1 | ethyl benzoate |  | C9H10O2 | 待定 | ethyl benzoate | C9H10O2 |  | 待定 | MTZQAGJQAFMTAQ-UHFFFAOYSA-N | InChI=1S/C9H10O2/c1-2-11-9(10)8-6-4-3-5-7-8/h3-7H,2H2,1H3 | 308.15 |  | 308.15 | [5 empty] | Viscosity, Pa*s | Pa*s | Liquid | Capillary tube (Ostwald; Ubbelohde) method | 0.001623 | 2.1e-05 | TRUE | 0.001623 | 1.623 | 1.623 | 0.01623 | [55 empty] | C,H,O | kept | Liquid | inchikey:MTZQAGJQAFMTAQ-UHFFFAOYSA-N | -6.4235 | ok | inchikey | MTZQAGJQAFMTAQ-UHFFFAOYSA-N | 7165 |  |  | CCOC(=O)C1=CC=CC=C1 | C9H10O2 | ethyl benzoate | MTZQAGJQAFMTAQ-UHFFFAOYSA-N | CCOC(=O)C1=CC=CC=C1 | CCOC(=O)C1=CC=CC=C1 | TRUE | TRUE | keep |  | 10 | 288.15 | 358.15 | 70 | C;H;O |  | FALSE | FALSE |  | 7165 | existing_pubchem_cid | existing | 348.65 | 1 | 348.65 | 348.65 | 75.50 °C | ok
D:\PyProjects\extend\real data\NIST\ThermoML.v2020-09-30\10.1021\je0400052.xml | 10.1021/je0400052 | Viscosity, Density, and Refractive Index of Some (Ester + Hydrocarbon) Binary Mixtures at 303.15 K and 313.15 K | 2005 | J. Chem. Eng. Data | 4 | 1 | ethyl benzoate |  | C9H10O2 | 待定 | ethyl benzoate | C9H10O2 |  | 待定 | MTZQAGJQAFMTAQ-UHFFFAOYSA-N | InChI=1S/C9H10O2/c1-2-11-9(10)8-6-4-3-5-7-8/h3-7H,2H2,1H3 | 313.15 |  | 313.15 | [5 empty] | Viscosity, Pa*s | Pa*s | Liquid | CAPTUB:UFactor:4 | 0.001438 | 3.5e-05 | TRUE | 0.001438 | 1.438 | 1.438 | 0.01438 | [55 empty] | C,H,O | kept | Liquid | inchikey:MTZQAGJQAFMTAQ-UHFFFAOYSA-N | -6.5445 | ok | inchikey | MTZQAGJQAFMTAQ-UHFFFAOYSA-N | 7165 |  |  | CCOC(=O)C1=CC=CC=C1 | C9H10O2 | ethyl benzoate | MTZQAGJQAFMTAQ-UHFFFAOYSA-N | CCOC(=O)C1=CC=CC=C1 | CCOC(=O)C1=CC=CC=C1 | TRUE | TRUE | keep |  | 10 | 288.15 | 358.15 | 70 | C;H;O |  | FALSE | FALSE |  | 7165 | existing_pubchem_cid | existing | 348.65 | 1 | 348.65 | 348.65 | 75.50 °C | ok
D:\PyProjects\extend\real data\NIST\ThermoML.v2020-09-30\10.1021\je050170x.xml | 10.1021/je050170x | Densities, Viscosities, Refractive Indices, and Surface Tensions for 12 Flavor Esters from T ) 288.15 K to T ) 358.15 K | 2005 | J. Chem. Eng. Data | 22 | 1 | ethyl benzoate |  | C9H10O2 | 待定 | ethyl benzoate | C9H10O2 |  | 待定 | MTZQAGJQAFMTAQ-UHFFFAOYSA-N | InChI=1S/C9H10O2/c1-2-11-9(10)8-6-4-3-5-7-8/h3-7H,2H2,1H3 | 318.15 |  | 318.15 | [5 empty] | Viscosity, Pa*s | Pa*s | Liquid | Capillary tube (Ostwald; Ubbelohde) method | 0.001368 | 1.8e-05 | TRUE | 0.001368 | 1.368 | 1.368 | 0.01368 | [55 empty] | C,H,O | kept | Liquid | inchikey:MTZQAGJQAFMTAQ-UHFFFAOYSA-N | -6.5944 | ok | inchikey | MTZQAGJQAFMTAQ-UHFFFAOYSA-N | 7165 |  |  | CCOC(=O)C1=CC=CC=C1 | C9H10O2 | ethyl benzoate | MTZQAGJQAFMTAQ-UHFFFAOYSA-N | CCOC(=O)C1=CC=CC=C1 | CCOC(=O)C1=CC=CC=C1 | TRUE | TRUE | keep |  | 10 | 288.15 | 358.15 | 70 | C;H;O |  | FALSE | FALSE |  | 7165 | existing_pubchem_cid | existing | 348.65 | 1 | 348.65 | 348.65 | 75.50 °C | ok
D:\PyProjects\extend\real data\NIST\ThermoML.v2020-09-30\10.1021\je050170x.xml | 10.1021/je050170x | Densities, Viscosities, Refractive Indices, and Surface Tensions for 12 Flavor Esters from T ) 288.15 K to T ) 358.15 K | 2005 | J. Chem. Eng. Data | 22 | 1 | ethyl benzoate |  | C9H10O2 | 待定 | ethyl benzoate | C9H10O2 |  | 待定 | MTZQAGJQAFMTAQ-UHFFFAOYSA-N | InChI=1S/C9H10O2/c1-2-11-9(10)8-6-4-3-5-7-8/h3-7H,2H2,1H3 | 328.15 |  | 328.15 | [5 empty] | Viscosity, Pa*s | Pa*s | Liquid | Capillary tube (Ostwald; Ubbelohde) method | 0.001169 | 1.5e-05 | TRUE | 0.001169 | 1.169 | 1.169 | 0.01169 | [55 empty] | C,H,O | kept | Liquid | inchikey:MTZQAGJQAFMTAQ-UHFFFAOYSA-N | -6.7516 | ok | inchikey | MTZQAGJQAFMTAQ-UHFFFAOYSA-N | 7165 |  |  | CCOC(=O)C1=CC=CC=C1 | C9H10O2 | ethyl benzoate | MTZQAGJQAFMTAQ-UHFFFAOYSA-N | CCOC(=O)C1=CC=CC=C1 | CCOC(=O)C1=CC=CC=C1 | TRUE | TRUE | keep |  | 10 | 288.15 | 358.15 | 70 | C;H;O |  | FALSE | FALSE |  | 7165 | existing_pubchem_cid | existing | 348.65 | 1 | 348.65 | 348.65 | 75.50 °C | ok
D:\PyProjects\extend\real data\NIST\ThermoML.v2020-09-30\10.1021\je050170x.xml | 10.1021/je050170x | Densities, Viscosities, Refractive Indices, and Surface Tensions for 12 Flavor Esters from T ) 288.15 K to T ) 358.15 K | 2005 | J. Chem. Eng. Data | 22 | 1 | ethyl benzoate |  | C9H10O2 | 待定 | ethyl benzoate | C9H10O2 |  | 待定 | MTZQAGJQAFMTAQ-UHFFFAOYSA-N | InChI=1S/C9H10O2/c1-2-11-9(10)8-6-4-3-5-7-8/h3-7H,2H2,1H3 | 338.15 |  | 338.15 | [5 empty] | Viscosity, Pa*s | Pa*s | Liquid | Capillary tube (Ostwald; Ubbelohde) method | 0.001016 | 1.4e-05 | TRUE | 0.001016 | 1.016 | 1.016 | 0.01016 | [55 empty] | C,H,O | kept | Liquid | inchikey:MTZQAGJQAFMTAQ-UHFFFAOYSA-N | -6.8919 | ok | inchikey | MTZQAGJQAFMTAQ-UHFFFAOYSA-N | 7165 |  |  | CCOC(=O)C1=CC=CC=C1 | C9H10O2 | ethyl benzoate | MTZQAGJQAFMTAQ-UHFFFAOYSA-N | CCOC(=O)C1=CC=CC=C1 | CCOC(=O)C1=CC=CC=C1 | TRUE | TRUE | keep |  | 10 | 288.15 | 358.15 | 70 | C;H;O |  | FALSE | FALSE |  | 7165 | existing_pubchem_cid | existing | 348.65 | 1 | 348.65 | 348.65 | 75.50 °C | ok
D:\PyProjects\extend\real data\NIST\ThermoML.v2020-09-30\10.1021\je050170x.xml | 10.1021/je050170x | Densities, Viscosities, Refractive Indices, and Surface Tensions for 12 Flavor Esters from T ) 288.15 K to T ) 358.15 K | 2005 | J. Chem. Eng. Data | 22 | 1 | ethyl benzoate |  | C9H10O2 | 待定 | ethyl benzoate | C9H10O2 |  | 待定 | MTZQAGJQAFMTAQ-UHFFFAOYSA-N | InChI=1S/C9H10O2/c1-2-11-9(10)8-6-4-3-5-7-8/h3-7H,2H2,1H3 | 348.15 |  | 348.15 | [5 empty] | Viscosity, Pa*s | Pa*s | Liquid | Capillary tube (Ostwald; Ubbelohde) method | 0.00089 | 1.2e-05 | TRUE | 0.00089 | 0.89 | 0.89 | 0.0089 | [55 empty] | C,H,O | kept | Liquid | inchikey:MTZQAGJQAFMTAQ-UHFFFAOYSA-N | -7.0243 | ok | inchikey | MTZQAGJQAFMTAQ-UHFFFAOYSA-N | 7165 |  |  | CCOC(=O)C1=CC=CC=C1 | C9H10O2 | ethyl benzoate | MTZQAGJQAFMTAQ-UHFFFAOYSA-N | CCOC(=O)C1=CC=CC=C1 | CCOC(=O)C1=CC=CC=C1 | TRUE | TRUE | keep |  | 10 | 288.15 | 358.15 | 70 | C;H;O |  | FALSE | FALSE |  | 7165 | existing_pubchem_cid | existing | 348.65 | 1 | 348.65 | 348.65 | 75.50 °C | ok
D:\PyProjects\extend\real data\NIST\ThermoML.v2020-09-30\10.1021\je050170x.xml | 10.1021/je050170x | Densities, Viscosities, Refractive Indices, and Surface Tensions for 12 Flavor Esters from T ) 288.15 K to T ) 358.15 K | 2005 | J. Chem. Eng. Data | 22 | 1 | ethyl benzoate |  | C9H10O2 | 待定 | ethyl benzoate | C9H10O2 |  | 待定 | MTZQAGJQAFMTAQ-UHFFFAOYSA-N | InChI=1S/C9H10O2/c1-2-11-9(10)8-6-4-3-5-7-8/h3-7H,2H2,1H3 | 358.15 |  | 358.15 | [5 empty] | Viscosity, Pa*s | Pa*s | Liquid | Capillary tube (Ostwald; Ubbelohde) method | 0.000784 | 1.1e-05 | TRUE | 0.000784 | 0.784 | 0.784 | 0.00784 | [55 empty] | C,H,O | kept | Liquid | inchikey:MTZQAGJQAFMTAQ-UHFFFAOYSA-N | -7.1511 | ok | inchikey | MTZQAGJQAFMTAQ-UHFFFAOYSA-N | 7165 |  |  | CCOC(=O)C1=CC=CC=C1 | C9H10O2 | ethyl benzoate | MTZQAGJQAFMTAQ-UHFFFAOYSA-N | CCOC(=O)C1=CC=CC=C1 | CCOC(=O)C1=CC=CC=C1 | TRUE | TRUE | keep |  | 10 | 288.15 | 358.15 | 70 | C;H;O |  | FALSE | FALSE |  | 7165 | existing_pubchem_cid | existing | 348.65 | 1 | 348.65 | 348.65 | 75.50 °C | ok
D:\PyProjects\extend\real data\NIST\ThermoML.v2020-09-30\10.1021\je100042c.xml | 10.1021/je100042c | Densities and Viscosities of Fatty Acid Methyl and Ethyl Esters | 2010 | J. Chem. Eng. Data | 9 | 1 | ethyl octadecanoate |  | C20H40O2 | 待定 | ethyl octadecanoate | C20H40O2 |  | 待定 | MVLVMROFTAUDAG-UHFFFAOYSA-N | InChI=1S/C20H40O2/c1-3-5-6-7-8-9-10-11-12-13-14-15-16-17-18-19-20(21)22-4-2/h3-19H2,1-2H3 | 313.15 |  | 313.15 | [5 empty] | Viscosity, Pa*s | Pa*s | Liquid | Concentric cylinders viscometry | 0.0050823 | 4.75e-05 | TRUE | 0.0050823 | 5.0823 | 5.0823 | 0.050823 | [55 empty] | C,H,O | kept | Liquid | inchikey:MVLVMROFTAUDAG-UHFFFAOYSA-N | -5.282 | ok | inchikey | MVLVMROFTAUDAG-UHFFFAOYSA-N | 8122 |  |  | CCCCCCCCCCCCCCCCCC(=O)OCC | C20H40O2 | ethyl octadecanoate | MVLVMROFTAUDAG-UHFFFAOYSA-N | CCCCCCCCCCCCCCCCCC(=O)OCC | CCCCCCCCCCCCCCCCCC(=O)OCC | TRUE | TRUE | keep |  | 11 | 313.15 | 363.15 | 50 | C;H;O |  | FALSE | FALSE |  | 8122 | existing_pubchem_cid | existing | 487.15 | 1 | 487.15 | 487.15 | 213.00 to 215.00 °C | ok
D:\PyProjects\extend\real data\NIST\ThermoML.v2020-09-30\10.1021\je100042c.xml | 10.1021/je100042c | Densities and Viscosities of Fatty Acid Methyl and Ethyl Esters | 2010 | J. Chem. Eng. Data | 9 | 1 | ethyl octadecanoate |  | C20H40O2 | 待定 | ethyl octadecanoate | C20H40O2 |  | 待定 | MVLVMROFTAUDAG-UHFFFAOYSA-N | InChI=1S/C20H40O2/c1-3-5-6-7-8-9-10-11-12-13-14-15-16-17-18-19-20(21)22-4-2/h3-19H2,1-2H3 | 318.15 |  | 318.15 | [5 empty] | Viscosity, Pa*s | Pa*s | Liquid | Concentric cylinders viscometry | 0.0045285 | 4.24e-05 | TRUE | 0.0045285 | 4.5285 | 4.5285 | 0.045285 | [55 empty] | C,H,O | kept | Liquid | inchikey:MVLVMROFTAUDAG-UHFFFAOYSA-N | -5.3974 | ok | inchikey | MVLVMROFTAUDAG-UHFFFAOYSA-N | 8122 |  |  | CCCCCCCCCCCCCCCCCC(=O)OCC | C20H40O2 | ethyl octadecanoate | MVLVMROFTAUDAG-UHFFFAOYSA-N | CCCCCCCCCCCCCCCCCC(=O)OCC | CCCCCCCCCCCCCCCCCC(=O)OCC | TRUE | TRUE | keep |  | 11 | 313.15 | 363.15 | 50 | C;H;O |  | FALSE | FALSE |  | 8122 | existing_pubchem_cid | existing | 487.15 | 1 | 487.15 | 487.15 | 213.00 to 215.00 °C | ok
D:\PyProjects\extend\real data\NIST\ThermoML.v2020-09-30\10.1021\je100042c.xml | 10.1021/je100042c | Densities and Viscosities of Fatty Acid Methyl and Ethyl Esters | 2010 | J. Chem. Eng. Data | 9 | 1 | ethyl octadecanoate |  | C20H40O2 | 待定 | ethyl octadecanoate | C20H40O2 |  | 待定 | MVLVMROFTAUDAG-UHFFFAOYSA-N | InChI=1S/C20H40O2/c1-3-5-6-7-8-9-10-11-12-13-14-15-16-17-18-19-20(21)22-4-2/h3-19H2,1-2H3 | 323.15 |  | 323.15 | [5 empty] | Viscosity, Pa*s | Pa*s | Liquid | Concentric cylinders viscometry | 0.0040574 | 3.82e-05 | TRUE | 0.0040574 | 4.0574 | 4.0574 | 0.040574 | [55 empty] | C,H,O | kept | Liquid | inchikey:MVLVMROFTAUDAG-UHFFFAOYSA-N | -5.5072 | ok | inchikey | MVLVMROFTAUDAG-UHFFFAOYSA-N | 8122 |  |  | CCCCCCCCCCCCCCCCCC(=O)OCC | C20H40O2 | ethyl octadecanoate | MVLVMROFTAUDAG-UHFFFAOYSA-N | CCCCCCCCCCCCCCCCCC(=O)OCC | CCCCCCCCCCCCCCCCCC(=O)OCC | TRUE | TRUE | keep |  | 11 | 313.15 | 363.15 | 50 | C;H;O |  | FALSE | FALSE |  | 8122 | existing_pubchem_cid | existing | 487.15 | 1 | 487.15 | 487.15 | 213.00 to 215.00 °C | ok
D:\PyProjects\extend\real data\NIST\ThermoML.v2020-09-30\10.1021\je100042c.xml | 10.1021/je100042c | Densities and Viscosities of Fatty Acid Methyl and Ethyl Esters | 2010 | J. Chem. Eng. Data | 9 | 1 | ethyl octadecanoate |  | C20H40O2 | 待定 | ethyl octadecanoate | C20H40O2 |  | 待定 | MVLVMROFTAUDAG-UHFFFAOYSA-N | InChI=1S/C20H40O2/c1-3-5-6-7-8-9-10-11-12-13-14-15-16-17-18-19-20(21)22-4-2/h3-19H2,1-2H3 | 328.15 |  | 328.15 | [5 empty] | Viscosity, Pa*s | Pa*s | Liquid | Concentric cylinders viscometry | 0.0036535 | 3.45e-05 | TRUE | 0.0036535 | 3.6535 | 3.6535 | 0.036535 | [55 empty] | C,H,O | kept | Liquid | inchikey:MVLVMROFTAUDAG-UHFFFAOYSA-N | -5.6121 | ok | inchikey | MVLVMROFTAUDAG-UHFFFAOYSA-N | 8122 |  |  | CCCCCCCCCCCCCCCCCC(=O)OCC | C20H40O2 | ethyl octadecanoate | MVLVMROFTAUDAG-UHFFFAOYSA-N | CCCCCCCCCCCCCCCCCC(=O)OCC | CCCCCCCCCCCCCCCCCC(=O)OCC | TRUE | TRUE | keep |  | 11 | 313.15 | 363.15 | 50 | C;H;O |  | FALSE | FALSE |  | 8122 | existing_pubchem_cid | existing | 487.15 | 1 | 487.15 | 487.15 | 213.00 to 215.00 °C | ok
D:\PyProjects\extend\real data\NIST\ThermoML.v2020-09-30\10.1021\je100042c.xml | 10.1021/je100042c | Densities and Viscosities of Fatty Acid Methyl and Ethyl Esters | 2010 | J. Chem. Eng. Data | 9 | 1 | ethyl octadecanoate |  | C20H40O2 | 待定 | ethyl octadecanoate | C20H40O2 |  | 待定 | MVLVMROFTAUDAG-UHFFFAOYSA-N | InChI=1S/C20H40O2/c1-3-5-6-7-8-9-10-11-12-13-14-15-16-17-18-19-20(21)22-4-2/h3-19H2,1-2H3 | 333.15 |  | 333.15 | [5 empty] | Viscosity, Pa*s | Pa*s | Liquid | Concentric cylinders viscometry | 0.0033073 | 3.13e-05 | TRUE | 0.0033073 | 3.3073 | 3.3073 | 0.033073 | [55 empty] | C,H,O | kept | Liquid | inchikey:MVLVMROFTAUDAG-UHFFFAOYSA-N | -5.7116 | ok | inchikey | MVLVMROFTAUDAG-UHFFFAOYSA-N | 8122 |  |  | CCCCCCCCCCCCCCCCCC(=O)OCC | C20H40O2 | ethyl octadecanoate | MVLVMROFTAUDAG-UHFFFAOYSA-N | CCCCCCCCCCCCCCCCCC(=O)OCC | CCCCCCCCCCCCCCCCCC(=O)OCC | TRUE | TRUE | keep |  | 11 | 313.15 | 363.15 | 50 | C;H;O |  | FALSE | FALSE |  | 8122 | existing_pubchem_cid | existing | 487.15 | 1 | 487.15 | 487.15 | 213.00 to 215.00 °C | ok
D:\PyProjects\extend\real data\NIST\ThermoML.v2020-09-30\10.1021\je100042c.xml | 10.1021/je100042c | Densities and Viscosities of Fatty Acid Methyl and Ethyl Esters | 2010 | J. Chem. Eng. Data | 9 | 1 | ethyl octadecanoate |  | C20H40O2 | 待定 | ethyl octadecanoate | C20H40O2 |  | 待定 | MVLVMROFTAUDAG-UHFFFAOYSA-N | InChI=1S/C20H40O2/c1-3-5-6-7-8-9-10-11-12-13-14-15-16-17-18-19-20(21)22-4-2/h3-19H2,1-2H3 | 338.15 |  | 338.15 | [5 empty] | Viscosity, Pa*s | Pa*s | Liquid | Concentric cylinders viscometry | 0.0030072 | 2.86e-05 | TRUE | 0.0030072 | 3.0072 | 3.0072 | 0.030072 | [55 empty] | C,H,O | kept | Liquid | inchikey:MVLVMROFTAUDAG-UHFFFAOYSA-N | -5.8067 | ok | inchikey | MVLVMROFTAUDAG-UHFFFAOYSA-N | 8122 |  |  | CCCCCCCCCCCCCCCCCC(=O)OCC | C20H40O2 | ethyl octadecanoate | MVLVMROFTAUDAG-UHFFFAOYSA-N | CCCCCCCCCCCCCCCCCC(=O)OCC | CCCCCCCCCCCCCCCCCC(=O)OCC | TRUE | TRUE | keep |  | 11 | 313.15 | 363.15 | 50 | C;H;O |  | FALSE | FALSE |  | 8122 | existing_pubchem_cid | existing | 487.15 | 1 | 487.15 | 487.15 | 213.00 to 215.00 °C | ok
D:\PyProjects\extend\real data\NIST\ThermoML.v2020-09-30\10.1021\je100042c.xml | 10.1021/je100042c | Densities and Viscosities of Fatty Acid Methyl and Ethyl Esters | 2010 | J. Chem. Eng. Data | 9 | 1 | ethyl octadecanoate |  | C20H40O2 | 待定 | ethyl octadecanoate | C20H40O2 |  | 待定 | MVLVMROFTAUDAG-UHFFFAOYSA-N | InChI=1S/C20H40O2/c1-3-5-6-7-8-9-10-11-12-13-14-15-16-17-18-19-20(21)22-4-2/h3-19H2,1-2H3 | 343.15 |  | 343.15 | [5 empty] | Viscosity, Pa*s | Pa*s | Liquid | Concentric cylinders viscometry | 0.0027439 | 2.62e-05 | TRUE | 0.0027439 | 2.7439 | 2.7439 | 0.027439 | [55 empty] | C,H,O | kept | Liquid | inchikey:MVLVMROFTAUDAG-UHFFFAOYSA-N | -5.8984 | ok | inchikey | MVLVMROFTAUDAG-UHFFFAOYSA-N | 8122 |  |  | CCCCCCCCCCCCCCCCCC(=O)OCC | C20H40O2 | ethyl octadecanoate | MVLVMROFTAUDAG-UHFFFAOYSA-N | CCCCCCCCCCCCCCCCCC(=O)OCC | CCCCCCCCCCCCCCCCCC(=O)OCC | TRUE | TRUE | keep |  | 11 | 313.15 | 363.15 | 50 | C;H;O |  | FALSE | FALSE |  | 8122 | existing_pubchem_cid | existing | 487.15 | 1 | 487.15 | 487.15 | 213.00 to 215.00 °C | ok
D:\PyProjects\extend\real data\NIST\ThermoML.v2020-09-30\10.1021\je100042c.xml | 10.1021/je100042c | Densities and Viscosities of Fatty Acid Methyl and Ethyl Esters | 2010 | J. Chem. Eng. Data | 9 | 1 | ethyl octadecanoate |  | C20H40O2 | 待定 | ethyl octadecanoate | C20H40O2 |  | 待定 | MVLVMROFTAUDAG-UHFFFAOYSA-N | InChI=1S/C20H40O2/c1-3-5-6-7-8-9-10-11-12-13-14-15-16-17-18-19-20(21)22-4-2/h3-19H2,1-2H3 | 348.15 |  | 348.15 | [5 empty] | Viscosity, Pa*s | Pa*s | Liquid | Concentric cylinders viscometry | 0.0025153 | 2.42e-05 | TRUE | 0.0025153 | 2.5153 | 2.5153 | 0.025153 | [55 empty] | C,H,O | kept | Liquid | inchikey:MVLVMROFTAUDAG-UHFFFAOYSA-N | -5.9854 | ok | inchikey | MVLVMROFTAUDAG-UHFFFAOYSA-N | 8122 |  |  | CCCCCCCCCCCCCCCCCC(=O)OCC | C20H40O2 | ethyl octadecanoate | MVLVMROFTAUDAG-UHFFFAOYSA-N | CCCCCCCCCCCCCCCCCC(=O)OCC | CCCCCCCCCCCCCCCCCC(=O)OCC | TRUE | TRUE | keep |  | 11 | 313.15 | 363.15 | 50 | C;H;O |  | FALSE | FALSE |  | 8122 | existing_pubchem_cid | existing | 487.15 | 1 | 487.15 | 487.15 | 213.00 to 215.00 °C | ok
D:\PyProjects\extend\real data\NIST\ThermoML.v2020-09-30\10.1021\je100042c.xml | 10.1021/je100042c | Densities and Viscosities of Fatty Acid Methyl and Ethyl Esters | 2010 | J. Chem. Eng. Data | 9 | 1 | ethyl octadecanoate |  | C20H40O2 | 待定 | ethyl octadecanoate | C20H40O2 |  | 待定 | MVLVMROFTAUDAG-UHFFFAOYSA-N | InChI=1S/C20H40O2/c1-3-5-6-7-8-9-10-11-12-13-14-15-16-17-18-19-20(21)22-4-2/h3-19H2,1-2H3 | 353.15 |  | 353.15 | [5 empty] | Viscosity, Pa*s | Pa*s | Liquid | Concentric cylinders viscometry | 0.0023132 | 2.24e-05 | TRUE | 0.0023132 | 2.3132 | 2.3132 | 0.023132 | [55 empty] | C,H,O | kept | Liquid | inchikey:MVLVMROFTAUDAG-UHFFFAOYSA-N | -6.0691 | ok | inchikey | MVLVMROFTAUDAG-UHFFFAOYSA-N | 8122 |  |  | CCCCCCCCCCCCCCCCCC(=O)OCC | C20H40O2 | ethyl octadecanoate | MVLVMROFTAUDAG-UHFFFAOYSA-N | CCCCCCCCCCCCCCCCCC(=O)OCC | CCCCCCCCCCCCCCCCCC(=O)OCC | TRUE | TRUE | keep |  | 11 | 313.15 | 363.15 | 50 | C;H;O |  | FALSE | FALSE |  | 8122 | existing_pubchem_cid | existing | 487.15 | 1 | 487.15 | 487.15 | 213.00 to 215.00 °C | ok
D:\PyProjects\extend\real data\NIST\ThermoML.v2020-09-30\10.1021\je100042c.xml | 10.1021/je100042c | Densities and Viscosities of Fatty Acid Methyl and Ethyl Esters | 2010 | J. Chem. Eng. Data | 9 | 1 | ethyl octadecanoate |  | C20H40O2 | 待定 | ethyl octadecanoate | C20H40O2 |  | 待定 | MVLVMROFTAUDAG-UHFFFAOYSA-N | InChI=1S/C20H40O2/c1-3-5-6-7-8-9-10-11-12-13-14-15-16-17-18-19-20(21)22-4-2/h3-19H2,1-2H3 | 358.15 |  | 358.15 | [5 empty] | Viscosity, Pa*s | Pa*s | Liquid | Concentric cylinders viscometry | 0.0021355 | 2.08e-05 | TRUE | 0.0021355 | 2.1355 | 2.1355 | 0.021355 | [55 empty] | C,H,O | kept | Liquid | inchikey:MVLVMROFTAUDAG-UHFFFAOYSA-N | -6.1491 | ok | inchikey | MVLVMROFTAUDAG-UHFFFAOYSA-N | 8122 |  |  | CCCCCCCCCCCCCCCCCC(=O)OCC | C20H40O2 | ethyl octadecanoate | MVLVMROFTAUDAG-UHFFFAOYSA-N | CCCCCCCCCCCCCCCCCC(=O)OCC | CCCCCCCCCCCCCCCCCC(=O)OCC | TRUE | TRUE | keep |  | 11 | 313.15 | 363.15 | 50 | C;H;O |  | FALSE | FALSE |  | 8122 | existing_pubchem_cid | existing | 487.15 | 1 | 487.15 | 487.15 | 213.00 to 215.00 °C | ok
D:\PyProjects\extend\real data\NIST\ThermoML.v2020-09-30\10.1021\je100042c.xml | 10.1021/je100042c | Densities and Viscosities of Fatty Acid Methyl and Ethyl Esters | 2010 | J. Chem. Eng. Data | 9 | 1 | ethyl octadecanoate |  | C20H40O2 | 待定 | ethyl octadecanoate | C20H40O2 |  | 待定 | MVLVMROFTAUDAG-UHFFFAOYSA-N | InChI=1S/C20H40O2/c1-3-5-6-7-8-9-10-11-12-13-14-15-16-17-18-19-20(21)22-4-2/h3-19H2,1-2H3 | 363.15 |  | 363.15 | [5 empty] | Viscosity, Pa*s | Pa*s | Liquid | Concentric cylinders viscometry | 0.0019777 | 1.93e-05 | TRUE | 0.0019777 | 1.9777 | 1.9777 | 0.019777 | [55 empty] | C,H,O | kept | Liquid | inchikey:MVLVMROFTAUDAG-UHFFFAOYSA-N | -6.2258 | ok | inchikey | MVLVMROFTAUDAG-UHFFFAOYSA-N | 8122 |  |  | CCCCCCCCCCCCCCCCCC(=O)OCC | C20H40O2 | ethyl octadecanoate | MVLVMROFTAUDAG-UHFFFAOYSA-N | CCCCCCCCCCCCCCCCCC(=O)OCC | CCCCCCCCCCCCCCCCCC(=O)OCC | TRUE | TRUE | keep |  | 11 | 313.15 | 363.15 | 50 | C;H;O |  | FALSE | FALSE |  | 8122 | existing_pubchem_cid | existing | 487.15 | 1 | 487.15 | 487.15 | 213.00 to 215.00 °C | ok
D:\PyProjects\extend\real data\NIST\ThermoML.v2020-09-30\10.1007\s10765-008-0444-7.xml | 10.1007/s10765-008-0444-7 | Thermophysical Properties of Binary Mixtures of Methanol with Chlorobenzene and Bromobenzene from 293K to 313K | 2008 | Int. J. Thermophys. | 3 | 1 | chlorobenzene |  | C6H5Cl | 待定 | chlorobenzene | C6H5Cl |  | 待定 | MVPPADPHJFYWMZ-UHFFFAOYSA-N | InChI=1S/C6H5Cl/c7-6-4-2-1-3-5-6/h1-5H | 293 |  | 293 | [5 empty] | Viscosity, Pa*s | Pa*s | Liquid | Capillary tube (Ostwald; Ubbelohde) method | 0.0008432 | 2.32e-05 | TRUE | 0.0008432 | 0.8432 | 0.8432 | 0.008432 | [55 empty] | C,Cl,H | kept | Liquid | inchikey:MVPPADPHJFYWMZ-UHFFFAOYSA-N | -7.0783 | ok | inchikey | MVPPADPHJFYWMZ-UHFFFAOYSA-N | 7964 |  |  | C1=CC=C(C=C1)Cl | C6H5Cl | chlorobenzene | MVPPADPHJFYWMZ-UHFFFAOYSA-N | C1=CC=C(C=C1)Cl | C1=CC=C(C=C1)Cl | TRUE | TRUE | keep |  | 12 | 293 | 343.15 | 50.15 | C;Cl;H |  | FALSE | FALSE |  | 7964 | existing_pubchem_cid | existing | 405.3722 | 5 | 404.75 | 405.3722 | 270 °F ; 131.6 °C ; 132 °C ; 270 °F ; 270 °F | ok
D:\PyProjects\extend\real data\NIST\ThermoML.v2020-09-30\10.1021\je049777o.xml | 10.1021/je049777o | Excess Molar Volumes and Viscosities of Binary Mixtures of Dimethyl Carbonate with Chlorobenzene, Hexane, and Heptane from (293.15 to 353.15) K and at Atmospheric Pressure | 2004 | J. Chem. Eng. Data | 3 | 1 | chlorobenzene |  | C6H5Cl | 待定 | chlorobenzene | C6H5Cl |  | 待定 | MVPPADPHJFYWMZ-UHFFFAOYSA-N | InChI=1S/C6H5Cl/c7-6-4-2-1-3-5-6/h1-5H | 293.15 |  | 293.15 | [5 empty] | Viscosity, Pa*s | Pa*s | Liquid | CAPTUB:UFactor:4 | 0.0008084 | 2.07e-05 | TRUE | 0.0008084 | 0.8084 | 0.8084 | 0.008084 | [55 empty] | C,Cl,H | kept | Liquid | inchikey:MVPPADPHJFYWMZ-UHFFFAOYSA-N | -7.1205 | ok | inchikey | MVPPADPHJFYWMZ-UHFFFAOYSA-N | 7964 |  |  | C1=CC=C(C=C1)Cl | C6H5Cl | chlorobenzene | MVPPADPHJFYWMZ-UHFFFAOYSA-N | C1=CC=C(C=C1)Cl | C1=CC=C(C=C1)Cl | TRUE | TRUE | keep |  | 12 | 293 | 343.15 | 50.15 | C;Cl;H |  | FALSE | FALSE |  | 7964 | existing_pubchem_cid | existing | 405.3722 | 5 | 404.75 | 405.3722 | 270 °F ; 131.6 °C ; 132 °C ; 270 °F ; 270 °F | ok
D:\PyProjects\extend\real data\NIST\ThermoML.v2020-09-30\10.1021\je049777o.xml | 10.1021/je049777o | Excess Molar Volumes and Viscosities of Binary Mixtures of Dimethyl Carbonate with Chlorobenzene, Hexane, and Heptane from (293.15 to 353.15) K and at Atmospheric Pressure | 2004 | J. Chem. Eng. Data | 3 | 1 | chlorobenzene |  | C6H5Cl | 待定 | chlorobenzene | C6H5Cl |  | 待定 | MVPPADPHJFYWMZ-UHFFFAOYSA-N | InChI=1S/C6H5Cl/c7-6-4-2-1-3-5-6/h1-5H | 298.15 |  | 298.15 | [5 empty] | Viscosity, Pa*s | Pa*s | Liquid | CAPTUB:UFactor:4 | 0.0007422 | 1.92e-05 | TRUE | 0.0007422 | 0.7422 | 0.7422 | 0.007422 | [55 empty] | C,Cl,H | kept | Liquid | inchikey:MVPPADPHJFYWMZ-UHFFFAOYSA-N | -7.2059 | ok | inchikey | MVPPADPHJFYWMZ-UHFFFAOYSA-N | 7964 |  |  | C1=CC=C(C=C1)Cl | C6H5Cl | chlorobenzene | MVPPADPHJFYWMZ-UHFFFAOYSA-N | C1=CC=C(C=C1)Cl | C1=CC=C(C=C1)Cl | TRUE | TRUE | keep |  | 12 | 293 | 343.15 | 50.15 | C;Cl;H |  | FALSE | FALSE |  | 7964 | existing_pubchem_cid | existing | 405.3722 | 5 | 404.75 | 405.3722 | 270 °F ; 131.6 °C ; 132 °C ; 270 °F ; 270 °F | ok
D:\PyProjects\extend\real data\NIST\ThermoML.v2020-09-30\10.1007\s10765-008-0444-7.xml | 10.1007/s10765-008-0444-7 | Thermophysical Properties of Binary Mixtures of Methanol with Chlorobenzene and Bromobenzene from 293K to 313K | 2008 | Int. J. Thermophys. | 3 | 1 | chlorobenzene |  | C6H5Cl | 待定 | chlorobenzene | C6H5Cl |  | 待定 | MVPPADPHJFYWMZ-UHFFFAOYSA-N | InChI=1S/C6H5Cl/c7-6-4-2-1-3-5-6/h1-5H | 303 |  | 303 | [5 empty] | Viscosity, Pa*s | Pa*s | Liquid | Capillary tube (Ostwald; Ubbelohde) method | 0.000721 | 1.99e-05 | TRUE | 0.000721 | 0.721 | 0.721 | 0.00721 | [55 empty] | C,Cl,H | kept | Liquid | inchikey:MVPPADPHJFYWMZ-UHFFFAOYSA-N | -7.2349 | ok | inchikey | MVPPADPHJFYWMZ-UHFFFAOYSA-N | 7964 |  |  | C1=CC=C(C=C1)Cl | C6H5Cl | chlorobenzene | MVPPADPHJFYWMZ-UHFFFAOYSA-N | C1=CC=C(C=C1)Cl | C1=CC=C(C=C1)Cl | TRUE | TRUE | keep |  | 12 | 293 | 343.15 | 50.15 | C;Cl;H |  | FALSE | FALSE |  | 7964 | existing_pubchem_cid | existing | 405.3722 | 5 | 404.75 | 405.3722 | 270 °F ; 131.6 °C ; 132 °C ; 270 °F ; 270 °F | ok
D:\PyProjects\extend\real data\NIST\ThermoML.v2020-09-30\10.1016\j.jct.2015.09.036.xml | 10.1016/j.jct.2015.09.036 | Ultrasonic and 31P NMR investigations of an acidic nuclear extractant with some monosubstituted benzenes | 2016 | J. Chem. Thermodyn. | 6 | 1 | chlorobenzene |  | C6H5Cl | 待定 | chlorobenzene | C6H5Cl |  | 待定 | MVPPADPHJFYWMZ-UHFFFAOYSA-N | InChI=1S/C6H5Cl/c7-6-4-2-1-3-5-6/h1-5H | 303.15 |  | 303.15 |  | 100 |  | 100 |  | Viscosity, Pa*s | Pa*s | Liquid | Capillary tube (Ostwald; Ubbelohde) method | 0.000724 | 3e-05 | TRUE | 0.000724 | 0.724 | 0.724 | 0.00724 | [55 empty] | C,Cl,H | kept | Liquid | inchikey:MVPPADPHJFYWMZ-UHFFFAOYSA-N | -7.2307 | ok | inchikey | MVPPADPHJFYWMZ-UHFFFAOYSA-N | 7964 |  |  | C1=CC=C(C=C1)Cl | C6H5Cl | chlorobenzene | MVPPADPHJFYWMZ-UHFFFAOYSA-N | C1=CC=C(C=C1)Cl | C1=CC=C(C=C1)Cl | TRUE | TRUE | keep |  | 12 | 293 | 343.15 | 50.15 | C;Cl;H |  | FALSE | FALSE |  | 7964 | existing_pubchem_cid | existing | 405.3722 | 5 | 404.75 | 405.3722 | 270 °F ; 131.6 °C ; 132 °C ; 270 °F ; 270 °F | ok
D:\PyProjects\extend\real data\NIST\ThermoML.v2020-09-30\10.1007\s10765-013-1526-8.xml | 10.1007/s10765-013-1526-8 | Densities, Viscosities, Speeds of Sound, and Refractive Indices of Binary Mixtures of 2-Ethyl-1-hexanol with Benzene and Halobenzenes | 2013 | Int. J. Thermophys. | 11 | 1 | chlorobenzene |  | C6H5Cl | 待定 | chlorobenzene | C6H5Cl |  | 待定 | MVPPADPHJFYWMZ-UHFFFAOYSA-N | InChI=1S/C6H5Cl/c7-6-4-2-1-3-5-6/h1-5H | 308.15 |  | 308.15 | [5 empty] | Viscosity, Pa*s | Pa*s | Liquid | CAPTUB:UFactor:16 | 0.00066 | 6.9e-05 | TRUE | 0.00066 | 0.66 | 0.66 | 0.0066 | [55 empty] | C,Cl,H | kept | Liquid | inchikey:MVPPADPHJFYWMZ-UHFFFAOYSA-N | -7.3233 | ok | inchikey | MVPPADPHJFYWMZ-UHFFFAOYSA-N | 7964 |  |  | C1=CC=C(C=C1)Cl | C6H5Cl | chlorobenzene | MVPPADPHJFYWMZ-UHFFFAOYSA-N | C1=CC=C(C=C1)Cl | C1=CC=C(C=C1)Cl | TRUE | TRUE | keep |  | 12 | 293 | 343.15 | 50.15 | C;Cl;H |  | FALSE | FALSE |  | 7964 | existing_pubchem_cid | existing | 405.3722 | 5 | 404.75 | 405.3722 | 270 °F ; 131.6 °C ; 132 °C ; 270 °F ; 270 °F | ok
D:\PyProjects\extend\real data\NIST\ThermoML.v2020-09-30\10.1007\s10765-008-0444-7.xml | 10.1007/s10765-008-0444-7 | Thermophysical Properties of Binary Mixtures of Methanol with Chlorobenzene and Bromobenzene from 293K to 313K | 2008 | Int. J. Thermophys. | 3 | 1 | chlorobenzene |  | C6H5Cl | 待定 | chlorobenzene | C6H5Cl |  | 待定 | MVPPADPHJFYWMZ-UHFFFAOYSA-N | InChI=1S/C6H5Cl/c7-6-4-2-1-3-5-6/h1-5H | 313 |  | 313 | [5 empty] | Viscosity, Pa*s | Pa*s | Liquid | Capillary tube (Ostwald; Ubbelohde) method | 0.0006247 | 1.72e-05 | TRUE | 0.0006247 | 0.6247 | 0.6247 | 0.006247 | [55 empty] | C,Cl,H | kept | Liquid | inchikey:MVPPADPHJFYWMZ-UHFFFAOYSA-N | -7.3782 | ok | inchikey | MVPPADPHJFYWMZ-UHFFFAOYSA-N | 7964 |  |  | C1=CC=C(C=C1)Cl | C6H5Cl | chlorobenzene | MVPPADPHJFYWMZ-UHFFFAOYSA-N | C1=CC=C(C=C1)Cl | C1=CC=C(C=C1)Cl | TRUE | TRUE | keep |  | 12 | 293 | 343.15 | 50.15 | C;Cl;H |  | FALSE | FALSE |  | 7964 | existing_pubchem_cid | existing | 405.3722 | 5 | 404.75 | 405.3722 | 270 °F ; 131.6 °C ; 132 °C ; 270 °F ; 270 °F | ok
D:\PyProjects\extend\real data\NIST\ThermoML.v2020-09-30\10.1021\je060353z.xml | 10.1021/je060353z | Acoustical and Excess Properties of {Chlorobenzene + 1-Hexanol, or 1-Heptanol, or 1-Octanol, or 1-Nonanol, or 1-Decanol} at (298.15, 303.15, 308.15, and 313.15) K | 2007 | J. Chem. Eng. Data | 1 | 1 | chlorobenzene |  | C6H5Cl | 待定 | chlorobenzene | C6H5Cl |  | 待定 | MVPPADPHJFYWMZ-UHFFFAOYSA-N | InChI=1S/C6H5Cl/c7-6-4-2-1-3-5-6/h1-5H | 313.15 |  | 313.15 | [5 empty] | Viscosity, Pa*s | Pa*s | Liquid | VIBWIR:UFactor:2 | 0.000617 | 1.3e-05 | TRUE | 0.000617 | 0.617 | 0.617 | 0.00617 | [55 empty] | C,Cl,H | kept | Liquid | inchikey:MVPPADPHJFYWMZ-UHFFFAOYSA-N | -7.3906 | ok | inchikey | MVPPADPHJFYWMZ-UHFFFAOYSA-N | 7964 |  |  | C1=CC=C(C=C1)Cl | C6H5Cl | chlorobenzene | MVPPADPHJFYWMZ-UHFFFAOYSA-N | C1=CC=C(C=C1)Cl | C1=CC=C(C=C1)Cl | TRUE | TRUE | keep |  | 12 | 293 | 343.15 | 50.15 | C;Cl;H |  | FALSE | FALSE |  | 7964 | existing_pubchem_cid | existing | 405.3722 | 5 | 404.75 | 405.3722 | 270 °F ; 131.6 °C ; 132 °C ; 270 °F ; 270 °F | ok
D:\PyProjects\extend\real data\NIST\ThermoML.v2020-09-30\10.1016\j.jct.2016.05.015.xml | 10.1016/j.jct.2016.05.015 | Studies on the importance of nature of substituent on the thermodynamic and transport properties of liquid mixtures at various temperatures | 2016 | J. Chem. Thermodyn. | 5 | 1 | chlorobenzene |  | C6H5Cl | 待定 | chlorobenzene | C6H5Cl |  | 待定 | MVPPADPHJFYWMZ-UHFFFAOYSA-N | InChI=1S/C6H5Cl/c7-6-4-2-1-3-5-6/h1-5H | 318.15 |  | 318.15 | [5 empty] | Viscosity, Pa*s | Pa*s | Liquid | Capillary tube (Ostwald; Ubbelohde) method | 0.000602 | 0.0001001 | TRUE | 0.000602 | 0.602 | 0.602 | 0.00602 | [55 empty] | C,Cl,H | kept | Liquid | inchikey:MVPPADPHJFYWMZ-UHFFFAOYSA-N | -7.4153 | ok | inchikey | MVPPADPHJFYWMZ-UHFFFAOYSA-N | 7964 |  |  | C1=CC=C(C=C1)Cl | C6H5Cl | chlorobenzene | MVPPADPHJFYWMZ-UHFFFAOYSA-N | C1=CC=C(C=C1)Cl | C1=CC=C(C=C1)Cl | TRUE | TRUE | keep |  | 12 | 293 | 343.15 | 50.15 | C;Cl;H |  | FALSE | FALSE |  | 7964 | existing_pubchem_cid | existing | 405.3722 | 5 | 404.75 | 405.3722 | 270 °F ; 131.6 °C ; 132 °C ; 270 °F ; 270 °F | ok
D:\PyProjects\extend\real data\NIST\ThermoML.v2020-09-30\10.1021\je700714m.xml | 10.1021/je700714m | Thermophysical Properties of para-Anisaldehyde (1) + Chlorobenzene (2) at Temperatures of (303.15, 313.15, and 323.15) K and a Pressure of 0.1 MPa | 2008 | J. Chem. Eng. Data | 3 | 1 | chlorobenzene |  | C6H5Cl | 待定 | chlorobenzene | C6H5Cl |  | 待定 | MVPPADPHJFYWMZ-UHFFFAOYSA-N | InChI=1S/C6H5Cl/c7-6-4-2-1-3-5-6/h1-5H | 323.15 |  | 323.15 | [5 empty] | Viscosity, Pa*s | Pa*s | Liquid | CAPTUB::UFactor:16 | 0.0005543 | 6.03e-05 | TRUE | 0.0005543 | 0.5543 | 0.5543 | 0.005543 | [55 empty] | C,Cl,H | kept | Liquid | inchikey:MVPPADPHJFYWMZ-UHFFFAOYSA-N | -7.4978 | ok | inchikey | MVPPADPHJFYWMZ-UHFFFAOYSA-N | 7964 |  |  | C1=CC=C(C=C1)Cl | C6H5Cl | chlorobenzene | MVPPADPHJFYWMZ-UHFFFAOYSA-N | C1=CC=C(C=C1)Cl | C1=CC=C(C=C1)Cl | TRUE | TRUE | keep |  | 12 | 293 | 343.15 | 50.15 | C;Cl;H |  | FALSE | FALSE |  | 7964 | existing_pubchem_cid | existing | 405.3722 | 5 | 404.75 | 405.3722 | 270 °F ; 131.6 °C ; 132 °C ; 270 °F ; 270 °F | ok
D:\PyProjects\extend\real data\NIST\ThermoML.v2020-09-30\10.1016\j.fluid.2016.11.029.xml | 10.1016/j.fluid.2016.11.029 | Effect of polarity and temperature on the binary interaction between D2EHPA extractant and organic solvents (kerosene, n-heptane, chlorobenzene and 1-octanol): Experimental and thermodynamics | 2017 | Fluid Phase Equilib. | 6 | 1 | chlorobenzene |  | C6H5Cl | 待定 | chlorobenzene | C6H5Cl |  | 待定 | MVPPADPHJFYWMZ-UHFFFAOYSA-N | InChI=1S/C6H5Cl/c7-6-4-2-1-3-5-6/h1-5H | 333.15 |  | 333.15 | [5 empty] | Viscosity, Pa*s | Pa*s | Liquid | Capillary tube (Ostwald; Ubbelohde) method | 0.0005069 | 2.05e-05 | TRUE | 0.0005069 | 0.5069 | 0.5069 | 0.005069 | [55 empty] | C,Cl,H | kept | Liquid | inchikey:MVPPADPHJFYWMZ-UHFFFAOYSA-N | -7.5872 | ok | inchikey | MVPPADPHJFYWMZ-UHFFFAOYSA-N | 7964 |  |  | C1=CC=C(C=C1)Cl | C6H5Cl | chlorobenzene | MVPPADPHJFYWMZ-UHFFFAOYSA-N | C1=CC=C(C=C1)Cl | C1=CC=C(C=C1)Cl | TRUE | TRUE | keep |  | 12 | 293 | 343.15 | 50.15 | C;Cl;H |  | FALSE | FALSE |  | 7964 | existing_pubchem_cid | existing | 405.3722 | 5 | 404.75 | 405.3722 | 270 °F ; 131.6 °C ; 132 °C ; 270 °F ; 270 °F | ok
D:\PyProjects\extend\real data\NIST\ThermoML.v2020-09-30\10.1021\je049777o.xml | 10.1021/je049777o | Excess Molar Volumes and Viscosities of Binary Mixtures of Dimethyl Carbonate with Chlorobenzene, Hexane, and Heptane from (293.15 to 353.15) K and at Atmospheric Pressure | 2004 | J. Chem. Eng. Data | 3 | 1 | chlorobenzene |  | C6H5Cl | 待定 | chlorobenzene | C6H5Cl |  | 待定 | MVPPADPHJFYWMZ-UHFFFAOYSA-N | InChI=1S/C6H5Cl/c7-6-4-2-1-3-5-6/h1-5H | 343.15 |  | 343.15 | [5 empty] | Viscosity, Pa*s | Pa*s | Liquid | CAPTUB:UFactor:4 | 0.0004658 | 1.35e-05 | TRUE | 0.0004658 | 0.4658 | 0.4658 | 0.004658 | [55 empty] | C,Cl,H | kept | Liquid | inchikey:MVPPADPHJFYWMZ-UHFFFAOYSA-N | -7.6718 | ok | inchikey | MVPPADPHJFYWMZ-UHFFFAOYSA-N | 7964 |  |  | C1=CC=C(C=C1)Cl | C6H5Cl | chlorobenzene | MVPPADPHJFYWMZ-UHFFFAOYSA-N | C1=CC=C(C=C1)Cl | C1=CC=C(C=C1)Cl | TRUE | TRUE | keep |  | 12 | 293 | 343.15 | 50.15 | C;Cl;H |  | FALSE | FALSE |  | 7964 | existing_pubchem_cid | existing | 405.3722 | 5 | 404.75 | 405.3722 | 270 °F ; 131.6 °C ; 132 °C ; 270 °F ; 270 °F | ok
D:\PyProjects\extend\real data\NIST\ThermoML.v2020-09-30\10.1021\acs.jced.6b00834.xml | 10.1021/acs.jced.6b00834 | Densities and Viscosities for Binary Liquid Mixtures of n-Undecane + 1-Heptanol, 1-Octanol, 1-Nonanol, and 1-Decanol from 283.15 to 363.15 K at 0.1 MPa | 2017 | J. Chem. Eng. Data | 10 | 1 | decan-1-ol |  | C10H22O | 待定 | decan-1-ol | C10H22O |  | 待定 | MWKFXSUHUHTGQN-UHFFFAOYSA-N | InChI=1S/C10H22O/c1-2-3-4-5-6-7-8-9-10-11/h11H,2-10H2,1H3 | 283.15 |  | 283.15 | [5 empty] | Viscosity, Pa*s | Pa*s | Liquid | Falling or rolling sphere viscometry | 0.02191 | 0.000303 | TRUE | 0.02191 | 21.91 | 21.91 | 0.2191 | [55 empty] | C,H,O | kept | Liquid | inchikey:MWKFXSUHUHTGQN-UHFFFAOYSA-N | -3.8208 | ok | inchikey | MWKFXSUHUHTGQN-UHFFFAOYSA-N | 8174 |  |  | CCCCCCCCCCO | C10H22O | decan-1-ol | MWKFXSUHUHTGQN-UHFFFAOYSA-N | CCCCCCCCCCO | CCCCCCCCCCO | TRUE | TRUE | keep |  | 25 | 283.15 | 363.15 | 80 | C;H;O |  | FALSE | FALSE |  | 8174 | existing_pubchem_cid | existing | 502.65 | 6 | 382.65 | 503.15 | 446 °F ; 446 °F ; 229 °C ; 115 to 120 °C ; 109.5 °C | ok
D:\PyProjects\extend\real data\NIST\ThermoML.v2020-09-30\10.1021\acs.jced.6b00834.xml | 10.1021/acs.jced.6b00834 | Densities and Viscosities for Binary Liquid Mixtures of n-Undecane + 1-Heptanol, 1-Octanol, 1-Nonanol, and 1-Decanol from 283.15 to 363.15 K at 0.1 MPa | 2017 | J. Chem. Eng. Data | 10 | 1 | decan-1-ol |  | C10H22O | 待定 | decan-1-ol | C10H22O |  | 待定 | MWKFXSUHUHTGQN-UHFFFAOYSA-N | InChI=1S/C10H22O/c1-2-3-4-5-6-7-8-9-10-11/h11H,2-10H2,1H3 | 288.15 |  | 288.15 | [5 empty] | Viscosity, Pa*s | Pa*s | Liquid | Falling or rolling sphere viscometry | 0.017471 | 0.000243 | TRUE | 0.017471 | 17.471 | 17.471 | 0.17471 | [55 empty] | C,H,O | kept | Liquid | inchikey:MWKFXSUHUHTGQN-UHFFFAOYSA-N | -4.0472 | ok | inchikey | MWKFXSUHUHTGQN-UHFFFAOYSA-N | 8174 |  |  | CCCCCCCCCCO | C10H22O | decan-1-ol | MWKFXSUHUHTGQN-UHFFFAOYSA-N | CCCCCCCCCCO | CCCCCCCCCCO | TRUE | TRUE | keep |  | 25 | 283.15 | 363.15 | 80 | C;H;O |  | FALSE | FALSE |  | 8174 | existing_pubchem_cid | existing | 502.65 | 6 | 382.65 | 503.15 | 446 °F ; 446 °F ; 229 °C ; 115 to 120 °C ; 109.5 °C | ok
D:\PyProjects\extend\real data\NIST\ThermoML.v2020-09-30\10.1021\je700619q.xml | 10.1021/je700619q | Study of a Binary Liquid Mixture of Diethylamine and 1-Decanol and Validation of Theoretical Approaches of Sound Speed at Different Temperatures | 2008 | J. Chem. Eng. Data | 6 | 1 | decan-1-ol |  | C10H22O | 待定 | decan-1-ol | C10H22O |  | 待定 | MWKFXSUHUHTGQN-UHFFFAOYSA-N | InChI=1S/C10H22O/c1-2-3-4-5-6-7-8-9-10-11/h11H,2-10H2,1H3 | 293 |  | 293 | [5 empty] | Viscosity, Pa*s | Pa*s | Liquid | CAPTUB::UFactor:16 | 0.013414 | 0.0009611 | TRUE | 0.013414 | 13.4141 | 13.4141 | 0.13414 | [55 empty] | C,H,O | kept | Liquid | inchikey:MWKFXSUHUHTGQN-UHFFFAOYSA-N | -4.3114 | ok | inchikey | MWKFXSUHUHTGQN-UHFFFAOYSA-N | 8174 |  |  | CCCCCCCCCCO | C10H22O | decan-1-ol | MWKFXSUHUHTGQN-UHFFFAOYSA-N | CCCCCCCCCCO | CCCCCCCCCCO | TRUE | TRUE | keep |  | 25 | 283.15 | 363.15 | 80 | C;H;O |  | FALSE | FALSE |  | 8174 | existing_pubchem_cid | existing | 502.65 | 6 | 382.65 | 503.15 | 446 °F ; 446 °F ; 229 °C ; 115 to 120 °C ; 109.5 °C | ok
D:\PyProjects\extend\real data\NIST\ThermoML.v2020-09-30\10.1021\acs.jced.6b00834.xml | 10.1021/acs.jced.6b00834 | Densities and Viscosities for Binary Liquid Mixtures of n-Undecane + 1-Heptanol, 1-Octanol, 1-Nonanol, and 1-Decanol from 283.15 to 363.15 K at 0.1 MPa | 2017 | J. Chem. Eng. Data | 10 | 1 | decan-1-ol |  | C10H22O | 待定 | decan-1-ol | C10H22O |  | 待定 | MWKFXSUHUHTGQN-UHFFFAOYSA-N | InChI=1S/C10H22O/c1-2-3-4-5-6-7-8-9-10-11/h11H,2-10H2,1H3 | 293.15 |  | 293.15 | [5 empty] | Viscosity, Pa*s | Pa*s | Liquid | Falling or rolling sphere viscometry | 0.014266 | 0.000197 | TRUE | 0.014266 | 14.266 | 14.266 | 0.14266 | [55 empty] | C,H,O | kept | Liquid | inchikey:MWKFXSUHUHTGQN-UHFFFAOYSA-N | -4.2499 | ok | inchikey | MWKFXSUHUHTGQN-UHFFFAOYSA-N | 8174 |  |  | CCCCCCCCCCO | C10H22O | decan-1-ol | MWKFXSUHUHTGQN-UHFFFAOYSA-N | CCCCCCCCCCO | CCCCCCCCCCO | TRUE | TRUE | keep |  | 25 | 283.15 | 363.15 | 80 | C;H;O |  | FALSE | FALSE |  | 8174 | existing_pubchem_cid | existing | 502.65 | 6 | 382.65 | 503.15 | 446 °F ; 446 °F ; 229 °C ; 115 to 120 °C ; 109.5 °C | ok
D:\PyProjects\extend\real data\NIST\ThermoML.v2020-09-30\10.1021\je9005344.xml | 10.1021/je9005344 | Volumetric and Viscometric Properties of Binary Liquid Mixtures of Ethylene Glycol Monomethyl Ether + 1-Hexanol, 1-Octanol, and 1-Decanol at Temperatures of T = (293.15, 298.15, 303.15, and 308.15) K | 2010 | J. Chem. Eng. Data | 10 | 1 | decan-1-ol |  | C10H22O | 待定 | decan-1-ol | C10H22O |  | 待定 | MWKFXSUHUHTGQN-UHFFFAOYSA-N | InChI=1S/C10H22O/c1-2-3-4-5-6-7-8-9-10-11/h11H,2-10H2,1H3 | 298.15 |  | 298.15 |  | 101.3 |  | 101.3 |  | Viscosity, Pa*s | Pa*s | Liquid | Capillary tube (Ostwald; Ubbelohde) method | 0.011192 | 7.66e-05 | TRUE | 0.011192 | 11.1922 | 11.1922 | 0.11192 | [55 empty] | C,H,O | kept | Liquid | inchikey:MWKFXSUHUHTGQN-UHFFFAOYSA-N | -4.4925 | ok | inchikey | MWKFXSUHUHTGQN-UHFFFAOYSA-N | 8174 |  |  | CCCCCCCCCCO | C10H22O | decan-1-ol | MWKFXSUHUHTGQN-UHFFFAOYSA-N | CCCCCCCCCCO | CCCCCCCCCCO | TRUE | TRUE | keep |  | 25 | 283.15 | 363.15 | 80 | C;H;O |  | FALSE | FALSE |  | 8174 | existing_pubchem_cid | existing | 502.65 | 6 | 382.65 | 503.15 | 446 °F ; 446 °F ; 229 °C ; 115 to 120 °C ; 109.5 °C | ok
D:\PyProjects\extend\real data\NIST\ThermoML.v2020-09-30\10.1016\j.tca.2009.02.013.xml | 10.1016/j.tca.2009.02.013 | Temperature and composition dependence of the density and viscosity of binary mixtures of (1-decanol + fragrance material) | 2009 | Thermochim. Acta | 7 | 1 | decan-1-ol |  | C10H22O | 待定 | decan-1-ol | C10H22O |  | 待定 | MWKFXSUHUHTGQN-UHFFFAOYSA-N | InChI=1S/C10H22O/c1-2-3-4-5-6-7-8-9-10-11/h11H,2-10H2,1H3 | 300 |  | 300 | [5 empty] | Viscosity, Pa*s | Pa*s | Liquid | Falling or rolling sphere viscometry | 0.0103 | 0.00013 | TRUE | 0.0103 | 10.3 | 10.3 | 0.103 | [55 empty] | C,H,O | kept | Liquid | inchikey:MWKFXSUHUHTGQN-UHFFFAOYSA-N | -4.5756 | ok | inchikey | MWKFXSUHUHTGQN-UHFFFAOYSA-N | 8174 |  |  | CCCCCCCCCCO | C10H22O | decan-1-ol | MWKFXSUHUHTGQN-UHFFFAOYSA-N | CCCCCCCCCCO | CCCCCCCCCCO | TRUE | TRUE | keep |  | 25 | 283.15 | 363.15 | 80 | C;H;O |  | FALSE | FALSE |  | 8174 | existing_pubchem_cid | existing | 502.65 | 6 | 382.65 | 503.15 | 446 °F ; 446 °F ; 229 °C ; 115 to 120 °C ; 109.5 °C | ok
D:\PyProjects\extend\real data\NIST\ThermoML.v2020-09-30\10.1021\je700619q.xml | 10.1021/je700619q | Study of a Binary Liquid Mixture of Diethylamine and 1-Decanol and Validation of Theoretical Approaches of Sound Speed at Different Temperatures | 2008 | J. Chem. Eng. Data | 6 | 1 | decan-1-ol |  | C10H22O | 待定 | decan-1-ol | C10H22O |  | 待定 | MWKFXSUHUHTGQN-UHFFFAOYSA-N | InChI=1S/C10H22O/c1-2-3-4-5-6-7-8-9-10-11/h11H,2-10H2,1H3 | 303 |  | 303 | [5 empty] | Viscosity, Pa*s | Pa*s | Liquid | CAPTUB::UFactor:16 | 0.009262 | 0.0007028 | TRUE | 0.009262 | 9.262 | 9.262 | 0.09262 | [55 empty] | C,H,O | kept | Liquid | inchikey:MWKFXSUHUHTGQN-UHFFFAOYSA-N | -4.6818 | ok | inchikey | MWKFXSUHUHTGQN-UHFFFAOYSA-N | 8174 |  |  | CCCCCCCCCCO | C10H22O | decan-1-ol | MWKFXSUHUHTGQN-UHFFFAOYSA-N | CCCCCCCCCCO | CCCCCCCCCCO | TRUE | TRUE | keep |  | 25 | 283.15 | 363.15 | 80 | C;H;O |  | FALSE | FALSE |  | 8174 | existing_pubchem_cid | existing | 502.65 | 6 | 382.65 | 503.15 | 446 °F ; 446 °F ; 229 °C ; 115 to 120 °C ; 109.5 °C | ok
D:\PyProjects\extend\real data\NIST\ThermoML.v2020-09-30\10.1021\acs.jced.8b01027.xml | 10.1021/acs.jced.8b01027 | Twenty Years of Experimental Determinations of Thermophysical Properties with High Accuracy: Thermodynamics Laboratory, ESIQIE-IPN, Mexico | 2019 | J. Chem. Eng. Data | 1 | 1 | decan-1-ol |  | C10H22O | 待定 | decan-1-ol | C10H22O |  | 待定 | MWKFXSUHUHTGQN-UHFFFAOYSA-N | InChI=1S/C10H22O/c1-2-3-4-5-6-7-8-9-10-11/h11H,2-10H2,1H3 | 303.15 |  | 303.15 |  | 1990 |  | 1990 |  | Viscosity, Pa*s | Pa*s | Liquid | Capillary tube (Ostwald; Ubbelohde) method | 0.0088946 | 9.29e-05 | TRUE | 0.0088946 | 8.8946 | 8.8946 | 0.088946 | [55 empty] | C,H,O | kept | Liquid | inchikey:MWKFXSUHUHTGQN-UHFFFAOYSA-N | -4.7223 | ok | inchikey | MWKFXSUHUHTGQN-UHFFFAOYSA-N | 8174 |  |  | CCCCCCCCCCO | C10H22O | decan-1-ol | MWKFXSUHUHTGQN-UHFFFAOYSA-N | CCCCCCCCCCO | CCCCCCCCCCO | TRUE | TRUE | keep |  | 25 | 283.15 | 363.15 | 80 | C;H;O |  | FALSE | FALSE |  | 8174 | existing_pubchem_cid | existing | 502.65 | 6 | 382.65 | 503.15 | 446 °F ; 446 °F ; 229 °C ; 115 to 120 °C ; 109.5 °C | ok
D:\PyProjects\extend\real data\NIST\ThermoML.v2020-09-30\10.1021\je901043q.xml | 10.1021/je901043q | Density and Viscosity of Binary Mixtures of {1-Butyl-3-methylimidazolium Thiocyanate + 1-Heptanol, 1-Octanol, 1-Nonanol, or 1-Decanol} | 2010 | J. Chem. Eng. Data | 9 | 1 | decan-1-ol |  | C10H22O | 待定 | decan-1-ol | C10H22O |  | 待定 | MWKFXSUHUHTGQN-UHFFFAOYSA-N | InChI=1S/C10H22O/c1-2-3-4-5-6-7-8-9-10-11/h11H,2-10H2,1H3 | 308.15 |  | 308.15 | [5 empty] | Viscosity, Pa*s | Pa*s | Liquid | CONCYL::UFactor:8 | 0.007632 | 0.00022 | TRUE | 0.007632 | 7.632 | 7.632 | 0.07632 | [55 empty] | C,H,O | kept | Liquid | inchikey:MWKFXSUHUHTGQN-UHFFFAOYSA-N | -4.8754 | ok | inchikey | MWKFXSUHUHTGQN-UHFFFAOYSA-N | 8174 |  |  | CCCCCCCCCCO | C10H22O | decan-1-ol | MWKFXSUHUHTGQN-UHFFFAOYSA-N | CCCCCCCCCCO | CCCCCCCCCCO | TRUE | TRUE | keep |  | 25 | 283.15 | 363.15 | 80 | C;H;O |  | FALSE | FALSE |  | 8174 | existing_pubchem_cid | existing | 502.65 | 6 | 382.65 | 503.15 | 446 °F ; 446 °F ; 229 °C ; 115 to 120 °C ; 109.5 °C | ok
D:\PyProjects\extend\real data\NIST\ThermoML.v2020-09-30\10.1016\j.tca.2009.02.013.xml | 10.1016/j.tca.2009.02.013 | Temperature and composition dependence of the density and viscosity of binary mixtures of (1-decanol + fragrance material) | 2009 | Thermochim. Acta | 7 | 1 | decan-1-ol |  | C10H22O | 待定 | decan-1-ol | C10H22O |  | 待定 | MWKFXSUHUHTGQN-UHFFFAOYSA-N | InChI=1S/C10H22O/c1-2-3-4-5-6-7-8-9-10-11/h11H,2-10H2,1H3 | 310 |  | 310 | [5 empty] | Viscosity, Pa*s | Pa*s | Liquid | Falling or rolling sphere viscometry | 0.00709 | 9e-05 | TRUE | 0.00709 | 7.09 | 7.09 | 0.0709 | [55 empty] | C,H,O | kept | Liquid | inchikey:MWKFXSUHUHTGQN-UHFFFAOYSA-N | -4.9491 | ok | inchikey | MWKFXSUHUHTGQN-UHFFFAOYSA-N | 8174 |  |  | CCCCCCCCCCO | C10H22O | decan-1-ol | MWKFXSUHUHTGQN-UHFFFAOYSA-N | CCCCCCCCCCO | CCCCCCCCCCO | TRUE | TRUE | keep |  | 25 | 283.15 | 363.15 | 80 | C;H;O |  | FALSE | FALSE |  | 8174 | existing_pubchem_cid | existing | 502.65 | 6 | 382.65 | 503.15 | 446 °F ; 446 °F ; 229 °C ; 115 to 120 °C ; 109.5 °C | ok
D:\PyProjects\extend\real data\NIST\ThermoML.v2020-09-30\10.1021\je700619q.xml | 10.1021/je700619q | Study of a Binary Liquid Mixture of Diethylamine and 1-Decanol and Validation of Theoretical Approaches of Sound Speed at Different Temperatures | 2008 | J. Chem. Eng. Data | 6 | 1 | decan-1-ol |  | C10H22O | 待定 | decan-1-ol | C10H22O |  | 待定 | MWKFXSUHUHTGQN-UHFFFAOYSA-N | InChI=1S/C10H22O/c1-2-3-4-5-6-7-8-9-10-11/h11H,2-10H2,1H3 | 313 |  | 313 | [5 empty] | Viscosity, Pa*s | Pa*s | Liquid | CAPTUB::UFactor:16 | 0.0065149 | 0.0005315 | TRUE | 0.0065149 | 6.5149 | 6.5149 | 0.065149 | [55 empty] | C,H,O | kept | Liquid | inchikey:MWKFXSUHUHTGQN-UHFFFAOYSA-N | -5.0337 | ok | inchikey | MWKFXSUHUHTGQN-UHFFFAOYSA-N | 8174 |  |  | CCCCCCCCCCO | C10H22O | decan-1-ol | MWKFXSUHUHTGQN-UHFFFAOYSA-N | CCCCCCCCCCO | CCCCCCCCCCO | TRUE | TRUE | keep |  | 25 | 283.15 | 363.15 | 80 | C;H;O |  | FALSE | FALSE |  | 8174 | existing_pubchem_cid | existing | 502.65 | 6 | 382.65 | 503.15 | 446 °F ; 446 °F ; 229 °C ; 115 to 120 °C ; 109.5 °C | ok
D:\PyProjects\extend\real data\NIST\ThermoML.v2020-09-30\10.1021\acs.jced.8b01027.xml | 10.1021/acs.jced.8b01027 | Twenty Years of Experimental Determinations of Thermophysical Properties with High Accuracy: Thermodynamics Laboratory, ESIQIE-IPN, Mexico | 2019 | J. Chem. Eng. Data | 1 | 1 | decan-1-ol |  | C10H22O | 待定 | decan-1-ol | C10H22O |  | 待定 | MWKFXSUHUHTGQN-UHFFFAOYSA-N | InChI=1S/C10H22O/c1-2-3-4-5-6-7-8-9-10-11/h11H,2-10H2,1H3 | 313.15 |  | 313.15 |  | 2030 |  | 2030 |  | Viscosity, Pa*s | Pa*s | Liquid | Capillary tube (Ostwald; Ubbelohde) method | 0.0062193 | 6.59e-05 | TRUE | 0.0062193 | 6.2193 | 6.2193 | 0.062193 | [55 empty] | C,H,O | kept | Liquid | inchikey:MWKFXSUHUHTGQN-UHFFFAOYSA-N | -5.0801 | ok | inchikey | MWKFXSUHUHTGQN-UHFFFAOYSA-N | 8174 |  |  | CCCCCCCCCCO | C10H22O | decan-1-ol | MWKFXSUHUHTGQN-UHFFFAOYSA-N | CCCCCCCCCCO | CCCCCCCCCCO | TRUE | TRUE | keep |  | 25 | 283.15 | 363.15 | 80 | C;H;O |  | FALSE | FALSE |  | 8174 | existing_pubchem_cid | existing | 502.65 | 6 | 382.65 | 503.15 | 446 °F ; 446 °F ; 229 °C ; 115 to 120 °C ; 109.5 °C | ok
D:\PyProjects\extend\real data\NIST\ThermoML.v2020-09-30\10.1021\je901043q.xml | 10.1021/je901043q | Density and Viscosity of Binary Mixtures of {1-Butyl-3-methylimidazolium Thiocyanate + 1-Heptanol, 1-Octanol, 1-Nonanol, or 1-Decanol} | 2010 | J. Chem. Eng. Data | 9 | 1 | decan-1-ol |  | C10H22O | 待定 | decan-1-ol | C10H22O |  | 待定 | MWKFXSUHUHTGQN-UHFFFAOYSA-N | InChI=1S/C10H22O/c1-2-3-4-5-6-7-8-9-10-11/h11H,2-10H2,1H3 | 318.15 |  | 318.15 | [5 empty] | Viscosity, Pa*s | Pa*s | Liquid | CONCYL::UFactor:8 | 0.005375 | 0.000164 | TRUE | 0.005375 | 5.375 | 5.375 | 0.05375 | [55 empty] | C,H,O | kept | Liquid | inchikey:MWKFXSUHUHTGQN-UHFFFAOYSA-N | -5.226 | ok | inchikey | MWKFXSUHUHTGQN-UHFFFAOYSA-N | 8174 |  |  | CCCCCCCCCCO | C10H22O | decan-1-ol | MWKFXSUHUHTGQN-UHFFFAOYSA-N | CCCCCCCCCCO | CCCCCCCCCCO | TRUE | TRUE | keep |  | 25 | 283.15 | 363.15 | 80 | C;H;O |  | FALSE | FALSE |  | 8174 | existing_pubchem_cid | existing | 502.65 | 6 | 382.65 | 503.15 | 446 °F ; 446 °F ; 229 °C ; 115 to 120 °C ; 109.5 °C | ok
D:\PyProjects\extend\real data\NIST\ThermoML.v2020-09-30\10.1016\j.tca.2009.02.013.xml | 10.1016/j.tca.2009.02.013 | Temperature and composition dependence of the density and viscosity of binary mixtures of (1-decanol + fragrance material) | 2009 | Thermochim. Acta | 7 | 1 | decan-1-ol |  | C10H22O | 待定 | decan-1-ol | C10H22O |  | 待定 | MWKFXSUHUHTGQN-UHFFFAOYSA-N | InChI=1S/C10H22O/c1-2-3-4-5-6-7-8-9-10-11/h11H,2-10H2,1H3 | 320 |  | 320 | [5 empty] | Viscosity, Pa*s | Pa*s | Liquid | Falling or rolling sphere viscometry | 0.005 | 6e-05 | TRUE | 0.005 | 5 | 5 | 0.05 | [55 empty] | C,H,O | kept | Liquid | inchikey:MWKFXSUHUHTGQN-UHFFFAOYSA-N | -5.2983 | ok | inchikey | MWKFXSUHUHTGQN-UHFFFAOYSA-N | 8174 |  |  | CCCCCCCCCCO | C10H22O | decan-1-ol | MWKFXSUHUHTGQN-UHFFFAOYSA-N | CCCCCCCCCCO | CCCCCCCCCCO | TRUE | TRUE | keep |  | 25 | 283.15 | 363.15 | 80 | C;H;O |  | FALSE | FALSE |  | 8174 | existing_pubchem_cid | existing | 502.65 | 6 | 382.65 | 503.15 | 446 °F ; 446 °F ; 229 °C ; 115 to 120 °C ; 109.5 °C | ok
D:\PyProjects\extend\real data\NIST\ThermoML.v2020-09-30\10.1021\acs.jced.8b01027.xml | 10.1021/acs.jced.8b01027 | Twenty Years of Experimental Determinations of Thermophysical Properties with High Accuracy: Thermodynamics Laboratory, ESIQIE-IPN, Mexico | 2019 | J. Chem. Eng. Data | 1 | 1 | decan-1-ol |  | C10H22O | 待定 | decan-1-ol | C10H22O |  | 待定 | MWKFXSUHUHTGQN-UHFFFAOYSA-N | InChI=1S/C10H22O/c1-2-3-4-5-6-7-8-9-10-11/h11H,2-10H2,1H3 | 323.15 |  | 323.15 |  | 2000 |  | 2000 |  | Viscosity, Pa*s | Pa*s | Liquid | Capillary tube (Ostwald; Ubbelohde) method | 0.0047351 | 5.08e-05 | TRUE | 0.0047351 | 4.7351 | 4.7351 | 0.047351 | [55 empty] | C,H,O | kept | Liquid | inchikey:MWKFXSUHUHTGQN-UHFFFAOYSA-N | -5.3528 | ok | inchikey | MWKFXSUHUHTGQN-UHFFFAOYSA-N | 8174 |  |  | CCCCCCCCCCO | C10H22O | decan-1-ol | MWKFXSUHUHTGQN-UHFFFAOYSA-N | CCCCCCCCCCO | CCCCCCCCCCO | TRUE | TRUE | keep |  | 25 | 283.15 | 363.15 | 80 | C;H;O |  | FALSE | FALSE |  | 8174 | existing_pubchem_cid | existing | 502.65 | 6 | 382.65 | 503.15 | 446 °F ; 446 °F ; 229 °C ; 115 to 120 °C ; 109.5 °C | ok
D:\PyProjects\extend\real data\NIST\ThermoML.v2020-09-30\10.1021\je901043q.xml | 10.1021/je901043q | Density and Viscosity of Binary Mixtures of {1-Butyl-3-methylimidazolium Thiocyanate + 1-Heptanol, 1-Octanol, 1-Nonanol, or 1-Decanol} | 2010 | J. Chem. Eng. Data | 9 | 1 | decan-1-ol |  | C10H22O | 待定 | decan-1-ol | C10H22O |  | 待定 | MWKFXSUHUHTGQN-UHFFFAOYSA-N | InChI=1S/C10H22O/c1-2-3-4-5-6-7-8-9-10-11/h11H,2-10H2,1H3 | 328.15 |  | 328.15 | [5 empty] | Viscosity, Pa*s | Pa*s | Liquid | CONCYL::UFactor:8 | 0.003928 | 0.000128 | TRUE | 0.003928 | 3.928 | 3.928 | 0.03928 | [55 empty] | C,H,O | kept | Liquid | inchikey:MWKFXSUHUHTGQN-UHFFFAOYSA-N | -5.5396 | ok | inchikey | MWKFXSUHUHTGQN-UHFFFAOYSA-N | 8174 |  |  | CCCCCCCCCCO | C10H22O | decan-1-ol | MWKFXSUHUHTGQN-UHFFFAOYSA-N | CCCCCCCCCCO | CCCCCCCCCCO | TRUE | TRUE | keep |  | 25 | 283.15 | 363.15 | 80 | C;H;O |  | FALSE | FALSE |  | 8174 | existing_pubchem_cid | existing | 502.65 | 6 | 382.65 | 503.15 | 446 °F ; 446 °F ; 229 °C ; 115 to 120 °C ; 109.5 °C | ok
D:\PyProjects\extend\real data\NIST\ThermoML.v2020-09-30\10.1016\j.tca.2009.02.013.xml | 10.1016/j.tca.2009.02.013 | Temperature and composition dependence of the density and viscosity of binary mixtures of (1-decanol + fragrance material) | 2009 | Thermochim. Acta | 7 | 1 | decan-1-ol |  | C10H22O | 待定 | decan-1-ol | C10H22O |  | 待定 | MWKFXSUHUHTGQN-UHFFFAOYSA-N | InChI=1S/C10H22O/c1-2-3-4-5-6-7-8-9-10-11/h11H,2-10H2,1H3 | 330 |  | 330 | [5 empty] | Viscosity, Pa*s | Pa*s | Liquid | Falling or rolling sphere viscometry | 0.00367 | 5e-05 | TRUE | 0.00367 | 3.67 | 3.67 | 0.0367 | [55 empty] | C,H,O | kept | Liquid | inchikey:MWKFXSUHUHTGQN-UHFFFAOYSA-N | -5.6076 | ok | inchikey | MWKFXSUHUHTGQN-UHFFFAOYSA-N | 8174 |  |  | CCCCCCCCCCO | C10H22O | decan-1-ol | MWKFXSUHUHTGQN-UHFFFAOYSA-N | CCCCCCCCCCO | CCCCCCCCCCO | TRUE | TRUE | keep |  | 25 | 283.15 | 363.15 | 80 | C;H;O |  | FALSE | FALSE |  | 8174 | existing_pubchem_cid | existing | 502.65 | 6 | 382.65 | 503.15 | 446 °F ; 446 °F ; 229 °C ; 115 to 120 °C ; 109.5 °C | ok
D:\PyProjects\extend\real data\NIST\ThermoML.v2020-09-30\10.1021\acs.jced.6b00834.xml | 10.1021/acs.jced.6b00834 | Densities and Viscosities for Binary Liquid Mixtures of n-Undecane + 1-Heptanol, 1-Octanol, 1-Nonanol, and 1-Decanol from 283.15 to 363.15 K at 0.1 MPa | 2017 | J. Chem. Eng. Data | 10 | 1 | decan-1-ol |  | C10H22O | 待定 | decan-1-ol | C10H22O |  | 待定 | MWKFXSUHUHTGQN-UHFFFAOYSA-N | InChI=1S/C10H22O/c1-2-3-4-5-6-7-8-9-10-11/h11H,2-10H2,1H3 | 333.15 |  | 333.15 | [5 empty] | Viscosity, Pa*s | Pa*s | Liquid | Falling or rolling sphere viscometry | 0.003624 | 4.9e-05 | TRUE | 0.003624 | 3.624 | 3.624 | 0.03624 | [55 empty] | C,H,O | kept | Liquid | inchikey:MWKFXSUHUHTGQN-UHFFFAOYSA-N | -5.6202 | ok | inchikey | MWKFXSUHUHTGQN-UHFFFAOYSA-N | 8174 |  |  | CCCCCCCCCCO | C10H22O | decan-1-ol | MWKFXSUHUHTGQN-UHFFFAOYSA-N | CCCCCCCCCCO | CCCCCCCCCCO | TRUE | TRUE | keep |  | 25 | 283.15 | 363.15 | 80 | C;H;O |  | FALSE | FALSE |  | 8174 | existing_pubchem_cid | existing | 502.65 | 6 | 382.65 | 503.15 | 446 °F ; 446 °F ; 229 °C ; 115 to 120 °C ; 109.5 °C | ok
D:\PyProjects\extend\real data\NIST\ThermoML.v2020-09-30\10.1021\je901043q.xml | 10.1021/je901043q | Density and Viscosity of Binary Mixtures of {1-Butyl-3-methylimidazolium Thiocyanate + 1-Heptanol, 1-Octanol, 1-Nonanol, or 1-Decanol} | 2010 | J. Chem. Eng. Data | 9 | 1 | decan-1-ol |  | C10H22O | 待定 | decan-1-ol | C10H22O |  | 待定 | MWKFXSUHUHTGQN-UHFFFAOYSA-N | InChI=1S/C10H22O/c1-2-3-4-5-6-7-8-9-10-11/h11H,2-10H2,1H3 | 338.15 |  | 338.15 | [5 empty] | Viscosity, Pa*s | Pa*s | Liquid | CONCYL::UFactor:8 | 0.002964 | 0.000105 | TRUE | 0.002964 | 2.964 | 2.964 | 0.02964 | [55 empty] | C,H,O | kept | Liquid | inchikey:MWKFXSUHUHTGQN-UHFFFAOYSA-N | -5.8212 | ok | inchikey | MWKFXSUHUHTGQN-UHFFFAOYSA-N | 8174 |  |  | CCCCCCCCCCO | C10H22O | decan-1-ol | MWKFXSUHUHTGQN-UHFFFAOYSA-N | CCCCCCCCCCO | CCCCCCCCCCO | TRUE | TRUE | keep |  | 25 | 283.15 | 363.15 | 80 | C;H;O |  | FALSE | FALSE |  | 8174 | existing_pubchem_cid | existing | 502.65 | 6 | 382.65 | 503.15 | 446 °F ; 446 °F ; 229 °C ; 115 to 120 °C ; 109.5 °C | ok
D:\PyProjects\extend\real data\NIST\ThermoML.v2020-09-30\10.1016\j.tca.2009.02.013.xml | 10.1016/j.tca.2009.02.013 | Temperature and composition dependence of the density and viscosity of binary mixtures of (1-decanol + fragrance material) | 2009 | Thermochim. Acta | 7 | 1 | decan-1-ol |  | C10H22O | 待定 | decan-1-ol | C10H22O |  | 待定 | MWKFXSUHUHTGQN-UHFFFAOYSA-N | InChI=1S/C10H22O/c1-2-3-4-5-6-7-8-9-10-11/h11H,2-10H2,1H3 | 340 |  | 340 | [5 empty] | Viscosity, Pa*s | Pa*s | Liquid | Falling or rolling sphere viscometry | 0.00274 | 3e-05 | TRUE | 0.00274 | 2.74 | 2.74 | 0.0274 | [55 empty] | C,H,O | kept | Liquid | inchikey:MWKFXSUHUHTGQN-UHFFFAOYSA-N | -5.8998 | ok | inchikey | MWKFXSUHUHTGQN-UHFFFAOYSA-N | 8174 |  |  | CCCCCCCCCCO | C10H22O | decan-1-ol | MWKFXSUHUHTGQN-UHFFFAOYSA-N | CCCCCCCCCCO | CCCCCCCCCCO | TRUE | TRUE | keep |  | 25 | 283.15 | 363.15 | 80 | C;H;O |  | FALSE | FALSE |  | 8174 | existing_pubchem_cid | existing | 502.65 | 6 | 382.65 | 503.15 | 446 °F ; 446 °F ; 229 °C ; 115 to 120 °C ; 109.5 °C | ok
D:\PyProjects\extend\real data\NIST\ThermoML.v2020-09-30\10.1021\acs.jced.6b00834.xml | 10.1021/acs.jced.6b00834 | Densities and Viscosities for Binary Liquid Mixtures of n-Undecane + 1-Heptanol, 1-Octanol, 1-Nonanol, and 1-Decanol from 283.15 to 363.15 K at 0.1 MPa | 2017 | J. Chem. Eng. Data | 10 | 1 | decan-1-ol |  | C10H22O | 待定 | decan-1-ol | C10H22O |  | 待定 | MWKFXSUHUHTGQN-UHFFFAOYSA-N | InChI=1S/C10H22O/c1-2-3-4-5-6-7-8-9-10-11/h11H,2-10H2,1H3 | 343.15 |  | 343.15 | [5 empty] | Viscosity, Pa*s | Pa*s | Liquid | Falling or rolling sphere viscometry | 0.002767 | 3.7e-05 | TRUE | 0.002767 | 2.767 | 2.767 | 0.02767 | [55 empty] | C,H,O | kept | Liquid | inchikey:MWKFXSUHUHTGQN-UHFFFAOYSA-N | -5.89 | ok | inchikey | MWKFXSUHUHTGQN-UHFFFAOYSA-N | 8174 |  |  | CCCCCCCCCCO | C10H22O | decan-1-ol | MWKFXSUHUHTGQN-UHFFFAOYSA-N | CCCCCCCCCCO | CCCCCCCCCCO | TRUE | TRUE | keep |  | 25 | 283.15 | 363.15 | 80 | C;H;O |  | FALSE | FALSE |  | 8174 | existing_pubchem_cid | existing | 502.65 | 6 | 382.65 | 503.15 | 446 °F ; 446 °F ; 229 °C ; 115 to 120 °C ; 109.5 °C | ok
D:\PyProjects\extend\real data\NIST\ThermoML.v2020-09-30\10.1021\je901043q.xml | 10.1021/je901043q | Density and Viscosity of Binary Mixtures of {1-Butyl-3-methylimidazolium Thiocyanate + 1-Heptanol, 1-Octanol, 1-Nonanol, or 1-Decanol} | 2010 | J. Chem. Eng. Data | 9 | 1 | decan-1-ol |  | C10H22O | 待定 | decan-1-ol | C10H22O |  | 待定 | MWKFXSUHUHTGQN-UHFFFAOYSA-N | InChI=1S/C10H22O/c1-2-3-4-5-6-7-8-9-10-11/h11H,2-10H2,1H3 | 348.15 |  | 348.15 | [5 empty] | Viscosity, Pa*s | Pa*s | Liquid | CONCYL::UFactor:8 | 0.002399 | 9e-05 | TRUE | 0.002399 | 2.399 | 2.399 | 0.02399 | [55 empty] | C,H,O | kept | Liquid | inchikey:MWKFXSUHUHTGQN-UHFFFAOYSA-N | -6.0327 | ok | inchikey | MWKFXSUHUHTGQN-UHFFFAOYSA-N | 8174 |  |  | CCCCCCCCCCO | C10H22O | decan-1-ol | MWKFXSUHUHTGQN-UHFFFAOYSA-N | CCCCCCCCCCO | CCCCCCCCCCO | TRUE | TRUE | keep |  | 25 | 283.15 | 363.15 | 80 | C;H;O |  | FALSE | FALSE |  | 8174 | existing_pubchem_cid | existing | 502.65 | 6 | 382.65 | 503.15 | 446 °F ; 446 °F ; 229 °C ; 115 to 120 °C ; 109.5 °C | ok
D:\PyProjects\extend\real data\NIST\ThermoML.v2020-09-30\10.1021\acs.jced.6b00834.xml | 10.1021/acs.jced.6b00834 | Densities and Viscosities for Binary Liquid Mixtures of n-Undecane + 1-Heptanol, 1-Octanol, 1-Nonanol, and 1-Decanol from 283.15 to 363.15 K at 0.1 MPa | 2017 | J. Chem. Eng. Data | 10 | 1 | decan-1-ol |  | C10H22O | 待定 | decan-1-ol | C10H22O |  | 待定 | MWKFXSUHUHTGQN-UHFFFAOYSA-N | InChI=1S/C10H22O/c1-2-3-4-5-6-7-8-9-10-11/h11H,2-10H2,1H3 | 353.15 |  | 353.15 | [5 empty] | Viscosity, Pa*s | Pa*s | Liquid | Falling or rolling sphere viscometry | 0.002139 | 2.9e-05 | TRUE | 0.002139 | 2.139 | 2.139 | 0.02139 | [55 empty] | C,H,O | kept | Liquid | inchikey:MWKFXSUHUHTGQN-UHFFFAOYSA-N | -6.1474 | ok | inchikey | MWKFXSUHUHTGQN-UHFFFAOYSA-N | 8174 |  |  | CCCCCCCCCCO | C10H22O | decan-1-ol | MWKFXSUHUHTGQN-UHFFFAOYSA-N | CCCCCCCCCCO | CCCCCCCCCCO | TRUE | TRUE | keep |  | 25 | 283.15 | 363.15 | 80 | C;H;O |  | FALSE | FALSE |  | 8174 | existing_pubchem_cid | existing | 502.65 | 6 | 382.65 | 503.15 | 446 °F ; 446 °F ; 229 °C ; 115 to 120 °C ; 109.5 °C | ok
D:\PyProjects\extend\real data\NIST\ThermoML.v2020-09-30\10.1021\acs.jced.6b00834.xml | 10.1021/acs.jced.6b00834 | Densities and Viscosities for Binary Liquid Mixtures of n-Undecane + 1-Heptanol, 1-Octanol, 1-Nonanol, and 1-Decanol from 283.15 to 363.15 K at 0.1 MPa | 2017 | J. Chem. Eng. Data | 10 | 1 | decan-1-ol |  | C10H22O | 待定 | decan-1-ol | C10H22O |  | 待定 | MWKFXSUHUHTGQN-UHFFFAOYSA-N | InChI=1S/C10H22O/c1-2-3-4-5-6-7-8-9-10-11/h11H,2-10H2,1H3 | 358.15 |  | 358.15 | [5 empty] | Viscosity, Pa*s | Pa*s | Liquid | Falling or rolling sphere viscometry | 0.001922 | 2.6e-05 | TRUE | 0.001922 | 1.922 | 1.922 | 0.01922 | [55 empty] | C,H,O | kept | Liquid | inchikey:MWKFXSUHUHTGQN-UHFFFAOYSA-N | -6.2544 | ok | inchikey | MWKFXSUHUHTGQN-UHFFFAOYSA-N | 8174 |  |  | CCCCCCCCCCO | C10H22O | decan-1-ol | MWKFXSUHUHTGQN-UHFFFAOYSA-N | CCCCCCCCCCO | CCCCCCCCCCO | TRUE | TRUE | keep |  | 25 | 283.15 | 363.15 | 80 | C;H;O |  | FALSE | FALSE |  | 8174 | existing_pubchem_cid | existing | 502.65 | 6 | 382.65 | 503.15 | 446 °F ; 446 °F ; 229 °C ; 115 to 120 °C ; 109.5 °C | ok
D:\PyProjects\extend\real data\NIST\ThermoML.v2020-09-30\10.1021\acs.jced.6b00834.xml | 10.1021/acs.jced.6b00834 | Densities and Viscosities for Binary Liquid Mixtures of n-Undecane + 1-Heptanol, 1-Octanol, 1-Nonanol, and 1-Decanol from 283.15 to 363.15 K at 0.1 MPa | 2017 | J. Chem. Eng. Data | 10 | 1 | decan-1-ol |  | C10H22O | 待定 | decan-1-ol | C10H22O |  | 待定 | MWKFXSUHUHTGQN-UHFFFAOYSA-N | InChI=1S/C10H22O/c1-2-3-4-5-6-7-8-9-10-11/h11H,2-10H2,1H3 | 363.15 |  | 363.15 | [5 empty] | Viscosity, Pa*s | Pa*s | Liquid | Falling or rolling sphere viscometry | 0.001718 | 2.3e-05 | TRUE | 0.001718 | 1.718 | 1.718 | 0.01718 | [55 empty] | C,H,O | kept | Liquid | inchikey:MWKFXSUHUHTGQN-UHFFFAOYSA-N | -6.3666 | ok | inchikey | MWKFXSUHUHTGQN-UHFFFAOYSA-N | 8174 |  |  | CCCCCCCCCCO | C10H22O | decan-1-ol | MWKFXSUHUHTGQN-UHFFFAOYSA-N | CCCCCCCCCCO | CCCCCCCCCCO | TRUE | TRUE | keep |  | 25 | 283.15 | 363.15 | 80 | C;H;O |  | FALSE | FALSE |  | 8174 | existing_pubchem_cid | existing | 502.65 | 6 | 382.65 | 503.15 | 446 °F ; 446 °F ; 229 °C ; 115 to 120 °C ; 109.5 °C | ok
D:\PyProjects\extend\real data\NIST\ThermoML.v2020-09-30\10.1021\acs.jced.6b00542.xml | 10.1021/acs.jced.6b00542 | Density, Viscosity, Speed of Sound, Bulk Modulus, Surface Tension, and Flash Point of Binary Mixtures of Butylbenzene + Linear Alkanes (n-Decane, n-Dodecane, n-Tetradecane, n-Hexadecane, or n-Heptadecane) at 0.1 MPa | 2017 | J. Chem. Eng. Data | 22 | 1 | heptadecane |  | C17H36 | 待定 | heptadecane | C17H36 |  | 待定 | NDJKXXJCMXVBJW-UHFFFAOYSA-N | InChI=1S/C17H36/c1-3-5-7-9-11-13-15-17-16-14-12-10-8-6-4-2/h3-17H2,1-2H3 | 303.15 |  | 303.15 | [5 empty] | Viscosity, Pa*s | Pa*s | Liquid | Concentric cylinders viscometry | 0.00325 | 2e-05 | TRUE | 0.00325 | 3.25 | 3.25 | 0.0325 | [55 empty] | C,H | kept | Liquid | inchikey:NDJKXXJCMXVBJW-UHFFFAOYSA-N | -5.7291 | ok | inchikey | NDJKXXJCMXVBJW-UHFFFAOYSA-N | 12398 |  |  | CCCCCCCCCCCCCCCCC | C17H36 | heptadecane | NDJKXXJCMXVBJW-UHFFFAOYSA-N | CCCCCCCCCCCCCCCCC | CCCCCCCCCCCCCCCCC | TRUE | TRUE | keep |  | 8 | 303.15 | 373.15 | 70 | C;H |  | FALSE | FALSE |  | 12398 | existing_pubchem_cid | existing | 575.5389 | 2 | 574.9278 | 576.15 | 575.2 °F ; 303 °C | ok
D:\PyProjects\extend\real data\NIST\ThermoML.v2020-09-30\10.1021\acs.jced.6b00542.xml | 10.1021/acs.jced.6b00542 | Density, Viscosity, Speed of Sound, Bulk Modulus, Surface Tension, and Flash Point of Binary Mixtures of Butylbenzene + Linear Alkanes (n-Decane, n-Dodecane, n-Tetradecane, n-Hexadecane, or n-Heptadecane) at 0.1 MPa | 2017 | J. Chem. Eng. Data | 22 | 1 | heptadecane |  | C17H36 | 待定 | heptadecane | C17H36 |  | 待定 | NDJKXXJCMXVBJW-UHFFFAOYSA-N | InChI=1S/C17H36/c1-3-5-7-9-11-13-15-17-16-14-12-10-8-6-4-2/h3-17H2,1-2H3 | 313.15 |  | 313.15 | [5 empty] | Viscosity, Pa*s | Pa*s | Liquid | Concentric cylinders viscometry | 0.00261 | 1e-05 | TRUE | 0.00261 | 2.61 | 2.61 | 0.0261 | [55 empty] | C,H | kept | Liquid | inchikey:NDJKXXJCMXVBJW-UHFFFAOYSA-N | -5.9484 | ok | inchikey | NDJKXXJCMXVBJW-UHFFFAOYSA-N | 12398 |  |  | CCCCCCCCCCCCCCCCC | C17H36 | heptadecane | NDJKXXJCMXVBJW-UHFFFAOYSA-N | CCCCCCCCCCCCCCCCC | CCCCCCCCCCCCCCCCC | TRUE | TRUE | keep |  | 8 | 303.15 | 373.15 | 70 | C;H |  | FALSE | FALSE |  | 12398 | existing_pubchem_cid | existing | 575.5389 | 2 | 574.9278 | 576.15 | 575.2 °F ; 303 °C | ok
D:\PyProjects\extend\real data\NIST\ThermoML.v2020-09-30\10.1021\acs.jced.6b00542.xml | 10.1021/acs.jced.6b00542 | Density, Viscosity, Speed of Sound, Bulk Modulus, Surface Tension, and Flash Point of Binary Mixtures of Butylbenzene + Linear Alkanes (n-Decane, n-Dodecane, n-Tetradecane, n-Hexadecane, or n-Heptadecane) at 0.1 MPa | 2017 | J. Chem. Eng. Data | 22 | 1 | heptadecane |  | C17H36 | 待定 | heptadecane | C17H36 |  | 待定 | NDJKXXJCMXVBJW-UHFFFAOYSA-N | InChI=1S/C17H36/c1-3-5-7-9-11-13-15-17-16-14-12-10-8-6-4-2/h3-17H2,1-2H3 | 323.15 |  | 323.15 | [5 empty] | Viscosity, Pa*s | Pa*s | Liquid | Concentric cylinders viscometry | 0.00214 | 1e-05 | TRUE | 0.00214 | 2.14 | 2.14 | 0.0214 | [55 empty] | C,H | kept | Liquid | inchikey:NDJKXXJCMXVBJW-UHFFFAOYSA-N | -6.1469 | ok | inchikey | NDJKXXJCMXVBJW-UHFFFAOYSA-N | 12398 |  |  | CCCCCCCCCCCCCCCCC | C17H36 | heptadecane | NDJKXXJCMXVBJW-UHFFFAOYSA-N | CCCCCCCCCCCCCCCCC | CCCCCCCCCCCCCCCCC | TRUE | TRUE | keep |  | 8 | 303.15 | 373.15 | 70 | C;H |  | FALSE | FALSE |  | 12398 | existing_pubchem_cid | existing | 575.5389 | 2 | 574.9278 | 576.15 | 575.2 °F ; 303 °C | ok
D:\PyProjects\extend\real data\NIST\ThermoML.v2020-09-30\10.1021\acs.jced.6b00542.xml | 10.1021/acs.jced.6b00542 | Density, Viscosity, Speed of Sound, Bulk Modulus, Surface Tension, and Flash Point of Binary Mixtures of Butylbenzene + Linear Alkanes (n-Decane, n-Dodecane, n-Tetradecane, n-Hexadecane, or n-Heptadecane) at 0.1 MPa | 2017 | J. Chem. Eng. Data | 22 | 1 | heptadecane |  | C17H36 | 待定 | heptadecane | C17H36 |  | 待定 | NDJKXXJCMXVBJW-UHFFFAOYSA-N | InChI=1S/C17H36/c1-3-5-7-9-11-13-15-17-16-14-12-10-8-6-4-2/h3-17H2,1-2H3 | 333.15 |  | 333.15 | [5 empty] | Viscosity, Pa*s | Pa*s | Liquid | Concentric cylinders viscometry | 0.00179 | 1e-05 | TRUE | 0.00179 | 1.79 | 1.79 | 0.0179 | [55 empty] | C,H | kept | Liquid | inchikey:NDJKXXJCMXVBJW-UHFFFAOYSA-N | -6.3255 | ok | inchikey | NDJKXXJCMXVBJW-UHFFFAOYSA-N | 12398 |  |  | CCCCCCCCCCCCCCCCC | C17H36 | heptadecane | NDJKXXJCMXVBJW-UHFFFAOYSA-N | CCCCCCCCCCCCCCCCC | CCCCCCCCCCCCCCCCC | TRUE | TRUE | keep |  | 8 | 303.15 | 373.15 | 70 | C;H |  | FALSE | FALSE |  | 12398 | existing_pubchem_cid | existing | 575.5389 | 2 | 574.9278 | 576.15 | 575.2 °F ; 303 °C | ok
D:\PyProjects\extend\real data\NIST\ThermoML.v2020-09-30\10.1021\acs.jced.6b00542.xml | 10.1021/acs.jced.6b00542 | Density, Viscosity, Speed of Sound, Bulk Modulus, Surface Tension, and Flash Point of Binary Mixtures of Butylbenzene + Linear Alkanes (n-Decane, n-Dodecane, n-Tetradecane, n-Hexadecane, or n-Heptadecane) at 0.1 MPa | 2017 | J. Chem. Eng. Data | 22 | 1 | heptadecane |  | C17H36 | 待定 | heptadecane | C17H36 |  | 待定 | NDJKXXJCMXVBJW-UHFFFAOYSA-N | InChI=1S/C17H36/c1-3-5-7-9-11-13-15-17-16-14-12-10-8-6-4-2/h3-17H2,1-2H3 | 343.15 |  | 343.15 | [5 empty] | Viscosity, Pa*s | Pa*s | Liquid | Concentric cylinders viscometry | 0.00152 | 1e-05 | TRUE | 0.00152 | 1.52 | 1.52 | 0.0152 | [55 empty] | C,H | kept | Liquid | inchikey:NDJKXXJCMXVBJW-UHFFFAOYSA-N | -6.489 | ok | inchikey | NDJKXXJCMXVBJW-UHFFFAOYSA-N | 12398 |  |  | CCCCCCCCCCCCCCCCC | C17H36 | heptadecane | NDJKXXJCMXVBJW-UHFFFAOYSA-N | CCCCCCCCCCCCCCCCC | CCCCCCCCCCCCCCCCC | TRUE | TRUE | keep |  | 8 | 303.15 | 373.15 | 70 | C;H |  | FALSE | FALSE |  | 12398 | existing_pubchem_cid | existing | 575.5389 | 2 | 574.9278 | 576.15 | 575.2 °F ; 303 °C | ok
D:\PyProjects\extend\real data\NIST\ThermoML.v2020-09-30\10.1021\acs.jced.6b00542.xml | 10.1021/acs.jced.6b00542 | Density, Viscosity, Speed of Sound, Bulk Modulus, Surface Tension, and Flash Point of Binary Mixtures of Butylbenzene + Linear Alkanes (n-Decane, n-Dodecane, n-Tetradecane, n-Hexadecane, or n-Heptadecane) at 0.1 MPa | 2017 | J. Chem. Eng. Data | 22 | 1 | heptadecane |  | C17H36 | 待定 | heptadecane | C17H36 |  | 待定 | NDJKXXJCMXVBJW-UHFFFAOYSA-N | InChI=1S/C17H36/c1-3-5-7-9-11-13-15-17-16-14-12-10-8-6-4-2/h3-17H2,1-2H3 | 353.15 |  | 353.15 | [5 empty] | Viscosity, Pa*s | Pa*s | Liquid | Concentric cylinders viscometry | 0.0013 | 1e-05 | TRUE | 0.0013 | 1.3 | 1.3 | 0.013 | [55 empty] | C,H | kept | Liquid | inchikey:NDJKXXJCMXVBJW-UHFFFAOYSA-N | -6.6454 | ok | inchikey | NDJKXXJCMXVBJW-UHFFFAOYSA-N | 12398 |  |  | CCCCCCCCCCCCCCCCC | C17H36 | heptadecane | NDJKXXJCMXVBJW-UHFFFAOYSA-N | CCCCCCCCCCCCCCCCC | CCCCCCCCCCCCCCCCC | TRUE | TRUE | keep |  | 8 | 303.15 | 373.15 | 70 | C;H |  | FALSE | FALSE |  | 12398 | existing_pubchem_cid | existing | 575.5389 | 2 | 574.9278 | 576.15 | 575.2 °F ; 303 °C | ok
D:\PyProjects\extend\real data\NIST\ThermoML.v2020-09-30\10.1021\acs.jced.6b00542.xml | 10.1021/acs.jced.6b00542 | Density, Viscosity, Speed of Sound, Bulk Modulus, Surface Tension, and Flash Point of Binary Mixtures of Butylbenzene + Linear Alkanes (n-Decane, n-Dodecane, n-Tetradecane, n-Hexadecane, or n-Heptadecane) at 0.1 MPa | 2017 | J. Chem. Eng. Data | 22 | 1 | heptadecane |  | C17H36 | 待定 | heptadecane | C17H36 |  | 待定 | NDJKXXJCMXVBJW-UHFFFAOYSA-N | InChI=1S/C17H36/c1-3-5-7-9-11-13-15-17-16-14-12-10-8-6-4-2/h3-17H2,1-2H3 | 363.15 |  | 363.15 | [5 empty] | Viscosity, Pa*s | Pa*s | Liquid | Concentric cylinders viscometry | 0.00114 | 1e-05 | TRUE | 0.00114 | 1.14 | 1.14 | 0.0114 | [55 empty] | C,H | kept | Liquid | inchikey:NDJKXXJCMXVBJW-UHFFFAOYSA-N | -6.7767 | ok | inchikey | NDJKXXJCMXVBJW-UHFFFAOYSA-N | 12398 |  |  | CCCCCCCCCCCCCCCCC | C17H36 | heptadecane | NDJKXXJCMXVBJW-UHFFFAOYSA-N | CCCCCCCCCCCCCCCCC | CCCCCCCCCCCCCCCCC | TRUE | TRUE | keep |  | 8 | 303.15 | 373.15 | 70 | C;H |  | FALSE | FALSE |  | 12398 | existing_pubchem_cid | existing | 575.5389 | 2 | 574.9278 | 576.15 | 575.2 °F ; 303 °C | ok
D:\PyProjects\extend\real data\NIST\ThermoML.v2020-09-30\10.1021\acs.jced.6b00542.xml | 10.1021/acs.jced.6b00542 | Density, Viscosity, Speed of Sound, Bulk Modulus, Surface Tension, and Flash Point of Binary Mixtures of Butylbenzene + Linear Alkanes (n-Decane, n-Dodecane, n-Tetradecane, n-Hexadecane, or n-Heptadecane) at 0.1 MPa | 2017 | J. Chem. Eng. Data | 22 | 1 | heptadecane |  | C17H36 | 待定 | heptadecane | C17H36 |  | 待定 | NDJKXXJCMXVBJW-UHFFFAOYSA-N | InChI=1S/C17H36/c1-3-5-7-9-11-13-15-17-16-14-12-10-8-6-4-2/h3-17H2,1-2H3 | 373.15 |  | 373.15 | [5 empty] | Viscosity, Pa*s | Pa*s | Liquid | Concentric cylinders viscometry | 0.001 | 1e-05 | TRUE | 0.001 | 1 | 1 | 0.01 | [55 empty] | C,H | kept | Liquid | inchikey:NDJKXXJCMXVBJW-UHFFFAOYSA-N | -6.9078 | ok | inchikey | NDJKXXJCMXVBJW-UHFFFAOYSA-N | 12398 |  |  | CCCCCCCCCCCCCCCCC | C17H36 | heptadecane | NDJKXXJCMXVBJW-UHFFFAOYSA-N | CCCCCCCCCCCCCCCCC | CCCCCCCCCCCCCCCCC | TRUE | TRUE | keep |  | 8 | 303.15 | 373.15 | 70 | C;H |  | FALSE | FALSE |  | 12398 | existing_pubchem_cid | existing | 575.5389 | 2 | 574.9278 | 576.15 | 575.2 °F ; 303 °C | ok
D:\PyProjects\extend\real data\NIST\ThermoML.v2020-09-30\10.1021\je050010l.xml | 10.1021/je050010l | Densities, Refractive indices and Viscosities for Binary and Ternary Mixtures of Acetone, Ethanol and 2,2,4-Trimethylpentane at T = (288.15, 298.15, and 308.15) K | 2005 | J. Chem. Eng. Data | 8 | 1 | 2,2,4-trimethylpentane |  | C8H18 | 待定 | 2,2,4-trimethylpentane | C8H18 |  | 待定 | NHTMVDHEPJAVLT-UHFFFAOYSA-N | InChI=1S/C8H18/c1-7(2)6-8(3,4)5/h7H,6H2,1-5H3 | 288.15 |  | 288.15 | [5 empty] | Viscosity, Pa*s | Pa*s | Liquid | Capillary tube (Ostwald; Ubbelohde) method | 0.000537 | 5e-06 | TRUE | 0.000537 | 0.537 | 0.537 | 0.00537 | [55 empty] | C,H | kept | Liquid | inchikey:NHTMVDHEPJAVLT-UHFFFAOYSA-N | -7.5295 | ok | inchikey | NHTMVDHEPJAVLT-UHFFFAOYSA-N | 10907 |  |  | CC(C)CC(C)(C)C | C8H18 | 2,2,4-trimethylpentane | NHTMVDHEPJAVLT-UHFFFAOYSA-N | CC(C)CC(C)(C)C | CC(C)CC(C)(C)C | TRUE | TRUE | keep |  | 13 | 288.15 | 353.15 | 65 | C;H |  | FALSE | FALSE |  | 10907 | existing_pubchem_cid | existing | 372.269 | 2 | 372.15 | 372.388 | 99.238 °C ; 99 °C | ok
D:\PyProjects\extend\real data\NIST\ThermoML.v2020-09-30\10.1016\j.jct.2015.12.021.xml | 10.1016/j.jct.2015.12.021 | Contributing to accurate high pressure viscosity measurements: Vibrating wire viscometer and falling body viscometer techniques | 2016 | J. Chem. Thermodyn. | 8 | 1 | 2,2,4-trimethylpentane |  | C8H18 | 待定 | 2,2,4-trimethylpentane | C8H18 |  | 待定 | NHTMVDHEPJAVLT-UHFFFAOYSA-N | InChI=1S/C8H18/c1-7(2)6-8(3,4)5/h7H,6H2,1-5H3 | 293.15 |  | 293.15 |  | 100 |  | 100 |  | Viscosity, Pa*s | Pa*s | Liquid | Vibrating wire viscometry | 0.0005064 | 9.4e-06 | TRUE | 0.0005064 | 0.5064 | 0.5064 | 0.005064 | [55 empty] | C,H | kept | Liquid | inchikey:NHTMVDHEPJAVLT-UHFFFAOYSA-N | -7.5882 | ok | inchikey | NHTMVDHEPJAVLT-UHFFFAOYSA-N | 10907 |  |  | CC(C)CC(C)(C)C | C8H18 | 2,2,4-trimethylpentane | NHTMVDHEPJAVLT-UHFFFAOYSA-N | CC(C)CC(C)(C)C | CC(C)CC(C)(C)C | TRUE | TRUE | keep |  | 13 | 288.15 | 353.15 | 65 | C;H |  | FALSE | FALSE |  | 10907 | existing_pubchem_cid | existing | 372.269 | 2 | 372.15 | 372.388 | 99.238 °C ; 99 °C | ok
D:\PyProjects\extend\real data\NIST\ThermoML.v2020-09-30\10.1016\j.jct.2015.12.021.xml | 10.1016/j.jct.2015.12.021 | Contributing to accurate high pressure viscosity measurements: Vibrating wire viscometer and falling body viscometer techniques | 2016 | J. Chem. Thermodyn. | 8 | 1 | 2,2,4-trimethylpentane |  | C8H18 | 待定 | 2,2,4-trimethylpentane | C8H18 |  | 待定 | NHTMVDHEPJAVLT-UHFFFAOYSA-N | InChI=1S/C8H18/c1-7(2)6-8(3,4)5/h7H,6H2,1-5H3 | 298.15 |  | 298.15 |  | 100 |  | 100 |  | Viscosity, Pa*s | Pa*s | Liquid | Vibrating wire viscometry | 0.0004746 | 8.9e-06 | TRUE | 0.0004746 | 0.4746 | 0.4746 | 0.004746 | [55 empty] | C,H | kept | Liquid | inchikey:NHTMVDHEPJAVLT-UHFFFAOYSA-N | -7.653 | ok | inchikey | NHTMVDHEPJAVLT-UHFFFAOYSA-N | 10907 |  |  | CC(C)CC(C)(C)C | C8H18 | 2,2,4-trimethylpentane | NHTMVDHEPJAVLT-UHFFFAOYSA-N | CC(C)CC(C)(C)C | CC(C)CC(C)(C)C | TRUE | TRUE | keep |  | 13 | 288.15 | 353.15 | 65 | C;H |  | FALSE | FALSE |  | 10907 | existing_pubchem_cid | existing | 372.269 | 2 | 372.15 | 372.388 | 99.238 °C ; 99 °C | ok
D:\PyProjects\extend\real data\NIST\ThermoML.v2020-09-30\10.1016\j.jct.2010.08.019.xml | 10.1016/j.jct.2010.08.019 | Densities, viscosities, refractive indices, and surface tensions for binary and ternary mixtures of 2-propanol, tetrahydropyran, and 2,2,4-trimethylpentane | 2011 | J. Chem. Thermodyn. | 12 | 1 | 2,2,4-trimethylpentane |  | C8H18 | 待定 | 2,2,4-trimethylpentane | C8H18 |  | 待定 | NHTMVDHEPJAVLT-UHFFFAOYSA-N | InChI=1S/C8H18/c1-7(2)6-8(3,4)5/h7H,6H2,1-5H3 | 303.15 |  | 303.15 |  | 101 |  | 101 |  | Viscosity, Pa*s | Pa*s | Liquid | Falling or rolling sphere viscometry | 0.000447 | 9e-06 | TRUE | 0.000447 | 0.447 | 0.447 | 0.00447 | [55 empty] | C,H | kept | Liquid | inchikey:NHTMVDHEPJAVLT-UHFFFAOYSA-N | -7.713 | ok | inchikey | NHTMVDHEPJAVLT-UHFFFAOYSA-N | 10907 |  |  | CC(C)CC(C)(C)C | C8H18 | 2,2,4-trimethylpentane | NHTMVDHEPJAVLT-UHFFFAOYSA-N | CC(C)CC(C)(C)C | CC(C)CC(C)(C)C | TRUE | TRUE | keep |  | 13 | 288.15 | 353.15 | 65 | C;H |  | FALSE | FALSE |  | 10907 | existing_pubchem_cid | existing | 372.269 | 2 | 372.15 | 372.388 | 99.238 °C ; 99 °C | ok
D:\PyProjects\extend\real data\NIST\ThermoML.v2020-09-30\10.1016\j.jct.2012.05.005.xml | 10.1016/j.jct.2012.05.005 | Densities and viscosities of binary and ternary mixtures of cyclohexanone, 1,4-dioxane and isooctane from T = (288.15 to 313.15) K | 2012 | J. Chem. Thermodyn. | 5 | 1 | 2,2,4-trimethylpentane |  | C8H18 | 待定 | 2,2,4-trimethylpentane | C8H18 |  | 待定 | NHTMVDHEPJAVLT-UHFFFAOYSA-N | InChI=1S/C8H18/c1-7(2)6-8(3,4)5/h7H,6H2,1-5H3 | 308.15 |  | 308.15 | [5 empty] | Viscosity, Pa*s | Pa*s | Liquid | Capillary tube (Ostwald; Ubbelohde) method | 0.0004216 | 3.2e-06 | TRUE | 0.0004216 | 0.4216 | 0.4216 | 0.004216 | [55 empty] | C,H | kept | Liquid | inchikey:NHTMVDHEPJAVLT-UHFFFAOYSA-N | -7.7715 | ok | inchikey | NHTMVDHEPJAVLT-UHFFFAOYSA-N | 10907 |  |  | CC(C)CC(C)(C)C | C8H18 | 2,2,4-trimethylpentane | NHTMVDHEPJAVLT-UHFFFAOYSA-N | CC(C)CC(C)(C)C | CC(C)CC(C)(C)C | TRUE | TRUE | keep |  | 13 | 288.15 | 353.15 | 65 | C;H |  | FALSE | FALSE |  | 10907 | existing_pubchem_cid | existing | 372.269 | 2 | 372.15 | 372.388 | 99.238 °C ; 99 °C | ok
D:\PyProjects\extend\real data\NIST\ThermoML.v2020-09-30\10.1016\j.jct.2015.12.021.xml | 10.1016/j.jct.2015.12.021 | Contributing to accurate high pressure viscosity measurements: Vibrating wire viscometer and falling body viscometer techniques | 2016 | J. Chem. Thermodyn. | 8 | 1 | 2,2,4-trimethylpentane |  | C8H18 | 待定 | 2,2,4-trimethylpentane | C8H18 |  | 待定 | NHTMVDHEPJAVLT-UHFFFAOYSA-N | InChI=1S/C8H18/c1-7(2)6-8(3,4)5/h7H,6H2,1-5H3 | 313.15 |  | 313.15 |  | 100 |  | 100 |  | Viscosity, Pa*s | Pa*s | Liquid | Vibrating wire viscometry | 0.0004035 | 7.9e-06 | TRUE | 0.0004035 | 0.4035 | 0.4035 | 0.004035 | [55 empty] | C,H | kept | Liquid | inchikey:NHTMVDHEPJAVLT-UHFFFAOYSA-N | -7.8153 | ok | inchikey | NHTMVDHEPJAVLT-UHFFFAOYSA-N | 10907 |  |  | CC(C)CC(C)(C)C | C8H18 | 2,2,4-trimethylpentane | NHTMVDHEPJAVLT-UHFFFAOYSA-N | CC(C)CC(C)(C)C | CC(C)CC(C)(C)C | TRUE | TRUE | keep |  | 13 | 288.15 | 353.15 | 65 | C;H |  | FALSE | FALSE |  | 10907 | existing_pubchem_cid | existing | 372.269 | 2 | 372.15 | 372.388 | 99.238 °C ; 99 °C | ok
D:\PyProjects\extend\real data\NIST\ThermoML.v2020-09-30\10.1021\je0501639.xml | 10.1021/je0501639 | Densities, Viscosities, and Refractive Indices for Binary and Ternary Mixtures of Ethanol, 2-Methylpropan-2-ol, and 2,2,4-Trimethylpentane | 2005 | J. Chem. Eng. Data | 8 | 1 | 2,2,4-trimethylpentane |  | C8H18 | 待定 | 2,2,4-trimethylpentane | C8H18 |  | 待定 | NHTMVDHEPJAVLT-UHFFFAOYSA-N | InChI=1S/C8H18/c1-7(2)6-8(3,4)5/h7H,6H2,1-5H3 | 318.15 |  | 318.15 | [5 empty] | Viscosity, Pa*s | Pa*s | Liquid | SPHERE:UFactor:2 | 0.00038 | 1.3e-05 | TRUE | 0.00038 | 0.38 | 0.38 | 0.0038 | [55 empty] | C,H | kept | Liquid | inchikey:NHTMVDHEPJAVLT-UHFFFAOYSA-N | -7.8753 | ok | inchikey | NHTMVDHEPJAVLT-UHFFFAOYSA-N | 10907 |  |  | CC(C)CC(C)(C)C | C8H18 | 2,2,4-trimethylpentane | NHTMVDHEPJAVLT-UHFFFAOYSA-N | CC(C)CC(C)(C)C | CC(C)CC(C)(C)C | TRUE | TRUE | keep |  | 13 | 288.15 | 353.15 | 65 | C;H |  | FALSE | FALSE |  | 10907 | existing_pubchem_cid | existing | 372.269 | 2 | 372.15 | 372.388 | 99.238 °C ; 99 °C | ok
D:\PyProjects\extend\real data\NIST\ThermoML.v2020-09-30\10.1016\j.jct.2015.12.021.xml | 10.1016/j.jct.2015.12.021 | Contributing to accurate high pressure viscosity measurements: Vibrating wire viscometer and falling body viscometer techniques | 2016 | J. Chem. Thermodyn. | 8 | 1 | 2,2,4-trimethylpentane |  | C8H18 | 待定 | 2,2,4-trimethylpentane | C8H18 |  | 待定 | NHTMVDHEPJAVLT-UHFFFAOYSA-N | InChI=1S/C8H18/c1-7(2)6-8(3,4)5/h7H,6H2,1-5H3 | 323.15 |  | 323.15 |  | 100 |  | 100 |  | Viscosity, Pa*s | Pa*s | Liquid | Vibrating wire viscometry | 0.0003645 | 7.3e-06 | TRUE | 0.0003645 | 0.3645 | 0.3645 | 0.003645 | [55 empty] | C,H | kept | Liquid | inchikey:NHTMVDHEPJAVLT-UHFFFAOYSA-N | -7.917 | ok | inchikey | NHTMVDHEPJAVLT-UHFFFAOYSA-N | 10907 |  |  | CC(C)CC(C)(C)C | C8H18 | 2,2,4-trimethylpentane | NHTMVDHEPJAVLT-UHFFFAOYSA-N | CC(C)CC(C)(C)C | CC(C)CC(C)(C)C | TRUE | TRUE | keep |  | 13 | 288.15 | 353.15 | 65 | C;H |  | FALSE | FALSE |  | 10907 | existing_pubchem_cid | existing | 372.269 | 2 | 372.15 | 372.388 | 99.238 °C ; 99 °C | ok
D:\PyProjects\extend\real data\NIST\ThermoML.v2020-09-30\10.1021\je5007532.xml | 10.1021/je5007532 | Density, Viscosity, Speed of Sound, Bulk Modulus, and Surface Tension of Binary Mixtures of n-Heptane + 2,2,4-Trimethylpentane at (293.15 to 338.15) K and 0.1 MPa | 2014 | J. Chem. Eng. Data | 7 | 1 | 2,2,4-trimethylpentane |  | C8H18 | 待定 | 2,2,4-trimethylpentane | C8H18 |  | 待定 | NHTMVDHEPJAVLT-UHFFFAOYSA-N | InChI=1S/C8H18/c1-7(2)6-8(3,4)5/h7H,6H2,1-5H3 | 328.15 |  | 328.15 | [5 empty] | Viscosity, Pa*s | Pa*s | Liquid | Falling or rolling sphere viscometry | 0.000343 | 3e-06 | TRUE | 0.000343 | 0.343 | 0.343 | 0.00343 | [55 empty] | C,H | kept | Liquid | inchikey:NHTMVDHEPJAVLT-UHFFFAOYSA-N | -7.9778 | ok | inchikey | NHTMVDHEPJAVLT-UHFFFAOYSA-N | 10907 |  |  | CC(C)CC(C)(C)C | C8H18 | 2,2,4-trimethylpentane | NHTMVDHEPJAVLT-UHFFFAOYSA-N | CC(C)CC(C)(C)C | CC(C)CC(C)(C)C | TRUE | TRUE | keep |  | 13 | 288.15 | 353.15 | 65 | C;H |  | FALSE | FALSE |  | 10907 | existing_pubchem_cid | existing | 372.269 | 2 | 372.15 | 372.388 | 99.238 °C ; 99 °C | ok
D:\PyProjects\extend\real data\NIST\ThermoML.v2020-09-30\10.1016\j.jct.2015.12.021.xml | 10.1016/j.jct.2015.12.021 | Contributing to accurate high pressure viscosity measurements: Vibrating wire viscometer and falling body viscometer techniques | 2016 | J. Chem. Thermodyn. | 8 | 1 | 2,2,4-trimethylpentane |  | C8H18 | 待定 | 2,2,4-trimethylpentane | C8H18 |  | 待定 | NHTMVDHEPJAVLT-UHFFFAOYSA-N | InChI=1S/C8H18/c1-7(2)6-8(3,4)5/h7H,6H2,1-5H3 | 333.15 |  | 333.15 |  | 100 |  | 100 |  | Viscosity, Pa*s | Pa*s | Liquid | Vibrating wire viscometry | 0.0003265 | 6.8e-06 | TRUE | 0.0003265 | 0.3265 | 0.3265 | 0.003265 | [55 empty] | C,H | kept | Liquid | inchikey:NHTMVDHEPJAVLT-UHFFFAOYSA-N | -8.0271 | ok | inchikey | NHTMVDHEPJAVLT-UHFFFAOYSA-N | 10907 |  |  | CC(C)CC(C)(C)C | C8H18 | 2,2,4-trimethylpentane | NHTMVDHEPJAVLT-UHFFFAOYSA-N | CC(C)CC(C)(C)C | CC(C)CC(C)(C)C | TRUE | TRUE | keep |  | 13 | 288.15 | 353.15 | 65 | C;H |  | FALSE | FALSE |  | 10907 | existing_pubchem_cid | existing | 372.269 | 2 | 372.15 | 372.388 | 99.238 °C ; 99 °C | ok
D:\PyProjects\extend\real data\NIST\ThermoML.v2020-09-30\10.1021\acs.jced.5b00105.xml | 10.1021/acs.jced.5b00105 | Densities, Viscosities, Refractive Indices, and Surface Tensions of Binary Mixtures of 2,2,4-Trimethylpentane with Several Alkylated Cyclohexanes from (293.15 to 343.15) K | 2015 | J. Chem. Eng. Data | 14 | 1 | 2,2,4-trimethylpentane |  | C8H18 | 待定 | 2,2,4-trimethylpentane | C8H18 |  | 待定 | NHTMVDHEPJAVLT-UHFFFAOYSA-N | InChI=1S/C8H18/c1-7(2)6-8(3,4)5/h7H,6H2,1-5H3 | 343.15 |  | 343.15 | [5 empty] | Viscosity, Pa*s | Pa*s | Liquid | Concentric cylinders viscometry | 0.000348 | 5.6e-05 | TRUE | 0.000348 | 0.348 | 0.348 | 0.00348 | [55 empty] | C,H | kept | Liquid | inchikey:NHTMVDHEPJAVLT-UHFFFAOYSA-N | -7.9633 | ok | inchikey | NHTMVDHEPJAVLT-UHFFFAOYSA-N | 10907 |  |  | CC(C)CC(C)(C)C | C8H18 | 2,2,4-trimethylpentane | NHTMVDHEPJAVLT-UHFFFAOYSA-N | CC(C)CC(C)(C)C | CC(C)CC(C)(C)C | TRUE | TRUE | keep |  | 13 | 288.15 | 353.15 | 65 | C;H |  | FALSE | FALSE |  | 10907 | existing_pubchem_cid | existing | 372.269 | 2 | 372.15 | 372.388 | 99.238 °C ; 99 °C | ok
D:\PyProjects\extend\real data\NIST\ThermoML.v2020-09-30\10.1016\j.jct.2015.12.021.xml | 10.1016/j.jct.2015.12.021 | Contributing to accurate high pressure viscosity measurements: Vibrating wire viscometer and falling body viscometer techniques | 2016 | J. Chem. Thermodyn. | 8 | 1 | 2,2,4-trimethylpentane |  | C8H18 | 待定 | 2,2,4-trimethylpentane | C8H18 |  | 待定 | NHTMVDHEPJAVLT-UHFFFAOYSA-N | InChI=1S/C8H18/c1-7(2)6-8(3,4)5/h7H,6H2,1-5H3 | 348.15 |  | 348.15 |  | 100 |  | 100 |  | Viscosity, Pa*s | Pa*s | Liquid | Vibrating wire viscometry | 0.0002829 | 6.3e-06 | TRUE | 0.0002829 | 0.2829 | 0.2829 | 0.002829 | [55 empty] | C,H | kept | Liquid | inchikey:NHTMVDHEPJAVLT-UHFFFAOYSA-N | -8.1704 | ok | inchikey | NHTMVDHEPJAVLT-UHFFFAOYSA-N | 10907 |  |  | CC(C)CC(C)(C)C | C8H18 | 2,2,4-trimethylpentane | NHTMVDHEPJAVLT-UHFFFAOYSA-N | CC(C)CC(C)(C)C | CC(C)CC(C)(C)C | TRUE | TRUE | keep |  | 13 | 288.15 | 353.15 | 65 | C;H |  | FALSE | FALSE |  | 10907 | existing_pubchem_cid | existing | 372.269 | 2 | 372.15 | 372.388 | 99.238 °C ; 99 °C | ok
D:\PyProjects\extend\real data\NIST\ThermoML.v2020-09-30\10.1016\j.jct.2015.12.021.xml | 10.1016/j.jct.2015.12.021 | Contributing to accurate high pressure viscosity measurements: Vibrating wire viscometer and falling body viscometer techniques | 2016 | J. Chem. Thermodyn. | 8 | 1 | 2,2,4-trimethylpentane |  | C8H18 | 待定 | 2,2,4-trimethylpentane | C8H18 |  | 待定 | NHTMVDHEPJAVLT-UHFFFAOYSA-N | InChI=1S/C8H18/c1-7(2)6-8(3,4)5/h7H,6H2,1-5H3 | 353.15 |  | 353.15 |  | 100 |  | 100 |  | Viscosity, Pa*s | Pa*s | Liquid | Vibrating wire viscometry | 0.0002738 | 6.1e-06 | TRUE | 0.0002738 | 0.2738 | 0.2738 | 0.002738 | [55 empty] | C,H | kept | Liquid | inchikey:NHTMVDHEPJAVLT-UHFFFAOYSA-N | -8.2031 | ok | inchikey | NHTMVDHEPJAVLT-UHFFFAOYSA-N | 10907 |  |  | CC(C)CC(C)(C)C | C8H18 | 2,2,4-trimethylpentane | NHTMVDHEPJAVLT-UHFFFAOYSA-N | CC(C)CC(C)(C)C | CC(C)CC(C)(C)C | TRUE | TRUE | keep |  | 13 | 288.15 | 353.15 | 65 | C;H |  | FALSE | FALSE |  | 10907 | existing_pubchem_cid | existing | 372.269 | 2 | 372.15 | 372.388 | 99.238 °C ; 99 °C | ok
D:\PyProjects\extend\real data\NIST\ThermoML.v2020-09-30\10.1021\acs.jced.5b00156.xml | 10.1021/acs.jced.5b00156 | Experimental Investigation of Interactions and Thermodynamic Properties of Poly(ethylene glycol) 200/400 + Dimethyl Adipate/Dimethyl Phthalate Binary Mixtures | 2015 | J. Chem. Eng. Data | 6 | 1 | dimethyl 1,2-benzenedicarboxylate |  | C10H10O4 | 待定 | dimethyl 1,2-benzenedicarboxylate | C10H10O4 |  | 待定 | NIQCNGHVCWTJSM-UHFFFAOYSA-N | InChI=1S/C10H10O4/c1-13-9(11)7-5-3-4-6-8(7)10(12)14-2/h3-6H,1-2H3 | 288.15 |  | 288.15 | [5 empty] | Viscosity, Pa*s | Pa*s | Liquid | Concentric cylinders viscometry | 0.023526 | 0.0004906 | TRUE | 0.023526 | 23.526 | 23.526 | 0.23526 | [55 empty] | C,H,O | kept | Liquid | inchikey:NIQCNGHVCWTJSM-UHFFFAOYSA-N | -3.7496 | ok | inchikey | NIQCNGHVCWTJSM-UHFFFAOYSA-N | 8554 |  |  | COC(=O)C1=CC=CC=C1C(=O)OC | C10H10O4 | dimethyl benzene-1,2-dicarboxylate | NIQCNGHVCWTJSM-UHFFFAOYSA-N | COC(=O)C1=CC=CC=C1C(=O)OC | COC(=O)C1=CC=CC=C1C(=O)OC | TRUE | TRUE | keep |  | 8 | 288.15 | 323.15 | 35 | C;H;O |  | FALSE | FALSE |  | 8554 | existing_pubchem_cid | existing | 483.15 | 13 | 373.45 | 557.15 | 542.7 °F ; 283.7 °C ; 232.7 °C ; 210.0 °C ; 194.0 °C | ok
D:\PyProjects\extend\real data\NIST\ThermoML.v2020-09-30\10.1021\acs.jced.5b00156.xml | 10.1021/acs.jced.5b00156 | Experimental Investigation of Interactions and Thermodynamic Properties of Poly(ethylene glycol) 200/400 + Dimethyl Adipate/Dimethyl Phthalate Binary Mixtures | 2015 | J. Chem. Eng. Data | 6 | 1 | dimethyl 1,2-benzenedicarboxylate |  | C10H10O4 | 待定 | dimethyl 1,2-benzenedicarboxylate | C10H10O4 |  | 待定 | NIQCNGHVCWTJSM-UHFFFAOYSA-N | InChI=1S/C10H10O4/c1-13-9(11)7-5-3-4-6-8(7)10(12)14-2/h3-6H,1-2H3 | 293.15 |  | 293.15 | [5 empty] | Viscosity, Pa*s | Pa*s | Liquid | Concentric cylinders viscometry | 0.017704 | 0.0003694 | TRUE | 0.017704 | 17.704 | 17.704 | 0.17704 | [55 empty] | C,H,O | kept | Liquid | inchikey:NIQCNGHVCWTJSM-UHFFFAOYSA-N | -4.034 | ok | inchikey | NIQCNGHVCWTJSM-UHFFFAOYSA-N | 8554 |  |  | COC(=O)C1=CC=CC=C1C(=O)OC | C10H10O4 | dimethyl benzene-1,2-dicarboxylate | NIQCNGHVCWTJSM-UHFFFAOYSA-N | COC(=O)C1=CC=CC=C1C(=O)OC | COC(=O)C1=CC=CC=C1C(=O)OC | TRUE | TRUE | keep |  | 8 | 288.15 | 323.15 | 35 | C;H;O |  | FALSE | FALSE |  | 8554 | existing_pubchem_cid | existing | 483.15 | 13 | 373.45 | 557.15 | 542.7 °F ; 283.7 °C ; 232.7 °C ; 210.0 °C ; 194.0 °C | ok
D:\PyProjects\extend\real data\NIST\ThermoML.v2020-09-30\10.1021\acs.jced.5b00156.xml | 10.1021/acs.jced.5b00156 | Experimental Investigation of Interactions and Thermodynamic Properties of Poly(ethylene glycol) 200/400 + Dimethyl Adipate/Dimethyl Phthalate Binary Mixtures | 2015 | J. Chem. Eng. Data | 6 | 1 | dimethyl 1,2-benzenedicarboxylate |  | C10H10O4 | 待定 | dimethyl 1,2-benzenedicarboxylate | C10H10O4 |  | 待定 | NIQCNGHVCWTJSM-UHFFFAOYSA-N | InChI=1S/C10H10O4/c1-13-9(11)7-5-3-4-6-8(7)10(12)14-2/h3-6H,1-2H3 | 298.15 |  | 298.15 | [5 empty] | Viscosity, Pa*s | Pa*s | Liquid | Concentric cylinders viscometry | 0.013928 | 0.0002906 | TRUE | 0.013928 | 13.928 | 13.928 | 0.13928 | [55 empty] | C,H,O | kept | Liquid | inchikey:NIQCNGHVCWTJSM-UHFFFAOYSA-N | -4.2739 | ok | inchikey | NIQCNGHVCWTJSM-UHFFFAOYSA-N | 8554 |  |  | COC(=O)C1=CC=CC=C1C(=O)OC | C10H10O4 | dimethyl benzene-1,2-dicarboxylate | NIQCNGHVCWTJSM-UHFFFAOYSA-N | COC(=O)C1=CC=CC=C1C(=O)OC | COC(=O)C1=CC=CC=C1C(=O)OC | TRUE | TRUE | keep |  | 8 | 288.15 | 323.15 | 35 | C;H;O |  | FALSE | FALSE |  | 8554 | existing_pubchem_cid | existing | 483.15 | 13 | 373.45 | 557.15 | 542.7 °F ; 283.7 °C ; 232.7 °C ; 210.0 °C ; 194.0 °C | ok
D:\PyProjects\extend\real data\NIST\ThermoML.v2020-09-30\10.1021\acs.jced.5b00156.xml | 10.1021/acs.jced.5b00156 | Experimental Investigation of Interactions and Thermodynamic Properties of Poly(ethylene glycol) 200/400 + Dimethyl Adipate/Dimethyl Phthalate Binary Mixtures | 2015 | J. Chem. Eng. Data | 6 | 1 | dimethyl 1,2-benzenedicarboxylate |  | C10H10O4 | 待定 | dimethyl 1,2-benzenedicarboxylate | C10H10O4 |  | 待定 | NIQCNGHVCWTJSM-UHFFFAOYSA-N | InChI=1S/C10H10O4/c1-13-9(11)7-5-3-4-6-8(7)10(12)14-2/h3-6H,1-2H3 | 303.15 |  | 303.15 | [5 empty] | Viscosity, Pa*s | Pa*s | Liquid | Concentric cylinders viscometry | 0.011152 | 0.0002328 | TRUE | 0.011152 | 11.152 | 11.152 | 0.11152 | [55 empty] | C,H,O | kept | Liquid | inchikey:NIQCNGHVCWTJSM-UHFFFAOYSA-N | -4.4961 | ok | inchikey | NIQCNGHVCWTJSM-UHFFFAOYSA-N | 8554 |  |  | COC(=O)C1=CC=CC=C1C(=O)OC | C10H10O4 | dimethyl benzene-1,2-dicarboxylate | NIQCNGHVCWTJSM-UHFFFAOYSA-N | COC(=O)C1=CC=CC=C1C(=O)OC | COC(=O)C1=CC=CC=C1C(=O)OC | TRUE | TRUE | keep |  | 8 | 288.15 | 323.15 | 35 | C;H;O |  | FALSE | FALSE |  | 8554 | existing_pubchem_cid | existing | 483.15 | 13 | 373.45 | 557.15 | 542.7 °F ; 283.7 °C ; 232.7 °C ; 210.0 °C ; 194.0 °C | ok
D:\PyProjects\extend\real data\NIST\ThermoML.v2020-09-30\10.1021\acs.jced.5b00156.xml | 10.1021/acs.jced.5b00156 | Experimental Investigation of Interactions and Thermodynamic Properties of Poly(ethylene glycol) 200/400 + Dimethyl Adipate/Dimethyl Phthalate Binary Mixtures | 2015 | J. Chem. Eng. Data | 6 | 1 | dimethyl 1,2-benzenedicarboxylate |  | C10H10O4 | 待定 | dimethyl 1,2-benzenedicarboxylate | C10H10O4 |  | 待定 | NIQCNGHVCWTJSM-UHFFFAOYSA-N | InChI=1S/C10H10O4/c1-13-9(11)7-5-3-4-6-8(7)10(12)14-2/h3-6H,1-2H3 | 308.15 |  | 308.15 | [5 empty] | Viscosity, Pa*s | Pa*s | Liquid | Concentric cylinders viscometry | 0.009123 | 0.0001905 | TRUE | 0.009123 | 9.123 | 9.123 | 0.09123 | [55 empty] | C,H,O | kept | Liquid | inchikey:NIQCNGHVCWTJSM-UHFFFAOYSA-N | -4.697 | ok | inchikey | NIQCNGHVCWTJSM-UHFFFAOYSA-N | 8554 |  |  | COC(=O)C1=CC=CC=C1C(=O)OC | C10H10O4 | dimethyl benzene-1,2-dicarboxylate | NIQCNGHVCWTJSM-UHFFFAOYSA-N | COC(=O)C1=CC=CC=C1C(=O)OC | COC(=O)C1=CC=CC=C1C(=O)OC | TRUE | TRUE | keep |  | 8 | 288.15 | 323.15 | 35 | C;H;O |  | FALSE | FALSE |  | 8554 | existing_pubchem_cid | existing | 483.15 | 13 | 373.45 | 557.15 | 542.7 °F ; 283.7 °C ; 232.7 °C ; 210.0 °C ; 194.0 °C | ok
D:\PyProjects\extend\real data\NIST\ThermoML.v2020-09-30\10.1021\acs.jced.5b00156.xml | 10.1021/acs.jced.5b00156 | Experimental Investigation of Interactions and Thermodynamic Properties of Poly(ethylene glycol) 200/400 + Dimethyl Adipate/Dimethyl Phthalate Binary Mixtures | 2015 | J. Chem. Eng. Data | 6 | 1 | dimethyl 1,2-benzenedicarboxylate |  | C10H10O4 | 待定 | dimethyl 1,2-benzenedicarboxylate | C10H10O4 |  | 待定 | NIQCNGHVCWTJSM-UHFFFAOYSA-N | InChI=1S/C10H10O4/c1-13-9(11)7-5-3-4-6-8(7)10(12)14-2/h3-6H,1-2H3 | 313.15 |  | 313.15 | [5 empty] | Viscosity, Pa*s | Pa*s | Liquid | Concentric cylinders viscometry | 0.0076118 | 0.000159 | TRUE | 0.0076118 | 7.6118 | 7.6118 | 0.076118 | [55 empty] | C,H,O | kept | Liquid | inchikey:NIQCNGHVCWTJSM-UHFFFAOYSA-N | -4.8781 | ok | inchikey | NIQCNGHVCWTJSM-UHFFFAOYSA-N | 8554 |  |  | COC(=O)C1=CC=CC=C1C(=O)OC | C10H10O4 | dimethyl benzene-1,2-dicarboxylate | NIQCNGHVCWTJSM-UHFFFAOYSA-N | COC(=O)C1=CC=CC=C1C(=O)OC | COC(=O)C1=CC=CC=C1C(=O)OC | TRUE | TRUE | keep |  | 8 | 288.15 | 323.15 | 35 | C;H;O |  | FALSE | FALSE |  | 8554 | existing_pubchem_cid | existing | 483.15 | 13 | 373.45 | 557.15 | 542.7 °F ; 283.7 °C ; 232.7 °C ; 210.0 °C ; 194.0 °C | ok
D:\PyProjects\extend\real data\NIST\ThermoML.v2020-09-30\10.1021\acs.jced.5b00156.xml | 10.1021/acs.jced.5b00156 | Experimental Investigation of Interactions and Thermodynamic Properties of Poly(ethylene glycol) 200/400 + Dimethyl Adipate/Dimethyl Phthalate Binary Mixtures | 2015 | J. Chem. Eng. Data | 6 | 1 | dimethyl 1,2-benzenedicarboxylate |  | C10H10O4 | 待定 | dimethyl 1,2-benzenedicarboxylate | C10H10O4 |  | 待定 | NIQCNGHVCWTJSM-UHFFFAOYSA-N | InChI=1S/C10H10O4/c1-13-9(11)7-5-3-4-6-8(7)10(12)14-2/h3-6H,1-2H3 | 318.15 |  | 318.15 | [5 empty] | Viscosity, Pa*s | Pa*s | Liquid | Concentric cylinders viscometry | 0.006453 | 0.0001349 | TRUE | 0.006453 | 6.453 | 6.453 | 0.06453 | [55 empty] | C,H,O | kept | Liquid | inchikey:NIQCNGHVCWTJSM-UHFFFAOYSA-N | -5.0432 | ok | inchikey | NIQCNGHVCWTJSM-UHFFFAOYSA-N | 8554 |  |  | COC(=O)C1=CC=CC=C1C(=O)OC | C10H10O4 | dimethyl benzene-1,2-dicarboxylate | NIQCNGHVCWTJSM-UHFFFAOYSA-N | COC(=O)C1=CC=CC=C1C(=O)OC | COC(=O)C1=CC=CC=C1C(=O)OC | TRUE | TRUE | keep |  | 8 | 288.15 | 323.15 | 35 | C;H;O |  | FALSE | FALSE |  | 8554 | existing_pubchem_cid | existing | 483.15 | 13 | 373.45 | 557.15 | 542.7 °F ; 283.7 °C ; 232.7 °C ; 210.0 °C ; 194.0 °C | ok
D:\PyProjects\extend\real data\NIST\ThermoML.v2020-09-30\10.1021\acs.jced.5b00156.xml | 10.1021/acs.jced.5b00156 | Experimental Investigation of Interactions and Thermodynamic Properties of Poly(ethylene glycol) 200/400 + Dimethyl Adipate/Dimethyl Phthalate Binary Mixtures | 2015 | J. Chem. Eng. Data | 6 | 1 | dimethyl 1,2-benzenedicarboxylate |  | C10H10O4 | 待定 | dimethyl 1,2-benzenedicarboxylate | C10H10O4 |  | 待定 | NIQCNGHVCWTJSM-UHFFFAOYSA-N | InChI=1S/C10H10O4/c1-13-9(11)7-5-3-4-6-8(7)10(12)14-2/h3-6H,1-2H3 | 323.15 |  | 323.15 | [5 empty] | Viscosity, Pa*s | Pa*s | Liquid | Concentric cylinders viscometry | 0.0055783 | 0.0001167 | TRUE | 0.0055783 | 5.5783 | 5.5783 | 0.055783 | [55 empty] | C,H,O | kept | Liquid | inchikey:NIQCNGHVCWTJSM-UHFFFAOYSA-N | -5.1889 | ok | inchikey | NIQCNGHVCWTJSM-UHFFFAOYSA-N | 8554 |  |  | COC(=O)C1=CC=CC=C1C(=O)OC | C10H10O4 | dimethyl benzene-1,2-dicarboxylate | NIQCNGHVCWTJSM-UHFFFAOYSA-N | COC(=O)C1=CC=CC=C1C(=O)OC | COC(=O)C1=CC=CC=C1C(=O)OC | TRUE | TRUE | keep |  | 8 | 288.15 | 323.15 | 35 | C;H;O |  | FALSE | FALSE |  | 8554 | existing_pubchem_cid | existing | 483.15 | 13 | 373.45 | 557.15 | 542.7 °F ; 283.7 °C ; 232.7 °C ; 210.0 °C ; 194.0 °C | ok
D:\PyProjects\extend\real data\NIST\ThermoML.v2020-09-30\10.1021\je049559v.xml | 10.1021/je049559v | Density and Viscosity of Saturated Liquid Dimethoxymethane from (218.15 to 383.15) K | 2005 | J. Chem. Eng. Data | 1 | 1 | dimethoxymethane |  | C3H8O2 | 待定 | dimethoxymethane | C3H8O2 |  | 待定 | NKDDWNXOKDWJAK-UHFFFAOYSA-N | InChI=1S/C3H8O2/c1-4-3-5-2/h3H2,1-2H3 | 218.09 |  | 218.09 | [5 empty] | Viscosity, Pa*s | Pa*s | Liquid | Capillary tube (Ostwald; Ubbelohde) method | 0.001263 | 2.41e-05 | TRUE | 0.001263 | 1.263 | 1.263 | 0.01263 | [55 empty] | C,H,O | kept | Liquid | inchikey:NKDDWNXOKDWJAK-UHFFFAOYSA-N | -6.6743 | ok | inchikey | NKDDWNXOKDWJAK-UHFFFAOYSA-N | 8020 |  |  | COCOC | C3H8O2 | dimethoxymethane | NKDDWNXOKDWJAK-UHFFFAOYSA-N | COCOC | COCOC | TRUE | TRUE | keep |  | 56 | 218.09 | 383.16 | 165.07 | C;H;O |  | FALSE | FALSE |  | 8020 | existing_pubchem_cid | existing | 315.3722 | 5 | 314.75 | 317.0389 | 108 °F ; 41.6 °C ; 42 °C ; 111 °F ; 111 °F | ok
D:\PyProjects\extend\real data\NIST\ThermoML.v2020-09-30\10.1021\je049559v.xml | 10.1021/je049559v | Density and Viscosity of Saturated Liquid Dimethoxymethane from (218.15 to 383.15) K | 2005 | J. Chem. Eng. Data | 1 | 1 | dimethoxymethane |  | C3H8O2 | 待定 | dimethoxymethane | C3H8O2 |  | 待定 | NKDDWNXOKDWJAK-UHFFFAOYSA-N | InChI=1S/C3H8O2/c1-4-3-5-2/h3H2,1-2H3 | 223.09 |  | 223.09 | [5 empty] | Viscosity, Pa*s | Pa*s | Liquid | Capillary tube (Ostwald; Ubbelohde) method | 0.0010987 | 2.1e-05 | TRUE | 0.0010987 | 1.0987 | 1.0987 | 0.010987 | [55 empty] | C,H,O | kept | Liquid | inchikey:NKDDWNXOKDWJAK-UHFFFAOYSA-N | -6.8136 | ok | inchikey | NKDDWNXOKDWJAK-UHFFFAOYSA-N | 8020 |  |  | COCOC | C3H8O2 | dimethoxymethane | NKDDWNXOKDWJAK-UHFFFAOYSA-N | COCOC | COCOC | TRUE | TRUE | keep |  | 56 | 218.09 | 383.16 | 165.07 | C;H;O |  | FALSE | FALSE |  | 8020 | existing_pubchem_cid | existing | 315.3722 | 5 | 314.75 | 317.0389 | 108 °F ; 41.6 °C ; 42 °C ; 111 °F ; 111 °F | ok
D:\PyProjects\extend\real data\NIST\ThermoML.v2020-09-30\10.1021\je049559v.xml | 10.1021/je049559v | Density and Viscosity of Saturated Liquid Dimethoxymethane from (218.15 to 383.15) K | 2005 | J. Chem. Eng. Data | 1 | 1 | dimethoxymethane |  | C3H8O2 | 待定 | dimethoxymethane | C3H8O2 |  | 待定 | NKDDWNXOKDWJAK-UHFFFAOYSA-N | InChI=1S/C3H8O2/c1-4-3-5-2/h3H2,1-2H3 | 228.1 |  | 228.1 | [5 empty] | Viscosity, Pa*s | Pa*s | Liquid | Capillary tube (Ostwald; Ubbelohde) method | 0.0009649 | 1.84e-05 | TRUE | 0.0009649 | 0.9649 | 0.9649 | 0.009649 | [55 empty] | C,H,O | kept | Liquid | inchikey:NKDDWNXOKDWJAK-UHFFFAOYSA-N | -6.9435 | ok | inchikey | NKDDWNXOKDWJAK-UHFFFAOYSA-N | 8020 |  |  | COCOC | C3H8O2 | dimethoxymethane | NKDDWNXOKDWJAK-UHFFFAOYSA-N | COCOC | COCOC | TRUE | TRUE | keep |  | 56 | 218.09 | 383.16 | 165.07 | C;H;O |  | FALSE | FALSE |  | 8020 | existing_pubchem_cid | existing | 315.3722 | 5 | 314.75 | 317.0389 | 108 °F ; 41.6 °C ; 42 °C ; 111 °F ; 111 °F | ok
D:\PyProjects\extend\real data\NIST\ThermoML.v2020-09-30\10.1021\je049559v.xml | 10.1021/je049559v | Density and Viscosity of Saturated Liquid Dimethoxymethane from (218.15 to 383.15) K | 2005 | J. Chem. Eng. Data | 1 | 1 | dimethoxymethane |  | C3H8O2 | 待定 | dimethoxymethane | C3H8O2 |  | 待定 | NKDDWNXOKDWJAK-UHFFFAOYSA-N | InChI=1S/C3H8O2/c1-4-3-5-2/h3H2,1-2H3 | 228.11 |  | 228.11 | [5 empty] | Viscosity, Pa*s | Pa*s | Liquid | Capillary tube (Ostwald; Ubbelohde) method | 0.0009648 | 1.84e-05 | TRUE | 0.0009648 | 0.9648 | 0.9648 | 0.009648 | [55 empty] | C,H,O | kept | Liquid | inchikey:NKDDWNXOKDWJAK-UHFFFAOYSA-N | -6.9436 | ok | inchikey | NKDDWNXOKDWJAK-UHFFFAOYSA-N | 8020 |  |  | COCOC | C3H8O2 | dimethoxymethane | NKDDWNXOKDWJAK-UHFFFAOYSA-N | COCOC | COCOC | TRUE | TRUE | keep |  | 56 | 218.09 | 383.16 | 165.07 | C;H;O |  | FALSE | FALSE |  | 8020 | existing_pubchem_cid | existing | 315.3722 | 5 | 314.75 | 317.0389 | 108 °F ; 41.6 °C ; 42 °C ; 111 °F ; 111 °F | ok
D:\PyProjects\extend\real data\NIST\ThermoML.v2020-09-30\10.1021\je049559v.xml | 10.1021/je049559v | Density and Viscosity of Saturated Liquid Dimethoxymethane from (218.15 to 383.15) K | 2005 | J. Chem. Eng. Data | 1 | 1 | dimethoxymethane |  | C3H8O2 | 待定 | dimethoxymethane | C3H8O2 |  | 待定 | NKDDWNXOKDWJAK-UHFFFAOYSA-N | InChI=1S/C3H8O2/c1-4-3-5-2/h3H2,1-2H3 | 233.1 |  | 233.1 | [5 empty] | Viscosity, Pa*s | Pa*s | Liquid | Capillary tube (Ostwald; Ubbelohde) method | 0.0008556 | 1.64e-05 | TRUE | 0.0008556 | 0.8556 | 0.8556 | 0.008556 | [55 empty] | C,H,O | kept | Liquid | inchikey:NKDDWNXOKDWJAK-UHFFFAOYSA-N | -7.0637 | ok | inchikey | NKDDWNXOKDWJAK-UHFFFAOYSA-N | 8020 |  |  | COCOC | C3H8O2 | dimethoxymethane | NKDDWNXOKDWJAK-UHFFFAOYSA-N | COCOC | COCOC | TRUE | TRUE | keep |  | 56 | 218.09 | 383.16 | 165.07 | C;H;O |  | FALSE | FALSE |  | 8020 | existing_pubchem_cid | existing | 315.3722 | 5 | 314.75 | 317.0389 | 108 °F ; 41.6 °C ; 42 °C ; 111 °F ; 111 °F | ok
D:\PyProjects\extend\real data\NIST\ThermoML.v2020-09-30\10.1021\je049559v.xml | 10.1021/je049559v | Density and Viscosity of Saturated Liquid Dimethoxymethane from (218.15 to 383.15) K | 2005 | J. Chem. Eng. Data | 1 | 1 | dimethoxymethane |  | C3H8O2 | 待定 | dimethoxymethane | C3H8O2 |  | 待定 | NKDDWNXOKDWJAK-UHFFFAOYSA-N | InChI=1S/C3H8O2/c1-4-3-5-2/h3H2,1-2H3 | 238.11 |  | 238.11 | [5 empty] | Viscosity, Pa*s | Pa*s | Liquid | Capillary tube (Ostwald; Ubbelohde) method | 0.0007648 | 1.47e-05 | TRUE | 0.0007648 | 0.7648 | 0.7648 | 0.007648 | [55 empty] | C,H,O | kept | Liquid | inchikey:NKDDWNXOKDWJAK-UHFFFAOYSA-N | -7.1759 | ok | inchikey | NKDDWNXOKDWJAK-UHFFFAOYSA-N | 8020 |  |  | COCOC | C3H8O2 | dimethoxymethane | NKDDWNXOKDWJAK-UHFFFAOYSA-N | COCOC | COCOC | TRUE | TRUE | keep |  | 56 | 218.09 | 383.16 | 165.07 | C;H;O |  | FALSE | FALSE |  | 8020 | existing_pubchem_cid | existing | 315.3722 | 5 | 314.75 | 317.0389 | 108 °F ; 41.6 °C ; 42 °C ; 111 °F ; 111 °F | ok
D:\PyProjects\extend\real data\NIST\ThermoML.v2020-09-30\10.1021\je049559v.xml | 10.1021/je049559v | Density and Viscosity of Saturated Liquid Dimethoxymethane from (218.15 to 383.15) K | 2005 | J. Chem. Eng. Data | 1 | 1 | dimethoxymethane |  | C3H8O2 | 待定 | dimethoxymethane | C3H8O2 |  | 待定 | NKDDWNXOKDWJAK-UHFFFAOYSA-N | InChI=1S/C3H8O2/c1-4-3-5-2/h3H2,1-2H3 | 243.14 |  | 243.14 | [5 empty] | Viscosity, Pa*s | Pa*s | Liquid | Capillary tube (Ostwald; Ubbelohde) method | 0.0006886 | 1.32e-05 | TRUE | 0.0006886 | 0.6886 | 0.6886 | 0.006886 | [55 empty] | C,H,O | kept | Liquid | inchikey:NKDDWNXOKDWJAK-UHFFFAOYSA-N | -7.2809 | ok | inchikey | NKDDWNXOKDWJAK-UHFFFAOYSA-N | 8020 |  |  | COCOC | C3H8O2 | dimethoxymethane | NKDDWNXOKDWJAK-UHFFFAOYSA-N | COCOC | COCOC | TRUE | TRUE | keep |  | 56 | 218.09 | 383.16 | 165.07 | C;H;O |  | FALSE | FALSE |  | 8020 | existing_pubchem_cid | existing | 315.3722 | 5 | 314.75 | 317.0389 | 108 °F ; 41.6 °C ; 42 °C ; 111 °F ; 111 °F | ok
D:\PyProjects\extend\real data\NIST\ThermoML.v2020-09-30\10.1007\s10765-008-0503-0.xml | 10.1007/s10765-008-0503-0 | Density and Viscosity Measurements of Dimethoxymethane and 1,2-Dimethoxyethane from 243 K to 373 K up to 20 MPa | 2008 | Int. J. Thermophys. | 1 | 1 | dimethoxymethane |  | C3H8O2 | 待定 | dimethoxymethane | C3H8O2 |  | 待定 | NKDDWNXOKDWJAK-UHFFFAOYSA-N | InChI=1S/C3H8O2/c1-4-3-5-2/h3H2,1-2H3 | 243.15 |  | 243.15 |  | 100 |  | 100 |  | Viscosity, Pa*s | Pa*s | Liquid | Vibrating wire viscometry | 0.0006298 | 2.59e-05 | TRUE | 0.0006298 | 0.6298 | 0.6298 | 0.006298 | [55 empty] | C,H,O | kept | Liquid | inchikey:NKDDWNXOKDWJAK-UHFFFAOYSA-N | -7.3701 | ok | inchikey | NKDDWNXOKDWJAK-UHFFFAOYSA-N | 8020 |  |  | COCOC | C3H8O2 | dimethoxymethane | NKDDWNXOKDWJAK-UHFFFAOYSA-N | COCOC | COCOC | TRUE | TRUE | keep |  | 56 | 218.09 | 383.16 | 165.07 | C;H;O |  | FALSE | FALSE |  | 8020 | existing_pubchem_cid | existing | 315.3722 | 5 | 314.75 | 317.0389 | 108 °F ; 41.6 °C ; 42 °C ; 111 °F ; 111 °F | ok
D:\PyProjects\extend\real data\NIST\ThermoML.v2020-09-30\10.1021\je049559v.xml | 10.1021/je049559v | Density and Viscosity of Saturated Liquid Dimethoxymethane from (218.15 to 383.15) K | 2005 | J. Chem. Eng. Data | 1 | 1 | dimethoxymethane |  | C3H8O2 | 待定 | dimethoxymethane | C3H8O2 |  | 待定 | NKDDWNXOKDWJAK-UHFFFAOYSA-N | InChI=1S/C3H8O2/c1-4-3-5-2/h3H2,1-2H3 | 248.14 |  | 248.14 | [5 empty] | Viscosity, Pa*s | Pa*s | Liquid | Capillary tube (Ostwald; Ubbelohde) method | 0.0006248 | 1.2e-05 | TRUE | 0.0006248 | 0.6248 | 0.6248 | 0.006248 | [55 empty] | C,H,O | kept | Liquid | inchikey:NKDDWNXOKDWJAK-UHFFFAOYSA-N | -7.3781 | ok | inchikey | NKDDWNXOKDWJAK-UHFFFAOYSA-N | 8020 |  |  | COCOC | C3H8O2 | dimethoxymethane | NKDDWNXOKDWJAK-UHFFFAOYSA-N | COCOC | COCOC | TRUE | TRUE | keep |  | 56 | 218.09 | 383.16 | 165.07 | C;H;O |  | FALSE | FALSE |  | 8020 | existing_pubchem_cid | existing | 315.3722 | 5 | 314.75 | 317.0389 | 108 °F ; 41.6 °C ; 42 °C ; 111 °F ; 111 °F | ok
D:\PyProjects\extend\real data\NIST\ThermoML.v2020-09-30\10.1021\je049559v.xml | 10.1021/je049559v | Density and Viscosity of Saturated Liquid Dimethoxymethane from (218.15 to 383.15) K | 2005 | J. Chem. Eng. Data | 1 | 1 | dimethoxymethane |  | C3H8O2 | 待定 | dimethoxymethane | C3H8O2 |  | 待定 | NKDDWNXOKDWJAK-UHFFFAOYSA-N | InChI=1S/C3H8O2/c1-4-3-5-2/h3H2,1-2H3 | 253.13 |  | 253.13 | [5 empty] | Viscosity, Pa*s | Pa*s | Liquid | Capillary tube (Ostwald; Ubbelohde) method | 0.0005705 | 1.1e-05 | TRUE | 0.0005705 | 0.5705 | 0.5705 | 0.005705 | [55 empty] | C,H,O | kept | Liquid | inchikey:NKDDWNXOKDWJAK-UHFFFAOYSA-N | -7.469 | ok | inchikey | NKDDWNXOKDWJAK-UHFFFAOYSA-N | 8020 |  |  | COCOC | C3H8O2 | dimethoxymethane | NKDDWNXOKDWJAK-UHFFFAOYSA-N | COCOC | COCOC | TRUE | TRUE | keep |  | 56 | 218.09 | 383.16 | 165.07 | C;H;O |  | FALSE | FALSE |  | 8020 | existing_pubchem_cid | existing | 315.3722 | 5 | 314.75 | 317.0389 | 108 °F ; 41.6 °C ; 42 °C ; 111 °F ; 111 °F | ok
D:\PyProjects\extend\real data\NIST\ThermoML.v2020-09-30\10.1021\je049559v.xml | 10.1021/je049559v | Density and Viscosity of Saturated Liquid Dimethoxymethane from (218.15 to 383.15) K | 2005 | J. Chem. Eng. Data | 1 | 1 | dimethoxymethane |  | C3H8O2 | 待定 | dimethoxymethane | C3H8O2 |  | 待定 | NKDDWNXOKDWJAK-UHFFFAOYSA-N | InChI=1S/C3H8O2/c1-4-3-5-2/h3H2,1-2H3 | 253.14 |  | 253.14 | [5 empty] | Viscosity, Pa*s | Pa*s | Liquid | Capillary tube (Ostwald; Ubbelohde) method | 0.0005705 | 1.1e-05 | TRUE | 0.0005705 | 0.5705 | 0.5705 | 0.005705 | [55 empty] | C,H,O | kept | Liquid | inchikey:NKDDWNXOKDWJAK-UHFFFAOYSA-N | -7.469 | ok | inchikey | NKDDWNXOKDWJAK-UHFFFAOYSA-N | 8020 |  |  | COCOC | C3H8O2 | dimethoxymethane | NKDDWNXOKDWJAK-UHFFFAOYSA-N | COCOC | COCOC | TRUE | TRUE | keep |  | 56 | 218.09 | 383.16 | 165.07 | C;H;O |  | FALSE | FALSE |  | 8020 | existing_pubchem_cid | existing | 315.3722 | 5 | 314.75 | 317.0389 | 108 °F ; 41.6 °C ; 42 °C ; 111 °F ; 111 °F | ok
D:\PyProjects\extend\real data\NIST\ThermoML.v2020-09-30\10.1007\s10765-008-0503-0.xml | 10.1007/s10765-008-0503-0 | Density and Viscosity Measurements of Dimethoxymethane and 1,2-Dimethoxyethane from 243 K to 373 K up to 20 MPa | 2008 | Int. J. Thermophys. | 1 | 1 | dimethoxymethane |  | C3H8O2 | 待定 | dimethoxymethane | C3H8O2 |  | 待定 | NKDDWNXOKDWJAK-UHFFFAOYSA-N | InChI=1S/C3H8O2/c1-4-3-5-2/h3H2,1-2H3 | 253.15 |  | 253.15 |  | 100 |  | 100 |  | Viscosity, Pa*s | Pa*s | Liquid | Vibrating wire viscometry | 0.0005389 | 2.23e-05 | TRUE | 0.0005389 | 0.5389 | 0.5389 | 0.005389 | [55 empty] | C,H,O | kept | Liquid | inchikey:NKDDWNXOKDWJAK-UHFFFAOYSA-N | -7.526 | ok | inchikey | NKDDWNXOKDWJAK-UHFFFAOYSA-N | 8020 |  |  | COCOC | C3H8O2 | dimethoxymethane | NKDDWNXOKDWJAK-UHFFFAOYSA-N | COCOC | COCOC | TRUE | TRUE | keep |  | 56 | 218.09 | 383.16 | 165.07 | C;H;O |  | FALSE | FALSE |  | 8020 | existing_pubchem_cid | existing | 315.3722 | 5 | 314.75 | 317.0389 | 108 °F ; 41.6 °C ; 42 °C ; 111 °F ; 111 °F | ok
D:\PyProjects\extend\real data\NIST\ThermoML.v2020-09-30\10.1021\je049559v.xml | 10.1021/je049559v | Density and Viscosity of Saturated Liquid Dimethoxymethane from (218.15 to 383.15) K | 2005 | J. Chem. Eng. Data | 1 | 1 | dimethoxymethane |  | C3H8O2 | 待定 | dimethoxymethane | C3H8O2 |  | 待定 | NKDDWNXOKDWJAK-UHFFFAOYSA-N | InChI=1S/C3H8O2/c1-4-3-5-2/h3H2,1-2H3 | 258.12 |  | 258.12 | [5 empty] | Viscosity, Pa*s | Pa*s | Liquid | Capillary tube (Ostwald; Ubbelohde) method | 0.000524 | 1.01e-05 | TRUE | 0.000524 | 0.524 | 0.524 | 0.00524 | [55 empty] | C,H,O | kept | Liquid | inchikey:NKDDWNXOKDWJAK-UHFFFAOYSA-N | -7.554 | ok | inchikey | NKDDWNXOKDWJAK-UHFFFAOYSA-N | 8020 |  |  | COCOC | C3H8O2 | dimethoxymethane | NKDDWNXOKDWJAK-UHFFFAOYSA-N | COCOC | COCOC | TRUE | TRUE | keep |  | 56 | 218.09 | 383.16 | 165.07 | C;H;O |  | FALSE | FALSE |  | 8020 | existing_pubchem_cid | existing | 315.3722 | 5 | 314.75 | 317.0389 | 108 °F ; 41.6 °C ; 42 °C ; 111 °F ; 111 °F | ok
D:\PyProjects\extend\real data\NIST\ThermoML.v2020-09-30\10.1021\je049559v.xml | 10.1021/je049559v | Density and Viscosity of Saturated Liquid Dimethoxymethane from (218.15 to 383.15) K | 2005 | J. Chem. Eng. Data | 1 | 1 | dimethoxymethane |  | C3H8O2 | 待定 | dimethoxymethane | C3H8O2 |  | 待定 | NKDDWNXOKDWJAK-UHFFFAOYSA-N | InChI=1S/C3H8O2/c1-4-3-5-2/h3H2,1-2H3 | 258.15 |  | 258.15 | [5 empty] | Viscosity, Pa*s | Pa*s | Liquid | Capillary tube (Ostwald; Ubbelohde) method | 0.0005238 | 1.01e-05 | TRUE | 0.0005238 | 0.5238 | 0.5238 | 0.005238 | [55 empty] | C,H,O | kept | Liquid | inchikey:NKDDWNXOKDWJAK-UHFFFAOYSA-N | -7.5544 | ok | inchikey | NKDDWNXOKDWJAK-UHFFFAOYSA-N | 8020 |  |  | COCOC | C3H8O2 | dimethoxymethane | NKDDWNXOKDWJAK-UHFFFAOYSA-N | COCOC | COCOC | TRUE | TRUE | keep |  | 56 | 218.09 | 383.16 | 165.07 | C;H;O |  | FALSE | FALSE |  | 8020 | existing_pubchem_cid | existing | 315.3722 | 5 | 314.75 | 317.0389 | 108 °F ; 41.6 °C ; 42 °C ; 111 °F ; 111 °F | ok
D:\PyProjects\extend\real data\NIST\ThermoML.v2020-09-30\10.1021\je049559v.xml | 10.1021/je049559v | Density and Viscosity of Saturated Liquid Dimethoxymethane from (218.15 to 383.15) K | 2005 | J. Chem. Eng. Data | 1 | 1 | dimethoxymethane |  | C3H8O2 | 待定 | dimethoxymethane | C3H8O2 |  | 待定 | NKDDWNXOKDWJAK-UHFFFAOYSA-N | InChI=1S/C3H8O2/c1-4-3-5-2/h3H2,1-2H3 | 263.07 |  | 263.07 | [5 empty] | Viscosity, Pa*s | Pa*s | Liquid | Capillary tube (Ostwald; Ubbelohde) method | 0.0004841 | 9.4e-06 | TRUE | 0.0004841 | 0.4841 | 0.4841 | 0.004841 | [55 empty] | C,H,O | kept | Liquid | inchikey:NKDDWNXOKDWJAK-UHFFFAOYSA-N | -7.6332 | ok | inchikey | NKDDWNXOKDWJAK-UHFFFAOYSA-N | 8020 |  |  | COCOC | C3H8O2 | dimethoxymethane | NKDDWNXOKDWJAK-UHFFFAOYSA-N | COCOC | COCOC | TRUE | TRUE | keep |  | 56 | 218.09 | 383.16 | 165.07 | C;H;O |  | FALSE | FALSE |  | 8020 | existing_pubchem_cid | existing | 315.3722 | 5 | 314.75 | 317.0389 | 108 °F ; 41.6 °C ; 42 °C ; 111 °F ; 111 °F | ok
D:\PyProjects\extend\real data\NIST\ThermoML.v2020-09-30\10.1021\je049559v.xml | 10.1021/je049559v | Density and Viscosity of Saturated Liquid Dimethoxymethane from (218.15 to 383.15) K | 2005 | J. Chem. Eng. Data | 1 | 1 | dimethoxymethane |  | C3H8O2 | 待定 | dimethoxymethane | C3H8O2 |  | 待定 | NKDDWNXOKDWJAK-UHFFFAOYSA-N | InChI=1S/C3H8O2/c1-4-3-5-2/h3H2,1-2H3 | 263.09 |  | 263.09 | [5 empty] | Viscosity, Pa*s | Pa*s | Liquid | Capillary tube (Ostwald; Ubbelohde) method | 0.0004839 | 9.4e-06 | TRUE | 0.0004839 | 0.4839 | 0.4839 | 0.004839 | [55 empty] | C,H,O | kept | Liquid | inchikey:NKDDWNXOKDWJAK-UHFFFAOYSA-N | -7.6336 | ok | inchikey | NKDDWNXOKDWJAK-UHFFFAOYSA-N | 8020 |  |  | COCOC | C3H8O2 | dimethoxymethane | NKDDWNXOKDWJAK-UHFFFAOYSA-N | COCOC | COCOC | TRUE | TRUE | keep |  | 56 | 218.09 | 383.16 | 165.07 | C;H;O |  | FALSE | FALSE |  | 8020 | existing_pubchem_cid | existing | 315.3722 | 5 | 314.75 | 317.0389 | 108 °F ; 41.6 °C ; 42 °C ; 111 °F ; 111 °F | ok
D:\PyProjects\extend\real data\NIST\ThermoML.v2020-09-30\10.1007\s10765-008-0503-0.xml | 10.1007/s10765-008-0503-0 | Density and Viscosity Measurements of Dimethoxymethane and 1,2-Dimethoxyethane from 243 K to 373 K up to 20 MPa | 2008 | Int. J. Thermophys. | 1 | 1 | dimethoxymethane |  | C3H8O2 | 待定 | dimethoxymethane | C3H8O2 |  | 待定 | NKDDWNXOKDWJAK-UHFFFAOYSA-N | InChI=1S/C3H8O2/c1-4-3-5-2/h3H2,1-2H3 | 263.15 |  | 263.15 |  | 100 |  | 100 |  | Viscosity, Pa*s | Pa*s | Liquid | Vibrating wire viscometry | 0.0004697 | 1.95e-05 | TRUE | 0.0004697 | 0.4697 | 0.4697 | 0.004697 | [55 empty] | C,H,O | kept | Liquid | inchikey:NKDDWNXOKDWJAK-UHFFFAOYSA-N | -7.6634 | ok | inchikey | NKDDWNXOKDWJAK-UHFFFAOYSA-N | 8020 |  |  | COCOC | C3H8O2 | dimethoxymethane | NKDDWNXOKDWJAK-UHFFFAOYSA-N | COCOC | COCOC | TRUE | TRUE | keep |  | 56 | 218.09 | 383.16 | 165.07 | C;H;O |  | FALSE | FALSE |  | 8020 | existing_pubchem_cid | existing | 315.3722 | 5 | 314.75 | 317.0389 | 108 °F ; 41.6 °C ; 42 °C ; 111 °F ; 111 °F | ok
D:\PyProjects\extend\real data\NIST\ThermoML.v2020-09-30\10.1021\je049559v.xml | 10.1021/je049559v | Density and Viscosity of Saturated Liquid Dimethoxymethane from (218.15 to 383.15) K | 2005 | J. Chem. Eng. Data | 1 | 1 | dimethoxymethane |  | C3H8O2 | 待定 | dimethoxymethane | C3H8O2 |  | 待定 | NKDDWNXOKDWJAK-UHFFFAOYSA-N | InChI=1S/C3H8O2/c1-4-3-5-2/h3H2,1-2H3 | 268.09 |  | 268.09 | [5 empty] | Viscosity, Pa*s | Pa*s | Liquid | Capillary tube (Ostwald; Ubbelohde) method | 0.0004489 | 8.7e-06 | TRUE | 0.0004489 | 0.4489 | 0.4489 | 0.004489 | [55 empty] | C,H,O | kept | Liquid | inchikey:NKDDWNXOKDWJAK-UHFFFAOYSA-N | -7.7087 | ok | inchikey | NKDDWNXOKDWJAK-UHFFFAOYSA-N | 8020 |  |  | COCOC | C3H8O2 | dimethoxymethane | NKDDWNXOKDWJAK-UHFFFAOYSA-N | COCOC | COCOC | TRUE | TRUE | keep |  | 56 | 218.09 | 383.16 | 165.07 | C;H;O |  | FALSE | FALSE |  | 8020 | existing_pubchem_cid | existing | 315.3722 | 5 | 314.75 | 317.0389 | 108 °F ; 41.6 °C ; 42 °C ; 111 °F ; 111 °F | ok
D:\PyProjects\extend\real data\NIST\ThermoML.v2020-09-30\10.1021\je049559v.xml | 10.1021/je049559v | Density and Viscosity of Saturated Liquid Dimethoxymethane from (218.15 to 383.15) K | 2005 | J. Chem. Eng. Data | 1 | 1 | dimethoxymethane |  | C3H8O2 | 待定 | dimethoxymethane | C3H8O2 |  | 待定 | NKDDWNXOKDWJAK-UHFFFAOYSA-N | InChI=1S/C3H8O2/c1-4-3-5-2/h3H2,1-2H3 | 273.05 |  | 273.05 | [5 empty] | Viscosity, Pa*s | Pa*s | Liquid | Capillary tube (Ostwald; Ubbelohde) method | 0.0004183 | 8.1e-06 | TRUE | 0.0004183 | 0.4183 | 0.4183 | 0.004183 | [55 empty] | C,H,O | kept | Liquid | inchikey:NKDDWNXOKDWJAK-UHFFFAOYSA-N | -7.7793 | ok | inchikey | NKDDWNXOKDWJAK-UHFFFAOYSA-N | 8020 |  |  | COCOC | C3H8O2 | dimethoxymethane | NKDDWNXOKDWJAK-UHFFFAOYSA-N | COCOC | COCOC | TRUE | TRUE | keep |  | 56 | 218.09 | 383.16 | 165.07 | C;H;O |  | FALSE | FALSE |  | 8020 | existing_pubchem_cid | existing | 315.3722 | 5 | 314.75 | 317.0389 | 108 °F ; 41.6 °C ; 42 °C ; 111 °F ; 111 °F | ok
D:\PyProjects\extend\real data\NIST\ThermoML.v2020-09-30\10.1007\s10765-008-0503-0.xml | 10.1007/s10765-008-0503-0 | Density and Viscosity Measurements of Dimethoxymethane and 1,2-Dimethoxyethane from 243 K to 373 K up to 20 MPa | 2008 | Int. J. Thermophys. | 1 | 1 | dimethoxymethane |  | C3H8O2 | 待定 | dimethoxymethane | C3H8O2 |  | 待定 | NKDDWNXOKDWJAK-UHFFFAOYSA-N | InChI=1S/C3H8O2/c1-4-3-5-2/h3H2,1-2H3 | 273.15 |  | 273.15 |  | 100 |  | 100 |  | Viscosity, Pa*s | Pa*s | Liquid | Vibrating wire viscometry | 0.0004145 | 1.73e-05 | TRUE | 0.0004145 | 0.4145 | 0.4145 | 0.004145 | [55 empty] | C,H,O | kept | Liquid | inchikey:NKDDWNXOKDWJAK-UHFFFAOYSA-N | -7.7884 | ok | inchikey | NKDDWNXOKDWJAK-UHFFFAOYSA-N | 8020 |  |  | COCOC | C3H8O2 | dimethoxymethane | NKDDWNXOKDWJAK-UHFFFAOYSA-N | COCOC | COCOC | TRUE | TRUE | keep |  | 56 | 218.09 | 383.16 | 165.07 | C;H;O |  | FALSE | FALSE |  | 8020 | existing_pubchem_cid | existing | 315.3722 | 5 | 314.75 | 317.0389 | 108 °F ; 41.6 °C ; 42 °C ; 111 °F ; 111 °F | ok
D:\PyProjects\extend\real data\NIST\ThermoML.v2020-09-30\10.1021\je049559v.xml | 10.1021/je049559v | Density and Viscosity of Saturated Liquid Dimethoxymethane from (218.15 to 383.15) K | 2005 | J. Chem. Eng. Data | 1 | 1 | dimethoxymethane |  | C3H8O2 | 待定 | dimethoxymethane | C3H8O2 |  | 待定 | NKDDWNXOKDWJAK-UHFFFAOYSA-N | InChI=1S/C3H8O2/c1-4-3-5-2/h3H2,1-2H3 | 278.05 |  | 278.05 | [5 empty] | Viscosity, Pa*s | Pa*s | Liquid | Capillary tube (Ostwald; Ubbelohde) method | 0.0003912 | 7.6e-06 | TRUE | 0.0003912 | 0.3912 | 0.3912 | 0.003912 | [55 empty] | C,H,O | kept | Liquid | inchikey:NKDDWNXOKDWJAK-UHFFFAOYSA-N | -7.8463 | ok | inchikey | NKDDWNXOKDWJAK-UHFFFAOYSA-N | 8020 |  |  | COCOC | C3H8O2 | dimethoxymethane | NKDDWNXOKDWJAK-UHFFFAOYSA-N | COCOC | COCOC | TRUE | TRUE | keep |  | 56 | 218.09 | 383.16 | 165.07 | C;H;O |  | FALSE | FALSE |  | 8020 | existing_pubchem_cid | existing | 315.3722 | 5 | 314.75 | 317.0389 | 108 °F ; 41.6 °C ; 42 °C ; 111 °F ; 111 °F | ok
D:\PyProjects\extend\real data\NIST\ThermoML.v2020-09-30\10.1021\je049559v.xml | 10.1021/je049559v | Density and Viscosity of Saturated Liquid Dimethoxymethane from (218.15 to 383.15) K | 2005 | J. Chem. Eng. Data | 1 | 1 | dimethoxymethane |  | C3H8O2 | 待定 | dimethoxymethane | C3H8O2 |  | 待定 | NKDDWNXOKDWJAK-UHFFFAOYSA-N | InChI=1S/C3H8O2/c1-4-3-5-2/h3H2,1-2H3 | 283.1 |  | 283.1 | [5 empty] | Viscosity, Pa*s | Pa*s | Liquid | Capillary tube (Ostwald; Ubbelohde) method | 0.0003669 | 7.2e-06 | TRUE | 0.0003669 | 0.3669 | 0.3669 | 0.003669 | [55 empty] | C,H,O | kept | Liquid | inchikey:NKDDWNXOKDWJAK-UHFFFAOYSA-N | -7.9104 | ok | inchikey | NKDDWNXOKDWJAK-UHFFFAOYSA-N | 8020 |  |  | COCOC | C3H8O2 | dimethoxymethane | NKDDWNXOKDWJAK-UHFFFAOYSA-N | COCOC | COCOC | TRUE | TRUE | keep |  | 56 | 218.09 | 383.16 | 165.07 | C;H;O |  | FALSE | FALSE |  | 8020 | existing_pubchem_cid | existing | 315.3722 | 5 | 314.75 | 317.0389 | 108 °F ; 41.6 °C ; 42 °C ; 111 °F ; 111 °F | ok
D:\PyProjects\extend\real data\NIST\ThermoML.v2020-09-30\10.1007\s10765-008-0503-0.xml | 10.1007/s10765-008-0503-0 | Density and Viscosity Measurements of Dimethoxymethane and 1,2-Dimethoxyethane from 243 K to 373 K up to 20 MPa | 2008 | Int. J. Thermophys. | 1 | 1 | dimethoxymethane |  | C3H8O2 | 待定 | dimethoxymethane | C3H8O2 |  | 待定 | NKDDWNXOKDWJAK-UHFFFAOYSA-N | InChI=1S/C3H8O2/c1-4-3-5-2/h3H2,1-2H3 | 283.15 |  | 283.15 |  | 100 |  | 100 |  | Viscosity, Pa*s | Pa*s | Liquid | Vibrating wire viscometry | 0.0003685 | 1.55e-05 | TRUE | 0.0003685 | 0.3685 | 0.3685 | 0.003685 | [55 empty] | C,H,O | kept | Liquid | inchikey:NKDDWNXOKDWJAK-UHFFFAOYSA-N | -7.9061 | ok | inchikey | NKDDWNXOKDWJAK-UHFFFAOYSA-N | 8020 |  |  | COCOC | C3H8O2 | dimethoxymethane | NKDDWNXOKDWJAK-UHFFFAOYSA-N | COCOC | COCOC | TRUE | TRUE | keep |  | 56 | 218.09 | 383.16 | 165.07 | C;H;O |  | FALSE | FALSE |  | 8020 | existing_pubchem_cid | existing | 315.3722 | 5 | 314.75 | 317.0389 | 108 °F ; 41.6 °C ; 42 °C ; 111 °F ; 111 °F | ok
D:\PyProjects\extend\real data\NIST\ThermoML.v2020-09-30\10.1021\je049559v.xml | 10.1021/je049559v | Density and Viscosity of Saturated Liquid Dimethoxymethane from (218.15 to 383.15) K | 2005 | J. Chem. Eng. Data | 1 | 1 | dimethoxymethane |  | C3H8O2 | 待定 | dimethoxymethane | C3H8O2 |  | 待定 | NKDDWNXOKDWJAK-UHFFFAOYSA-N | InChI=1S/C3H8O2/c1-4-3-5-2/h3H2,1-2H3 | 288.17 |  | 288.17 | [5 empty] | Viscosity, Pa*s | Pa*s | Liquid | Capillary tube (Ostwald; Ubbelohde) method | 0.0003451 | 6.7e-06 | TRUE | 0.0003451 | 0.3451 | 0.3451 | 0.003451 | [55 empty] | C,H,O | kept | Liquid | inchikey:NKDDWNXOKDWJAK-UHFFFAOYSA-N | -7.9717 | ok | inchikey | NKDDWNXOKDWJAK-UHFFFAOYSA-N | 8020 |  |  | COCOC | C3H8O2 | dimethoxymethane | NKDDWNXOKDWJAK-UHFFFAOYSA-N | COCOC | COCOC | TRUE | TRUE | keep |  | 56 | 218.09 | 383.16 | 165.07 | C;H;O |  | FALSE | FALSE |  | 8020 | existing_pubchem_cid | existing | 315.3722 | 5 | 314.75 | 317.0389 | 108 °F ; 41.6 °C ; 42 °C ; 111 °F ; 111 °F | ok
D:\PyProjects\extend\real data\NIST\ThermoML.v2020-09-30\10.1021\je049559v.xml | 10.1021/je049559v | Density and Viscosity of Saturated Liquid Dimethoxymethane from (218.15 to 383.15) K | 2005 | J. Chem. Eng. Data | 1 | 1 | dimethoxymethane |  | C3H8O2 | 待定 | dimethoxymethane | C3H8O2 |  | 待定 | NKDDWNXOKDWJAK-UHFFFAOYSA-N | InChI=1S/C3H8O2/c1-4-3-5-2/h3H2,1-2H3 | 293.09 |  | 293.09 | [5 empty] | Viscosity, Pa*s | Pa*s | Liquid | Capillary tube (Ostwald; Ubbelohde) method | 0.0003262 | 6.4e-06 | TRUE | 0.0003262 | 0.3262 | 0.3262 | 0.003262 | [55 empty] | C,H,O | kept | Liquid | inchikey:NKDDWNXOKDWJAK-UHFFFAOYSA-N | -8.028 | ok | inchikey | NKDDWNXOKDWJAK-UHFFFAOYSA-N | 8020 |  |  | COCOC | C3H8O2 | dimethoxymethane | NKDDWNXOKDWJAK-UHFFFAOYSA-N | COCOC | COCOC | TRUE | TRUE | keep |  | 56 | 218.09 | 383.16 | 165.07 | C;H;O |  | FALSE | FALSE |  | 8020 | existing_pubchem_cid | existing | 315.3722 | 5 | 314.75 | 317.0389 | 108 °F ; 41.6 °C ; 42 °C ; 111 °F ; 111 °F | ok
D:\PyProjects\extend\real data\NIST\ThermoML.v2020-09-30\10.1007\s10765-008-0503-0.xml | 10.1007/s10765-008-0503-0 | Density and Viscosity Measurements of Dimethoxymethane and 1,2-Dimethoxyethane from 243 K to 373 K up to 20 MPa | 2008 | Int. J. Thermophys. | 1 | 1 | dimethoxymethane |  | C3H8O2 | 待定 | dimethoxymethane | C3H8O2 |  | 待定 | NKDDWNXOKDWJAK-UHFFFAOYSA-N | InChI=1S/C3H8O2/c1-4-3-5-2/h3H2,1-2H3 | 293.15 |  | 293.15 |  | 100 |  | 100 |  | Viscosity, Pa*s | Pa*s | Liquid | Vibrating wire viscometry | 0.0003303 | 1.4e-05 | TRUE | 0.0003303 | 0.3303 | 0.3303 | 0.003303 | [55 empty] | C,H,O | kept | Liquid | inchikey:NKDDWNXOKDWJAK-UHFFFAOYSA-N | -8.0155 | ok | inchikey | NKDDWNXOKDWJAK-UHFFFAOYSA-N | 8020 |  |  | COCOC | C3H8O2 | dimethoxymethane | NKDDWNXOKDWJAK-UHFFFAOYSA-N | COCOC | COCOC | TRUE | TRUE | keep |  | 56 | 218.09 | 383.16 | 165.07 | C;H;O |  | FALSE | FALSE |  | 8020 | existing_pubchem_cid | existing | 315.3722 | 5 | 314.75 | 317.0389 | 108 °F ; 41.6 °C ; 42 °C ; 111 °F ; 111 °F | ok
D:\PyProjects\extend\real data\NIST\ThermoML.v2020-09-30\10.1021\je049559v.xml | 10.1021/je049559v | Density and Viscosity of Saturated Liquid Dimethoxymethane from (218.15 to 383.15) K | 2005 | J. Chem. Eng. Data | 1 | 1 | dimethoxymethane |  | C3H8O2 | 待定 | dimethoxymethane | C3H8O2 |  | 待定 | NKDDWNXOKDWJAK-UHFFFAOYSA-N | InChI=1S/C3H8O2/c1-4-3-5-2/h3H2,1-2H3 | 298.12 |  | 298.12 | [5 empty] | Viscosity, Pa*s | Pa*s | Liquid | Capillary tube (Ostwald; Ubbelohde) method | 0.0003086 | 6.1e-06 | TRUE | 0.0003086 | 0.3086 | 0.3086 | 0.003086 | [55 empty] | C,H,O | kept | Liquid | inchikey:NKDDWNXOKDWJAK-UHFFFAOYSA-N | -8.0835 | ok | inchikey | NKDDWNXOKDWJAK-UHFFFAOYSA-N | 8020 |  |  | COCOC | C3H8O2 | dimethoxymethane | NKDDWNXOKDWJAK-UHFFFAOYSA-N | COCOC | COCOC | TRUE | TRUE | keep |  | 56 | 218.09 | 383.16 | 165.07 | C;H;O |  | FALSE | FALSE |  | 8020 | existing_pubchem_cid | existing | 315.3722 | 5 | 314.75 | 317.0389 | 108 °F ; 41.6 °C ; 42 °C ; 111 °F ; 111 °F | ok
D:\PyProjects\extend\real data\NIST\ThermoML.v2020-09-30\10.1021\je049559v.xml | 10.1021/je049559v | Density and Viscosity of Saturated Liquid Dimethoxymethane from (218.15 to 383.15) K | 2005 | J. Chem. Eng. Data | 1 | 1 | dimethoxymethane |  | C3H8O2 | 待定 | dimethoxymethane | C3H8O2 |  | 待定 | NKDDWNXOKDWJAK-UHFFFAOYSA-N | InChI=1S/C3H8O2/c1-4-3-5-2/h3H2,1-2H3 | 298.13 |  | 298.13 | [5 empty] | Viscosity, Pa*s | Pa*s | Liquid | Capillary tube (Ostwald; Ubbelohde) method | 0.0003086 | 6.1e-06 | TRUE | 0.0003086 | 0.3086 | 0.3086 | 0.003086 | [55 empty] | C,H,O | kept | Liquid | inchikey:NKDDWNXOKDWJAK-UHFFFAOYSA-N | -8.0835 | ok | inchikey | NKDDWNXOKDWJAK-UHFFFAOYSA-N | 8020 |  |  | COCOC | C3H8O2 | dimethoxymethane | NKDDWNXOKDWJAK-UHFFFAOYSA-N | COCOC | COCOC | TRUE | TRUE | keep |  | 56 | 218.09 | 383.16 | 165.07 | C;H;O |  | FALSE | FALSE |  | 8020 | existing_pubchem_cid | existing | 315.3722 | 5 | 314.75 | 317.0389 | 108 °F ; 41.6 °C ; 42 °C ; 111 °F ; 111 °F | ok
D:\PyProjects\extend\real data\NIST\ThermoML.v2020-09-30\10.1021\je049559v.xml | 10.1021/je049559v | Density and Viscosity of Saturated Liquid Dimethoxymethane from (218.15 to 383.15) K | 2005 | J. Chem. Eng. Data | 1 | 1 | dimethoxymethane |  | C3H8O2 | 待定 | dimethoxymethane | C3H8O2 |  | 待定 | NKDDWNXOKDWJAK-UHFFFAOYSA-N | InChI=1S/C3H8O2/c1-4-3-5-2/h3H2,1-2H3 | 303.12 |  | 303.12 | [5 empty] | Viscosity, Pa*s | Pa*s | Liquid | Capillary tube (Ostwald; Ubbelohde) method | 0.0002927 | 5.8e-06 | TRUE | 0.0002927 | 0.2927 | 0.2927 | 0.002927 | [55 empty] | C,H,O | kept | Liquid | inchikey:NKDDWNXOKDWJAK-UHFFFAOYSA-N | -8.1364 | ok | inchikey | NKDDWNXOKDWJAK-UHFFFAOYSA-N | 8020 |  |  | COCOC | C3H8O2 | dimethoxymethane | NKDDWNXOKDWJAK-UHFFFAOYSA-N | COCOC | COCOC | TRUE | TRUE | keep |  | 56 | 218.09 | 383.16 | 165.07 | C;H;O |  | FALSE | FALSE |  | 8020 | existing_pubchem_cid | existing | 315.3722 | 5 | 314.75 | 317.0389 | 108 °F ; 41.6 °C ; 42 °C ; 111 °F ; 111 °F | ok
D:\PyProjects\extend\real data\NIST\ThermoML.v2020-09-30\10.1021\je049559v.xml | 10.1021/je049559v | Density and Viscosity of Saturated Liquid Dimethoxymethane from (218.15 to 383.15) K | 2005 | J. Chem. Eng. Data | 1 | 1 | dimethoxymethane |  | C3H8O2 | 待定 | dimethoxymethane | C3H8O2 |  | 待定 | NKDDWNXOKDWJAK-UHFFFAOYSA-N | InChI=1S/C3H8O2/c1-4-3-5-2/h3H2,1-2H3 | 303.13 |  | 303.13 | [5 empty] | Viscosity, Pa*s | Pa*s | Liquid | Capillary tube (Ostwald; Ubbelohde) method | 0.0002927 | 5.8e-06 | TRUE | 0.0002927 | 0.2927 | 0.2927 | 0.002927 | [55 empty] | C,H,O | kept | Liquid | inchikey:NKDDWNXOKDWJAK-UHFFFAOYSA-N | -8.1364 | ok | inchikey | NKDDWNXOKDWJAK-UHFFFAOYSA-N | 8020 |  |  | COCOC | C3H8O2 | dimethoxymethane | NKDDWNXOKDWJAK-UHFFFAOYSA-N | COCOC | COCOC | TRUE | TRUE | keep |  | 56 | 218.09 | 383.16 | 165.07 | C;H;O |  | FALSE | FALSE |  | 8020 | existing_pubchem_cid | existing | 315.3722 | 5 | 314.75 | 317.0389 | 108 °F ; 41.6 °C ; 42 °C ; 111 °F ; 111 °F | ok
D:\PyProjects\extend\real data\NIST\ThermoML.v2020-09-30\10.1007\s10765-008-0503-0.xml | 10.1007/s10765-008-0503-0 | Density and Viscosity Measurements of Dimethoxymethane and 1,2-Dimethoxyethane from 243 K to 373 K up to 20 MPa | 2008 | Int. J. Thermophys. | 1 | 1 | dimethoxymethane |  | C3H8O2 | 待定 | dimethoxymethane | C3H8O2 |  | 待定 | NKDDWNXOKDWJAK-UHFFFAOYSA-N | InChI=1S/C3H8O2/c1-4-3-5-2/h3H2,1-2H3 | 303.15 |  | 303.15 |  | 100 |  | 100 |  | Viscosity, Pa*s | Pa*s | Liquid | Vibrating wire viscometry | 0.0002963 | 1.27e-05 | TRUE | 0.0002963 | 0.2963 | 0.2963 | 0.002963 | [55 empty] | C,H,O | kept | Liquid | inchikey:NKDDWNXOKDWJAK-UHFFFAOYSA-N | -8.1241 | ok | inchikey | NKDDWNXOKDWJAK-UHFFFAOYSA-N | 8020 |  |  | COCOC | C3H8O2 | dimethoxymethane | NKDDWNXOKDWJAK-UHFFFAOYSA-N | COCOC | COCOC | TRUE | TRUE | keep |  | 56 | 218.09 | 383.16 | 165.07 | C;H;O |  | FALSE | FALSE |  | 8020 | existing_pubchem_cid | existing | 315.3722 | 5 | 314.75 | 317.0389 | 108 °F ; 41.6 °C ; 42 °C ; 111 °F ; 111 °F | ok
D:\PyProjects\extend\real data\NIST\ThermoML.v2020-09-30\10.1021\je049559v.xml | 10.1021/je049559v | Density and Viscosity of Saturated Liquid Dimethoxymethane from (218.15 to 383.15) K | 2005 | J. Chem. Eng. Data | 1 | 1 | dimethoxymethane |  | C3H8O2 | 待定 | dimethoxymethane | C3H8O2 |  | 待定 | NKDDWNXOKDWJAK-UHFFFAOYSA-N | InChI=1S/C3H8O2/c1-4-3-5-2/h3H2,1-2H3 | 308.16 |  | 308.16 | [5 empty] | Viscosity, Pa*s | Pa*s | Liquid | Capillary tube (Ostwald; Ubbelohde) method | 0.0002781 | 5.5e-06 | TRUE | 0.0002781 | 0.2781 | 0.2781 | 0.002781 | [55 empty] | C,H,O | kept | Liquid | inchikey:NKDDWNXOKDWJAK-UHFFFAOYSA-N | -8.1875 | ok | inchikey | NKDDWNXOKDWJAK-UHFFFAOYSA-N | 8020 |  |  | COCOC | C3H8O2 | dimethoxymethane | NKDDWNXOKDWJAK-UHFFFAOYSA-N | COCOC | COCOC | TRUE | TRUE | keep |  | 56 | 218.09 | 383.16 | 165.07 | C;H;O |  | FALSE | FALSE |  | 8020 | existing_pubchem_cid | existing | 315.3722 | 5 | 314.75 | 317.0389 | 108 °F ; 41.6 °C ; 42 °C ; 111 °F ; 111 °F | ok
D:\PyProjects\extend\real data\NIST\ThermoML.v2020-09-30\10.1021\je049559v.xml | 10.1021/je049559v | Density and Viscosity of Saturated Liquid Dimethoxymethane from (218.15 to 383.15) K | 2005 | J. Chem. Eng. Data | 1 | 1 | dimethoxymethane |  | C3H8O2 | 待定 | dimethoxymethane | C3H8O2 |  | 待定 | NKDDWNXOKDWJAK-UHFFFAOYSA-N | InChI=1S/C3H8O2/c1-4-3-5-2/h3H2,1-2H3 | 308.17 |  | 308.17 | [5 empty] | Viscosity, Pa*s | Pa*s | Liquid | Capillary tube (Ostwald; Ubbelohde) method | 0.0002781 | 5.5e-06 | TRUE | 0.0002781 | 0.2781 | 0.2781 | 0.002781 | [55 empty] | C,H,O | kept | Liquid | inchikey:NKDDWNXOKDWJAK-UHFFFAOYSA-N | -8.1875 | ok | inchikey | NKDDWNXOKDWJAK-UHFFFAOYSA-N | 8020 |  |  | COCOC | C3H8O2 | dimethoxymethane | NKDDWNXOKDWJAK-UHFFFAOYSA-N | COCOC | COCOC | TRUE | TRUE | keep |  | 56 | 218.09 | 383.16 | 165.07 | C;H;O |  | FALSE | FALSE |  | 8020 | existing_pubchem_cid | existing | 315.3722 | 5 | 314.75 | 317.0389 | 108 °F ; 41.6 °C ; 42 °C ; 111 °F ; 111 °F | ok
D:\PyProjects\extend\real data\NIST\ThermoML.v2020-09-30\10.1007\s10765-008-0503-0.xml | 10.1007/s10765-008-0503-0 | Density and Viscosity Measurements of Dimethoxymethane and 1,2-Dimethoxyethane from 243 K to 373 K up to 20 MPa | 2008 | Int. J. Thermophys. | 1 | 1 | dimethoxymethane |  | C3H8O2 | 待定 | dimethoxymethane | C3H8O2 |  | 待定 | NKDDWNXOKDWJAK-UHFFFAOYSA-N | InChI=1S/C3H8O2/c1-4-3-5-2/h3H2,1-2H3 | 313.15 |  | 313.15 |  | 160 |  | 160 |  | Viscosity, Pa*s | Pa*s | Liquid | Vibrating wire viscometry | 0.0002682 | 1.16e-05 | TRUE | 0.0002682 | 0.2682 | 0.2682 | 0.002682 | [55 empty] | C,H,O | kept | Liquid | inchikey:NKDDWNXOKDWJAK-UHFFFAOYSA-N | -8.2238 | ok | inchikey | NKDDWNXOKDWJAK-UHFFFAOYSA-N | 8020 |  |  | COCOC | C3H8O2 | dimethoxymethane | NKDDWNXOKDWJAK-UHFFFAOYSA-N | COCOC | COCOC | TRUE | TRUE | keep |  | 56 | 218.09 | 383.16 | 165.07 | C;H;O |  | FALSE | FALSE |  | 8020 | existing_pubchem_cid | existing | 315.3722 | 5 | 314.75 | 317.0389 | 108 °F ; 41.6 °C ; 42 °C ; 111 °F ; 111 °F | ok
D:\PyProjects\extend\real data\NIST\ThermoML.v2020-09-30\10.1021\je049559v.xml | 10.1021/je049559v | Density and Viscosity of Saturated Liquid Dimethoxymethane from (218.15 to 383.15) K | 2005 | J. Chem. Eng. Data | 1 | 1 | dimethoxymethane |  | C3H8O2 | 待定 | dimethoxymethane | C3H8O2 |  | 待定 | NKDDWNXOKDWJAK-UHFFFAOYSA-N | InChI=1S/C3H8O2/c1-4-3-5-2/h3H2,1-2H3 | 313.16 |  | 313.16 | [5 empty] | Viscosity, Pa*s | Pa*s | Liquid | Capillary tube (Ostwald; Ubbelohde) method | 0.0002647 | 5.2e-06 | TRUE | 0.0002647 | 0.2647 | 0.2647 | 0.002647 | [55 empty] | C,H,O | kept | Liquid | inchikey:NKDDWNXOKDWJAK-UHFFFAOYSA-N | -8.2369 | ok | inchikey | NKDDWNXOKDWJAK-UHFFFAOYSA-N | 8020 |  |  | COCOC | C3H8O2 | dimethoxymethane | NKDDWNXOKDWJAK-UHFFFAOYSA-N | COCOC | COCOC | TRUE | TRUE | keep |  | 56 | 218.09 | 383.16 | 165.07 | C;H;O |  | FALSE | FALSE |  | 8020 | existing_pubchem_cid | existing | 315.3722 | 5 | 314.75 | 317.0389 | 108 °F ; 41.6 °C ; 42 °C ; 111 °F ; 111 °F | ok
D:\PyProjects\extend\real data\NIST\ThermoML.v2020-09-30\10.1021\je049559v.xml | 10.1021/je049559v | Density and Viscosity of Saturated Liquid Dimethoxymethane from (218.15 to 383.15) K | 2005 | J. Chem. Eng. Data | 1 | 1 | dimethoxymethane |  | C3H8O2 | 待定 | dimethoxymethane | C3H8O2 |  | 待定 | NKDDWNXOKDWJAK-UHFFFAOYSA-N | InChI=1S/C3H8O2/c1-4-3-5-2/h3H2,1-2H3 | 318.16 |  | 318.16 | [5 empty] | Viscosity, Pa*s | Pa*s | Liquid | Capillary tube (Ostwald; Ubbelohde) method | 0.0002524 | 5e-06 | TRUE | 0.0002524 | 0.2524 | 0.2524 | 0.002524 | [55 empty] | C,H,O | kept | Liquid | inchikey:NKDDWNXOKDWJAK-UHFFFAOYSA-N | -8.2845 | ok | inchikey | NKDDWNXOKDWJAK-UHFFFAOYSA-N | 8020 |  |  | COCOC | C3H8O2 | dimethoxymethane | NKDDWNXOKDWJAK-UHFFFAOYSA-N | COCOC | COCOC | TRUE | TRUE | keep |  | 56 | 218.09 | 383.16 | 165.07 | C;H;O |  | FALSE | FALSE |  | 8020 | existing_pubchem_cid | existing | 315.3722 | 5 | 314.75 | 317.0389 | 108 °F ; 41.6 °C ; 42 °C ; 111 °F ; 111 °F | ok
D:\PyProjects\extend\real data\NIST\ThermoML.v2020-09-30\10.1021\je049559v.xml | 10.1021/je049559v | Density and Viscosity of Saturated Liquid Dimethoxymethane from (218.15 to 383.15) K | 2005 | J. Chem. Eng. Data | 1 | 1 | dimethoxymethane |  | C3H8O2 | 待定 | dimethoxymethane | C3H8O2 |  | 待定 | NKDDWNXOKDWJAK-UHFFFAOYSA-N | InChI=1S/C3H8O2/c1-4-3-5-2/h3H2,1-2H3 | 318.17 |  | 318.17 | [5 empty] | Viscosity, Pa*s | Pa*s | Liquid | Capillary tube (Ostwald; Ubbelohde) method | 0.0002524 | 5e-06 | TRUE | 0.0002524 | 0.2524 | 0.2524 | 0.002524 | [55 empty] | C,H,O | kept | Liquid | inchikey:NKDDWNXOKDWJAK-UHFFFAOYSA-N | -8.2845 | ok | inchikey | NKDDWNXOKDWJAK-UHFFFAOYSA-N | 8020 |  |  | COCOC | C3H8O2 | dimethoxymethane | NKDDWNXOKDWJAK-UHFFFAOYSA-N | COCOC | COCOC | TRUE | TRUE | keep |  | 56 | 218.09 | 383.16 | 165.07 | C;H;O |  | FALSE | FALSE |  | 8020 | existing_pubchem_cid | existing | 315.3722 | 5 | 314.75 | 317.0389 | 108 °F ; 41.6 °C ; 42 °C ; 111 °F ; 111 °F | ok
D:\PyProjects\extend\real data\NIST\ThermoML.v2020-09-30\10.1007\s10765-008-0503-0.xml | 10.1007/s10765-008-0503-0 | Density and Viscosity Measurements of Dimethoxymethane and 1,2-Dimethoxyethane from 243 K to 373 K up to 20 MPa | 2008 | Int. J. Thermophys. | 1 | 1 | dimethoxymethane |  | C3H8O2 | 待定 | dimethoxymethane | C3H8O2 |  | 待定 | NKDDWNXOKDWJAK-UHFFFAOYSA-N | InChI=1S/C3H8O2/c1-4-3-5-2/h3H2,1-2H3 | 323.15 |  | 323.15 |  | 190 |  | 190 |  | Viscosity, Pa*s | Pa*s | Liquid | Vibrating wire viscometry | 0.0002436 | 1.07e-05 | TRUE | 0.0002436 | 0.2436 | 0.2436 | 0.002436 | [55 empty] | C,H,O | kept | Liquid | inchikey:NKDDWNXOKDWJAK-UHFFFAOYSA-N | -8.32 | ok | inchikey | NKDDWNXOKDWJAK-UHFFFAOYSA-N | 8020 |  |  | COCOC | C3H8O2 | dimethoxymethane | NKDDWNXOKDWJAK-UHFFFAOYSA-N | COCOC | COCOC | TRUE | TRUE | keep |  | 56 | 218.09 | 383.16 | 165.07 | C;H;O |  | FALSE | FALSE |  | 8020 | existing_pubchem_cid | existing | 315.3722 | 5 | 314.75 | 317.0389 | 108 °F ; 41.6 °C ; 42 °C ; 111 °F ; 111 °F | ok
D:\PyProjects\extend\real data\NIST\ThermoML.v2020-09-30\10.1021\je049559v.xml | 10.1021/je049559v | Density and Viscosity of Saturated Liquid Dimethoxymethane from (218.15 to 383.15) K | 2005 | J. Chem. Eng. Data | 1 | 1 | dimethoxymethane |  | C3H8O2 | 待定 | dimethoxymethane | C3H8O2 |  | 待定 | NKDDWNXOKDWJAK-UHFFFAOYSA-N | InChI=1S/C3H8O2/c1-4-3-5-2/h3H2,1-2H3 | 328.14 |  | 328.14 | [5 empty] | Viscosity, Pa*s | Pa*s | Liquid | Capillary tube (Ostwald; Ubbelohde) method | 0.0002303 | 4.6e-06 | TRUE | 0.0002303 | 0.2303 | 0.2303 | 0.002303 | [55 empty] | C,H,O | kept | Liquid | inchikey:NKDDWNXOKDWJAK-UHFFFAOYSA-N | -8.3761 | ok | inchikey | NKDDWNXOKDWJAK-UHFFFAOYSA-N | 8020 |  |  | COCOC | C3H8O2 | dimethoxymethane | NKDDWNXOKDWJAK-UHFFFAOYSA-N | COCOC | COCOC | TRUE | TRUE | keep |  | 56 | 218.09 | 383.16 | 165.07 | C;H;O |  | FALSE | FALSE |  | 8020 | existing_pubchem_cid | existing | 315.3722 | 5 | 314.75 | 317.0389 | 108 °F ; 41.6 °C ; 42 °C ; 111 °F ; 111 °F | ok
D:\PyProjects\extend\real data\NIST\ThermoML.v2020-09-30\10.1021\je049559v.xml | 10.1021/je049559v | Density and Viscosity of Saturated Liquid Dimethoxymethane from (218.15 to 383.15) K | 2005 | J. Chem. Eng. Data | 1 | 1 | dimethoxymethane |  | C3H8O2 | 待定 | dimethoxymethane | C3H8O2 |  | 待定 | NKDDWNXOKDWJAK-UHFFFAOYSA-N | InChI=1S/C3H8O2/c1-4-3-5-2/h3H2,1-2H3 | 333.14 |  | 333.14 | [5 empty] | Viscosity, Pa*s | Pa*s | Liquid | Capillary tube (Ostwald; Ubbelohde) method | 0.0002202 | 4.4e-06 | TRUE | 0.0002202 | 0.2202 | 0.2202 | 0.002202 | [55 empty] | C,H,O | kept | Liquid | inchikey:NKDDWNXOKDWJAK-UHFFFAOYSA-N | -8.421 | ok | inchikey | NKDDWNXOKDWJAK-UHFFFAOYSA-N | 8020 |  |  | COCOC | C3H8O2 | dimethoxymethane | NKDDWNXOKDWJAK-UHFFFAOYSA-N | COCOC | COCOC | TRUE | TRUE | keep |  | 56 | 218.09 | 383.16 | 165.07 | C;H;O |  | FALSE | FALSE |  | 8020 | existing_pubchem_cid | existing | 315.3722 | 5 | 314.75 | 317.0389 | 108 °F ; 41.6 °C ; 42 °C ; 111 °F ; 111 °F | ok
D:\PyProjects\extend\real data\NIST\ThermoML.v2020-09-30\10.1007\s10765-008-0503-0.xml | 10.1007/s10765-008-0503-0 | Density and Viscosity Measurements of Dimethoxymethane and 1,2-Dimethoxyethane from 243 K to 373 K up to 20 MPa | 2008 | Int. J. Thermophys. | 1 | 1 | dimethoxymethane |  | C3H8O2 | 待定 | dimethoxymethane | C3H8O2 |  | 待定 | NKDDWNXOKDWJAK-UHFFFAOYSA-N | InChI=1S/C3H8O2/c1-4-3-5-2/h3H2,1-2H3 | 333.15 |  | 333.15 |  | 210 |  | 210 |  | Viscosity, Pa*s | Pa*s | Liquid | Vibrating wire viscometry | 0.0002202 | 9.8e-06 | TRUE | 0.0002202 | 0.2202 | 0.2202 | 0.002202 | [55 empty] | C,H,O | kept | Liquid | inchikey:NKDDWNXOKDWJAK-UHFFFAOYSA-N | -8.421 | ok | inchikey | NKDDWNXOKDWJAK-UHFFFAOYSA-N | 8020 |  |  | COCOC | C3H8O2 | dimethoxymethane | NKDDWNXOKDWJAK-UHFFFAOYSA-N | COCOC | COCOC | TRUE | TRUE | keep |  | 56 | 218.09 | 383.16 | 165.07 | C;H;O |  | FALSE | FALSE |  | 8020 | existing_pubchem_cid | existing | 315.3722 | 5 | 314.75 | 317.0389 | 108 °F ; 41.6 °C ; 42 °C ; 111 °F ; 111 °F | ok
D:\PyProjects\extend\real data\NIST\ThermoML.v2020-09-30\10.1021\je049559v.xml | 10.1021/je049559v | Density and Viscosity of Saturated Liquid Dimethoxymethane from (218.15 to 383.15) K | 2005 | J. Chem. Eng. Data | 1 | 1 | dimethoxymethane |  | C3H8O2 | 待定 | dimethoxymethane | C3H8O2 |  | 待定 | NKDDWNXOKDWJAK-UHFFFAOYSA-N | InChI=1S/C3H8O2/c1-4-3-5-2/h3H2,1-2H3 | 338.15 |  | 338.15 | [5 empty] | Viscosity, Pa*s | Pa*s | Liquid | Capillary tube (Ostwald; Ubbelohde) method | 0.0002107 | 4.2e-06 | TRUE | 0.0002107 | 0.2107 | 0.2107 | 0.002107 | [55 empty] | C,H,O | kept | Liquid | inchikey:NKDDWNXOKDWJAK-UHFFFAOYSA-N | -8.4651 | ok | inchikey | NKDDWNXOKDWJAK-UHFFFAOYSA-N | 8020 |  |  | COCOC | C3H8O2 | dimethoxymethane | NKDDWNXOKDWJAK-UHFFFAOYSA-N | COCOC | COCOC | TRUE | TRUE | keep |  | 56 | 218.09 | 383.16 | 165.07 | C;H;O |  | FALSE | FALSE |  | 8020 | existing_pubchem_cid | existing | 315.3722 | 5 | 314.75 | 317.0389 | 108 °F ; 41.6 °C ; 42 °C ; 111 °F ; 111 °F | ok
D:\PyProjects\extend\real data\NIST\ThermoML.v2020-09-30\10.1007\s10765-008-0503-0.xml | 10.1007/s10765-008-0503-0 | Density and Viscosity Measurements of Dimethoxymethane and 1,2-Dimethoxyethane from 243 K to 373 K up to 20 MPa | 2008 | Int. J. Thermophys. | 1 | 1 | dimethoxymethane |  | C3H8O2 | 待定 | dimethoxymethane | C3H8O2 |  | 待定 | NKDDWNXOKDWJAK-UHFFFAOYSA-N | InChI=1S/C3H8O2/c1-4-3-5-2/h3H2,1-2H3 | 343.15 |  | 343.15 |  | 280 |  | 280 |  | Viscosity, Pa*s | Pa*s | Liquid | Vibrating wire viscometry | 0.0002009 | 9.1e-06 | TRUE | 0.0002009 | 0.2009 | 0.2009 | 0.002009 | [55 empty] | C,H,O | kept | Liquid | inchikey:NKDDWNXOKDWJAK-UHFFFAOYSA-N | -8.5127 | ok | inchikey | NKDDWNXOKDWJAK-UHFFFAOYSA-N | 8020 |  |  | COCOC | C3H8O2 | dimethoxymethane | NKDDWNXOKDWJAK-UHFFFAOYSA-N | COCOC | COCOC | TRUE | TRUE | keep |  | 56 | 218.09 | 383.16 | 165.07 | C;H;O |  | FALSE | FALSE |  | 8020 | existing_pubchem_cid | existing | 315.3722 | 5 | 314.75 | 317.0389 | 108 °F ; 41.6 °C ; 42 °C ; 111 °F ; 111 °F | ok
D:\PyProjects\extend\real data\NIST\ThermoML.v2020-09-30\10.1021\je049559v.xml | 10.1021/je049559v | Density and Viscosity of Saturated Liquid Dimethoxymethane from (218.15 to 383.15) K | 2005 | J. Chem. Eng. Data | 1 | 1 | dimethoxymethane |  | C3H8O2 | 待定 | dimethoxymethane | C3H8O2 |  | 待定 | NKDDWNXOKDWJAK-UHFFFAOYSA-N | InChI=1S/C3H8O2/c1-4-3-5-2/h3H2,1-2H3 | 348.16 |  | 348.16 | [5 empty] | Viscosity, Pa*s | Pa*s | Liquid | Capillary tube (Ostwald; Ubbelohde) method | 0.0001931 | 3.9e-06 | TRUE | 0.0001931 | 0.1931 | 0.1931 | 0.001931 | [55 empty] | C,H,O | kept | Liquid | inchikey:NKDDWNXOKDWJAK-UHFFFAOYSA-N | -8.5523 | ok | inchikey | NKDDWNXOKDWJAK-UHFFFAOYSA-N | 8020 |  |  | COCOC | C3H8O2 | dimethoxymethane | NKDDWNXOKDWJAK-UHFFFAOYSA-N | COCOC | COCOC | TRUE | TRUE | keep |  | 56 | 218.09 | 383.16 | 165.07 | C;H;O |  | FALSE | FALSE |  | 8020 | existing_pubchem_cid | existing | 315.3722 | 5 | 314.75 | 317.0389 | 108 °F ; 41.6 °C ; 42 °C ; 111 °F ; 111 °F | ok
D:\PyProjects\extend\real data\NIST\ThermoML.v2020-09-30\10.1021\je049559v.xml | 10.1021/je049559v | Density and Viscosity of Saturated Liquid Dimethoxymethane from (218.15 to 383.15) K | 2005 | J. Chem. Eng. Data | 1 | 1 | dimethoxymethane |  | C3H8O2 | 待定 | dimethoxymethane | C3H8O2 |  | 待定 | NKDDWNXOKDWJAK-UHFFFAOYSA-N | InChI=1S/C3H8O2/c1-4-3-5-2/h3H2,1-2H3 | 353.12 |  | 353.12 | [5 empty] | Viscosity, Pa*s | Pa*s | Liquid | Capillary tube (Ostwald; Ubbelohde) method | 0.000185 | 3.7e-06 | TRUE | 0.000185 | 0.185 | 0.185 | 0.00185 | [55 empty] | C,H,O | kept | Liquid | inchikey:NKDDWNXOKDWJAK-UHFFFAOYSA-N | -8.5952 | ok | inchikey | NKDDWNXOKDWJAK-UHFFFAOYSA-N | 8020 |  |  | COCOC | C3H8O2 | dimethoxymethane | NKDDWNXOKDWJAK-UHFFFAOYSA-N | COCOC | COCOC | TRUE | TRUE | keep |  | 56 | 218.09 | 383.16 | 165.07 | C;H;O |  | FALSE | FALSE |  | 8020 | existing_pubchem_cid | existing | 315.3722 | 5 | 314.75 | 317.0389 | 108 °F ; 41.6 °C ; 42 °C ; 111 °F ; 111 °F | ok
D:\PyProjects\extend\real data\NIST\ThermoML.v2020-09-30\10.1021\je049559v.xml | 10.1021/je049559v | Density and Viscosity of Saturated Liquid Dimethoxymethane from (218.15 to 383.15) K | 2005 | J. Chem. Eng. Data | 1 | 1 | dimethoxymethane |  | C3H8O2 | 待定 | dimethoxymethane | C3H8O2 |  | 待定 | NKDDWNXOKDWJAK-UHFFFAOYSA-N | InChI=1S/C3H8O2/c1-4-3-5-2/h3H2,1-2H3 | 353.13 |  | 353.13 | [5 empty] | Viscosity, Pa*s | Pa*s | Liquid | Capillary tube (Ostwald; Ubbelohde) method | 0.000185 | 3.7e-06 | TRUE | 0.000185 | 0.185 | 0.185 | 0.00185 | [55 empty] | C,H,O | kept | Liquid | inchikey:NKDDWNXOKDWJAK-UHFFFAOYSA-N | -8.5952 | ok | inchikey | NKDDWNXOKDWJAK-UHFFFAOYSA-N | 8020 |  |  | COCOC | C3H8O2 | dimethoxymethane | NKDDWNXOKDWJAK-UHFFFAOYSA-N | COCOC | COCOC | TRUE | TRUE | keep |  | 56 | 218.09 | 383.16 | 165.07 | C;H;O |  | FALSE | FALSE |  | 8020 | existing_pubchem_cid | existing | 315.3722 | 5 | 314.75 | 317.0389 | 108 °F ; 41.6 °C ; 42 °C ; 111 °F ; 111 °F | ok
D:\PyProjects\extend\real data\NIST\ThermoML.v2020-09-30\10.1007\s10765-008-0503-0.xml | 10.1007/s10765-008-0503-0 | Density and Viscosity Measurements of Dimethoxymethane and 1,2-Dimethoxyethane from 243 K to 373 K up to 20 MPa | 2008 | Int. J. Thermophys. | 1 | 1 | dimethoxymethane |  | C3H8O2 | 待定 | dimethoxymethane | C3H8O2 |  | 待定 | NKDDWNXOKDWJAK-UHFFFAOYSA-N | InChI=1S/C3H8O2/c1-4-3-5-2/h3H2,1-2H3 | 353.15 |  | 353.15 |  | 360 |  | 360 |  | Viscosity, Pa*s | Pa*s | Liquid | Vibrating wire viscometry | 0.0001837 | 8.5e-06 | TRUE | 0.0001837 | 0.1837 | 0.1837 | 0.001837 | [55 empty] | C,H,O | kept | Liquid | inchikey:NKDDWNXOKDWJAK-UHFFFAOYSA-N | -8.6022 | ok | inchikey | NKDDWNXOKDWJAK-UHFFFAOYSA-N | 8020 |  |  | COCOC | C3H8O2 | dimethoxymethane | NKDDWNXOKDWJAK-UHFFFAOYSA-N | COCOC | COCOC | TRUE | TRUE | keep |  | 56 | 218.09 | 383.16 | 165.07 | C;H;O |  | FALSE | FALSE |  | 8020 | existing_pubchem_cid | existing | 315.3722 | 5 | 314.75 | 317.0389 | 108 °F ; 41.6 °C ; 42 °C ; 111 °F ; 111 °F | ok
D:\PyProjects\extend\real data\NIST\ThermoML.v2020-09-30\10.1021\je049559v.xml | 10.1021/je049559v | Density and Viscosity of Saturated Liquid Dimethoxymethane from (218.15 to 383.15) K | 2005 | J. Chem. Eng. Data | 1 | 1 | dimethoxymethane |  | C3H8O2 | 待定 | dimethoxymethane | C3H8O2 |  | 待定 | NKDDWNXOKDWJAK-UHFFFAOYSA-N | InChI=1S/C3H8O2/c1-4-3-5-2/h3H2,1-2H3 | 358.16 |  | 358.16 | [5 empty] | Viscosity, Pa*s | Pa*s | Liquid | Capillary tube (Ostwald; Ubbelohde) method | 0.0001771 | 3.6e-06 | TRUE | 0.0001771 | 0.1771 | 0.1771 | 0.001771 | [55 empty] | C,H,O | kept | Liquid | inchikey:NKDDWNXOKDWJAK-UHFFFAOYSA-N | -8.6388 | ok | inchikey | NKDDWNXOKDWJAK-UHFFFAOYSA-N | 8020 |  |  | COCOC | C3H8O2 | dimethoxymethane | NKDDWNXOKDWJAK-UHFFFAOYSA-N | COCOC | COCOC | TRUE | TRUE | keep |  | 56 | 218.09 | 383.16 | 165.07 | C;H;O |  | FALSE | FALSE |  | 8020 | existing_pubchem_cid | existing | 315.3722 | 5 | 314.75 | 317.0389 | 108 °F ; 41.6 °C ; 42 °C ; 111 °F ; 111 °F | ok
D:\PyProjects\extend\real data\NIST\ThermoML.v2020-09-30\10.1007\s10765-008-0503-0.xml | 10.1007/s10765-008-0503-0 | Density and Viscosity Measurements of Dimethoxymethane and 1,2-Dimethoxyethane from 243 K to 373 K up to 20 MPa | 2008 | Int. J. Thermophys. | 1 | 1 | dimethoxymethane |  | C3H8O2 | 待定 | dimethoxymethane | C3H8O2 |  | 待定 | NKDDWNXOKDWJAK-UHFFFAOYSA-N | InChI=1S/C3H8O2/c1-4-3-5-2/h3H2,1-2H3 | 363.15 |  | 363.15 |  | 430 |  | 430 |  | Viscosity, Pa*s | Pa*s | Liquid | Vibrating wire viscometry | 0.0001688 | 7.9e-06 | TRUE | 0.0001688 | 0.1688 | 0.1688 | 0.001688 | [55 empty] | C,H,O | kept | Liquid | inchikey:NKDDWNXOKDWJAK-UHFFFAOYSA-N | -8.6868 | ok | inchikey | NKDDWNXOKDWJAK-UHFFFAOYSA-N | 8020 |  |  | COCOC | C3H8O2 | dimethoxymethane | NKDDWNXOKDWJAK-UHFFFAOYSA-N | COCOC | COCOC | TRUE | TRUE | keep |  | 56 | 218.09 | 383.16 | 165.07 | C;H;O |  | FALSE | FALSE |  | 8020 | existing_pubchem_cid | existing | 315.3722 | 5 | 314.75 | 317.0389 | 108 °F ; 41.6 °C ; 42 °C ; 111 °F ; 111 °F | ok
D:\PyProjects\extend\real data\NIST\ThermoML.v2020-09-30\10.1021\je049559v.xml | 10.1021/je049559v | Density and Viscosity of Saturated Liquid Dimethoxymethane from (218.15 to 383.15) K | 2005 | J. Chem. Eng. Data | 1 | 1 | dimethoxymethane |  | C3H8O2 | 待定 | dimethoxymethane | C3H8O2 |  | 待定 | NKDDWNXOKDWJAK-UHFFFAOYSA-N | InChI=1S/C3H8O2/c1-4-3-5-2/h3H2,1-2H3 | 368.14 |  | 368.14 | [5 empty] | Viscosity, Pa*s | Pa*s | Liquid | Capillary tube (Ostwald; Ubbelohde) method | 0.0001624 | 3.3e-06 | TRUE | 0.0001624 | 0.1624 | 0.1624 | 0.001624 | [55 empty] | C,H,O | kept | Liquid | inchikey:NKDDWNXOKDWJAK-UHFFFAOYSA-N | -8.7254 | ok | inchikey | NKDDWNXOKDWJAK-UHFFFAOYSA-N | 8020 |  |  | COCOC | C3H8O2 | dimethoxymethane | NKDDWNXOKDWJAK-UHFFFAOYSA-N | COCOC | COCOC | TRUE | TRUE | keep |  | 56 | 218.09 | 383.16 | 165.07 | C;H;O |  | FALSE | FALSE |  | 8020 | existing_pubchem_cid | existing | 315.3722 | 5 | 314.75 | 317.0389 | 108 °F ; 41.6 °C ; 42 °C ; 111 °F ; 111 °F | ok
D:\PyProjects\extend\real data\NIST\ThermoML.v2020-09-30\10.1021\je049559v.xml | 10.1021/je049559v | Density and Viscosity of Saturated Liquid Dimethoxymethane from (218.15 to 383.15) K | 2005 | J. Chem. Eng. Data | 1 | 1 | dimethoxymethane |  | C3H8O2 | 待定 | dimethoxymethane | C3H8O2 |  | 待定 | NKDDWNXOKDWJAK-UHFFFAOYSA-N | InChI=1S/C3H8O2/c1-4-3-5-2/h3H2,1-2H3 | 368.16 |  | 368.16 | [5 empty] | Viscosity, Pa*s | Pa*s | Liquid | Capillary tube (Ostwald; Ubbelohde) method | 0.0001623 | 3.3e-06 | TRUE | 0.0001623 | 0.1623 | 0.1623 | 0.001623 | [55 empty] | C,H,O | kept | Liquid | inchikey:NKDDWNXOKDWJAK-UHFFFAOYSA-N | -8.7261 | ok | inchikey | NKDDWNXOKDWJAK-UHFFFAOYSA-N | 8020 |  |  | COCOC | C3H8O2 | dimethoxymethane | NKDDWNXOKDWJAK-UHFFFAOYSA-N | COCOC | COCOC | TRUE | TRUE | keep |  | 56 | 218.09 | 383.16 | 165.07 | C;H;O |  | FALSE | FALSE |  | 8020 | existing_pubchem_cid | existing | 315.3722 | 5 | 314.75 | 317.0389 | 108 °F ; 41.6 °C ; 42 °C ; 111 °F ; 111 °F | ok
D:\PyProjects\extend\real data\NIST\ThermoML.v2020-09-30\10.1021\je049559v.xml | 10.1021/je049559v | Density and Viscosity of Saturated Liquid Dimethoxymethane from (218.15 to 383.15) K | 2005 | J. Chem. Eng. Data | 1 | 1 | dimethoxymethane |  | C3H8O2 | 待定 | dimethoxymethane | C3H8O2 |  | 待定 | NKDDWNXOKDWJAK-UHFFFAOYSA-N | InChI=1S/C3H8O2/c1-4-3-5-2/h3H2,1-2H3 | 373.14 |  | 373.14 | [5 empty] | Viscosity, Pa*s | Pa*s | Liquid | Capillary tube (Ostwald; Ubbelohde) method | 0.0001554 | 3.2e-06 | TRUE | 0.0001554 | 0.1554 | 0.1554 | 0.001554 | [55 empty] | C,H,O | kept | Liquid | inchikey:NKDDWNXOKDWJAK-UHFFFAOYSA-N | -8.7695 | ok | inchikey | NKDDWNXOKDWJAK-UHFFFAOYSA-N | 8020 |  |  | COCOC | C3H8O2 | dimethoxymethane | NKDDWNXOKDWJAK-UHFFFAOYSA-N | COCOC | COCOC | TRUE | TRUE | keep |  | 56 | 218.09 | 383.16 | 165.07 | C;H;O |  | FALSE | FALSE |  | 8020 | existing_pubchem_cid | existing | 315.3722 | 5 | 314.75 | 317.0389 | 108 °F ; 41.6 °C ; 42 °C ; 111 °F ; 111 °F | ok
D:\PyProjects\extend\real data\NIST\ThermoML.v2020-09-30\10.1007\s10765-008-0503-0.xml | 10.1007/s10765-008-0503-0 | Density and Viscosity Measurements of Dimethoxymethane and 1,2-Dimethoxyethane from 243 K to 373 K up to 20 MPa | 2008 | Int. J. Thermophys. | 1 | 1 | dimethoxymethane |  | C3H8O2 | 待定 | dimethoxymethane | C3H8O2 |  | 待定 | NKDDWNXOKDWJAK-UHFFFAOYSA-N | InChI=1S/C3H8O2/c1-4-3-5-2/h3H2,1-2H3 | 373.15 |  | 373.15 |  | 550 |  | 550 |  | Viscosity, Pa*s | Pa*s | Liquid | Vibrating wire viscometry | 0.0001551 | 7.4e-06 | TRUE | 0.0001551 | 0.1551 | 0.1551 | 0.001551 | [55 empty] | C,H,O | kept | Liquid | inchikey:NKDDWNXOKDWJAK-UHFFFAOYSA-N | -8.7714 | ok | inchikey | NKDDWNXOKDWJAK-UHFFFAOYSA-N | 8020 |  |  | COCOC | C3H8O2 | dimethoxymethane | NKDDWNXOKDWJAK-UHFFFAOYSA-N | COCOC | COCOC | TRUE | TRUE | keep |  | 56 | 218.09 | 383.16 | 165.07 | C;H;O |  | FALSE | FALSE |  | 8020 | existing_pubchem_cid | existing | 315.3722 | 5 | 314.75 | 317.0389 | 108 °F ; 41.6 °C ; 42 °C ; 111 °F ; 111 °F | ok
D:\PyProjects\extend\real data\NIST\ThermoML.v2020-09-30\10.1021\je049559v.xml | 10.1021/je049559v | Density and Viscosity of Saturated Liquid Dimethoxymethane from (218.15 to 383.15) K | 2005 | J. Chem. Eng. Data | 1 | 1 | dimethoxymethane |  | C3H8O2 | 待定 | dimethoxymethane | C3H8O2 |  | 待定 | NKDDWNXOKDWJAK-UHFFFAOYSA-N | InChI=1S/C3H8O2/c1-4-3-5-2/h3H2,1-2H3 | 378.15 |  | 378.15 | [5 empty] | Viscosity, Pa*s | Pa*s | Liquid | Capillary tube (Ostwald; Ubbelohde) method | 0.0001486 | 3.1e-06 | TRUE | 0.0001486 | 0.1486 | 0.1486 | 0.001486 | [55 empty] | C,H,O | kept | Liquid | inchikey:NKDDWNXOKDWJAK-UHFFFAOYSA-N | -8.8143 | ok | inchikey | NKDDWNXOKDWJAK-UHFFFAOYSA-N | 8020 |  |  | COCOC | C3H8O2 | dimethoxymethane | NKDDWNXOKDWJAK-UHFFFAOYSA-N | COCOC | COCOC | TRUE | TRUE | keep |  | 56 | 218.09 | 383.16 | 165.07 | C;H;O |  | FALSE | FALSE |  | 8020 | existing_pubchem_cid | existing | 315.3722 | 5 | 314.75 | 317.0389 | 108 °F ; 41.6 °C ; 42 °C ; 111 °F ; 111 °F | ok
D:\PyProjects\extend\real data\NIST\ThermoML.v2020-09-30\10.1021\je049559v.xml | 10.1021/je049559v | Density and Viscosity of Saturated Liquid Dimethoxymethane from (218.15 to 383.15) K | 2005 | J. Chem. Eng. Data | 1 | 1 | dimethoxymethane |  | C3H8O2 | 待定 | dimethoxymethane | C3H8O2 |  | 待定 | NKDDWNXOKDWJAK-UHFFFAOYSA-N | InChI=1S/C3H8O2/c1-4-3-5-2/h3H2,1-2H3 | 383.15 |  | 383.15 | [5 empty] | Viscosity, Pa*s | Pa*s | Liquid | Capillary tube (Ostwald; Ubbelohde) method | 0.000142 | 3e-06 | TRUE | 0.000142 | 0.142 | 0.142 | 0.00142 | [55 empty] | C,H,O | kept | Liquid | inchikey:NKDDWNXOKDWJAK-UHFFFAOYSA-N | -8.8597 | ok | inchikey | NKDDWNXOKDWJAK-UHFFFAOYSA-N | 8020 |  |  | COCOC | C3H8O2 | dimethoxymethane | NKDDWNXOKDWJAK-UHFFFAOYSA-N | COCOC | COCOC | TRUE | TRUE | keep |  | 56 | 218.09 | 383.16 | 165.07 | C;H;O |  | FALSE | FALSE |  | 8020 | existing_pubchem_cid | existing | 315.3722 | 5 | 314.75 | 317.0389 | 108 °F ; 41.6 °C ; 42 °C ; 111 °F ; 111 °F | ok
D:\PyProjects\extend\real data\NIST\ThermoML.v2020-09-30\10.1021\je049559v.xml | 10.1021/je049559v | Density and Viscosity of Saturated Liquid Dimethoxymethane from (218.15 to 383.15) K | 2005 | J. Chem. Eng. Data | 1 | 1 | dimethoxymethane |  | C3H8O2 | 待定 | dimethoxymethane | C3H8O2 |  | 待定 | NKDDWNXOKDWJAK-UHFFFAOYSA-N | InChI=1S/C3H8O2/c1-4-3-5-2/h3H2,1-2H3 | 383.16 |  | 383.16 | [5 empty] | Viscosity, Pa*s | Pa*s | Liquid | Capillary tube (Ostwald; Ubbelohde) method | 0.000142 | 3e-06 | TRUE | 0.000142 | 0.142 | 0.142 | 0.00142 | [55 empty] | C,H,O | kept | Liquid | inchikey:NKDDWNXOKDWJAK-UHFFFAOYSA-N | -8.8597 | ok | inchikey | NKDDWNXOKDWJAK-UHFFFAOYSA-N | 8020 |  |  | COCOC | C3H8O2 | dimethoxymethane | NKDDWNXOKDWJAK-UHFFFAOYSA-N | COCOC | COCOC | TRUE | TRUE | keep |  | 56 | 218.09 | 383.16 | 165.07 | C;H;O |  | FALSE | FALSE |  | 8020 | existing_pubchem_cid | existing | 315.3722 | 5 | 314.75 | 317.0389 | 108 °F ; 41.6 °C ; 42 °C ; 111 °F ; 111 °F | ok
D:\PyProjects\extend\real data\NIST\ThermoML.v2020-09-30\10.1007\s10765-019-2573-6.xml | 10.1007/s10765-019-2573-6 | Viscosity Measurements of Dialkyl Adipates in the Temperature Range of (283 to 363) K and up to 40 MPa | 2019 | Int. J. Thermophys. | 3 | 1 | dipropyl hexanedioate |  | C12H22O4 | 待定 | dipropyl hexanedioate | C12H22O4 |  | 待定 | NKOUWLLFHNBUDW-UHFFFAOYSA-N | InChI=1S/C12H22O4/c1-3-9-15-11(13)7-5-6-8-12(14)16-10-4-2/h3-10H2,1-2H3 | 283.15 |  | 283.15 |  | 100 |  | 100 |  | Viscosity, Pa*s | Pa*s | Liquid | Vibrating wire viscometry | 0.0061533 | 0.0001402 | TRUE | 0.0061533 | 6.1533 | 6.1533 | 0.061533 | [55 empty] | C,H,O | kept | Liquid | inchikey:NKOUWLLFHNBUDW-UHFFFAOYSA-N | -5.0908 | ok | inchikey | NKOUWLLFHNBUDW-UHFFFAOYSA-N | 7790 |  |  | CCCOC(=O)CCCCC(=O)OCCC | C12H22O4 | dipropyl hexanedioate | NKOUWLLFHNBUDW-UHFFFAOYSA-N | CCCOC(=O)CCCCC(=O)OCCC | CCCOC(=O)CCCCC(=O)OCCC | TRUE | TRUE | keep |  | 20 | 283.15 | 363.15 | 80 | C;H;O |  | FALSE | FALSE |  | 7790 | existing_pubchem_cid | existing | 546.65 | 1 | 546.65 | 546.65 | 273.00 to 274.00 °C | ok
D:\PyProjects\extend\real data\NIST\ThermoML.v2020-09-30\10.1007\s10765-019-2573-6.xml | 10.1007/s10765-019-2573-6 | Viscosity Measurements of Dialkyl Adipates in the Temperature Range of (283 to 363) K and up to 40 MPa | 2019 | Int. J. Thermophys. | 3 | 1 | dipropyl hexanedioate |  | C12H22O4 | 待定 | dipropyl hexanedioate | C12H22O4 |  | 待定 | NKOUWLLFHNBUDW-UHFFFAOYSA-N | InChI=1S/C12H22O4/c1-3-9-15-11(13)7-5-6-8-12(14)16-10-4-2/h3-10H2,1-2H3 | 293.14 |  | 293.14 |  | 1000 |  | 1000 |  | Viscosity, Pa*s | Pa*s | Liquid | Vibrating wire viscometry | 0.0046501 | 0.00011 | TRUE | 0.0046501 | 4.6501 | 4.6501 | 0.046501 | [55 empty] | C,H,O | kept | Liquid | inchikey:NKOUWLLFHNBUDW-UHFFFAOYSA-N | -5.3709 | ok | inchikey | NKOUWLLFHNBUDW-UHFFFAOYSA-N | 7790 |  |  | CCCOC(=O)CCCCC(=O)OCCC | C12H22O4 | dipropyl hexanedioate | NKOUWLLFHNBUDW-UHFFFAOYSA-N | CCCOC(=O)CCCCC(=O)OCCC | CCCOC(=O)CCCCC(=O)OCCC | TRUE | TRUE | keep |  | 20 | 283.15 | 363.15 | 80 | C;H;O |  | FALSE | FALSE |  | 7790 | existing_pubchem_cid | existing | 546.65 | 1 | 546.65 | 546.65 | 273.00 to 274.00 °C | ok
D:\PyProjects\extend\real data\NIST\ThermoML.v2020-09-30\10.1007\s10765-019-2573-6.xml | 10.1007/s10765-019-2573-6 | Viscosity Measurements of Dialkyl Adipates in the Temperature Range of (283 to 363) K and up to 40 MPa | 2019 | Int. J. Thermophys. | 3 | 1 | dipropyl hexanedioate |  | C12H22O4 | 待定 | dipropyl hexanedioate | C12H22O4 |  | 待定 | NKOUWLLFHNBUDW-UHFFFAOYSA-N | InChI=1S/C12H22O4/c1-3-9-15-11(13)7-5-6-8-12(14)16-10-4-2/h3-10H2,1-2H3 | 293.15 |  | 293.15 |  | 100 |  | 100 |  | Viscosity, Pa*s | Pa*s | Liquid | Vibrating wire viscometry | 0.0045992 | 0.000106 | TRUE | 0.0045992 | 4.5992 | 4.5992 | 0.045992 | [55 empty] | C,H,O | kept | Liquid | inchikey:NKOUWLLFHNBUDW-UHFFFAOYSA-N | -5.3819 | ok | inchikey | NKOUWLLFHNBUDW-UHFFFAOYSA-N | 7790 |  |  | CCCOC(=O)CCCCC(=O)OCCC | C12H22O4 | dipropyl hexanedioate | NKOUWLLFHNBUDW-UHFFFAOYSA-N | CCCOC(=O)CCCCC(=O)OCCC | CCCOC(=O)CCCCC(=O)OCCC | TRUE | TRUE | keep |  | 20 | 283.15 | 363.15 | 80 | C;H;O |  | FALSE | FALSE |  | 7790 | existing_pubchem_cid | existing | 546.65 | 1 | 546.65 | 546.65 | 273.00 to 274.00 °C | ok
D:\PyProjects\extend\real data\NIST\ThermoML.v2020-09-30\10.1016\j.fluid.2015.03.016.xml | 10.1016/j.fluid.2015.03.016 | Viscosity measurements of compressed liquid dipropyl and dibutyl adipates | 2015 | Fluid Phase Equilib. | 1 | 1 | dipropyl hexanedioate |  | C12H22O4 | 待定 | dipropyl hexanedioate | C12H22O4 |  | 待定 | NKOUWLLFHNBUDW-UHFFFAOYSA-N | InChI=1S/C12H22O4/c1-3-9-15-11(13)7-5-6-8-12(14)16-10-4-2/h3-10H2,1-2H3 | 303.14 |  | 303.14 |  | 1110 |  | 1110 |  | Viscosity, Pa*s | Pa*s | Liquid | Vibrating wire viscometry | 0.003606 | 6e-05 | TRUE | 0.003606 | 3.606 | 3.606 | 0.03606 | [55 empty] | C,H,O | kept | Liquid | inchikey:NKOUWLLFHNBUDW-UHFFFAOYSA-N | -5.6252 | ok | inchikey | NKOUWLLFHNBUDW-UHFFFAOYSA-N | 7790 |  |  | CCCOC(=O)CCCCC(=O)OCCC | C12H22O4 | dipropyl hexanedioate | NKOUWLLFHNBUDW-UHFFFAOYSA-N | CCCOC(=O)CCCCC(=O)OCCC | CCCOC(=O)CCCCC(=O)OCCC | TRUE | TRUE | keep |  | 20 | 283.15 | 363.15 | 80 | C;H;O |  | FALSE | FALSE |  | 7790 | existing_pubchem_cid | existing | 546.65 | 1 | 546.65 | 546.65 | 273.00 to 274.00 °C | ok
D:\PyProjects\extend\real data\NIST\ThermoML.v2020-09-30\10.1007\s10765-019-2573-6.xml | 10.1007/s10765-019-2573-6 | Viscosity Measurements of Dialkyl Adipates in the Temperature Range of (283 to 363) K and up to 40 MPa | 2019 | Int. J. Thermophys. | 3 | 1 | dipropyl hexanedioate |  | C12H22O4 | 待定 | dipropyl hexanedioate | C12H22O4 |  | 待定 | NKOUWLLFHNBUDW-UHFFFAOYSA-N | InChI=1S/C12H22O4/c1-3-9-15-11(13)7-5-6-8-12(14)16-10-4-2/h3-10H2,1-2H3 | 303.15 |  | 303.15 |  | 100 |  | 100 |  | Viscosity, Pa*s | Pa*s | Liquid | Vibrating wire viscometry | 0.0035666 | 8.19e-05 | TRUE | 0.0035666 | 3.5666 | 3.5666 | 0.035666 | [55 empty] | C,H,O | kept | Liquid | inchikey:NKOUWLLFHNBUDW-UHFFFAOYSA-N | -5.6361 | ok | inchikey | NKOUWLLFHNBUDW-UHFFFAOYSA-N | 7790 |  |  | CCCOC(=O)CCCCC(=O)OCCC | C12H22O4 | dipropyl hexanedioate | NKOUWLLFHNBUDW-UHFFFAOYSA-N | CCCOC(=O)CCCCC(=O)OCCC | CCCOC(=O)CCCCC(=O)OCCC | TRUE | TRUE | keep |  | 20 | 283.15 | 363.15 | 80 | C;H;O |  | FALSE | FALSE |  | 7790 | existing_pubchem_cid | existing | 546.65 | 1 | 546.65 | 546.65 | 273.00 to 274.00 °C | ok
D:\PyProjects\extend\real data\NIST\ThermoML.v2020-09-30\10.1007\s10765-019-2573-6.xml | 10.1007/s10765-019-2573-6 | Viscosity Measurements of Dialkyl Adipates in the Temperature Range of (283 to 363) K and up to 40 MPa | 2019 | Int. J. Thermophys. | 3 | 1 | dipropyl hexanedioate |  | C12H22O4 | 待定 | dipropyl hexanedioate | C12H22O4 |  | 待定 | NKOUWLLFHNBUDW-UHFFFAOYSA-N | InChI=1S/C12H22O4/c1-3-9-15-11(13)7-5-6-8-12(14)16-10-4-2/h3-10H2,1-2H3 | 313.15 |  | 313.15 |  | 100 |  | 100 |  | Viscosity, Pa*s | Pa*s | Liquid | Vibrating wire viscometry | 0.0028538 | 6.54e-05 | TRUE | 0.0028538 | 2.8538 | 2.8538 | 0.028538 | [55 empty] | C,H,O | kept | Liquid | inchikey:NKOUWLLFHNBUDW-UHFFFAOYSA-N | -5.8591 | ok | inchikey | NKOUWLLFHNBUDW-UHFFFAOYSA-N | 7790 |  |  | CCCOC(=O)CCCCC(=O)OCCC | C12H22O4 | dipropyl hexanedioate | NKOUWLLFHNBUDW-UHFFFAOYSA-N | CCCOC(=O)CCCCC(=O)OCCC | CCCOC(=O)CCCCC(=O)OCCC | TRUE | TRUE | keep |  | 20 | 283.15 | 363.15 | 80 | C;H;O |  | FALSE | FALSE |  | 7790 | existing_pubchem_cid | existing | 546.65 | 1 | 546.65 | 546.65 | 273.00 to 274.00 °C | ok
D:\PyProjects\extend\real data\NIST\ThermoML.v2020-09-30\10.1016\j.fluid.2015.03.016.xml | 10.1016/j.fluid.2015.03.016 | Viscosity measurements of compressed liquid dipropyl and dibutyl adipates | 2015 | Fluid Phase Equilib. | 1 | 1 | dipropyl hexanedioate |  | C12H22O4 | 待定 | dipropyl hexanedioate | C12H22O4 |  | 待定 | NKOUWLLFHNBUDW-UHFFFAOYSA-N | InChI=1S/C12H22O4/c1-3-9-15-11(13)7-5-6-8-12(14)16-10-4-2/h3-10H2,1-2H3 | 313.16 |  | 313.16 |  | 1200 |  | 1200 |  | Viscosity, Pa*s | Pa*s | Liquid | Vibrating wire viscometry | 0.002882 | 4.8e-05 | TRUE | 0.002882 | 2.882 | 2.882 | 0.02882 | [55 empty] | C,H,O | kept | Liquid | inchikey:NKOUWLLFHNBUDW-UHFFFAOYSA-N | -5.8493 | ok | inchikey | NKOUWLLFHNBUDW-UHFFFAOYSA-N | 7790 |  |  | CCCOC(=O)CCCCC(=O)OCCC | C12H22O4 | dipropyl hexanedioate | NKOUWLLFHNBUDW-UHFFFAOYSA-N | CCCOC(=O)CCCCC(=O)OCCC | CCCOC(=O)CCCCC(=O)OCCC | TRUE | TRUE | keep |  | 20 | 283.15 | 363.15 | 80 | C;H;O |  | FALSE | FALSE |  | 7790 | existing_pubchem_cid | existing | 546.65 | 1 | 546.65 | 546.65 | 273.00 to 274.00 °C | ok
D:\PyProjects\extend\real data\NIST\ThermoML.v2020-09-30\10.1016\j.fluid.2015.03.016.xml | 10.1016/j.fluid.2015.03.016 | Viscosity measurements of compressed liquid dipropyl and dibutyl adipates | 2015 | Fluid Phase Equilib. | 2 | 1 | dipropyl hexanedioate |  | C12H22O4 | 待定 | dipropyl hexanedioate | C12H22O4 |  | 待定 | NKOUWLLFHNBUDW-UHFFFAOYSA-N | InChI=1S/C12H22O4/c1-3-9-15-11(13)7-5-6-8-12(14)16-10-4-2/h3-10H2,1-2H3 | 313.18 |  | 313.18 | [5 empty] | Viscosity, Pa*s | Pa*s | Liquid | Capillary tube (Ostwald; Ubbelohde) method | 0.002888 | 8.9e-05 | TRUE | 0.002888 | 2.888 | 2.888 | 0.02888 | [55 empty] | C,H,O | kept | Liquid | inchikey:NKOUWLLFHNBUDW-UHFFFAOYSA-N | -5.8472 | ok | inchikey | NKOUWLLFHNBUDW-UHFFFAOYSA-N | 7790 |  |  | CCCOC(=O)CCCCC(=O)OCCC | C12H22O4 | dipropyl hexanedioate | NKOUWLLFHNBUDW-UHFFFAOYSA-N | CCCOC(=O)CCCCC(=O)OCCC | CCCOC(=O)CCCCC(=O)OCCC | TRUE | TRUE | keep |  | 20 | 283.15 | 363.15 | 80 | C;H;O |  | FALSE | FALSE |  | 7790 | existing_pubchem_cid | existing | 546.65 | 1 | 546.65 | 546.65 | 273.00 to 274.00 °C | ok
D:\PyProjects\extend\real data\NIST\ThermoML.v2020-09-30\10.1016\j.fluid.2015.03.016.xml | 10.1016/j.fluid.2015.03.016 | Viscosity measurements of compressed liquid dipropyl and dibutyl adipates | 2015 | Fluid Phase Equilib. | 2 | 1 | dipropyl hexanedioate |  | C12H22O4 | 待定 | dipropyl hexanedioate | C12H22O4 |  | 待定 | NKOUWLLFHNBUDW-UHFFFAOYSA-N | InChI=1S/C12H22O4/c1-3-9-15-11(13)7-5-6-8-12(14)16-10-4-2/h3-10H2,1-2H3 | 323.1 |  | 323.1 | [5 empty] | Viscosity, Pa*s | Pa*s | Liquid | Capillary tube (Ostwald; Ubbelohde) method | 0.002352 | 7.3e-05 | TRUE | 0.002352 | 2.352 | 2.352 | 0.02352 | [55 empty] | C,H,O | kept | Liquid | inchikey:NKOUWLLFHNBUDW-UHFFFAOYSA-N | -6.0525 | ok | inchikey | NKOUWLLFHNBUDW-UHFFFAOYSA-N | 7790 |  |  | CCCOC(=O)CCCCC(=O)OCCC | C12H22O4 | dipropyl hexanedioate | NKOUWLLFHNBUDW-UHFFFAOYSA-N | CCCOC(=O)CCCCC(=O)OCCC | CCCOC(=O)CCCCC(=O)OCCC | TRUE | TRUE | keep |  | 20 | 283.15 | 363.15 | 80 | C;H;O |  | FALSE | FALSE |  | 7790 | existing_pubchem_cid | existing | 546.65 | 1 | 546.65 | 546.65 | 273.00 to 274.00 °C | ok
D:\PyProjects\extend\real data\NIST\ThermoML.v2020-09-30\10.1007\s10765-019-2573-6.xml | 10.1007/s10765-019-2573-6 | Viscosity Measurements of Dialkyl Adipates in the Temperature Range of (283 to 363) K and up to 40 MPa | 2019 | Int. J. Thermophys. | 3 | 1 | dipropyl hexanedioate |  | C12H22O4 | 待定 | dipropyl hexanedioate | C12H22O4 |  | 待定 | NKOUWLLFHNBUDW-UHFFFAOYSA-N | InChI=1S/C12H22O4/c1-3-9-15-11(13)7-5-6-8-12(14)16-10-4-2/h3-10H2,1-2H3 | 323.14 |  | 323.14 |  | 10000 |  | 10000 |  | Viscosity, Pa*s | Pa*s | Liquid | Vibrating wire viscometry | 0.002592 | 5.94e-05 | TRUE | 0.002592 | 2.592 | 2.592 | 0.02592 | [55 empty] | C,H,O | kept | Liquid | inchikey:NKOUWLLFHNBUDW-UHFFFAOYSA-N | -5.9553 | ok | inchikey | NKOUWLLFHNBUDW-UHFFFAOYSA-N | 7790 |  |  | CCCOC(=O)CCCCC(=O)OCCC | C12H22O4 | dipropyl hexanedioate | NKOUWLLFHNBUDW-UHFFFAOYSA-N | CCCOC(=O)CCCCC(=O)OCCC | CCCOC(=O)CCCCC(=O)OCCC | TRUE | TRUE | keep |  | 20 | 283.15 | 363.15 | 80 | C;H;O |  | FALSE | FALSE |  | 7790 | existing_pubchem_cid | existing | 546.65 | 1 | 546.65 | 546.65 | 273.00 to 274.00 °C | ok
D:\PyProjects\extend\real data\NIST\ThermoML.v2020-09-30\10.1007\s10765-019-2573-6.xml | 10.1007/s10765-019-2573-6 | Viscosity Measurements of Dialkyl Adipates in the Temperature Range of (283 to 363) K and up to 40 MPa | 2019 | Int. J. Thermophys. | 3 | 1 | dipropyl hexanedioate |  | C12H22O4 | 待定 | dipropyl hexanedioate | C12H22O4 |  | 待定 | NKOUWLLFHNBUDW-UHFFFAOYSA-N | InChI=1S/C12H22O4/c1-3-9-15-11(13)7-5-6-8-12(14)16-10-4-2/h3-10H2,1-2H3 | 323.15 |  | 323.15 |  | 100 |  | 100 |  | Viscosity, Pa*s | Pa*s | Liquid | Vibrating wire viscometry | 0.0023397 | 5.37e-05 | TRUE | 0.0023397 | 2.3397 | 2.3397 | 0.023397 | [55 empty] | C,H,O | kept | Liquid | inchikey:NKOUWLLFHNBUDW-UHFFFAOYSA-N | -6.0577 | ok | inchikey | NKOUWLLFHNBUDW-UHFFFAOYSA-N | 7790 |  |  | CCCOC(=O)CCCCC(=O)OCCC | C12H22O4 | dipropyl hexanedioate | NKOUWLLFHNBUDW-UHFFFAOYSA-N | CCCOC(=O)CCCCC(=O)OCCC | CCCOC(=O)CCCCC(=O)OCCC | TRUE | TRUE | keep |  | 20 | 283.15 | 363.15 | 80 | C;H;O |  | FALSE | FALSE |  | 7790 | existing_pubchem_cid | existing | 546.65 | 1 | 546.65 | 546.65 | 273.00 to 274.00 °C | ok
D:\PyProjects\extend\real data\NIST\ThermoML.v2020-09-30\10.1016\j.fluid.2015.03.016.xml | 10.1016/j.fluid.2015.03.016 | Viscosity measurements of compressed liquid dipropyl and dibutyl adipates | 2015 | Fluid Phase Equilib. | 1 | 1 | dipropyl hexanedioate |  | C12H22O4 | 待定 | dipropyl hexanedioate | C12H22O4 |  | 待定 | NKOUWLLFHNBUDW-UHFFFAOYSA-N | InChI=1S/C12H22O4/c1-3-9-15-11(13)7-5-6-8-12(14)16-10-4-2/h3-10H2,1-2H3 | 323.16 |  | 323.16 |  | 2710 |  | 2710 |  | Viscosity, Pa*s | Pa*s | Liquid | Vibrating wire viscometry | 0.002408 | 4e-05 | TRUE | 0.002408 | 2.408 | 2.408 | 0.02408 | [55 empty] | C,H,O | kept | Liquid | inchikey:NKOUWLLFHNBUDW-UHFFFAOYSA-N | -6.029 | ok | inchikey | NKOUWLLFHNBUDW-UHFFFAOYSA-N | 7790 |  |  | CCCOC(=O)CCCCC(=O)OCCC | C12H22O4 | dipropyl hexanedioate | NKOUWLLFHNBUDW-UHFFFAOYSA-N | CCCOC(=O)CCCCC(=O)OCCC | CCCOC(=O)CCCCC(=O)OCCC | TRUE | TRUE | keep |  | 20 | 283.15 | 363.15 | 80 | C;H;O |  | FALSE | FALSE |  | 7790 | existing_pubchem_cid | existing | 546.65 | 1 | 546.65 | 546.65 | 273.00 to 274.00 °C | ok
D:\PyProjects\extend\real data\NIST\ThermoML.v2020-09-30\10.1016\j.fluid.2015.03.016.xml | 10.1016/j.fluid.2015.03.016 | Viscosity measurements of compressed liquid dipropyl and dibutyl adipates | 2015 | Fluid Phase Equilib. | 1 | 1 | dipropyl hexanedioate |  | C12H22O4 | 待定 | dipropyl hexanedioate | C12H22O4 |  | 待定 | NKOUWLLFHNBUDW-UHFFFAOYSA-N | InChI=1S/C12H22O4/c1-3-9-15-11(13)7-5-6-8-12(14)16-10-4-2/h3-10H2,1-2H3 | 323.17 |  | 323.17 |  | 10210 |  | 10210 |  | Viscosity, Pa*s | Pa*s | Liquid | Vibrating wire viscometry | 0.002598 | 4.3e-05 | TRUE | 0.002598 | 2.598 | 2.598 | 0.02598 | [55 empty] | C,H,O | kept | Liquid | inchikey:NKOUWLLFHNBUDW-UHFFFAOYSA-N | -5.953 | ok | inchikey | NKOUWLLFHNBUDW-UHFFFAOYSA-N | 7790 |  |  | CCCOC(=O)CCCCC(=O)OCCC | C12H22O4 | dipropyl hexanedioate | NKOUWLLFHNBUDW-UHFFFAOYSA-N | CCCOC(=O)CCCCC(=O)OCCC | CCCOC(=O)CCCCC(=O)OCCC | TRUE | TRUE | keep |  | 20 | 283.15 | 363.15 | 80 | C;H;O |  | FALSE | FALSE |  | 7790 | existing_pubchem_cid | existing | 546.65 | 1 | 546.65 | 546.65 | 273.00 to 274.00 °C | ok
D:\PyProjects\extend\real data\NIST\ThermoML.v2020-09-30\10.1016\j.fluid.2015.03.016.xml | 10.1016/j.fluid.2015.03.016 | Viscosity measurements of compressed liquid dipropyl and dibutyl adipates | 2015 | Fluid Phase Equilib. | 1 | 1 | dipropyl hexanedioate |  | C12H22O4 | 待定 | dipropyl hexanedioate | C12H22O4 |  | 待定 | NKOUWLLFHNBUDW-UHFFFAOYSA-N | InChI=1S/C12H22O4/c1-3-9-15-11(13)7-5-6-8-12(14)16-10-4-2/h3-10H2,1-2H3 | 333.14 |  | 333.14 |  | 2610 |  | 2610 |  | Viscosity, Pa*s | Pa*s | Liquid | Vibrating wire viscometry | 0.002006 | 3.4e-05 | TRUE | 0.002006 | 2.006 | 2.006 | 0.02006 | [55 empty] | C,H,O | kept | Liquid | inchikey:NKOUWLLFHNBUDW-UHFFFAOYSA-N | -6.2116 | ok | inchikey | NKOUWLLFHNBUDW-UHFFFAOYSA-N | 7790 |  |  | CCCOC(=O)CCCCC(=O)OCCC | C12H22O4 | dipropyl hexanedioate | NKOUWLLFHNBUDW-UHFFFAOYSA-N | CCCOC(=O)CCCCC(=O)OCCC | CCCOC(=O)CCCCC(=O)OCCC | TRUE | TRUE | keep |  | 20 | 283.15 | 363.15 | 80 | C;H;O |  | FALSE | FALSE |  | 7790 | existing_pubchem_cid | existing | 546.65 | 1 | 546.65 | 546.65 | 273.00 to 274.00 °C | ok
D:\PyProjects\extend\real data\NIST\ThermoML.v2020-09-30\10.1007\s10765-019-2573-6.xml | 10.1007/s10765-019-2573-6 | Viscosity Measurements of Dialkyl Adipates in the Temperature Range of (283 to 363) K and up to 40 MPa | 2019 | Int. J. Thermophys. | 3 | 1 | dipropyl hexanedioate |  | C12H22O4 | 待定 | dipropyl hexanedioate | C12H22O4 |  | 待定 | NKOUWLLFHNBUDW-UHFFFAOYSA-N | InChI=1S/C12H22O4/c1-3-9-15-11(13)7-5-6-8-12(14)16-10-4-2/h3-10H2,1-2H3 | 333.15 |  | 333.15 |  | 100 |  | 100 |  | Viscosity, Pa*s | Pa*s | Liquid | Vibrating wire viscometry | 0.0019539 | 4.49e-05 | TRUE | 0.0019539 | 1.9539 | 1.9539 | 0.019539 | [55 empty] | C,H,O | kept | Liquid | inchikey:NKOUWLLFHNBUDW-UHFFFAOYSA-N | -6.2379 | ok | inchikey | NKOUWLLFHNBUDW-UHFFFAOYSA-N | 7790 |  |  | CCCOC(=O)CCCCC(=O)OCCC | C12H22O4 | dipropyl hexanedioate | NKOUWLLFHNBUDW-UHFFFAOYSA-N | CCCOC(=O)CCCCC(=O)OCCC | CCCOC(=O)CCCCC(=O)OCCC | TRUE | TRUE | keep |  | 20 | 283.15 | 363.15 | 80 | C;H;O |  | FALSE | FALSE |  | 7790 | existing_pubchem_cid | existing | 546.65 | 1 | 546.65 | 546.65 | 273.00 to 274.00 °C | ok
D:\PyProjects\extend\real data\NIST\ThermoML.v2020-09-30\10.1016\j.fluid.2015.03.016.xml | 10.1016/j.fluid.2015.03.016 | Viscosity measurements of compressed liquid dipropyl and dibutyl adipates | 2015 | Fluid Phase Equilib. | 1 | 1 | dipropyl hexanedioate |  | C12H22O4 | 待定 | dipropyl hexanedioate | C12H22O4 |  | 待定 | NKOUWLLFHNBUDW-UHFFFAOYSA-N | InChI=1S/C12H22O4/c1-3-9-15-11(13)7-5-6-8-12(14)16-10-4-2/h3-10H2,1-2H3 | 333.16 |  | 333.16 |  | 1090 |  | 1090 |  | Viscosity, Pa*s | Pa*s | Liquid | Vibrating wire viscometry | 0.001975 | 3.3e-05 | TRUE | 0.001975 | 1.975 | 1.975 | 0.01975 | [55 empty] | C,H,O | kept | Liquid | inchikey:NKOUWLLFHNBUDW-UHFFFAOYSA-N | -6.2272 | ok | inchikey | NKOUWLLFHNBUDW-UHFFFAOYSA-N | 7790 |  |  | CCCOC(=O)CCCCC(=O)OCCC | C12H22O4 | dipropyl hexanedioate | NKOUWLLFHNBUDW-UHFFFAOYSA-N | CCCOC(=O)CCCCC(=O)OCCC | CCCOC(=O)CCCCC(=O)OCCC | TRUE | TRUE | keep |  | 20 | 283.15 | 363.15 | 80 | C;H;O |  | FALSE | FALSE |  | 7790 | existing_pubchem_cid | existing | 546.65 | 1 | 546.65 | 546.65 | 273.00 to 274.00 °C | ok
D:\PyProjects\extend\real data\NIST\ThermoML.v2020-09-30\10.1016\j.fluid.2015.03.016.xml | 10.1016/j.fluid.2015.03.016 | Viscosity measurements of compressed liquid dipropyl and dibutyl adipates | 2015 | Fluid Phase Equilib. | 2 | 1 | dipropyl hexanedioate |  | C12H22O4 | 待定 | dipropyl hexanedioate | C12H22O4 |  | 待定 | NKOUWLLFHNBUDW-UHFFFAOYSA-N | InChI=1S/C12H22O4/c1-3-9-15-11(13)7-5-6-8-12(14)16-10-4-2/h3-10H2,1-2H3 | 333.22 |  | 333.22 | [5 empty] | Viscosity, Pa*s | Pa*s | Liquid | Capillary tube (Ostwald; Ubbelohde) method | 0.00197 | 6.1e-05 | TRUE | 0.00197 | 1.97 | 1.97 | 0.0197 | [55 empty] | C,H,O | kept | Liquid | inchikey:NKOUWLLFHNBUDW-UHFFFAOYSA-N | -6.2297 | ok | inchikey | NKOUWLLFHNBUDW-UHFFFAOYSA-N | 7790 |  |  | CCCOC(=O)CCCCC(=O)OCCC | C12H22O4 | dipropyl hexanedioate | NKOUWLLFHNBUDW-UHFFFAOYSA-N | CCCOC(=O)CCCCC(=O)OCCC | CCCOC(=O)CCCCC(=O)OCCC | TRUE | TRUE | keep |  | 20 | 283.15 | 363.15 | 80 | C;H;O |  | FALSE | FALSE |  | 7790 | existing_pubchem_cid | existing | 546.65 | 1 | 546.65 | 546.65 | 273.00 to 274.00 °C | ok
D:\PyProjects\extend\real data\NIST\ThermoML.v2020-09-30\10.1007\s10765-019-2573-6.xml | 10.1007/s10765-019-2573-6 | Viscosity Measurements of Dialkyl Adipates in the Temperature Range of (283 to 363) K and up to 40 MPa | 2019 | Int. J. Thermophys. | 3 | 1 | dipropyl hexanedioate |  | C12H22O4 | 待定 | dipropyl hexanedioate | C12H22O4 |  | 待定 | NKOUWLLFHNBUDW-UHFFFAOYSA-N | InChI=1S/C12H22O4/c1-3-9-15-11(13)7-5-6-8-12(14)16-10-4-2/h3-10H2,1-2H3 | 343.15 |  | 343.15 |  | 100 |  | 100 |  | Viscosity, Pa*s | Pa*s | Liquid | Vibrating wire viscometry | 0.0016582 | 3.83e-05 | TRUE | 0.0016582 | 1.6582 | 1.6582 | 0.016582 | [55 empty] | C,H,O | kept | Liquid | inchikey:NKOUWLLFHNBUDW-UHFFFAOYSA-N | -6.402 | ok | inchikey | NKOUWLLFHNBUDW-UHFFFAOYSA-N | 7790 |  |  | CCCOC(=O)CCCCC(=O)OCCC | C12H22O4 | dipropyl hexanedioate | NKOUWLLFHNBUDW-UHFFFAOYSA-N | CCCOC(=O)CCCCC(=O)OCCC | CCCOC(=O)CCCCC(=O)OCCC | TRUE | TRUE | keep |  | 20 | 283.15 | 363.15 | 80 | C;H;O |  | FALSE | FALSE |  | 7790 | existing_pubchem_cid | existing | 546.65 | 1 | 546.65 | 546.65 | 273.00 to 274.00 °C | ok
D:\PyProjects\extend\real data\NIST\ThermoML.v2020-09-30\10.1007\s10765-019-2573-6.xml | 10.1007/s10765-019-2573-6 | Viscosity Measurements of Dialkyl Adipates in the Temperature Range of (283 to 363) K and up to 40 MPa | 2019 | Int. J. Thermophys. | 3 | 1 | dipropyl hexanedioate |  | C12H22O4 | 待定 | dipropyl hexanedioate | C12H22O4 |  | 待定 | NKOUWLLFHNBUDW-UHFFFAOYSA-N | InChI=1S/C12H22O4/c1-3-9-15-11(13)7-5-6-8-12(14)16-10-4-2/h3-10H2,1-2H3 | 353.15 |  | 353.15 |  | 100 |  | 100 |  | Viscosity, Pa*s | Pa*s | Liquid | Vibrating wire viscometry | 0.0014259 | 3.3e-05 | TRUE | 0.0014259 | 1.4259 | 1.4259 | 0.014259 | [55 empty] | C,H,O | kept | Liquid | inchikey:NKOUWLLFHNBUDW-UHFFFAOYSA-N | -6.553 | ok | inchikey | NKOUWLLFHNBUDW-UHFFFAOYSA-N | 7790 |  |  | CCCOC(=O)CCCCC(=O)OCCC | C12H22O4 | dipropyl hexanedioate | NKOUWLLFHNBUDW-UHFFFAOYSA-N | CCCOC(=O)CCCCC(=O)OCCC | CCCOC(=O)CCCCC(=O)OCCC | TRUE | TRUE | keep |  | 20 | 283.15 | 363.15 | 80 | C;H;O |  | FALSE | FALSE |  | 7790 | existing_pubchem_cid | existing | 546.65 | 1 | 546.65 | 546.65 | 273.00 to 274.00 °C | ok
D:\PyProjects\extend\real data\NIST\ThermoML.v2020-09-30\10.1007\s10765-019-2573-6.xml | 10.1007/s10765-019-2573-6 | Viscosity Measurements of Dialkyl Adipates in the Temperature Range of (283 to 363) K and up to 40 MPa | 2019 | Int. J. Thermophys. | 3 | 1 | dipropyl hexanedioate |  | C12H22O4 | 待定 | dipropyl hexanedioate | C12H22O4 |  | 待定 | NKOUWLLFHNBUDW-UHFFFAOYSA-N | InChI=1S/C12H22O4/c1-3-9-15-11(13)7-5-6-8-12(14)16-10-4-2/h3-10H2,1-2H3 | 363.15 |  | 363.15 |  | 100 |  | 100 |  | Viscosity, Pa*s | Pa*s | Liquid | Vibrating wire viscometry | 0.0012417 | 2.89e-05 | TRUE | 0.0012417 | 1.2417 | 1.2417 | 0.012417 | [55 empty] | C,H,O | kept | Liquid | inchikey:NKOUWLLFHNBUDW-UHFFFAOYSA-N | -6.6913 | ok | inchikey | NKOUWLLFHNBUDW-UHFFFAOYSA-N | 7790 |  |  | CCCOC(=O)CCCCC(=O)OCCC | C12H22O4 | dipropyl hexanedioate | NKOUWLLFHNBUDW-UHFFFAOYSA-N | CCCOC(=O)CCCCC(=O)OCCC | CCCOC(=O)CCCCC(=O)OCCC | TRUE | TRUE | keep |  | 20 | 283.15 | 363.15 | 80 | C;H;O |  | FALSE | FALSE |  | 7790 | existing_pubchem_cid | existing | 546.65 | 1 | 546.65 | 546.65 | 273.00 to 274.00 °C | ok
D:\PyProjects\extend\real data\NIST\ThermoML.v2020-09-30\10.1021\je400250u.xml | 10.1021/je400250u | Excess Molar Volume along with Viscosity, Flash Point, and Refractive Index for Binary Mixtures of cis-Decalin or trans-Decalin with C9 to C11 n-Alkanes | 2013 | J. Chem. Eng. Data | 5 | 1 | trans-decahydronaphthalene |  | C10H18 | 待定 | trans-decahydronaphthalene | C10H18 |  | 待定 | NNBZCPXTIHJBJL-MGCOHNPYSA-N | InChI=1S/C10H18/c1-2-6-10-8-4-3-7-9(10)5-1/h9-10H,1-8H2/t9-,10- | 293.15 |  | 293.15 | [5 empty] | Viscosity, Pa*s | Pa*s | Liquid | Capillary tube (Ostwald; Ubbelohde) method | 0.002112 | 1.5e-05 | TRUE | 0.002112 | 2.112 | 2.112 | 0.02112 | [55 empty] | C,H | kept | Liquid | inchikey:NNBZCPXTIHJBJL-MGCOHNPYSA-N | -6.1601 | ok | compound_name | trans-decahydronaphthalene | 7044 |  |  | C1CCC2CCCCC2C1 | C10H18 | 1,2,3,4,4a,5,6,7,8,8a-decahydronaphthalene | NNBZCPXTIHJBJL-UHFFFAOYSA-N | C1CCC2CCCCC2C1 | C1CCC2CCCCC2C1 | TRUE | TRUE | keep |  | 12 | 293.15 | 373.15 | 80 | C;H |  | FALSE | FALSE |  | 7044 | existing_pubchem_cid | existing | 463.15 | 3 | 428.65 | 468.15 | 383 °F ; 155.5 °C ; 185-195 °C | ok
D:\PyProjects\extend\real data\NIST\ThermoML.v2020-09-30\10.1021\je400250u.xml | 10.1021/je400250u | Excess Molar Volume along with Viscosity, Flash Point, and Refractive Index for Binary Mixtures of cis-Decalin or trans-Decalin with C9 to C11 n-Alkanes | 2013 | J. Chem. Eng. Data | 5 | 1 | trans-decahydronaphthalene |  | C10H18 | 待定 | trans-decahydronaphthalene | C10H18 |  | 待定 | NNBZCPXTIHJBJL-MGCOHNPYSA-N | InChI=1S/C10H18/c1-2-6-10-8-4-3-7-9(10)5-1/h9-10H,1-8H2/t9-,10- | 298.15 |  | 298.15 | [5 empty] | Viscosity, Pa*s | Pa*s | Liquid | Capillary tube (Ostwald; Ubbelohde) method | 0.001925 | 1.5e-05 | TRUE | 0.001925 | 1.925 | 1.925 | 0.01925 | [55 empty] | C,H | kept | Liquid | inchikey:NNBZCPXTIHJBJL-MGCOHNPYSA-N | -6.2528 | ok | compound_name | trans-decahydronaphthalene | 7044 |  |  | C1CCC2CCCCC2C1 | C10H18 | 1,2,3,4,4a,5,6,7,8,8a-decahydronaphthalene | NNBZCPXTIHJBJL-UHFFFAOYSA-N | C1CCC2CCCCC2C1 | C1CCC2CCCCC2C1 | TRUE | TRUE | keep |  | 12 | 293.15 | 373.15 | 80 | C;H |  | FALSE | FALSE |  | 7044 | existing_pubchem_cid | existing | 463.15 | 3 | 428.65 | 468.15 | 383 °F ; 155.5 °C ; 185-195 °C | ok
D:\PyProjects\extend\real data\NIST\ThermoML.v2020-09-30\10.1021\je400250u.xml | 10.1021/je400250u | Excess Molar Volume along with Viscosity, Flash Point, and Refractive Index for Binary Mixtures of cis-Decalin or trans-Decalin with C9 to C11 n-Alkanes | 2013 | J. Chem. Eng. Data | 5 | 1 | trans-decahydronaphthalene |  | C10H18 | 待定 | trans-decahydronaphthalene | C10H18 |  | 待定 | NNBZCPXTIHJBJL-MGCOHNPYSA-N | InChI=1S/C10H18/c1-2-6-10-8-4-3-7-9(10)5-1/h9-10H,1-8H2/t9-,10- | 303.15 |  | 303.15 | [5 empty] | Viscosity, Pa*s | Pa*s | Liquid | Capillary tube (Ostwald; Ubbelohde) method | 0.001769 | 1.4e-05 | TRUE | 0.001769 | 1.769 | 1.769 | 0.01769 | [55 empty] | C,H | kept | Liquid | inchikey:NNBZCPXTIHJBJL-MGCOHNPYSA-N | -6.3373 | ok | compound_name | trans-decahydronaphthalene | 7044 |  |  | C1CCC2CCCCC2C1 | C10H18 | 1,2,3,4,4a,5,6,7,8,8a-decahydronaphthalene | NNBZCPXTIHJBJL-UHFFFAOYSA-N | C1CCC2CCCCC2C1 | C1CCC2CCCCC2C1 | TRUE | TRUE | keep |  | 12 | 293.15 | 373.15 | 80 | C;H |  | FALSE | FALSE |  | 7044 | existing_pubchem_cid | existing | 463.15 | 3 | 428.65 | 468.15 | 383 °F ; 155.5 °C ; 185-195 °C | ok
D:\PyProjects\extend\real data\NIST\ThermoML.v2020-09-30\10.1021\je400250u.xml | 10.1021/je400250u | Excess Molar Volume along with Viscosity, Flash Point, and Refractive Index for Binary Mixtures of cis-Decalin or trans-Decalin with C9 to C11 n-Alkanes | 2013 | J. Chem. Eng. Data | 5 | 1 | trans-decahydronaphthalene |  | C10H18 | 待定 | trans-decahydronaphthalene | C10H18 |  | 待定 | NNBZCPXTIHJBJL-MGCOHNPYSA-N | InChI=1S/C10H18/c1-2-6-10-8-4-3-7-9(10)5-1/h9-10H,1-8H2/t9-,10- | 308.15 |  | 308.15 | [5 empty] | Viscosity, Pa*s | Pa*s | Liquid | Capillary tube (Ostwald; Ubbelohde) method | 0.001628 | 1.3e-05 | TRUE | 0.001628 | 1.628 | 1.628 | 0.01628 | [55 empty] | C,H | kept | Liquid | inchikey:NNBZCPXTIHJBJL-MGCOHNPYSA-N | -6.4204 | ok | compound_name | trans-decahydronaphthalene | 7044 |  |  | C1CCC2CCCCC2C1 | C10H18 | 1,2,3,4,4a,5,6,7,8,8a-decahydronaphthalene | NNBZCPXTIHJBJL-UHFFFAOYSA-N | C1CCC2CCCCC2C1 | C1CCC2CCCCC2C1 | TRUE | TRUE | keep |  | 12 | 293.15 | 373.15 | 80 | C;H |  | FALSE | FALSE |  | 7044 | existing_pubchem_cid | existing | 463.15 | 3 | 428.65 | 468.15 | 383 °F ; 155.5 °C ; 185-195 °C | ok
D:\PyProjects\extend\real data\NIST\ThermoML.v2020-09-30\10.1021\je400250u.xml | 10.1021/je400250u | Excess Molar Volume along with Viscosity, Flash Point, and Refractive Index for Binary Mixtures of cis-Decalin or trans-Decalin with C9 to C11 n-Alkanes | 2013 | J. Chem. Eng. Data | 5 | 1 | trans-decahydronaphthalene |  | C10H18 | 待定 | trans-decahydronaphthalene | C10H18 |  | 待定 | NNBZCPXTIHJBJL-MGCOHNPYSA-N | InChI=1S/C10H18/c1-2-6-10-8-4-3-7-9(10)5-1/h9-10H,1-8H2/t9-,10- | 313.15 |  | 313.15 | [5 empty] | Viscosity, Pa*s | Pa*s | Liquid | Capillary tube (Ostwald; Ubbelohde) method | 0.001505 | 1.3e-05 | TRUE | 0.001505 | 1.505 | 1.505 | 0.01505 | [55 empty] | C,H | kept | Liquid | inchikey:NNBZCPXTIHJBJL-MGCOHNPYSA-N | -6.499 | ok | compound_name | trans-decahydronaphthalene | 7044 |  |  | C1CCC2CCCCC2C1 | C10H18 | 1,2,3,4,4a,5,6,7,8,8a-decahydronaphthalene | NNBZCPXTIHJBJL-UHFFFAOYSA-N | C1CCC2CCCCC2C1 | C1CCC2CCCCC2C1 | TRUE | TRUE | keep |  | 12 | 293.15 | 373.15 | 80 | C;H |  | FALSE | FALSE |  | 7044 | existing_pubchem_cid | existing | 463.15 | 3 | 428.65 | 468.15 | 383 °F ; 155.5 °C ; 185-195 °C | ok
D:\PyProjects\extend\real data\NIST\ThermoML.v2020-09-30\10.1021\je400250u.xml | 10.1021/je400250u | Excess Molar Volume along with Viscosity, Flash Point, and Refractive Index for Binary Mixtures of cis-Decalin or trans-Decalin with C9 to C11 n-Alkanes | 2013 | J. Chem. Eng. Data | 5 | 1 | trans-decahydronaphthalene |  | C10H18 | 待定 | trans-decahydronaphthalene | C10H18 |  | 待定 | NNBZCPXTIHJBJL-MGCOHNPYSA-N | InChI=1S/C10H18/c1-2-6-10-8-4-3-7-9(10)5-1/h9-10H,1-8H2/t9-,10- | 318.15 |  | 318.15 | [5 empty] | Viscosity, Pa*s | Pa*s | Liquid | Capillary tube (Ostwald; Ubbelohde) method | 0.001394 | 1.3e-05 | TRUE | 0.001394 | 1.394 | 1.394 | 0.01394 | [55 empty] | C,H | kept | Liquid | inchikey:NNBZCPXTIHJBJL-MGCOHNPYSA-N | -6.5756 | ok | compound_name | trans-decahydronaphthalene | 7044 |  |  | C1CCC2CCCCC2C1 | C10H18 | 1,2,3,4,4a,5,6,7,8,8a-decahydronaphthalene | NNBZCPXTIHJBJL-UHFFFAOYSA-N | C1CCC2CCCCC2C1 | C1CCC2CCCCC2C1 | TRUE | TRUE | keep |  | 12 | 293.15 | 373.15 | 80 | C;H |  | FALSE | FALSE |  | 7044 | existing_pubchem_cid | existing | 463.15 | 3 | 428.65 | 468.15 | 383 °F ; 155.5 °C ; 185-195 °C | ok
D:\PyProjects\extend\real data\NIST\ThermoML.v2020-09-30\10.1021\je400250u.xml | 10.1021/je400250u | Excess Molar Volume along with Viscosity, Flash Point, and Refractive Index for Binary Mixtures of cis-Decalin or trans-Decalin with C9 to C11 n-Alkanes | 2013 | J. Chem. Eng. Data | 5 | 1 | trans-decahydronaphthalene |  | C10H18 | 待定 | trans-decahydronaphthalene | C10H18 |  | 待定 | NNBZCPXTIHJBJL-MGCOHNPYSA-N | InChI=1S/C10H18/c1-2-6-10-8-4-3-7-9(10)5-1/h9-10H,1-8H2/t9-,10- | 323.15 |  | 323.15 | [5 empty] | Viscosity, Pa*s | Pa*s | Liquid | Capillary tube (Ostwald; Ubbelohde) method | 0.001295 | 1.2e-05 | TRUE | 0.001295 | 1.295 | 1.295 | 0.01295 | [55 empty] | C,H | kept | Liquid | inchikey:NNBZCPXTIHJBJL-MGCOHNPYSA-N | -6.6492 | ok | compound_name | trans-decahydronaphthalene | 7044 |  |  | C1CCC2CCCCC2C1 | C10H18 | 1,2,3,4,4a,5,6,7,8,8a-decahydronaphthalene | NNBZCPXTIHJBJL-UHFFFAOYSA-N | C1CCC2CCCCC2C1 | C1CCC2CCCCC2C1 | TRUE | TRUE | keep |  | 12 | 293.15 | 373.15 | 80 | C;H |  | FALSE | FALSE |  | 7044 | existing_pubchem_cid | existing | 463.15 | 3 | 428.65 | 468.15 | 383 °F ; 155.5 °C ; 185-195 °C | ok
D:\PyProjects\extend\real data\NIST\ThermoML.v2020-09-30\10.1021\acs.jced.5b00790.xml | 10.1021/acs.jced.5b00790 | Density and Viscosity from 293.15 to 373.15 K, Speed of Sound and Bulk Modulus from 293.15 to 343.15 K, Surface Tension, and Flash Point of Binary Mixtures of Bicyclohexyl and 1,2,3,4-Tetrahydronaphthalene or Trans-decahydronaphthalene at 0.1 MPa | 2016 | J. Chem. Eng. Data | 8 | 1 | trans-decahydronaphthalene |  | C10H18 | 待定 | trans-decahydronaphthalene | C10H18 |  | 待定 | NNBZCPXTIHJBJL-MGCOHNPYSA-N | InChI=1S/C10H18/c1-2-6-10-8-4-3-7-9(10)5-1/h9-10H,1-8H2/t9-,10- | 333.15 |  | 333.15 | [5 empty] | Viscosity, Pa*s | Pa*s | Liquid | Concentric cylinders viscometry | 0.00112 | 2e-05 | TRUE | 0.00112 | 1.12 | 1.12 | 0.0112 | [55 empty] | C,H | kept | Liquid | inchikey:NNBZCPXTIHJBJL-MGCOHNPYSA-N | -6.7944 | ok | compound_name | trans-decahydronaphthalene | 7044 |  |  | C1CCC2CCCCC2C1 | C10H18 | 1,2,3,4,4a,5,6,7,8,8a-decahydronaphthalene | NNBZCPXTIHJBJL-UHFFFAOYSA-N | C1CCC2CCCCC2C1 | C1CCC2CCCCC2C1 | TRUE | TRUE | keep |  | 12 | 293.15 | 373.15 | 80 | C;H |  | FALSE | FALSE |  | 7044 | existing_pubchem_cid | existing | 463.15 | 3 | 428.65 | 468.15 | 383 °F ; 155.5 °C ; 185-195 °C | ok
D:\PyProjects\extend\real data\NIST\ThermoML.v2020-09-30\10.1021\acs.jced.5b00790.xml | 10.1021/acs.jced.5b00790 | Density and Viscosity from 293.15 to 373.15 K, Speed of Sound and Bulk Modulus from 293.15 to 343.15 K, Surface Tension, and Flash Point of Binary Mixtures of Bicyclohexyl and 1,2,3,4-Tetrahydronaphthalene or Trans-decahydronaphthalene at 0.1 MPa | 2016 | J. Chem. Eng. Data | 8 | 1 | trans-decahydronaphthalene |  | C10H18 | 待定 | trans-decahydronaphthalene | C10H18 |  | 待定 | NNBZCPXTIHJBJL-MGCOHNPYSA-N | InChI=1S/C10H18/c1-2-6-10-8-4-3-7-9(10)5-1/h9-10H,1-8H2/t9-,10- | 343.15 |  | 343.15 | [5 empty] | Viscosity, Pa*s | Pa*s | Liquid | Concentric cylinders viscometry | 0.000982 | 2.1e-05 | TRUE | 0.000982 | 0.982 | 0.982 | 0.00982 | [55 empty] | C,H | kept | Liquid | inchikey:NNBZCPXTIHJBJL-MGCOHNPYSA-N | -6.9259 | ok | compound_name | trans-decahydronaphthalene | 7044 |  |  | C1CCC2CCCCC2C1 | C10H18 | 1,2,3,4,4a,5,6,7,8,8a-decahydronaphthalene | NNBZCPXTIHJBJL-UHFFFAOYSA-N | C1CCC2CCCCC2C1 | C1CCC2CCCCC2C1 | TRUE | TRUE | keep |  | 12 | 293.15 | 373.15 | 80 | C;H |  | FALSE | FALSE |  | 7044 | existing_pubchem_cid | existing | 463.15 | 3 | 428.65 | 468.15 | 383 °F ; 155.5 °C ; 185-195 °C | ok
D:\PyProjects\extend\real data\NIST\ThermoML.v2020-09-30\10.1021\acs.jced.5b00790.xml | 10.1021/acs.jced.5b00790 | Density and Viscosity from 293.15 to 373.15 K, Speed of Sound and Bulk Modulus from 293.15 to 343.15 K, Surface Tension, and Flash Point of Binary Mixtures of Bicyclohexyl and 1,2,3,4-Tetrahydronaphthalene or Trans-decahydronaphthalene at 0.1 MPa | 2016 | J. Chem. Eng. Data | 8 | 1 | trans-decahydronaphthalene |  | C10H18 | 待定 | trans-decahydronaphthalene | C10H18 |  | 待定 | NNBZCPXTIHJBJL-MGCOHNPYSA-N | InChI=1S/C10H18/c1-2-6-10-8-4-3-7-9(10)5-1/h9-10H,1-8H2/t9-,10- | 353.15 |  | 353.15 | [5 empty] | Viscosity, Pa*s | Pa*s | Liquid | Concentric cylinders viscometry | 0.000867 | 2.1e-05 | TRUE | 0.000867 | 0.867 | 0.867 | 0.00867 | [55 empty] | C,H | kept | Liquid | inchikey:NNBZCPXTIHJBJL-MGCOHNPYSA-N | -7.0505 | ok | compound_name | trans-decahydronaphthalene | 7044 |  |  | C1CCC2CCCCC2C1 | C10H18 | 1,2,3,4,4a,5,6,7,8,8a-decahydronaphthalene | NNBZCPXTIHJBJL-UHFFFAOYSA-N | C1CCC2CCCCC2C1 | C1CCC2CCCCC2C1 | TRUE | TRUE | keep |  | 12 | 293.15 | 373.15 | 80 | C;H |  | FALSE | FALSE |  | 7044 | existing_pubchem_cid | existing | 463.15 | 3 | 428.65 | 468.15 | 383 °F ; 155.5 °C ; 185-195 °C | ok
D:\PyProjects\extend\real data\NIST\ThermoML.v2020-09-30\10.1021\acs.jced.5b00790.xml | 10.1021/acs.jced.5b00790 | Density and Viscosity from 293.15 to 373.15 K, Speed of Sound and Bulk Modulus from 293.15 to 343.15 K, Surface Tension, and Flash Point of Binary Mixtures of Bicyclohexyl and 1,2,3,4-Tetrahydronaphthalene or Trans-decahydronaphthalene at 0.1 MPa | 2016 | J. Chem. Eng. Data | 8 | 1 | trans-decahydronaphthalene |  | C10H18 | 待定 | trans-decahydronaphthalene | C10H18 |  | 待定 | NNBZCPXTIHJBJL-MGCOHNPYSA-N | InChI=1S/C10H18/c1-2-6-10-8-4-3-7-9(10)5-1/h9-10H,1-8H2/t9-,10- | 363.15 |  | 363.15 | [5 empty] | Viscosity, Pa*s | Pa*s | Liquid | Concentric cylinders viscometry | 0.000774 | 2.1e-05 | TRUE | 0.000774 | 0.774 | 0.774 | 0.00774 | [55 empty] | C,H | kept | Liquid | inchikey:NNBZCPXTIHJBJL-MGCOHNPYSA-N | -7.1639 | ok | compound_name | trans-decahydronaphthalene | 7044 |  |  | C1CCC2CCCCC2C1 | C10H18 | 1,2,3,4,4a,5,6,7,8,8a-decahydronaphthalene | NNBZCPXTIHJBJL-UHFFFAOYSA-N | C1CCC2CCCCC2C1 | C1CCC2CCCCC2C1 | TRUE | TRUE | keep |  | 12 | 293.15 | 373.15 | 80 | C;H |  | FALSE | FALSE |  | 7044 | existing_pubchem_cid | existing | 463.15 | 3 | 428.65 | 468.15 | 383 °F ; 155.5 °C ; 185-195 °C | ok
D:\PyProjects\extend\real data\NIST\ThermoML.v2020-09-30\10.1021\acs.jced.5b00790.xml | 10.1021/acs.jced.5b00790 | Density and Viscosity from 293.15 to 373.15 K, Speed of Sound and Bulk Modulus from 293.15 to 343.15 K, Surface Tension, and Flash Point of Binary Mixtures of Bicyclohexyl and 1,2,3,4-Tetrahydronaphthalene or Trans-decahydronaphthalene at 0.1 MPa | 2016 | J. Chem. Eng. Data | 8 | 1 | trans-decahydronaphthalene |  | C10H18 | 待定 | trans-decahydronaphthalene | C10H18 |  | 待定 | NNBZCPXTIHJBJL-MGCOHNPYSA-N | InChI=1S/C10H18/c1-2-6-10-8-4-3-7-9(10)5-1/h9-10H,1-8H2/t9-,10- | 373.15 |  | 373.15 | [5 empty] | Viscosity, Pa*s | Pa*s | Liquid | Concentric cylinders viscometry | 0.000697 | 2.1e-05 | TRUE | 0.000697 | 0.697 | 0.697 | 0.00697 | [55 empty] | C,H | kept | Liquid | inchikey:NNBZCPXTIHJBJL-MGCOHNPYSA-N | -7.2687 | ok | compound_name | trans-decahydronaphthalene | 7044 |  |  | C1CCC2CCCCC2C1 | C10H18 | 1,2,3,4,4a,5,6,7,8,8a-decahydronaphthalene | NNBZCPXTIHJBJL-UHFFFAOYSA-N | C1CCC2CCCCC2C1 | C1CCC2CCCCC2C1 | TRUE | TRUE | keep |  | 12 | 293.15 | 373.15 | 80 | C;H |  | FALSE | FALSE |  | 7044 | existing_pubchem_cid | existing | 463.15 | 3 | 428.65 | 468.15 | 383 °F ; 155.5 °C ; 185-195 °C | ok
D:\PyProjects\extend\real data\NIST\ThermoML.v2020-09-30\10.1021\je4008926.xml | 10.1021/je4008926 | Density, Viscosity, Surface Tension, and Refractive Index for Binary Mixtures of 1,3-Dimethyladamantane with Four C10 Alkanes | 2014 | J. Chem. Eng. Data | 11 | 1 | decahydronaphthalene |  | C10H18 | 待定 | decahydronaphthalene | C10H18 |  | 待定 | NNBZCPXTIHJBJL-UHFFFAOYSA-N | InChI=1S/C10H18/c1-2-6-10-8-4-3-7-9(10)5-1/h9-10H,1-8H2 | 293.15 |  | 293.15 | [5 empty] | Viscosity, Pa*s | Pa*s | Liquid | Concentric cylinders viscometry | 0.002507 | 1.3e-05 | TRUE | 0.002507 | 2.507 | 2.507 | 0.02507 | [55 empty] | C,H | kept | Liquid | inchikey:NNBZCPXTIHJBJL-UHFFFAOYSA-N | -5.9887 | ok | inchikey | NNBZCPXTIHJBJL-UHFFFAOYSA-N | 7044 |  |  | C1CCC2CCCCC2C1 | C10H18 | 1,2,3,4,4a,5,6,7,8,8a-decahydronaphthalene | NNBZCPXTIHJBJL-UHFFFAOYSA-N | C1CCC2CCCCC2C1 | C1CCC2CCCCC2C1 | TRUE | TRUE | keep |  | 9 | 293.15 | 363.15 | 70 | C;H |  | FALSE | FALSE |  | 7044 | existing_pubchem_cid | existing | 463.15 | 3 | 428.65 | 468.15 | 383 °F ; 155.5 °C ; 185-195 °C | ok
D:\PyProjects\extend\real data\NIST\ThermoML.v2020-09-30\10.1021\je4008926.xml | 10.1021/je4008926 | Density, Viscosity, Surface Tension, and Refractive Index for Binary Mixtures of 1,3-Dimethyladamantane with Four C10 Alkanes | 2014 | J. Chem. Eng. Data | 11 | 1 | decahydronaphthalene |  | C10H18 | 待定 | decahydronaphthalene | C10H18 |  | 待定 | NNBZCPXTIHJBJL-UHFFFAOYSA-N | InChI=1S/C10H18/c1-2-6-10-8-4-3-7-9(10)5-1/h9-10H,1-8H2 | 298.15 |  | 298.15 | [5 empty] | Viscosity, Pa*s | Pa*s | Liquid | Concentric cylinders viscometry | 0.002272 | 1.3e-05 | TRUE | 0.002272 | 2.272 | 2.272 | 0.02272 | [55 empty] | C,H | kept | Liquid | inchikey:NNBZCPXTIHJBJL-UHFFFAOYSA-N | -6.0871 | ok | inchikey | NNBZCPXTIHJBJL-UHFFFAOYSA-N | 7044 |  |  | C1CCC2CCCCC2C1 | C10H18 | 1,2,3,4,4a,5,6,7,8,8a-decahydronaphthalene | NNBZCPXTIHJBJL-UHFFFAOYSA-N | C1CCC2CCCCC2C1 | C1CCC2CCCCC2C1 | TRUE | TRUE | keep |  | 9 | 293.15 | 363.15 | 70 | C;H |  | FALSE | FALSE |  | 7044 | existing_pubchem_cid | existing | 463.15 | 3 | 428.65 | 468.15 | 383 °F ; 155.5 °C ; 185-195 °C | ok
D:\PyProjects\extend\real data\NIST\ThermoML.v2020-09-30\10.1016\j.tca.2005.10.008.xml | 10.1016/j.tca.2005.10.008 | Excess volumes, densities, speeds of sound and viscosities for the binary systems of diisopropyl ether with hydrocarbons at 303.15K | 2006 | Thermochim. Acta | 41 | 1 | decahydronaphthalene |  | C10H18 | 待定 | decahydronaphthalene | C10H18 |  | 待定 | NNBZCPXTIHJBJL-UHFFFAOYSA-N | InChI=1S/C10H18/c1-2-6-10-8-4-3-7-9(10)5-1/h9-10H,1-8H2 | 303.15 |  | 303.15 |  | 101.3 |  | 101.3 |  | Viscosity, Pa*s | Pa*s | Liquid | Capillary tube (Ostwald; Ubbelohde) method | 0.002091 | 2.1e-05 | TRUE | 0.002091 | 2.091 | 2.091 | 0.02091 | [55 empty] | C,H | kept | Liquid | inchikey:NNBZCPXTIHJBJL-UHFFFAOYSA-N | -6.1701 | ok | inchikey | NNBZCPXTIHJBJL-UHFFFAOYSA-N | 7044 |  |  | C1CCC2CCCCC2C1 | C10H18 | 1,2,3,4,4a,5,6,7,8,8a-decahydronaphthalene | NNBZCPXTIHJBJL-UHFFFAOYSA-N | C1CCC2CCCCC2C1 | C1CCC2CCCCC2C1 | TRUE | TRUE | keep |  | 9 | 293.15 | 363.15 | 70 | C;H |  | FALSE | FALSE |  | 7044 | existing_pubchem_cid | existing | 463.15 | 3 | 428.65 | 468.15 | 383 °F ; 155.5 °C ; 185-195 °C | ok
D:\PyProjects\extend\real data\NIST\ThermoML.v2020-09-30\10.1021\je4008926.xml | 10.1021/je4008926 | Density, Viscosity, Surface Tension, and Refractive Index for Binary Mixtures of 1,3-Dimethyladamantane with Four C10 Alkanes | 2014 | J. Chem. Eng. Data | 11 | 1 | decahydronaphthalene |  | C10H18 | 待定 | decahydronaphthalene | C10H18 |  | 待定 | NNBZCPXTIHJBJL-UHFFFAOYSA-N | InChI=1S/C10H18/c1-2-6-10-8-4-3-7-9(10)5-1/h9-10H,1-8H2 | 313.15 |  | 313.15 | [5 empty] | Viscosity, Pa*s | Pa*s | Liquid | Concentric cylinders viscometry | 0.001741 | 1.2e-05 | TRUE | 0.001741 | 1.741 | 1.741 | 0.01741 | [55 empty] | C,H | kept | Liquid | inchikey:NNBZCPXTIHJBJL-UHFFFAOYSA-N | -6.3533 | ok | inchikey | NNBZCPXTIHJBJL-UHFFFAOYSA-N | 7044 |  |  | C1CCC2CCCCC2C1 | C10H18 | 1,2,3,4,4a,5,6,7,8,8a-decahydronaphthalene | NNBZCPXTIHJBJL-UHFFFAOYSA-N | C1CCC2CCCCC2C1 | C1CCC2CCCCC2C1 | TRUE | TRUE | keep |  | 9 | 293.15 | 363.15 | 70 | C;H |  | FALSE | FALSE |  | 7044 | existing_pubchem_cid | existing | 463.15 | 3 | 428.65 | 468.15 | 383 °F ; 155.5 °C ; 185-195 °C | ok
D:\PyProjects\extend\real data\NIST\ThermoML.v2020-09-30\10.1021\je4008926.xml | 10.1021/je4008926 | Density, Viscosity, Surface Tension, and Refractive Index for Binary Mixtures of 1,3-Dimethyladamantane with Four C10 Alkanes | 2014 | J. Chem. Eng. Data | 11 | 1 | decahydronaphthalene |  | C10H18 | 待定 | decahydronaphthalene | C10H18 |  | 待定 | NNBZCPXTIHJBJL-UHFFFAOYSA-N | InChI=1S/C10H18/c1-2-6-10-8-4-3-7-9(10)5-1/h9-10H,1-8H2 | 323.15 |  | 323.15 | [5 empty] | Viscosity, Pa*s | Pa*s | Liquid | Concentric cylinders viscometry | 0.001457 | 1.1e-05 | TRUE | 0.001457 | 1.457 | 1.457 | 0.01457 | [55 empty] | C,H | kept | Liquid | inchikey:NNBZCPXTIHJBJL-UHFFFAOYSA-N | -6.5314 | ok | inchikey | NNBZCPXTIHJBJL-UHFFFAOYSA-N | 7044 |  |  | C1CCC2CCCCC2C1 | C10H18 | 1,2,3,4,4a,5,6,7,8,8a-decahydronaphthalene | NNBZCPXTIHJBJL-UHFFFAOYSA-N | C1CCC2CCCCC2C1 | C1CCC2CCCCC2C1 | TRUE | TRUE | keep |  | 9 | 293.15 | 363.15 | 70 | C;H |  | FALSE | FALSE |  | 7044 | existing_pubchem_cid | existing | 463.15 | 3 | 428.65 | 468.15 | 383 °F ; 155.5 °C ; 185-195 °C | ok
D:\PyProjects\extend\real data\NIST\ThermoML.v2020-09-30\10.1021\je4008926.xml | 10.1021/je4008926 | Density, Viscosity, Surface Tension, and Refractive Index for Binary Mixtures of 1,3-Dimethyladamantane with Four C10 Alkanes | 2014 | J. Chem. Eng. Data | 11 | 1 | decahydronaphthalene |  | C10H18 | 待定 | decahydronaphthalene | C10H18 |  | 待定 | NNBZCPXTIHJBJL-UHFFFAOYSA-N | InChI=1S/C10H18/c1-2-6-10-8-4-3-7-9(10)5-1/h9-10H,1-8H2 | 333.15 |  | 333.15 | [5 empty] | Viscosity, Pa*s | Pa*s | Liquid | Concentric cylinders viscometry | 0.00126 | 1.1e-05 | TRUE | 0.00126 | 1.26 | 1.26 | 0.0126 | [55 empty] | C,H | kept | Liquid | inchikey:NNBZCPXTIHJBJL-UHFFFAOYSA-N | -6.6766 | ok | inchikey | NNBZCPXTIHJBJL-UHFFFAOYSA-N | 7044 |  |  | C1CCC2CCCCC2C1 | C10H18 | 1,2,3,4,4a,5,6,7,8,8a-decahydronaphthalene | NNBZCPXTIHJBJL-UHFFFAOYSA-N | C1CCC2CCCCC2C1 | C1CCC2CCCCC2C1 | TRUE | TRUE | keep |  | 9 | 293.15 | 363.15 | 70 | C;H |  | FALSE | FALSE |  | 7044 | existing_pubchem_cid | existing | 463.15 | 3 | 428.65 | 468.15 | 383 °F ; 155.5 °C ; 185-195 °C | ok
D:\PyProjects\extend\real data\NIST\ThermoML.v2020-09-30\10.1021\je4008926.xml | 10.1021/je4008926 | Density, Viscosity, Surface Tension, and Refractive Index for Binary Mixtures of 1,3-Dimethyladamantane with Four C10 Alkanes | 2014 | J. Chem. Eng. Data | 11 | 1 | decahydronaphthalene |  | C10H18 | 待定 | decahydronaphthalene | C10H18 |  | 待定 | NNBZCPXTIHJBJL-UHFFFAOYSA-N | InChI=1S/C10H18/c1-2-6-10-8-4-3-7-9(10)5-1/h9-10H,1-8H2 | 343.15 |  | 343.15 | [5 empty] | Viscosity, Pa*s | Pa*s | Liquid | Concentric cylinders viscometry | 0.001102 | 1e-05 | TRUE | 0.001102 | 1.102 | 1.102 | 0.01102 | [55 empty] | C,H | kept | Liquid | inchikey:NNBZCPXTIHJBJL-UHFFFAOYSA-N | -6.8106 | ok | inchikey | NNBZCPXTIHJBJL-UHFFFAOYSA-N | 7044 |  |  | C1CCC2CCCCC2C1 | C10H18 | 1,2,3,4,4a,5,6,7,8,8a-decahydronaphthalene | NNBZCPXTIHJBJL-UHFFFAOYSA-N | C1CCC2CCCCC2C1 | C1CCC2CCCCC2C1 | TRUE | TRUE | keep |  | 9 | 293.15 | 363.15 | 70 | C;H |  | FALSE | FALSE |  | 7044 | existing_pubchem_cid | existing | 463.15 | 3 | 428.65 | 468.15 | 383 °F ; 155.5 °C ; 185-195 °C | ok
D:\PyProjects\extend\real data\NIST\ThermoML.v2020-09-30\10.1021\je4008926.xml | 10.1021/je4008926 | Density, Viscosity, Surface Tension, and Refractive Index for Binary Mixtures of 1,3-Dimethyladamantane with Four C10 Alkanes | 2014 | J. Chem. Eng. Data | 11 | 1 | decahydronaphthalene |  | C10H18 | 待定 | decahydronaphthalene | C10H18 |  | 待定 | NNBZCPXTIHJBJL-UHFFFAOYSA-N | InChI=1S/C10H18/c1-2-6-10-8-4-3-7-9(10)5-1/h9-10H,1-8H2 | 353.15 |  | 353.15 | [5 empty] | Viscosity, Pa*s | Pa*s | Liquid | Concentric cylinders viscometry | 0.000973 | 1e-05 | TRUE | 0.000973 | 0.973 | 0.973 | 0.00973 | [55 empty] | C,H | kept | Liquid | inchikey:NNBZCPXTIHJBJL-UHFFFAOYSA-N | -6.9351 | ok | inchikey | NNBZCPXTIHJBJL-UHFFFAOYSA-N | 7044 |  |  | C1CCC2CCCCC2C1 | C10H18 | 1,2,3,4,4a,5,6,7,8,8a-decahydronaphthalene | NNBZCPXTIHJBJL-UHFFFAOYSA-N | C1CCC2CCCCC2C1 | C1CCC2CCCCC2C1 | TRUE | TRUE | keep |  | 9 | 293.15 | 363.15 | 70 | C;H |  | FALSE | FALSE |  | 7044 | existing_pubchem_cid | existing | 463.15 | 3 | 428.65 | 468.15 | 383 °F ; 155.5 °C ; 185-195 °C | ok
D:\PyProjects\extend\real data\NIST\ThermoML.v2020-09-30\10.1021\je4008926.xml | 10.1021/je4008926 | Density, Viscosity, Surface Tension, and Refractive Index for Binary Mixtures of 1,3-Dimethyladamantane with Four C10 Alkanes | 2014 | J. Chem. Eng. Data | 11 | 1 | decahydronaphthalene |  | C10H18 | 待定 | decahydronaphthalene | C10H18 |  | 待定 | NNBZCPXTIHJBJL-UHFFFAOYSA-N | InChI=1S/C10H18/c1-2-6-10-8-4-3-7-9(10)5-1/h9-10H,1-8H2 | 363.15 |  | 363.15 | [5 empty] | Viscosity, Pa*s | Pa*s | Liquid | Concentric cylinders viscometry | 0.000866 | 1e-05 | TRUE | 0.000866 | 0.866 | 0.866 | 0.00866 | [55 empty] | C,H | kept | Liquid | inchikey:NNBZCPXTIHJBJL-UHFFFAOYSA-N | -7.0516 | ok | inchikey | NNBZCPXTIHJBJL-UHFFFAOYSA-N | 7044 |  |  | C1CCC2CCCCC2C1 | C10H18 | 1,2,3,4,4a,5,6,7,8,8a-decahydronaphthalene | NNBZCPXTIHJBJL-UHFFFAOYSA-N | C1CCC2CCCCC2C1 | C1CCC2CCCCC2C1 | TRUE | TRUE | keep |  | 9 | 293.15 | 363.15 | 70 | C;H |  | FALSE | FALSE |  | 7044 | existing_pubchem_cid | existing | 463.15 | 3 | 428.65 | 468.15 | 383 °F ; 155.5 °C ; 185-195 °C | ok
D:\PyProjects\extend\real data\NIST\ThermoML.v2020-09-30\10.1021\je050001c.xml | 10.1021/je050001c | Density and Viscosity Correlation for Several Common Fragrance and Flavor Esters | 2005 | J. Chem. Eng. Data | 15 | 1 | (Z)-3-hexenyl acetate |  | C8H14O2 | 待定 | (Z)-3-hexenyl acetate | C8H14O2 |  | 待定 | NPFVOOAXDOBMCE-PLNGDYQASA-N | InChI=1S/C8H14O2/c1-3-4-5-6-7-10-8(2)9/h4-5H,3,6-7H2,1-2H3/b5-4- | 293.15 |  | 293.15 | [5 empty] | Viscosity, Pa*s | Pa*s | Liquid | Falling or rolling sphere viscometry | 0.000893 | 1.1e-05 | TRUE | 0.000893 | 0.893 | 0.893 | 0.00893 | [55 empty] | C,H,O | kept | Liquid | inchikey:NPFVOOAXDOBMCE-PLNGDYQASA-N | -7.0209 | ok | inchikey | NPFVOOAXDOBMCE-PLNGDYQASA-N | 5363388 |  |  | CCC=CCCOC(=O)C | C8H14O2 | [(Z)-hex-3-enyl] acetate | NPFVOOAXDOBMCE-PLNGDYQASA-N | CCC=CCCOC(=O)C | CCC=CCCOC(=O)C | TRUE | TRUE | keep |  | 9 | 293.15 | 333.15 | 40 | C;H;O |  | FALSE | FALSE |  | 5363388 | existing_pubchem_cid | existing | 348.65 | 1 | 348.65 | 348.65 | 75.00 to 76.00 °C | ok
D:\PyProjects\extend\real data\NIST\ThermoML.v2020-09-30\10.1021\je050001c.xml | 10.1021/je050001c | Density and Viscosity Correlation for Several Common Fragrance and Flavor Esters | 2005 | J. Chem. Eng. Data | 15 | 1 | (Z)-3-hexenyl acetate |  | C8H14O2 | 待定 | (Z)-3-hexenyl acetate | C8H14O2 |  | 待定 | NPFVOOAXDOBMCE-PLNGDYQASA-N | InChI=1S/C8H14O2/c1-3-4-5-6-7-10-8(2)9/h4-5H,3,6-7H2,1-2H3/b5-4- | 298.15 |  | 298.15 | [5 empty] | Viscosity, Pa*s | Pa*s | Liquid | Falling or rolling sphere viscometry | 0.000823 | 1e-05 | TRUE | 0.000823 | 0.823 | 0.823 | 0.00823 | [55 empty] | C,H,O | kept | Liquid | inchikey:NPFVOOAXDOBMCE-PLNGDYQASA-N | -7.1026 | ok | inchikey | NPFVOOAXDOBMCE-PLNGDYQASA-N | 5363388 |  |  | CCC=CCCOC(=O)C | C8H14O2 | [(Z)-hex-3-enyl] acetate | NPFVOOAXDOBMCE-PLNGDYQASA-N | CCC=CCCOC(=O)C | CCC=CCCOC(=O)C | TRUE | TRUE | keep |  | 9 | 293.15 | 333.15 | 40 | C;H;O |  | FALSE | FALSE |  | 5363388 | existing_pubchem_cid | existing | 348.65 | 1 | 348.65 | 348.65 | 75.00 to 76.00 °C | ok
D:\PyProjects\extend\real data\NIST\ThermoML.v2020-09-30\10.1021\je050001c.xml | 10.1021/je050001c | Density and Viscosity Correlation for Several Common Fragrance and Flavor Esters | 2005 | J. Chem. Eng. Data | 15 | 1 | (Z)-3-hexenyl acetate |  | C8H14O2 | 待定 | (Z)-3-hexenyl acetate | C8H14O2 |  | 待定 | NPFVOOAXDOBMCE-PLNGDYQASA-N | InChI=1S/C8H14O2/c1-3-4-5-6-7-10-8(2)9/h4-5H,3,6-7H2,1-2H3/b5-4- | 303.15 |  | 303.15 | [5 empty] | Viscosity, Pa*s | Pa*s | Liquid | Falling or rolling sphere viscometry | 0.000763 | 1e-05 | TRUE | 0.000763 | 0.763 | 0.763 | 0.00763 | [55 empty] | C,H,O | kept | Liquid | inchikey:NPFVOOAXDOBMCE-PLNGDYQASA-N | -7.1783 | ok | inchikey | NPFVOOAXDOBMCE-PLNGDYQASA-N | 5363388 |  |  | CCC=CCCOC(=O)C | C8H14O2 | [(Z)-hex-3-enyl] acetate | NPFVOOAXDOBMCE-PLNGDYQASA-N | CCC=CCCOC(=O)C | CCC=CCCOC(=O)C | TRUE | TRUE | keep |  | 9 | 293.15 | 333.15 | 40 | C;H;O |  | FALSE | FALSE |  | 5363388 | existing_pubchem_cid | existing | 348.65 | 1 | 348.65 | 348.65 | 75.00 to 76.00 °C | ok
D:\PyProjects\extend\real data\NIST\ThermoML.v2020-09-30\10.1021\je050001c.xml | 10.1021/je050001c | Density and Viscosity Correlation for Several Common Fragrance and Flavor Esters | 2005 | J. Chem. Eng. Data | 15 | 1 | (Z)-3-hexenyl acetate |  | C8H14O2 | 待定 | (Z)-3-hexenyl acetate | C8H14O2 |  | 待定 | NPFVOOAXDOBMCE-PLNGDYQASA-N | InChI=1S/C8H14O2/c1-3-4-5-6-7-10-8(2)9/h4-5H,3,6-7H2,1-2H3/b5-4- | 308.15 |  | 308.15 | [5 empty] | Viscosity, Pa*s | Pa*s | Liquid | Falling or rolling sphere viscometry | 0.000708 | 1e-05 | TRUE | 0.000708 | 0.708 | 0.708 | 0.00708 | [55 empty] | C,H,O | kept | Liquid | inchikey:NPFVOOAXDOBMCE-PLNGDYQASA-N | -7.2531 | ok | inchikey | NPFVOOAXDOBMCE-PLNGDYQASA-N | 5363388 |  |  | CCC=CCCOC(=O)C | C8H14O2 | [(Z)-hex-3-enyl] acetate | NPFVOOAXDOBMCE-PLNGDYQASA-N | CCC=CCCOC(=O)C | CCC=CCCOC(=O)C | TRUE | TRUE | keep |  | 9 | 293.15 | 333.15 | 40 | C;H;O |  | FALSE | FALSE |  | 5363388 | existing_pubchem_cid | existing | 348.65 | 1 | 348.65 | 348.65 | 75.00 to 76.00 °C | ok
D:\PyProjects\extend\real data\NIST\ThermoML.v2020-09-30\10.1021\je050001c.xml | 10.1021/je050001c | Density and Viscosity Correlation for Several Common Fragrance and Flavor Esters | 2005 | J. Chem. Eng. Data | 15 | 1 | (Z)-3-hexenyl acetate |  | C8H14O2 | 待定 | (Z)-3-hexenyl acetate | C8H14O2 |  | 待定 | NPFVOOAXDOBMCE-PLNGDYQASA-N | InChI=1S/C8H14O2/c1-3-4-5-6-7-10-8(2)9/h4-5H,3,6-7H2,1-2H3/b5-4- | 313.15 |  | 313.15 | [5 empty] | Viscosity, Pa*s | Pa*s | Liquid | Falling or rolling sphere viscometry | 0.00066 | 1e-05 | TRUE | 0.00066 | 0.66 | 0.66 | 0.0066 | [55 empty] | C,H,O | kept | Liquid | inchikey:NPFVOOAXDOBMCE-PLNGDYQASA-N | -7.3233 | ok | inchikey | NPFVOOAXDOBMCE-PLNGDYQASA-N | 5363388 |  |  | CCC=CCCOC(=O)C | C8H14O2 | [(Z)-hex-3-enyl] acetate | NPFVOOAXDOBMCE-PLNGDYQASA-N | CCC=CCCOC(=O)C | CCC=CCCOC(=O)C | TRUE | TRUE | keep |  | 9 | 293.15 | 333.15 | 40 | C;H;O |  | FALSE | FALSE |  | 5363388 | existing_pubchem_cid | existing | 348.65 | 1 | 348.65 | 348.65 | 75.00 to 76.00 °C | ok
D:\PyProjects\extend\real data\NIST\ThermoML.v2020-09-30\10.1021\je050001c.xml | 10.1021/je050001c | Density and Viscosity Correlation for Several Common Fragrance and Flavor Esters | 2005 | J. Chem. Eng. Data | 15 | 1 | (Z)-3-hexenyl acetate |  | C8H14O2 | 待定 | (Z)-3-hexenyl acetate | C8H14O2 |  | 待定 | NPFVOOAXDOBMCE-PLNGDYQASA-N | InChI=1S/C8H14O2/c1-3-4-5-6-7-10-8(2)9/h4-5H,3,6-7H2,1-2H3/b5-4- | 318.15 |  | 318.15 | [5 empty] | Viscosity, Pa*s | Pa*s | Liquid | Falling or rolling sphere viscometry | 0.000616 | 9e-06 | TRUE | 0.000616 | 0.616 | 0.616 | 0.00616 | [55 empty] | C,H,O | kept | Liquid | inchikey:NPFVOOAXDOBMCE-PLNGDYQASA-N | -7.3923 | ok | inchikey | NPFVOOAXDOBMCE-PLNGDYQASA-N | 5363388 |  |  | CCC=CCCOC(=O)C | C8H14O2 | [(Z)-hex-3-enyl] acetate | NPFVOOAXDOBMCE-PLNGDYQASA-N | CCC=CCCOC(=O)C | CCC=CCCOC(=O)C | TRUE | TRUE | keep |  | 9 | 293.15 | 333.15 | 40 | C;H;O |  | FALSE | FALSE |  | 5363388 | existing_pubchem_cid | existing | 348.65 | 1 | 348.65 | 348.65 | 75.00 to 76.00 °C | ok
D:\PyProjects\extend\real data\NIST\ThermoML.v2020-09-30\10.1021\je050001c.xml | 10.1021/je050001c | Density and Viscosity Correlation for Several Common Fragrance and Flavor Esters | 2005 | J. Chem. Eng. Data | 15 | 1 | (Z)-3-hexenyl acetate |  | C8H14O2 | 待定 | (Z)-3-hexenyl acetate | C8H14O2 |  | 待定 | NPFVOOAXDOBMCE-PLNGDYQASA-N | InChI=1S/C8H14O2/c1-3-4-5-6-7-10-8(2)9/h4-5H,3,6-7H2,1-2H3/b5-4- | 323.15 |  | 323.15 | [5 empty] | Viscosity, Pa*s | Pa*s | Liquid | Falling or rolling sphere viscometry | 0.000576 | 9e-06 | TRUE | 0.000576 | 0.576 | 0.576 | 0.00576 | [55 empty] | C,H,O | kept | Liquid | inchikey:NPFVOOAXDOBMCE-PLNGDYQASA-N | -7.4594 | ok | inchikey | NPFVOOAXDOBMCE-PLNGDYQASA-N | 5363388 |  |  | CCC=CCCOC(=O)C | C8H14O2 | [(Z)-hex-3-enyl] acetate | NPFVOOAXDOBMCE-PLNGDYQASA-N | CCC=CCCOC(=O)C | CCC=CCCOC(=O)C | TRUE | TRUE | keep |  | 9 | 293.15 | 333.15 | 40 | C;H;O |  | FALSE | FALSE |  | 5363388 | existing_pubchem_cid | existing | 348.65 | 1 | 348.65 | 348.65 | 75.00 to 76.00 °C | ok
D:\PyProjects\extend\real data\NIST\ThermoML.v2020-09-30\10.1021\je050001c.xml | 10.1021/je050001c | Density and Viscosity Correlation for Several Common Fragrance and Flavor Esters | 2005 | J. Chem. Eng. Data | 15 | 1 | (Z)-3-hexenyl acetate |  | C8H14O2 | 待定 | (Z)-3-hexenyl acetate | C8H14O2 |  | 待定 | NPFVOOAXDOBMCE-PLNGDYQASA-N | InChI=1S/C8H14O2/c1-3-4-5-6-7-10-8(2)9/h4-5H,3,6-7H2,1-2H3/b5-4- | 328.15 |  | 328.15 | [5 empty] | Viscosity, Pa*s | Pa*s | Liquid | Falling or rolling sphere viscometry | 0.000542 | 9e-06 | TRUE | 0.000542 | 0.542 | 0.542 | 0.00542 | [55 empty] | C,H,O | kept | Liquid | inchikey:NPFVOOAXDOBMCE-PLNGDYQASA-N | -7.5202 | ok | inchikey | NPFVOOAXDOBMCE-PLNGDYQASA-N | 5363388 |  |  | CCC=CCCOC(=O)C | C8H14O2 | [(Z)-hex-3-enyl] acetate | NPFVOOAXDOBMCE-PLNGDYQASA-N | CCC=CCCOC(=O)C | CCC=CCCOC(=O)C | TRUE | TRUE | keep |  | 9 | 293.15 | 333.15 | 40 | C;H;O |  | FALSE | FALSE |  | 5363388 | existing_pubchem_cid | existing | 348.65 | 1 | 348.65 | 348.65 | 75.00 to 76.00 °C | ok
D:\PyProjects\extend\real data\NIST\ThermoML.v2020-09-30\10.1021\je050001c.xml | 10.1021/je050001c | Density and Viscosity Correlation for Several Common Fragrance and Flavor Esters | 2005 | J. Chem. Eng. Data | 15 | 1 | (Z)-3-hexenyl acetate |  | C8H14O2 | 待定 | (Z)-3-hexenyl acetate | C8H14O2 |  | 待定 | NPFVOOAXDOBMCE-PLNGDYQASA-N | InChI=1S/C8H14O2/c1-3-4-5-6-7-10-8(2)9/h4-5H,3,6-7H2,1-2H3/b5-4- | 333.15 |  | 333.15 | [5 empty] | Viscosity, Pa*s | Pa*s | Liquid | Falling or rolling sphere viscometry | 0.000509 | 9e-06 | TRUE | 0.000509 | 0.509 | 0.509 | 0.00509 | [55 empty] | C,H,O | kept | Liquid | inchikey:NPFVOOAXDOBMCE-PLNGDYQASA-N | -7.5831 | ok | inchikey | NPFVOOAXDOBMCE-PLNGDYQASA-N | 5363388 |  |  | CCC=CCCOC(=O)C | C8H14O2 | [(Z)-hex-3-enyl] acetate | NPFVOOAXDOBMCE-PLNGDYQASA-N | CCC=CCCOC(=O)C | CCC=CCCOC(=O)C | TRUE | TRUE | keep |  | 9 | 293.15 | 333.15 | 40 | C;H;O |  | FALSE | FALSE |  | 5363388 | existing_pubchem_cid | existing | 348.65 | 1 | 348.65 | 348.65 | 75.00 to 76.00 °C | ok
D:\PyProjects\extend\real data\NIST\ThermoML.v2020-09-30\10.1021\acs.jced.5b00971.xml | 10.1021/acs.jced.5b00971 | Density, Viscosity, and Thermal Conductivity of Eight Carboxylic Acids from (290.3 to 473.4) K | 2016 | J. Chem. Eng. Data | 2 | 1 | pentanoic acid |  | C5H10O2 | 待定 | pentanoic acid | C5H10O2 |  | 待定 | NQPDZGIKBAWPEJ-UHFFFAOYSA-N | InChI=1S/C5H10O2/c1-2-3-4-5(6)7/h2-4H2,1H3,(H,6,7) | 293.4 |  | 293.4 | [5 empty] | Viscosity, Pa*s | Pa*s | Liquid | Capillary tube (Ostwald; Ubbelohde) method | 0.00219 | 4e-05 | TRUE | 0.00219 | 2.19 | 2.19 | 0.0219 | [55 empty] | C,H,O | kept | Liquid | inchikey:NQPDZGIKBAWPEJ-UHFFFAOYSA-N | -6.1239 | ok | inchikey | NQPDZGIKBAWPEJ-UHFFFAOYSA-N | 7991 |  |  | CCCCC(=O)O | C5H10O2 | pentanoic acid | NQPDZGIKBAWPEJ-UHFFFAOYSA-N | CCCCC(=O)O | CCCCC(=O)O | TRUE | TRUE | keep |  | 8 | 293.4 | 428.2 | 134.8 | C;H;O |  | FALSE | FALSE |  | 7991 | existing_pubchem_cid | existing | 459.65 | 3 | 458.15 | 459.65 | 365 °F ; 186-187 °C ; 186-187 °C | ok
D:\PyProjects\extend\real data\NIST\ThermoML.v2020-09-30\10.1021\acs.jced.5b00971.xml | 10.1021/acs.jced.5b00971 | Density, Viscosity, and Thermal Conductivity of Eight Carboxylic Acids from (290.3 to 473.4) K | 2016 | J. Chem. Eng. Data | 2 | 1 | pentanoic acid |  | C5H10O2 | 待定 | pentanoic acid | C5H10O2 |  | 待定 | NQPDZGIKBAWPEJ-UHFFFAOYSA-N | InChI=1S/C5H10O2/c1-2-3-4-5(6)7/h2-4H2,1H3,(H,6,7) | 312.1 |  | 312.1 | [5 empty] | Viscosity, Pa*s | Pa*s | Liquid | Capillary tube (Ostwald; Ubbelohde) method | 0.00156 | 4e-05 | TRUE | 0.00156 | 1.56 | 1.56 | 0.0156 | [55 empty] | C,H,O | kept | Liquid | inchikey:NQPDZGIKBAWPEJ-UHFFFAOYSA-N | -6.4631 | ok | inchikey | NQPDZGIKBAWPEJ-UHFFFAOYSA-N | 7991 |  |  | CCCCC(=O)O | C5H10O2 | pentanoic acid | NQPDZGIKBAWPEJ-UHFFFAOYSA-N | CCCCC(=O)O | CCCCC(=O)O | TRUE | TRUE | keep |  | 8 | 293.4 | 428.2 | 134.8 | C;H;O |  | FALSE | FALSE |  | 7991 | existing_pubchem_cid | existing | 459.65 | 3 | 458.15 | 459.65 | 365 °F ; 186-187 °C ; 186-187 °C | ok
D:\PyProjects\extend\real data\NIST\ThermoML.v2020-09-30\10.1021\acs.jced.5b00971.xml | 10.1021/acs.jced.5b00971 | Density, Viscosity, and Thermal Conductivity of Eight Carboxylic Acids from (290.3 to 473.4) K | 2016 | J. Chem. Eng. Data | 2 | 1 | pentanoic acid |  | C5H10O2 | 待定 | pentanoic acid | C5H10O2 |  | 待定 | NQPDZGIKBAWPEJ-UHFFFAOYSA-N | InChI=1S/C5H10O2/c1-2-3-4-5(6)7/h2-4H2,1H3,(H,6,7) | 332.1 |  | 332.1 | [5 empty] | Viscosity, Pa*s | Pa*s | Liquid | Capillary tube (Ostwald; Ubbelohde) method | 0.00117 | 4e-05 | TRUE | 0.00117 | 1.17 | 1.17 | 0.0117 | [55 empty] | C,H,O | kept | Liquid | inchikey:NQPDZGIKBAWPEJ-UHFFFAOYSA-N | -6.7508 | ok | inchikey | NQPDZGIKBAWPEJ-UHFFFAOYSA-N | 7991 |  |  | CCCCC(=O)O | C5H10O2 | pentanoic acid | NQPDZGIKBAWPEJ-UHFFFAOYSA-N | CCCCC(=O)O | CCCCC(=O)O | TRUE | TRUE | keep |  | 8 | 293.4 | 428.2 | 134.8 | C;H;O |  | FALSE | FALSE |  | 7991 | existing_pubchem_cid | existing | 459.65 | 3 | 458.15 | 459.65 | 365 °F ; 186-187 °C ; 186-187 °C | ok
D:\PyProjects\extend\real data\NIST\ThermoML.v2020-09-30\10.1021\acs.jced.5b00971.xml | 10.1021/acs.jced.5b00971 | Density, Viscosity, and Thermal Conductivity of Eight Carboxylic Acids from (290.3 to 473.4) K | 2016 | J. Chem. Eng. Data | 2 | 1 | pentanoic acid |  | C5H10O2 | 待定 | pentanoic acid | C5H10O2 |  | 待定 | NQPDZGIKBAWPEJ-UHFFFAOYSA-N | InChI=1S/C5H10O2/c1-2-3-4-5(6)7/h2-4H2,1H3,(H,6,7) | 352.2 |  | 352.2 | [5 empty] | Viscosity, Pa*s | Pa*s | Liquid | Capillary tube (Ostwald; Ubbelohde) method | 0.00089 | 4e-05 | TRUE | 0.00089 | 0.89 | 0.89 | 0.0089 | [55 empty] | C,H,O | kept | Liquid | inchikey:NQPDZGIKBAWPEJ-UHFFFAOYSA-N | -7.0243 | ok | inchikey | NQPDZGIKBAWPEJ-UHFFFAOYSA-N | 7991 |  |  | CCCCC(=O)O | C5H10O2 | pentanoic acid | NQPDZGIKBAWPEJ-UHFFFAOYSA-N | CCCCC(=O)O | CCCCC(=O)O | TRUE | TRUE | keep |  | 8 | 293.4 | 428.2 | 134.8 | C;H;O |  | FALSE | FALSE |  | 7991 | existing_pubchem_cid | existing | 459.65 | 3 | 458.15 | 459.65 | 365 °F ; 186-187 °C ; 186-187 °C | ok
D:\PyProjects\extend\real data\NIST\ThermoML.v2020-09-30\10.1021\acs.jced.5b00971.xml | 10.1021/acs.jced.5b00971 | Density, Viscosity, and Thermal Conductivity of Eight Carboxylic Acids from (290.3 to 473.4) K | 2016 | J. Chem. Eng. Data | 2 | 1 | pentanoic acid |  | C5H10O2 | 待定 | pentanoic acid | C5H10O2 |  | 待定 | NQPDZGIKBAWPEJ-UHFFFAOYSA-N | InChI=1S/C5H10O2/c1-2-3-4-5(6)7/h2-4H2,1H3,(H,6,7) | 368.1 |  | 368.1 | [5 empty] | Viscosity, Pa*s | Pa*s | Liquid | Capillary tube (Ostwald; Ubbelohde) method | 0.00075 | 4e-05 | TRUE | 0.00075 | 0.75 | 0.75 | 0.0075 | [55 empty] | C,H,O | kept | Liquid | inchikey:NQPDZGIKBAWPEJ-UHFFFAOYSA-N | -7.1954 | ok | inchikey | NQPDZGIKBAWPEJ-UHFFFAOYSA-N | 7991 |  |  | CCCCC(=O)O | C5H10O2 | pentanoic acid | NQPDZGIKBAWPEJ-UHFFFAOYSA-N | CCCCC(=O)O | CCCCC(=O)O | TRUE | TRUE | keep |  | 8 | 293.4 | 428.2 | 134.8 | C;H;O |  | FALSE | FALSE |  | 7991 | existing_pubchem_cid | existing | 459.65 | 3 | 458.15 | 459.65 | 365 °F ; 186-187 °C ; 186-187 °C | ok
D:\PyProjects\extend\real data\NIST\ThermoML.v2020-09-30\10.1021\acs.jced.5b00971.xml | 10.1021/acs.jced.5b00971 | Density, Viscosity, and Thermal Conductivity of Eight Carboxylic Acids from (290.3 to 473.4) K | 2016 | J. Chem. Eng. Data | 2 | 1 | pentanoic acid |  | C5H10O2 | 待定 | pentanoic acid | C5H10O2 |  | 待定 | NQPDZGIKBAWPEJ-UHFFFAOYSA-N | InChI=1S/C5H10O2/c1-2-3-4-5(6)7/h2-4H2,1H3,(H,6,7) | 388.4 |  | 388.4 | [5 empty] | Viscosity, Pa*s | Pa*s | Liquid | Capillary tube (Ostwald; Ubbelohde) method | 0.0006 | 4e-05 | TRUE | 0.0006 | 0.6 | 0.6 | 0.006 | [55 empty] | C,H,O | kept | Liquid | inchikey:NQPDZGIKBAWPEJ-UHFFFAOYSA-N | -7.4186 | ok | inchikey | NQPDZGIKBAWPEJ-UHFFFAOYSA-N | 7991 |  |  | CCCCC(=O)O | C5H10O2 | pentanoic acid | NQPDZGIKBAWPEJ-UHFFFAOYSA-N | CCCCC(=O)O | CCCCC(=O)O | TRUE | TRUE | keep |  | 8 | 293.4 | 428.2 | 134.8 | C;H;O |  | FALSE | FALSE |  | 7991 | existing_pubchem_cid | existing | 459.65 | 3 | 458.15 | 459.65 | 365 °F ; 186-187 °C ; 186-187 °C | ok
D:\PyProjects\extend\real data\NIST\ThermoML.v2020-09-30\10.1021\acs.jced.5b00971.xml | 10.1021/acs.jced.5b00971 | Density, Viscosity, and Thermal Conductivity of Eight Carboxylic Acids from (290.3 to 473.4) K | 2016 | J. Chem. Eng. Data | 2 | 1 | pentanoic acid |  | C5H10O2 | 待定 | pentanoic acid | C5H10O2 |  | 待定 | NQPDZGIKBAWPEJ-UHFFFAOYSA-N | InChI=1S/C5H10O2/c1-2-3-4-5(6)7/h2-4H2,1H3,(H,6,7) | 408.3 |  | 408.3 | [5 empty] | Viscosity, Pa*s | Pa*s | Liquid | Capillary tube (Ostwald; Ubbelohde) method | 0.0005 | 4e-05 | TRUE | 0.0005 | 0.5 | 0.5 | 0.005 | [55 empty] | C,H,O | kept | Liquid | inchikey:NQPDZGIKBAWPEJ-UHFFFAOYSA-N | -7.6009 | ok | inchikey | NQPDZGIKBAWPEJ-UHFFFAOYSA-N | 7991 |  |  | CCCCC(=O)O | C5H10O2 | pentanoic acid | NQPDZGIKBAWPEJ-UHFFFAOYSA-N | CCCCC(=O)O | CCCCC(=O)O | TRUE | TRUE | keep |  | 8 | 293.4 | 428.2 | 134.8 | C;H;O |  | FALSE | FALSE |  | 7991 | existing_pubchem_cid | existing | 459.65 | 3 | 458.15 | 459.65 | 365 °F ; 186-187 °C ; 186-187 °C | ok
D:\PyProjects\extend\real data\NIST\ThermoML.v2020-09-30\10.1021\acs.jced.5b00971.xml | 10.1021/acs.jced.5b00971 | Density, Viscosity, and Thermal Conductivity of Eight Carboxylic Acids from (290.3 to 473.4) K | 2016 | J. Chem. Eng. Data | 2 | 1 | pentanoic acid |  | C5H10O2 | 待定 | pentanoic acid | C5H10O2 |  | 待定 | NQPDZGIKBAWPEJ-UHFFFAOYSA-N | InChI=1S/C5H10O2/c1-2-3-4-5(6)7/h2-4H2,1H3,(H,6,7) | 428.2 |  | 428.2 | [5 empty] | Viscosity, Pa*s | Pa*s | Liquid | Capillary tube (Ostwald; Ubbelohde) method | 0.00041 | 4e-05 | TRUE | 0.00041 | 0.41 | 0.41 | 0.0041 | [55 empty] | C,H,O | kept | Liquid | inchikey:NQPDZGIKBAWPEJ-UHFFFAOYSA-N | -7.7994 | ok | inchikey | NQPDZGIKBAWPEJ-UHFFFAOYSA-N | 7991 |  |  | CCCCC(=O)O | C5H10O2 | pentanoic acid | NQPDZGIKBAWPEJ-UHFFFAOYSA-N | CCCCC(=O)O | CCCCC(=O)O | TRUE | TRUE | keep |  | 8 | 293.4 | 428.2 | 134.8 | C;H;O |  | FALSE | FALSE |  | 7991 | existing_pubchem_cid | existing | 459.65 | 3 | 458.15 | 459.65 | 365 °F ; 186-187 °C ; 186-187 °C | ok
D:\PyProjects\extend\real data\NIST\ThermoML.v2020-09-30\10.1021\je200854k.xml | 10.1021/je200854k | Compressed Liquid Viscosity of 1,1,1,3,3-Pentafluoropropane (R245fa) and 1,1,1,3,3,3-Hexafluoropropane (R236fa) | 2011 | J. Chem. Eng. Data | 3 | 1 | 1,1,1,3,3,3-hexafluoropropane |  | C3H2F6 | 待定 | 1,1,1,3,3,3-hexafluoropropane | C3H2F6 |  | 待定 | NSGXIBWMJZWTPY-UHFFFAOYSA-N | InChI=1S/C3H2F6/c4-2(5,6)1-3(7,8)9/h1H2 | 253.15 |  | 253.15 |  | 1000 |  | 1000 |  | Viscosity, Pa*s | Pa*s | Liquid | Capillary tube (Ostwald; Ubbelohde) method | 0.0005347 | 1.14e-05 | TRUE | 0.0005347 | 0.5347 | 0.5347 | 0.005347 | [55 empty] | C,F,H | kept | Liquid | inchikey:NSGXIBWMJZWTPY-UHFFFAOYSA-N | -7.5338 | ok | inchikey | NSGXIBWMJZWTPY-UHFFFAOYSA-N | 12722 |  |  | C(C(F)(F)F)C(F)(F)F | C3H2F6 | 1,1,1,3,3,3-hexafluoropropane | NSGXIBWMJZWTPY-UHFFFAOYSA-N | C(C(F)(F)F)C(F)(F)F | C(C(F)(F)F)C(F)(F)F | TRUE | TRUE | keep |  | 13 | 253.15 | 373.14 | 119.99 | C;F;H |  | FALSE | FALSE |  | 12722 | existing_pubchem_cid | existing | 271.9 | 2 | 271.75 | 272.05 | -1.1 °C ; -1.4 °C | ok
D:\PyProjects\extend\real data\NIST\ThermoML.v2020-09-30\10.1021\je200854k.xml | 10.1021/je200854k | Compressed Liquid Viscosity of 1,1,1,3,3-Pentafluoropropane (R245fa) and 1,1,1,3,3,3-Hexafluoropropane (R236fa) | 2011 | J. Chem. Eng. Data | 3 | 1 | 1,1,1,3,3,3-hexafluoropropane |  | C3H2F6 | 待定 | 1,1,1,3,3,3-hexafluoropropane | C3H2F6 |  | 待定 | NSGXIBWMJZWTPY-UHFFFAOYSA-N | InChI=1S/C3H2F6/c4-2(5,6)1-3(7,8)9/h1H2 | 263.16 |  | 263.16 |  | 1000 |  | 1000 |  | Viscosity, Pa*s | Pa*s | Liquid | Capillary tube (Ostwald; Ubbelohde) method | 0.0004612 | 9.8e-06 | TRUE | 0.0004612 | 0.4612 | 0.4612 | 0.004612 | [55 empty] | C,F,H | kept | Liquid | inchikey:NSGXIBWMJZWTPY-UHFFFAOYSA-N | -7.6817 | ok | inchikey | NSGXIBWMJZWTPY-UHFFFAOYSA-N | 12722 |  |  | C(C(F)(F)F)C(F)(F)F | C3H2F6 | 1,1,1,3,3,3-hexafluoropropane | NSGXIBWMJZWTPY-UHFFFAOYSA-N | C(C(F)(F)F)C(F)(F)F | C(C(F)(F)F)C(F)(F)F | TRUE | TRUE | keep |  | 13 | 253.15 | 373.14 | 119.99 | C;F;H |  | FALSE | FALSE |  | 12722 | existing_pubchem_cid | existing | 271.9 | 2 | 271.75 | 272.05 | -1.1 °C ; -1.4 °C | ok
D:\PyProjects\extend\real data\NIST\ThermoML.v2020-09-30\10.1021\je200854k.xml | 10.1021/je200854k | Compressed Liquid Viscosity of 1,1,1,3,3-Pentafluoropropane (R245fa) and 1,1,1,3,3,3-Hexafluoropropane (R236fa) | 2011 | J. Chem. Eng. Data | 3 | 1 | 1,1,1,3,3,3-hexafluoropropane |  | C3H2F6 | 待定 | 1,1,1,3,3,3-hexafluoropropane | C3H2F6 |  | 待定 | NSGXIBWMJZWTPY-UHFFFAOYSA-N | InChI=1S/C3H2F6/c4-2(5,6)1-3(7,8)9/h1H2 | 273.14 |  | 273.14 |  | 1000 |  | 1000 |  | Viscosity, Pa*s | Pa*s | Liquid | Capillary tube (Ostwald; Ubbelohde) method | 0.0003999 | 8.6e-06 | TRUE | 0.0003999 | 0.3999 | 0.3999 | 0.003999 | [55 empty] | C,F,H | kept | Liquid | inchikey:NSGXIBWMJZWTPY-UHFFFAOYSA-N | -7.8243 | ok | inchikey | NSGXIBWMJZWTPY-UHFFFAOYSA-N | 12722 |  |  | C(C(F)(F)F)C(F)(F)F | C3H2F6 | 1,1,1,3,3,3-hexafluoropropane | NSGXIBWMJZWTPY-UHFFFAOYSA-N | C(C(F)(F)F)C(F)(F)F | C(C(F)(F)F)C(F)(F)F | TRUE | TRUE | keep |  | 13 | 253.15 | 373.14 | 119.99 | C;F;H |  | FALSE | FALSE |  | 12722 | existing_pubchem_cid | existing | 271.9 | 2 | 271.75 | 272.05 | -1.1 °C ; -1.4 °C | ok
D:\PyProjects\extend\real data\NIST\ThermoML.v2020-09-30\10.1021\je200854k.xml | 10.1021/je200854k | Compressed Liquid Viscosity of 1,1,1,3,3-Pentafluoropropane (R245fa) and 1,1,1,3,3,3-Hexafluoropropane (R236fa) | 2011 | J. Chem. Eng. Data | 3 | 1 | 1,1,1,3,3,3-hexafluoropropane |  | C3H2F6 | 待定 | 1,1,1,3,3,3-hexafluoropropane | C3H2F6 |  | 待定 | NSGXIBWMJZWTPY-UHFFFAOYSA-N | InChI=1S/C3H2F6/c4-2(5,6)1-3(7,8)9/h1H2 | 283.14 |  | 283.14 |  | 1000 |  | 1000 |  | Viscosity, Pa*s | Pa*s | Liquid | Capillary tube (Ostwald; Ubbelohde) method | 0.00035 | 7.5e-06 | TRUE | 0.00035 | 0.35 | 0.35 | 0.0035 | [55 empty] | C,F,H | kept | Liquid | inchikey:NSGXIBWMJZWTPY-UHFFFAOYSA-N | -7.9576 | ok | inchikey | NSGXIBWMJZWTPY-UHFFFAOYSA-N | 12722 |  |  | C(C(F)(F)F)C(F)(F)F | C3H2F6 | 1,1,1,3,3,3-hexafluoropropane | NSGXIBWMJZWTPY-UHFFFAOYSA-N | C(C(F)(F)F)C(F)(F)F | C(C(F)(F)F)C(F)(F)F | TRUE | TRUE | keep |  | 13 | 253.15 | 373.14 | 119.99 | C;F;H |  | FALSE | FALSE |  | 12722 | existing_pubchem_cid | existing | 271.9 | 2 | 271.75 | 272.05 | -1.1 °C ; -1.4 °C | ok
D:\PyProjects\extend\real data\NIST\ThermoML.v2020-09-30\10.1021\je200854k.xml | 10.1021/je200854k | Compressed Liquid Viscosity of 1,1,1,3,3-Pentafluoropropane (R245fa) and 1,1,1,3,3,3-Hexafluoropropane (R236fa) | 2011 | J. Chem. Eng. Data | 3 | 1 | 1,1,1,3,3,3-hexafluoropropane |  | C3H2F6 | 待定 | 1,1,1,3,3,3-hexafluoropropane | C3H2F6 |  | 待定 | NSGXIBWMJZWTPY-UHFFFAOYSA-N | InChI=1S/C3H2F6/c4-2(5,6)1-3(7,8)9/h1H2 | 293.14 |  | 293.14 |  | 1000 |  | 1000 |  | Viscosity, Pa*s | Pa*s | Liquid | Capillary tube (Ostwald; Ubbelohde) method | 0.0003074 | 6.7e-06 | TRUE | 0.0003074 | 0.3074 | 0.3074 | 0.003074 | [55 empty] | C,F,H | kept | Liquid | inchikey:NSGXIBWMJZWTPY-UHFFFAOYSA-N | -8.0874 | ok | inchikey | NSGXIBWMJZWTPY-UHFFFAOYSA-N | 12722 |  |  | C(C(F)(F)F)C(F)(F)F | C3H2F6 | 1,1,1,3,3,3-hexafluoropropane | NSGXIBWMJZWTPY-UHFFFAOYSA-N | C(C(F)(F)F)C(F)(F)F | C(C(F)(F)F)C(F)(F)F | TRUE | TRUE | keep |  | 13 | 253.15 | 373.14 | 119.99 | C;F;H |  | FALSE | FALSE |  | 12722 | existing_pubchem_cid | existing | 271.9 | 2 | 271.75 | 272.05 | -1.1 °C ; -1.4 °C | ok
D:\PyProjects\extend\real data\NIST\ThermoML.v2020-09-30\10.1021\je200854k.xml | 10.1021/je200854k | Compressed Liquid Viscosity of 1,1,1,3,3-Pentafluoropropane (R245fa) and 1,1,1,3,3,3-Hexafluoropropane (R236fa) | 2011 | J. Chem. Eng. Data | 3 | 1 | 1,1,1,3,3,3-hexafluoropropane |  | C3H2F6 | 待定 | 1,1,1,3,3,3-hexafluoropropane | C3H2F6 |  | 待定 | NSGXIBWMJZWTPY-UHFFFAOYSA-N | InChI=1S/C3H2F6/c4-2(5,6)1-3(7,8)9/h1H2 | 303.14 |  | 303.14 |  | 1000 |  | 1000 |  | Viscosity, Pa*s | Pa*s | Liquid | Capillary tube (Ostwald; Ubbelohde) method | 0.0002708 | 5.9e-06 | TRUE | 0.0002708 | 0.2708 | 0.2708 | 0.002708 | [55 empty] | C,F,H | kept | Liquid | inchikey:NSGXIBWMJZWTPY-UHFFFAOYSA-N | -8.2141 | ok | inchikey | NSGXIBWMJZWTPY-UHFFFAOYSA-N | 12722 |  |  | C(C(F)(F)F)C(F)(F)F | C3H2F6 | 1,1,1,3,3,3-hexafluoropropane | NSGXIBWMJZWTPY-UHFFFAOYSA-N | C(C(F)(F)F)C(F)(F)F | C(C(F)(F)F)C(F)(F)F | TRUE | TRUE | keep |  | 13 | 253.15 | 373.14 | 119.99 | C;F;H |  | FALSE | FALSE |  | 12722 | existing_pubchem_cid | existing | 271.9 | 2 | 271.75 | 272.05 | -1.1 °C ; -1.4 °C | ok
D:\PyProjects\extend\real data\NIST\ThermoML.v2020-09-30\10.1021\je200854k.xml | 10.1021/je200854k | Compressed Liquid Viscosity of 1,1,1,3,3-Pentafluoropropane (R245fa) and 1,1,1,3,3,3-Hexafluoropropane (R236fa) | 2011 | J. Chem. Eng. Data | 3 | 1 | 1,1,1,3,3,3-hexafluoropropane |  | C3H2F6 | 待定 | 1,1,1,3,3,3-hexafluoropropane | C3H2F6 |  | 待定 | NSGXIBWMJZWTPY-UHFFFAOYSA-N | InChI=1S/C3H2F6/c4-2(5,6)1-3(7,8)9/h1H2 | 313.14 |  | 313.14 |  | 1000 |  | 1000 |  | Viscosity, Pa*s | Pa*s | Liquid | Capillary tube (Ostwald; Ubbelohde) method | 0.0002385 | 5.3e-06 | TRUE | 0.0002385 | 0.2385 | 0.2385 | 0.002385 | [55 empty] | C,F,H | kept | Liquid | inchikey:NSGXIBWMJZWTPY-UHFFFAOYSA-N | -8.3411 | ok | inchikey | NSGXIBWMJZWTPY-UHFFFAOYSA-N | 12722 |  |  | C(C(F)(F)F)C(F)(F)F | C3H2F6 | 1,1,1,3,3,3-hexafluoropropane | NSGXIBWMJZWTPY-UHFFFAOYSA-N | C(C(F)(F)F)C(F)(F)F | C(C(F)(F)F)C(F)(F)F | TRUE | TRUE | keep |  | 13 | 253.15 | 373.14 | 119.99 | C;F;H |  | FALSE | FALSE |  | 12722 | existing_pubchem_cid | existing | 271.9 | 2 | 271.75 | 272.05 | -1.1 °C ; -1.4 °C | ok
D:\PyProjects\extend\real data\NIST\ThermoML.v2020-09-30\10.1021\je200854k.xml | 10.1021/je200854k | Compressed Liquid Viscosity of 1,1,1,3,3-Pentafluoropropane (R245fa) and 1,1,1,3,3,3-Hexafluoropropane (R236fa) | 2011 | J. Chem. Eng. Data | 3 | 1 | 1,1,1,3,3,3-hexafluoropropane |  | C3H2F6 | 待定 | 1,1,1,3,3,3-hexafluoropropane | C3H2F6 |  | 待定 | NSGXIBWMJZWTPY-UHFFFAOYSA-N | InChI=1S/C3H2F6/c4-2(5,6)1-3(7,8)9/h1H2 | 323.13 |  | 323.13 |  | 1000 |  | 1000 |  | Viscosity, Pa*s | Pa*s | Liquid | Capillary tube (Ostwald; Ubbelohde) method | 0.00021 | 4.7e-06 | TRUE | 0.00021 | 0.21 | 0.21 | 0.0021 | [55 empty] | C,F,H | kept | Liquid | inchikey:NSGXIBWMJZWTPY-UHFFFAOYSA-N | -8.4684 | ok | inchikey | NSGXIBWMJZWTPY-UHFFFAOYSA-N | 12722 |  |  | C(C(F)(F)F)C(F)(F)F | C3H2F6 | 1,1,1,3,3,3-hexafluoropropane | NSGXIBWMJZWTPY-UHFFFAOYSA-N | C(C(F)(F)F)C(F)(F)F | C(C(F)(F)F)C(F)(F)F | TRUE | TRUE | keep |  | 13 | 253.15 | 373.14 | 119.99 | C;F;H |  | FALSE | FALSE |  | 12722 | existing_pubchem_cid | existing | 271.9 | 2 | 271.75 | 272.05 | -1.1 °C ; -1.4 °C | ok
D:\PyProjects\extend\real data\NIST\ThermoML.v2020-09-30\10.1021\je200854k.xml | 10.1021/je200854k | Compressed Liquid Viscosity of 1,1,1,3,3-Pentafluoropropane (R245fa) and 1,1,1,3,3,3-Hexafluoropropane (R236fa) | 2011 | J. Chem. Eng. Data | 3 | 1 | 1,1,1,3,3,3-hexafluoropropane |  | C3H2F6 | 待定 | 1,1,1,3,3,3-hexafluoropropane | C3H2F6 |  | 待定 | NSGXIBWMJZWTPY-UHFFFAOYSA-N | InChI=1S/C3H2F6/c4-2(5,6)1-3(7,8)9/h1H2 | 333.13 |  | 333.13 |  | 1000 |  | 1000 |  | Viscosity, Pa*s | Pa*s | Liquid | Capillary tube (Ostwald; Ubbelohde) method | 0.0001844 | 4.2e-06 | TRUE | 0.0001844 | 0.1844 | 0.1844 | 0.001844 | [55 empty] | C,F,H | kept | Liquid | inchikey:NSGXIBWMJZWTPY-UHFFFAOYSA-N | -8.5984 | ok | inchikey | NSGXIBWMJZWTPY-UHFFFAOYSA-N | 12722 |  |  | C(C(F)(F)F)C(F)(F)F | C3H2F6 | 1,1,1,3,3,3-hexafluoropropane | NSGXIBWMJZWTPY-UHFFFAOYSA-N | C(C(F)(F)F)C(F)(F)F | C(C(F)(F)F)C(F)(F)F | TRUE | TRUE | keep |  | 13 | 253.15 | 373.14 | 119.99 | C;F;H |  | FALSE | FALSE |  | 12722 | existing_pubchem_cid | existing | 271.9 | 2 | 271.75 | 272.05 | -1.1 °C ; -1.4 °C | ok
D:\PyProjects\extend\real data\NIST\ThermoML.v2020-09-30\10.1021\je200854k.xml | 10.1021/je200854k | Compressed Liquid Viscosity of 1,1,1,3,3-Pentafluoropropane (R245fa) and 1,1,1,3,3,3-Hexafluoropropane (R236fa) | 2011 | J. Chem. Eng. Data | 3 | 1 | 1,1,1,3,3,3-hexafluoropropane |  | C3H2F6 | 待定 | 1,1,1,3,3,3-hexafluoropropane | C3H2F6 |  | 待定 | NSGXIBWMJZWTPY-UHFFFAOYSA-N | InChI=1S/C3H2F6/c4-2(5,6)1-3(7,8)9/h1H2 | 343.13 |  | 343.13 |  | 2000 |  | 2000 |  | Viscosity, Pa*s | Pa*s | Liquid | Capillary tube (Ostwald; Ubbelohde) method | 0.0001669 | 3.9e-06 | TRUE | 0.0001669 | 0.1669 | 0.1669 | 0.001669 | [55 empty] | C,F,H | kept | Liquid | inchikey:NSGXIBWMJZWTPY-UHFFFAOYSA-N | -8.6981 | ok | inchikey | NSGXIBWMJZWTPY-UHFFFAOYSA-N | 12722 |  |  | C(C(F)(F)F)C(F)(F)F | C3H2F6 | 1,1,1,3,3,3-hexafluoropropane | NSGXIBWMJZWTPY-UHFFFAOYSA-N | C(C(F)(F)F)C(F)(F)F | C(C(F)(F)F)C(F)(F)F | TRUE | TRUE | keep |  | 13 | 253.15 | 373.14 | 119.99 | C;F;H |  | FALSE | FALSE |  | 12722 | existing_pubchem_cid | existing | 271.9 | 2 | 271.75 | 272.05 | -1.1 °C ; -1.4 °C | ok
D:\PyProjects\extend\real data\NIST\ThermoML.v2020-09-30\10.1021\je200854k.xml | 10.1021/je200854k | Compressed Liquid Viscosity of 1,1,1,3,3-Pentafluoropropane (R245fa) and 1,1,1,3,3,3-Hexafluoropropane (R236fa) | 2011 | J. Chem. Eng. Data | 3 | 1 | 1,1,1,3,3,3-hexafluoropropane |  | C3H2F6 | 待定 | 1,1,1,3,3,3-hexafluoropropane | C3H2F6 |  | 待定 | NSGXIBWMJZWTPY-UHFFFAOYSA-N | InChI=1S/C3H2F6/c4-2(5,6)1-3(7,8)9/h1H2 | 353.13 |  | 353.13 |  | 2000 |  | 2000 |  | Viscosity, Pa*s | Pa*s | Liquid | Capillary tube (Ostwald; Ubbelohde) method | 0.0001456 | 3.5e-06 | TRUE | 0.0001456 | 0.1456 | 0.1456 | 0.001456 | [55 empty] | C,F,H | kept | Liquid | inchikey:NSGXIBWMJZWTPY-UHFFFAOYSA-N | -8.8346 | ok | inchikey | NSGXIBWMJZWTPY-UHFFFAOYSA-N | 12722 |  |  | C(C(F)(F)F)C(F)(F)F | C3H2F6 | 1,1,1,3,3,3-hexafluoropropane | NSGXIBWMJZWTPY-UHFFFAOYSA-N | C(C(F)(F)F)C(F)(F)F | C(C(F)(F)F)C(F)(F)F | TRUE | TRUE | keep |  | 13 | 253.15 | 373.14 | 119.99 | C;F;H |  | FALSE | FALSE |  | 12722 | existing_pubchem_cid | existing | 271.9 | 2 | 271.75 | 272.05 | -1.1 °C ; -1.4 °C | ok
D:\PyProjects\extend\real data\NIST\ThermoML.v2020-09-30\10.1021\je200854k.xml | 10.1021/je200854k | Compressed Liquid Viscosity of 1,1,1,3,3-Pentafluoropropane (R245fa) and 1,1,1,3,3,3-Hexafluoropropane (R236fa) | 2011 | J. Chem. Eng. Data | 3 | 1 | 1,1,1,3,3,3-hexafluoropropane |  | C3H2F6 | 待定 | 1,1,1,3,3,3-hexafluoropropane | C3H2F6 |  | 待定 | NSGXIBWMJZWTPY-UHFFFAOYSA-N | InChI=1S/C3H2F6/c4-2(5,6)1-3(7,8)9/h1H2 | 363.14 |  | 363.14 |  | 2000 |  | 2000 |  | Viscosity, Pa*s | Pa*s | Liquid | Capillary tube (Ostwald; Ubbelohde) method | 0.0001248 | 3.2e-06 | TRUE | 0.0001248 | 0.1248 | 0.1248 | 0.001248 | [55 empty] | C,F,H | kept | Liquid | inchikey:NSGXIBWMJZWTPY-UHFFFAOYSA-N | -8.9888 | ok | inchikey | NSGXIBWMJZWTPY-UHFFFAOYSA-N | 12722 |  |  | C(C(F)(F)F)C(F)(F)F | C3H2F6 | 1,1,1,3,3,3-hexafluoropropane | NSGXIBWMJZWTPY-UHFFFAOYSA-N | C(C(F)(F)F)C(F)(F)F | C(C(F)(F)F)C(F)(F)F | TRUE | TRUE | keep |  | 13 | 253.15 | 373.14 | 119.99 | C;F;H |  | FALSE | FALSE |  | 12722 | existing_pubchem_cid | existing | 271.9 | 2 | 271.75 | 272.05 | -1.1 °C ; -1.4 °C | ok
D:\PyProjects\extend\real data\NIST\ThermoML.v2020-09-30\10.1021\je200854k.xml | 10.1021/je200854k | Compressed Liquid Viscosity of 1,1,1,3,3-Pentafluoropropane (R245fa) and 1,1,1,3,3,3-Hexafluoropropane (R236fa) | 2011 | J. Chem. Eng. Data | 3 | 1 | 1,1,1,3,3,3-hexafluoropropane |  | C3H2F6 | 待定 | 1,1,1,3,3,3-hexafluoropropane | C3H2F6 |  | 待定 | NSGXIBWMJZWTPY-UHFFFAOYSA-N | InChI=1S/C3H2F6/c4-2(5,6)1-3(7,8)9/h1H2 | 373.14 |  | 373.14 |  | 2000 |  | 2000 |  | Viscosity, Pa*s | Pa*s | Liquid | Capillary tube (Ostwald; Ubbelohde) method | 0.0001074 | 3.1e-06 | TRUE | 0.0001074 | 0.1074 | 0.1074 | 0.001074 | [55 empty] | C,F,H | kept | Liquid | inchikey:NSGXIBWMJZWTPY-UHFFFAOYSA-N | -9.139 | ok | inchikey | NSGXIBWMJZWTPY-UHFFFAOYSA-N | 12722 |  |  | C(C(F)(F)F)C(F)(F)F | C3H2F6 | 1,1,1,3,3,3-hexafluoropropane | NSGXIBWMJZWTPY-UHFFFAOYSA-N | C(C(F)(F)F)C(F)(F)F | C(C(F)(F)F)C(F)(F)F | TRUE | TRUE | keep |  | 13 | 253.15 | 373.14 | 119.99 | C;F;H |  | FALSE | FALSE |  | 12722 | existing_pubchem_cid | existing | 271.9 | 2 | 271.75 | 272.05 | -1.1 °C ; -1.4 °C | ok
D:\PyProjects\extend\real data\NIST\ThermoML.v2020-09-30\10.1016\j.jct.2006.07.004.xml | 10.1016/j.jct.2006.07.004 | Density, viscosity, isothermal (vapour + liquid) equilibrium, excess molar volume, viscosity deviation, and their correlations for chloroform + methyl isobutyl ketone binary system | 2007 | J. Chem. Thermodyn. | 5 | 1 | 4-methylpentan-2-one |  | C6H12O | 待定 | 4-methylpentan-2-one | C6H12O |  | 待定 | NTIZESTWPVYFNL-UHFFFAOYSA-N | InChI=1S/C6H12O/c1-5(2)4-6(3)7/h5H,4H2,1-3H3 | 283.15 |  | 283.15 | [5 empty] | Viscosity, Pa*s | Pa*s | Liquid | Capillary tube (Ostwald; Ubbelohde) method | 0.000655 | 6e-06 | TRUE | 0.000655 | 0.655 | 0.655 | 0.00655 | [55 empty] | C,H,O | kept | Liquid | inchikey:NTIZESTWPVYFNL-UHFFFAOYSA-N | -7.3309 | ok | inchikey | NTIZESTWPVYFNL-UHFFFAOYSA-N | 7909 |  |  | CC(C)CC(=O)C | C6H12O | 4-methylpentan-2-one | NTIZESTWPVYFNL-UHFFFAOYSA-N | CC(C)CC(=O)C | CC(C)CC(=O)C | TRUE | TRUE | keep |  | 8 | 283.15 | 323.15 | 40 | C;H;O |  | FALSE | FALSE |  | 7909 | existing_pubchem_cid | existing | 389.8167 | 6 | 388.85 | 390.65 | 243 to 244 °F ; 115.7 °C ; 116.50 °C ; 117-118 °C ; 242 °F | ok
D:\PyProjects\extend\real data\NIST\ThermoML.v2020-09-30\10.1016\j.jct.2006.07.004.xml | 10.1016/j.jct.2006.07.004 | Density, viscosity, isothermal (vapour + liquid) equilibrium, excess molar volume, viscosity deviation, and their correlations for chloroform + methyl isobutyl ketone binary system | 2007 | J. Chem. Thermodyn. | 5 | 1 | 4-methylpentan-2-one |  | C6H12O | 待定 | 4-methylpentan-2-one | C6H12O |  | 待定 | NTIZESTWPVYFNL-UHFFFAOYSA-N | InChI=1S/C6H12O/c1-5(2)4-6(3)7/h5H,4H2,1-3H3 | 293.15 |  | 293.15 | [5 empty] | Viscosity, Pa*s | Pa*s | Liquid | Capillary tube (Ostwald; Ubbelohde) method | 0.000576 | 5e-06 | TRUE | 0.000576 | 0.576 | 0.576 | 0.00576 | [55 empty] | C,H,O | kept | Liquid | inchikey:NTIZESTWPVYFNL-UHFFFAOYSA-N | -7.4594 | ok | inchikey | NTIZESTWPVYFNL-UHFFFAOYSA-N | 7909 |  |  | CC(C)CC(=O)C | C6H12O | 4-methylpentan-2-one | NTIZESTWPVYFNL-UHFFFAOYSA-N | CC(C)CC(=O)C | CC(C)CC(=O)C | TRUE | TRUE | keep |  | 8 | 283.15 | 323.15 | 40 | C;H;O |  | FALSE | FALSE |  | 7909 | existing_pubchem_cid | existing | 389.8167 | 6 | 388.85 | 390.65 | 243 to 244 °F ; 115.7 °C ; 116.50 °C ; 117-118 °C ; 242 °F | ok
D:\PyProjects\extend\real data\NIST\ThermoML.v2020-09-30\10.1021\je049899g.xml | 10.1021/je049899g | Viscosities, Densities, and Speeds of Sound of Binary Mixtures of o-Xylene, m-Xylene, p-Xylene, and Isopropylbenzene with 4-Methylpentan-2-one at 298.15 K | 2004 | J. Chem. Eng. Data | 13 | 1 | 4-methylpentan-2-one |  | C6H12O | 待定 | 4-methylpentan-2-one | C6H12O |  | 待定 | NTIZESTWPVYFNL-UHFFFAOYSA-N | InChI=1S/C6H12O/c1-5(2)4-6(3)7/h5H,4H2,1-3H3 | 298.15 |  | 298.15 |  | 101.325 |  | 101.325 |  | Viscosity, Pa*s | Pa*s | Liquid | Capillary tube (Ostwald; Ubbelohde) method | 0.00055 | 1.5e-05 | TRUE | 0.00055 | 0.55 | 0.55 | 0.0055 | [55 empty] | C,H,O | kept | Liquid | inchikey:NTIZESTWPVYFNL-UHFFFAOYSA-N | -7.5056 | ok | inchikey | NTIZESTWPVYFNL-UHFFFAOYSA-N | 7909 |  |  | CC(C)CC(=O)C | C6H12O | 4-methylpentan-2-one | NTIZESTWPVYFNL-UHFFFAOYSA-N | CC(C)CC(=O)C | CC(C)CC(=O)C | TRUE | TRUE | keep |  | 8 | 283.15 | 323.15 | 40 | C;H;O |  | FALSE | FALSE |  | 7909 | existing_pubchem_cid | existing | 389.8167 | 6 | 388.85 | 390.65 | 243 to 244 °F ; 115.7 °C ; 116.50 °C ; 117-118 °C ; 242 °F | ok
D:\PyProjects\extend\real data\NIST\ThermoML.v2020-09-30\10.1016\j.jct.2006.07.004.xml | 10.1016/j.jct.2006.07.004 | Density, viscosity, isothermal (vapour + liquid) equilibrium, excess molar volume, viscosity deviation, and their correlations for chloroform + methyl isobutyl ketone binary system | 2007 | J. Chem. Thermodyn. | 5 | 1 | 4-methylpentan-2-one |  | C6H12O | 待定 | 4-methylpentan-2-one | C6H12O |  | 待定 | NTIZESTWPVYFNL-UHFFFAOYSA-N | InChI=1S/C6H12O/c1-5(2)4-6(3)7/h5H,4H2,1-3H3 | 303.15 |  | 303.15 | [5 empty] | Viscosity, Pa*s | Pa*s | Liquid | Capillary tube (Ostwald; Ubbelohde) method | 0.000511 | 5e-06 | TRUE | 0.000511 | 0.511 | 0.511 | 0.00511 | [55 empty] | C,H,O | kept | Liquid | inchikey:NTIZESTWPVYFNL-UHFFFAOYSA-N | -7.5791 | ok | inchikey | NTIZESTWPVYFNL-UHFFFAOYSA-N | 7909 |  |  | CC(C)CC(=O)C | C6H12O | 4-methylpentan-2-one | NTIZESTWPVYFNL-UHFFFAOYSA-N | CC(C)CC(=O)C | CC(C)CC(=O)C | TRUE | TRUE | keep |  | 8 | 283.15 | 323.15 | 40 | C;H;O |  | FALSE | FALSE |  | 7909 | existing_pubchem_cid | existing | 389.8167 | 6 | 388.85 | 390.65 | 243 to 244 °F ; 115.7 °C ; 116.50 °C ; 117-118 °C ; 242 °F | ok
D:\PyProjects\extend\real data\NIST\ThermoML.v2020-09-30\10.1021\je8003723.xml | 10.1021/je8003723 | Volumetric and Transport Properties of Binary Liquid Mixtures of Aliphatic Ketones with Phenylacetonitrile at T = 308.15 K | 2008 | J. Chem. Eng. Data | 13 | 1 | 4-methylpentan-2-one |  | C6H12O | 待定 | 4-methylpentan-2-one | C6H12O |  | 待定 | NTIZESTWPVYFNL-UHFFFAOYSA-N | InChI=1S/C6H12O/c1-5(2)4-6(3)7/h5H,4H2,1-3H3 | 308.15 |  | 308.15 |  | 101.3 |  | 101.3 |  | Viscosity, Pa*s | Pa*s | Liquid | Capillary tube (Ostwald; Ubbelohde) method | 0.000455 | 1.1e-05 | TRUE | 0.000455 | 0.455 | 0.455 | 0.00455 | [55 empty] | C,H,O | kept | Liquid | inchikey:NTIZESTWPVYFNL-UHFFFAOYSA-N | -7.6952 | ok | inchikey | NTIZESTWPVYFNL-UHFFFAOYSA-N | 7909 |  |  | CC(C)CC(=O)C | C6H12O | 4-methylpentan-2-one | NTIZESTWPVYFNL-UHFFFAOYSA-N | CC(C)CC(=O)C | CC(C)CC(=O)C | TRUE | TRUE | keep |  | 8 | 283.15 | 323.15 | 40 | C;H;O |  | FALSE | FALSE |  | 7909 | existing_pubchem_cid | existing | 389.8167 | 6 | 388.85 | 390.65 | 243 to 244 °F ; 115.7 °C ; 116.50 °C ; 117-118 °C ; 242 °F | ok
D:\PyProjects\extend\real data\NIST\ThermoML.v2020-09-30\10.1016\j.jct.2006.07.004.xml | 10.1016/j.jct.2006.07.004 | Density, viscosity, isothermal (vapour + liquid) equilibrium, excess molar volume, viscosity deviation, and their correlations for chloroform + methyl isobutyl ketone binary system | 2007 | J. Chem. Thermodyn. | 5 | 1 | 4-methylpentan-2-one |  | C6H12O | 待定 | 4-methylpentan-2-one | C6H12O |  | 待定 | NTIZESTWPVYFNL-UHFFFAOYSA-N | InChI=1S/C6H12O/c1-5(2)4-6(3)7/h5H,4H2,1-3H3 | 313.15 |  | 313.15 | [5 empty] | Viscosity, Pa*s | Pa*s | Liquid | Capillary tube (Ostwald; Ubbelohde) method | 0.00046 | 4e-06 | TRUE | 0.00046 | 0.46 | 0.46 | 0.0046 | [55 empty] | C,H,O | kept | Liquid | inchikey:NTIZESTWPVYFNL-UHFFFAOYSA-N | -7.6843 | ok | inchikey | NTIZESTWPVYFNL-UHFFFAOYSA-N | 7909 |  |  | CC(C)CC(=O)C | C6H12O | 4-methylpentan-2-one | NTIZESTWPVYFNL-UHFFFAOYSA-N | CC(C)CC(=O)C | CC(C)CC(=O)C | TRUE | TRUE | keep |  | 8 | 283.15 | 323.15 | 40 | C;H;O |  | FALSE | FALSE |  | 7909 | existing_pubchem_cid | existing | 389.8167 | 6 | 388.85 | 390.65 | 243 to 244 °F ; 115.7 °C ; 116.50 °C ; 117-118 °C ; 242 °F | ok
D:\PyProjects\extend\real data\NIST\ThermoML.v2020-09-30\10.1016\j.tca.2014.07.022.xml | 10.1016/j.tca.2014.07.022 | Evaluation of thermodynamic properties of fluid mixtures by PC-SAFT model | 2014 | Thermochim. Acta | 2 | 1 | 4-methylpentan-2-one |  | C6H12O | 待定 | 4-methylpentan-2-one | C6H12O |  | 待定 | NTIZESTWPVYFNL-UHFFFAOYSA-N | InChI=1S/C6H12O/c1-5(2)4-6(3)7/h5H,4H2,1-3H3 | 318.15 |  | 318.15 | [5 empty] | Viscosity, Pa*s | Pa*s | Liquid | Concentric cylinders viscometry | 0.000437 | 1e-05 | TRUE | 0.000437 | 0.437 | 0.437 | 0.00437 | [55 empty] | C,H,O | kept | Liquid | inchikey:NTIZESTWPVYFNL-UHFFFAOYSA-N | -7.7356 | ok | inchikey | NTIZESTWPVYFNL-UHFFFAOYSA-N | 7909 |  |  | CC(C)CC(=O)C | C6H12O | 4-methylpentan-2-one | NTIZESTWPVYFNL-UHFFFAOYSA-N | CC(C)CC(=O)C | CC(C)CC(=O)C | TRUE | TRUE | keep |  | 8 | 283.15 | 323.15 | 40 | C;H;O |  | FALSE | FALSE |  | 7909 | existing_pubchem_cid | existing | 389.8167 | 6 | 388.85 | 390.65 | 243 to 244 °F ; 115.7 °C ; 116.50 °C ; 117-118 °C ; 242 °F | ok
D:\PyProjects\extend\real data\NIST\ThermoML.v2020-09-30\10.1016\j.tca.2014.07.022.xml | 10.1016/j.tca.2014.07.022 | Evaluation of thermodynamic properties of fluid mixtures by PC-SAFT model | 2014 | Thermochim. Acta | 2 | 1 | 4-methylpentan-2-one |  | C6H12O | 待定 | 4-methylpentan-2-one | C6H12O |  | 待定 | NTIZESTWPVYFNL-UHFFFAOYSA-N | InChI=1S/C6H12O/c1-5(2)4-6(3)7/h5H,4H2,1-3H3 | 323.15 |  | 323.15 | [5 empty] | Viscosity, Pa*s | Pa*s | Liquid | Concentric cylinders viscometry | 0.00041 | 1e-05 | TRUE | 0.00041 | 0.41 | 0.41 | 0.0041 | [55 empty] | C,H,O | kept | Liquid | inchikey:NTIZESTWPVYFNL-UHFFFAOYSA-N | -7.7994 | ok | inchikey | NTIZESTWPVYFNL-UHFFFAOYSA-N | 7909 |  |  | CC(C)CC(=O)C | C6H12O | 4-methylpentan-2-one | NTIZESTWPVYFNL-UHFFFAOYSA-N | CC(C)CC(=O)C | CC(C)CC(=O)C | TRUE | TRUE | keep |  | 8 | 283.15 | 323.15 | 40 | C;H;O |  | FALSE | FALSE |  | 7909 | existing_pubchem_cid | existing | 389.8167 | 6 | 388.85 | 390.65 | 243 to 244 °F ; 115.7 °C ; 116.50 °C ; 117-118 °C ; 242 °F | ok
D:\PyProjects\extend\real data\NIST\ThermoML.v2020-09-30\10.1016\j.jct.2019.02.026.xml | 10.1016/j.jct.2019.02.026 | Liquid viscosities for methyl hexanoate, methyl heptanoate, methyl caprylate, and methyl nonanoate at high pressures | 2019 | J. Chem. Thermodyn. | 1 | 1 | methyl hexanoate |  | C7H14O2 | 待定 | methyl hexanoate | C7H14O2 |  | 待定 | NUKZAGXMHTUAFE-UHFFFAOYSA-N | InChI=1S/C7H14O2/c1-3-4-5-6-7(8)9-2/h3-6H2,1-2H3 | 292.99 |  | 292.99 |  | 29973 |  | 29973 |  | Viscosity, Pa*s | Pa*s | Liquid | Falling or rolling sphere viscometry | 0.00116 | 4e-05 | TRUE | 0.00116 | 1.16 | 1.16 | 0.0116 | [55 empty] | C,H,O | kept | Liquid | inchikey:NUKZAGXMHTUAFE-UHFFFAOYSA-N | -6.7593 | ok | inchikey | NUKZAGXMHTUAFE-UHFFFAOYSA-N | 7824 |  |  | CCCCCC(=O)OC | C7H14O2 | methyl hexanoate | NUKZAGXMHTUAFE-UHFFFAOYSA-N | CCCCCC(=O)OC | CCCCCC(=O)OC | TRUE | TRUE | keep |  | 34 | 292.99 | 341.41 | 48.42 | C;H;O |  | FALSE | FALSE |  | 7824 | existing_pubchem_cid | existing | 422.65 | 2 | 422.15 | 423.15 | 302 °F ; 148.00 to 150.00 °C | ok
D:\PyProjects\extend\real data\NIST\ThermoML.v2020-09-30\10.1016\j.jct.2019.02.026.xml | 10.1016/j.jct.2019.02.026 | Liquid viscosities for methyl hexanoate, methyl heptanoate, methyl caprylate, and methyl nonanoate at high pressures | 2019 | J. Chem. Thermodyn. | 1 | 1 | methyl hexanoate |  | C7H14O2 | 待定 | methyl hexanoate | C7H14O2 |  | 待定 | NUKZAGXMHTUAFE-UHFFFAOYSA-N | InChI=1S/C7H14O2/c1-3-4-5-6-7(8)9-2/h3-6H2,1-2H3 | 293.48 |  | 293.48 |  | 25055 |  | 25055 |  | Viscosity, Pa*s | Pa*s | Liquid | Falling or rolling sphere viscometry | 0.00111 | 4e-05 | TRUE | 0.00111 | 1.11 | 1.11 | 0.0111 | [55 empty] | C,H,O | kept | Liquid | inchikey:NUKZAGXMHTUAFE-UHFFFAOYSA-N | -6.8034 | ok | inchikey | NUKZAGXMHTUAFE-UHFFFAOYSA-N | 7824 |  |  | CCCCCC(=O)OC | C7H14O2 | methyl hexanoate | NUKZAGXMHTUAFE-UHFFFAOYSA-N | CCCCCC(=O)OC | CCCCCC(=O)OC | TRUE | TRUE | keep |  | 34 | 292.99 | 341.41 | 48.42 | C;H;O |  | FALSE | FALSE |  | 7824 | existing_pubchem_cid | existing | 422.65 | 2 | 422.15 | 423.15 | 302 °F ; 148.00 to 150.00 °C | ok
D:\PyProjects\extend\real data\NIST\ThermoML.v2020-09-30\10.1016\j.jct.2019.02.026.xml | 10.1016/j.jct.2019.02.026 | Liquid viscosities for methyl hexanoate, methyl heptanoate, methyl caprylate, and methyl nonanoate at high pressures | 2019 | J. Chem. Thermodyn. | 1 | 1 | methyl hexanoate |  | C7H14O2 | 待定 | methyl hexanoate | C7H14O2 |  | 待定 | NUKZAGXMHTUAFE-UHFFFAOYSA-N | InChI=1S/C7H14O2/c1-3-4-5-6-7(8)9-2/h3-6H2,1-2H3 | 293.98 |  | 293.98 |  | 19999 |  | 19999 |  | Viscosity, Pa*s | Pa*s | Liquid | Falling or rolling sphere viscometry | 0.00106 | 3e-05 | TRUE | 0.00106 | 1.06 | 1.06 | 0.0106 | [55 empty] | C,H,O | kept | Liquid | inchikey:NUKZAGXMHTUAFE-UHFFFAOYSA-N | -6.8495 | ok | inchikey | NUKZAGXMHTUAFE-UHFFFAOYSA-N | 7824 |  |  | CCCCCC(=O)OC | C7H14O2 | methyl hexanoate | NUKZAGXMHTUAFE-UHFFFAOYSA-N | CCCCCC(=O)OC | CCCCCC(=O)OC | TRUE | TRUE | keep |  | 34 | 292.99 | 341.41 | 48.42 | C;H;O |  | FALSE | FALSE |  | 7824 | existing_pubchem_cid | existing | 422.65 | 2 | 422.15 | 423.15 | 302 °F ; 148.00 to 150.00 °C | ok
D:\PyProjects\extend\real data\NIST\ThermoML.v2020-09-30\10.1016\j.jct.2019.02.026.xml | 10.1016/j.jct.2019.02.026 | Liquid viscosities for methyl hexanoate, methyl heptanoate, methyl caprylate, and methyl nonanoate at high pressures | 2019 | J. Chem. Thermodyn. | 1 | 1 | methyl hexanoate |  | C7H14O2 | 待定 | methyl hexanoate | C7H14O2 |  | 待定 | NUKZAGXMHTUAFE-UHFFFAOYSA-N | InChI=1S/C7H14O2/c1-3-4-5-6-7(8)9-2/h3-6H2,1-2H3 | 294.34 |  | 294.34 |  | 15024 |  | 15024 |  | Viscosity, Pa*s | Pa*s | Liquid | Falling or rolling sphere viscometry | 0.00101 | 3e-05 | TRUE | 0.00101 | 1.01 | 1.01 | 0.0101 | [55 empty] | C,H,O | kept | Liquid | inchikey:NUKZAGXMHTUAFE-UHFFFAOYSA-N | -6.8978 | ok | inchikey | NUKZAGXMHTUAFE-UHFFFAOYSA-N | 7824 |  |  | CCCCCC(=O)OC | C7H14O2 | methyl hexanoate | NUKZAGXMHTUAFE-UHFFFAOYSA-N | CCCCCC(=O)OC | CCCCCC(=O)OC | TRUE | TRUE | keep |  | 34 | 292.99 | 341.41 | 48.42 | C;H;O |  | FALSE | FALSE |  | 7824 | existing_pubchem_cid | existing | 422.65 | 2 | 422.15 | 423.15 | 302 °F ; 148.00 to 150.00 °C | ok
D:\PyProjects\extend\real data\NIST\ThermoML.v2020-09-30\10.1016\j.jct.2019.02.026.xml | 10.1016/j.jct.2019.02.026 | Liquid viscosities for methyl hexanoate, methyl heptanoate, methyl caprylate, and methyl nonanoate at high pressures | 2019 | J. Chem. Thermodyn. | 1 | 1 | methyl hexanoate |  | C7H14O2 | 待定 | methyl hexanoate | C7H14O2 |  | 待定 | NUKZAGXMHTUAFE-UHFFFAOYSA-N | InChI=1S/C7H14O2/c1-3-4-5-6-7(8)9-2/h3-6H2,1-2H3 | 294.63 |  | 294.63 |  | 9980 |  | 9980 |  | Viscosity, Pa*s | Pa*s | Liquid | Falling or rolling sphere viscometry | 0.00096 | 3e-05 | TRUE | 0.00096 | 0.96 | 0.96 | 0.0096 | [55 empty] | C,H,O | kept | Liquid | inchikey:NUKZAGXMHTUAFE-UHFFFAOYSA-N | -6.9486 | ok | inchikey | NUKZAGXMHTUAFE-UHFFFAOYSA-N | 7824 |  |  | CCCCCC(=O)OC | C7H14O2 | methyl hexanoate | NUKZAGXMHTUAFE-UHFFFAOYSA-N | CCCCCC(=O)OC | CCCCCC(=O)OC | TRUE | TRUE | keep |  | 34 | 292.99 | 341.41 | 48.42 | C;H;O |  | FALSE | FALSE |  | 7824 | existing_pubchem_cid | existing | 422.65 | 2 | 422.15 | 423.15 | 302 °F ; 148.00 to 150.00 °C | ok
D:\PyProjects\extend\real data\NIST\ThermoML.v2020-09-30\10.1016\j.jct.2019.02.026.xml | 10.1016/j.jct.2019.02.026 | Liquid viscosities for methyl hexanoate, methyl heptanoate, methyl caprylate, and methyl nonanoate at high pressures | 2019 | J. Chem. Thermodyn. | 1 | 1 | methyl hexanoate |  | C7H14O2 | 待定 | methyl hexanoate | C7H14O2 |  | 待定 | NUKZAGXMHTUAFE-UHFFFAOYSA-N | InChI=1S/C7H14O2/c1-3-4-5-6-7(8)9-2/h3-6H2,1-2H3 | 294.75 |  | 294.75 |  | 5079 |  | 5079 |  | Viscosity, Pa*s | Pa*s | Liquid | Falling or rolling sphere viscometry | 0.00092 | 3e-05 | TRUE | 0.00092 | 0.92 | 0.92 | 0.0092 | [55 empty] | C,H,O | kept | Liquid | inchikey:NUKZAGXMHTUAFE-UHFFFAOYSA-N | -6.9911 | ok | inchikey | NUKZAGXMHTUAFE-UHFFFAOYSA-N | 7824 |  |  | CCCCCC(=O)OC | C7H14O2 | methyl hexanoate | NUKZAGXMHTUAFE-UHFFFAOYSA-N | CCCCCC(=O)OC | CCCCCC(=O)OC | TRUE | TRUE | keep |  | 34 | 292.99 | 341.41 | 48.42 | C;H;O |  | FALSE | FALSE |  | 7824 | existing_pubchem_cid | existing | 422.65 | 2 | 422.15 | 423.15 | 302 °F ; 148.00 to 150.00 °C | ok
D:\PyProjects\extend\real data\NIST\ThermoML.v2020-09-30\10.1016\j.jct.2019.02.026.xml | 10.1016/j.jct.2019.02.026 | Liquid viscosities for methyl hexanoate, methyl heptanoate, methyl caprylate, and methyl nonanoate at high pressures | 2019 | J. Chem. Thermodyn. | 1 | 1 | methyl hexanoate |  | C7H14O2 | 待定 | methyl hexanoate | C7H14O2 |  | 待定 | NUKZAGXMHTUAFE-UHFFFAOYSA-N | InChI=1S/C7H14O2/c1-3-4-5-6-7(8)9-2/h3-6H2,1-2H3 | 294.86 |  | 294.86 |  | 105 |  | 105 |  | Viscosity, Pa*s | Pa*s | Liquid | Falling or rolling sphere viscometry | 0.00087 | 3e-05 | TRUE | 0.00087 | 0.87 | 0.87 | 0.0087 | [55 empty] | C,H,O | kept | Liquid | inchikey:NUKZAGXMHTUAFE-UHFFFAOYSA-N | -7.047 | ok | inchikey | NUKZAGXMHTUAFE-UHFFFAOYSA-N | 7824 |  |  | CCCCCC(=O)OC | C7H14O2 | methyl hexanoate | NUKZAGXMHTUAFE-UHFFFAOYSA-N | CCCCCC(=O)OC | CCCCCC(=O)OC | TRUE | TRUE | keep |  | 34 | 292.99 | 341.41 | 48.42 | C;H;O |  | FALSE | FALSE |  | 7824 | existing_pubchem_cid | existing | 422.65 | 2 | 422.15 | 423.15 | 302 °F ; 148.00 to 150.00 °C | ok
D:\PyProjects\extend\real data\NIST\ThermoML.v2020-09-30\10.1016\j.jct.2019.02.026.xml | 10.1016/j.jct.2019.02.026 | Liquid viscosities for methyl hexanoate, methyl heptanoate, methyl caprylate, and methyl nonanoate at high pressures | 2019 | J. Chem. Thermodyn. | 1 | 1 | methyl hexanoate |  | C7H14O2 | 待定 | methyl hexanoate | C7H14O2 |  | 待定 | NUKZAGXMHTUAFE-UHFFFAOYSA-N | InChI=1S/C7H14O2/c1-3-4-5-6-7(8)9-2/h3-6H2,1-2H3 | 302.79 |  | 302.79 |  | 29963 |  | 29963 |  | Viscosity, Pa*s | Pa*s | Liquid | Falling or rolling sphere viscometry | 0.00101 | 3e-05 | TRUE | 0.00101 | 1.01 | 1.01 | 0.0101 | [55 empty] | C,H,O | kept | Liquid | inchikey:NUKZAGXMHTUAFE-UHFFFAOYSA-N | -6.8978 | ok | inchikey | NUKZAGXMHTUAFE-UHFFFAOYSA-N | 7824 |  |  | CCCCCC(=O)OC | C7H14O2 | methyl hexanoate | NUKZAGXMHTUAFE-UHFFFAOYSA-N | CCCCCC(=O)OC | CCCCCC(=O)OC | TRUE | TRUE | keep |  | 34 | 292.99 | 341.41 | 48.42 | C;H;O |  | FALSE | FALSE |  | 7824 | existing_pubchem_cid | existing | 422.65 | 2 | 422.15 | 423.15 | 302 °F ; 148.00 to 150.00 °C | ok
D:\PyProjects\extend\real data\NIST\ThermoML.v2020-09-30\10.1016\j.jct.2019.02.026.xml | 10.1016/j.jct.2019.02.026 | Liquid viscosities for methyl hexanoate, methyl heptanoate, methyl caprylate, and methyl nonanoate at high pressures | 2019 | J. Chem. Thermodyn. | 1 | 1 | methyl hexanoate |  | C7H14O2 | 待定 | methyl hexanoate | C7H14O2 |  | 待定 | NUKZAGXMHTUAFE-UHFFFAOYSA-N | InChI=1S/C7H14O2/c1-3-4-5-6-7(8)9-2/h3-6H2,1-2H3 | 302.89 |  | 302.89 |  | 24988 |  | 24988 |  | Viscosity, Pa*s | Pa*s | Liquid | Falling or rolling sphere viscometry | 0.00097 | 3e-05 | TRUE | 0.00097 | 0.97 | 0.97 | 0.0097 | [55 empty] | C,H,O | kept | Liquid | inchikey:NUKZAGXMHTUAFE-UHFFFAOYSA-N | -6.9382 | ok | inchikey | NUKZAGXMHTUAFE-UHFFFAOYSA-N | 7824 |  |  | CCCCCC(=O)OC | C7H14O2 | methyl hexanoate | NUKZAGXMHTUAFE-UHFFFAOYSA-N | CCCCCC(=O)OC | CCCCCC(=O)OC | TRUE | TRUE | keep |  | 34 | 292.99 | 341.41 | 48.42 | C;H;O |  | FALSE | FALSE |  | 7824 | existing_pubchem_cid | existing | 422.65 | 2 | 422.15 | 423.15 | 302 °F ; 148.00 to 150.00 °C | ok
D:\PyProjects\extend\real data\NIST\ThermoML.v2020-09-30\10.1016\j.jct.2019.02.026.xml | 10.1016/j.jct.2019.02.026 | Liquid viscosities for methyl hexanoate, methyl heptanoate, methyl caprylate, and methyl nonanoate at high pressures | 2019 | J. Chem. Thermodyn. | 1 | 1 | methyl hexanoate |  | C7H14O2 | 待定 | methyl hexanoate | C7H14O2 |  | 待定 | NUKZAGXMHTUAFE-UHFFFAOYSA-N | InChI=1S/C7H14O2/c1-3-4-5-6-7(8)9-2/h3-6H2,1-2H3 | 302.98 |  | 302.98 |  | 19967 |  | 19967 |  | Viscosity, Pa*s | Pa*s | Liquid | Falling or rolling sphere viscometry | 0.00093 | 3e-05 | TRUE | 0.00093 | 0.93 | 0.93 | 0.0093 | [55 empty] | C,H,O | kept | Liquid | inchikey:NUKZAGXMHTUAFE-UHFFFAOYSA-N | -6.9803 | ok | inchikey | NUKZAGXMHTUAFE-UHFFFAOYSA-N | 7824 |  |  | CCCCCC(=O)OC | C7H14O2 | methyl hexanoate | NUKZAGXMHTUAFE-UHFFFAOYSA-N | CCCCCC(=O)OC | CCCCCC(=O)OC | TRUE | TRUE | keep |  | 34 | 292.99 | 341.41 | 48.42 | C;H;O |  | FALSE | FALSE |  | 7824 | existing_pubchem_cid | existing | 422.65 | 2 | 422.15 | 423.15 | 302 °F ; 148.00 to 150.00 °C | ok
D:\PyProjects\extend\real data\NIST\ThermoML.v2020-09-30\10.1016\j.jct.2019.02.026.xml | 10.1016/j.jct.2019.02.026 | Liquid viscosities for methyl hexanoate, methyl heptanoate, methyl caprylate, and methyl nonanoate at high pressures | 2019 | J. Chem. Thermodyn. | 1 | 1 | methyl hexanoate |  | C7H14O2 | 待定 | methyl hexanoate | C7H14O2 |  | 待定 | NUKZAGXMHTUAFE-UHFFFAOYSA-N | InChI=1S/C7H14O2/c1-3-4-5-6-7(8)9-2/h3-6H2,1-2H3 | 303.01 |  | 303.01 |  | 15014 |  | 15014 |  | Viscosity, Pa*s | Pa*s | Liquid | Falling or rolling sphere viscometry | 0.00089 | 3e-05 | TRUE | 0.00089 | 0.89 | 0.89 | 0.0089 | [55 empty] | C,H,O | kept | Liquid | inchikey:NUKZAGXMHTUAFE-UHFFFAOYSA-N | -7.0243 | ok | inchikey | NUKZAGXMHTUAFE-UHFFFAOYSA-N | 7824 |  |  | CCCCCC(=O)OC | C7H14O2 | methyl hexanoate | NUKZAGXMHTUAFE-UHFFFAOYSA-N | CCCCCC(=O)OC | CCCCCC(=O)OC | TRUE | TRUE | keep |  | 34 | 292.99 | 341.41 | 48.42 | C;H;O |  | FALSE | FALSE |  | 7824 | existing_pubchem_cid | existing | 422.65 | 2 | 422.15 | 423.15 | 302 °F ; 148.00 to 150.00 °C | ok
D:\PyProjects\extend\real data\NIST\ThermoML.v2020-09-30\10.1016\j.jct.2019.02.026.xml | 10.1016/j.jct.2019.02.026 | Liquid viscosities for methyl hexanoate, methyl heptanoate, methyl caprylate, and methyl nonanoate at high pressures | 2019 | J. Chem. Thermodyn. | 1 | 1 | methyl hexanoate |  | C7H14O2 | 待定 | methyl hexanoate | C7H14O2 |  | 待定 | NUKZAGXMHTUAFE-UHFFFAOYSA-N | InChI=1S/C7H14O2/c1-3-4-5-6-7(8)9-2/h3-6H2,1-2H3 | 303.05 |  | 303.05 |  | 10031 |  | 10031 |  | Viscosity, Pa*s | Pa*s | Liquid | Falling or rolling sphere viscometry | 0.00086 | 3e-05 | TRUE | 0.00086 | 0.86 | 0.86 | 0.0086 | [55 empty] | C,H,O | kept | Liquid | inchikey:NUKZAGXMHTUAFE-UHFFFAOYSA-N | -7.0586 | ok | inchikey | NUKZAGXMHTUAFE-UHFFFAOYSA-N | 7824 |  |  | CCCCCC(=O)OC | C7H14O2 | methyl hexanoate | NUKZAGXMHTUAFE-UHFFFAOYSA-N | CCCCCC(=O)OC | CCCCCC(=O)OC | TRUE | TRUE | keep |  | 34 | 292.99 | 341.41 | 48.42 | C;H;O |  | FALSE | FALSE |  | 7824 | existing_pubchem_cid | existing | 422.65 | 2 | 422.15 | 423.15 | 302 °F ; 148.00 to 150.00 °C | ok
D:\PyProjects\extend\real data\NIST\ThermoML.v2020-09-30\10.1016\j.jct.2019.02.026.xml | 10.1016/j.jct.2019.02.026 | Liquid viscosities for methyl hexanoate, methyl heptanoate, methyl caprylate, and methyl nonanoate at high pressures | 2019 | J. Chem. Thermodyn. | 1 | 1 | methyl hexanoate |  | C7H14O2 | 待定 | methyl hexanoate | C7H14O2 |  | 待定 | NUKZAGXMHTUAFE-UHFFFAOYSA-N | InChI=1S/C7H14O2/c1-3-4-5-6-7(8)9-2/h3-6H2,1-2H3 | 303.09 |  | 303.09 |  | 5026 |  | 5026 |  | Viscosity, Pa*s | Pa*s | Liquid | Falling or rolling sphere viscometry | 0.00081 | 3e-05 | TRUE | 0.00081 | 0.81 | 0.81 | 0.0081 | [55 empty] | C,H,O | kept | Liquid | inchikey:NUKZAGXMHTUAFE-UHFFFAOYSA-N | -7.1185 | ok | inchikey | NUKZAGXMHTUAFE-UHFFFAOYSA-N | 7824 |  |  | CCCCCC(=O)OC | C7H14O2 | methyl hexanoate | NUKZAGXMHTUAFE-UHFFFAOYSA-N | CCCCCC(=O)OC | CCCCCC(=O)OC | TRUE | TRUE | keep |  | 34 | 292.99 | 341.41 | 48.42 | C;H;O |  | FALSE | FALSE |  | 7824 | existing_pubchem_cid | existing | 422.65 | 2 | 422.15 | 423.15 | 302 °F ; 148.00 to 150.00 °C | ok
D:\PyProjects\extend\real data\NIST\ThermoML.v2020-09-30\10.1016\j.jct.2019.02.026.xml | 10.1016/j.jct.2019.02.026 | Liquid viscosities for methyl hexanoate, methyl heptanoate, methyl caprylate, and methyl nonanoate at high pressures | 2019 | J. Chem. Thermodyn. | 1 | 1 | methyl hexanoate |  | C7H14O2 | 待定 | methyl hexanoate | C7H14O2 |  | 待定 | NUKZAGXMHTUAFE-UHFFFAOYSA-N | InChI=1S/C7H14O2/c1-3-4-5-6-7(8)9-2/h3-6H2,1-2H3 | 303.12 |  | 303.12 |  | 107 |  | 107 |  | Viscosity, Pa*s | Pa*s | Liquid | Falling or rolling sphere viscometry | 0.00077 | 2e-05 | TRUE | 0.00077 | 0.77 | 0.77 | 0.0077 | [55 empty] | C,H,O | kept | Liquid | inchikey:NUKZAGXMHTUAFE-UHFFFAOYSA-N | -7.1691 | ok | inchikey | NUKZAGXMHTUAFE-UHFFFAOYSA-N | 7824 |  |  | CCCCCC(=O)OC | C7H14O2 | methyl hexanoate | NUKZAGXMHTUAFE-UHFFFAOYSA-N | CCCCCC(=O)OC | CCCCCC(=O)OC | TRUE | TRUE | keep |  | 34 | 292.99 | 341.41 | 48.42 | C;H;O |  | FALSE | FALSE |  | 7824 | existing_pubchem_cid | existing | 422.65 | 2 | 422.15 | 423.15 | 302 °F ; 148.00 to 150.00 °C | ok
D:\PyProjects\extend\real data\NIST\ThermoML.v2020-09-30\10.1016\j.jct.2019.02.026.xml | 10.1016/j.jct.2019.02.026 | Liquid viscosities for methyl hexanoate, methyl heptanoate, methyl caprylate, and methyl nonanoate at high pressures | 2019 | J. Chem. Thermodyn. | 1 | 1 | methyl hexanoate |  | C7H14O2 | 待定 | methyl hexanoate | C7H14O2 |  | 待定 | NUKZAGXMHTUAFE-UHFFFAOYSA-N | InChI=1S/C7H14O2/c1-3-4-5-6-7(8)9-2/h3-6H2,1-2H3 | 312.57 |  | 312.57 |  | 29951 |  | 29951 |  | Viscosity, Pa*s | Pa*s | Liquid | Falling or rolling sphere viscometry | 0.00089 | 3e-05 | TRUE | 0.00089 | 0.89 | 0.89 | 0.0089 | [55 empty] | C,H,O | kept | Liquid | inchikey:NUKZAGXMHTUAFE-UHFFFAOYSA-N | -7.0243 | ok | inchikey | NUKZAGXMHTUAFE-UHFFFAOYSA-N | 7824 |  |  | CCCCCC(=O)OC | C7H14O2 | methyl hexanoate | NUKZAGXMHTUAFE-UHFFFAOYSA-N | CCCCCC(=O)OC | CCCCCC(=O)OC | TRUE | TRUE | keep |  | 34 | 292.99 | 341.41 | 48.42 | C;H;O |  | FALSE | FALSE |  | 7824 | existing_pubchem_cid | existing | 422.65 | 2 | 422.15 | 423.15 | 302 °F ; 148.00 to 150.00 °C | ok
D:\PyProjects\extend\real data\NIST\ThermoML.v2020-09-30\10.1016\j.jct.2019.02.026.xml | 10.1016/j.jct.2019.02.026 | Liquid viscosities for methyl hexanoate, methyl heptanoate, methyl caprylate, and methyl nonanoate at high pressures | 2019 | J. Chem. Thermodyn. | 1 | 1 | methyl hexanoate |  | C7H14O2 | 待定 | methyl hexanoate | C7H14O2 |  | 待定 | NUKZAGXMHTUAFE-UHFFFAOYSA-N | InChI=1S/C7H14O2/c1-3-4-5-6-7(8)9-2/h3-6H2,1-2H3 | 312.62 |  | 312.62 |  | 24986 |  | 24986 |  | Viscosity, Pa*s | Pa*s | Liquid | Falling or rolling sphere viscometry | 0.00085 | 3e-05 | TRUE | 0.00085 | 0.85 | 0.85 | 0.0085 | [55 empty] | C,H,O | kept | Liquid | inchikey:NUKZAGXMHTUAFE-UHFFFAOYSA-N | -7.0703 | ok | inchikey | NUKZAGXMHTUAFE-UHFFFAOYSA-N | 7824 |  |  | CCCCCC(=O)OC | C7H14O2 | methyl hexanoate | NUKZAGXMHTUAFE-UHFFFAOYSA-N | CCCCCC(=O)OC | CCCCCC(=O)OC | TRUE | TRUE | keep |  | 34 | 292.99 | 341.41 | 48.42 | C;H;O |  | FALSE | FALSE |  | 7824 | existing_pubchem_cid | existing | 422.65 | 2 | 422.15 | 423.15 | 302 °F ; 148.00 to 150.00 °C | ok
D:\PyProjects\extend\real data\NIST\ThermoML.v2020-09-30\10.1016\j.jct.2019.02.026.xml | 10.1016/j.jct.2019.02.026 | Liquid viscosities for methyl hexanoate, methyl heptanoate, methyl caprylate, and methyl nonanoate at high pressures | 2019 | J. Chem. Thermodyn. | 1 | 1 | methyl hexanoate |  | C7H14O2 | 待定 | methyl hexanoate | C7H14O2 |  | 待定 | NUKZAGXMHTUAFE-UHFFFAOYSA-N | InChI=1S/C7H14O2/c1-3-4-5-6-7(8)9-2/h3-6H2,1-2H3 | 312.69 |  | 312.69 |  | 15010 |  | 15010 |  | Viscosity, Pa*s | Pa*s | Liquid | Falling or rolling sphere viscometry | 0.00078 | 2e-05 | TRUE | 0.00078 | 0.78 | 0.78 | 0.0078 | [55 empty] | C,H,O | kept | Liquid | inchikey:NUKZAGXMHTUAFE-UHFFFAOYSA-N | -7.1562 | ok | inchikey | NUKZAGXMHTUAFE-UHFFFAOYSA-N | 7824 |  |  | CCCCCC(=O)OC | C7H14O2 | methyl hexanoate | NUKZAGXMHTUAFE-UHFFFAOYSA-N | CCCCCC(=O)OC | CCCCCC(=O)OC | TRUE | TRUE | keep |  | 34 | 292.99 | 341.41 | 48.42 | C;H;O |  | FALSE | FALSE |  | 7824 | existing_pubchem_cid | existing | 422.65 | 2 | 422.15 | 423.15 | 302 °F ; 148.00 to 150.00 °C | ok
D:\PyProjects\extend\real data\NIST\ThermoML.v2020-09-30\10.1016\j.jct.2019.02.026.xml | 10.1016/j.jct.2019.02.026 | Liquid viscosities for methyl hexanoate, methyl heptanoate, methyl caprylate, and methyl nonanoate at high pressures | 2019 | J. Chem. Thermodyn. | 1 | 1 | methyl hexanoate |  | C7H14O2 | 待定 | methyl hexanoate | C7H14O2 |  | 待定 | NUKZAGXMHTUAFE-UHFFFAOYSA-N | InChI=1S/C7H14O2/c1-3-4-5-6-7(8)9-2/h3-6H2,1-2H3 | 312.7 |  | 312.7 |  | 4988 |  | 4988 |  | Viscosity, Pa*s | Pa*s | Liquid | Falling or rolling sphere viscometry | 0.00071 | 2e-05 | TRUE | 0.00071 | 0.71 | 0.71 | 0.0071 | [55 empty] | C,H,O | kept | Liquid | inchikey:NUKZAGXMHTUAFE-UHFFFAOYSA-N | -7.2502 | ok | inchikey | NUKZAGXMHTUAFE-UHFFFAOYSA-N | 7824 |  |  | CCCCCC(=O)OC | C7H14O2 | methyl hexanoate | NUKZAGXMHTUAFE-UHFFFAOYSA-N | CCCCCC(=O)OC | CCCCCC(=O)OC | TRUE | TRUE | keep |  | 34 | 292.99 | 341.41 | 48.42 | C;H;O |  | FALSE | FALSE |  | 7824 | existing_pubchem_cid | existing | 422.65 | 2 | 422.15 | 423.15 | 302 °F ; 148.00 to 150.00 °C | ok
D:\PyProjects\extend\real data\NIST\ThermoML.v2020-09-30\10.1016\j.jct.2019.02.026.xml | 10.1016/j.jct.2019.02.026 | Liquid viscosities for methyl hexanoate, methyl heptanoate, methyl caprylate, and methyl nonanoate at high pressures | 2019 | J. Chem. Thermodyn. | 1 | 1 | methyl hexanoate |  | C7H14O2 | 待定 | methyl hexanoate | C7H14O2 |  | 待定 | NUKZAGXMHTUAFE-UHFFFAOYSA-N | InChI=1S/C7H14O2/c1-3-4-5-6-7(8)9-2/h3-6H2,1-2H3 | 312.71 |  | 312.71 |  | 10033 |  | 10033 |  | Viscosity, Pa*s | Pa*s | Liquid | Falling or rolling sphere viscometry | 0.00075 | 2e-05 | TRUE | 0.00075 | 0.75 | 0.75 | 0.0075 | [55 empty] | C,H,O | kept | Liquid | inchikey:NUKZAGXMHTUAFE-UHFFFAOYSA-N | -7.1954 | ok | inchikey | NUKZAGXMHTUAFE-UHFFFAOYSA-N | 7824 |  |  | CCCCCC(=O)OC | C7H14O2 | methyl hexanoate | NUKZAGXMHTUAFE-UHFFFAOYSA-N | CCCCCC(=O)OC | CCCCCC(=O)OC | TRUE | TRUE | keep |  | 34 | 292.99 | 341.41 | 48.42 | C;H;O |  | FALSE | FALSE |  | 7824 | existing_pubchem_cid | existing | 422.65 | 2 | 422.15 | 423.15 | 302 °F ; 148.00 to 150.00 °C | ok
D:\PyProjects\extend\real data\NIST\ThermoML.v2020-09-30\10.1016\j.jct.2019.02.026.xml | 10.1016/j.jct.2019.02.026 | Liquid viscosities for methyl hexanoate, methyl heptanoate, methyl caprylate, and methyl nonanoate at high pressures | 2019 | J. Chem. Thermodyn. | 1 | 1 | methyl hexanoate |  | C7H14O2 | 待定 | methyl hexanoate | C7H14O2 |  | 待定 | NUKZAGXMHTUAFE-UHFFFAOYSA-N | InChI=1S/C7H14O2/c1-3-4-5-6-7(8)9-2/h3-6H2,1-2H3 | 312.74 |  | 312.74 |  | 103 |  | 103 |  | Viscosity, Pa*s | Pa*s | Liquid | Falling or rolling sphere viscometry | 0.00068 | 2e-05 | TRUE | 0.00068 | 0.68 | 0.68 | 0.0068 | [55 empty] | C,H,O | kept | Liquid | inchikey:NUKZAGXMHTUAFE-UHFFFAOYSA-N | -7.2934 | ok | inchikey | NUKZAGXMHTUAFE-UHFFFAOYSA-N | 7824 |  |  | CCCCCC(=O)OC | C7H14O2 | methyl hexanoate | NUKZAGXMHTUAFE-UHFFFAOYSA-N | CCCCCC(=O)OC | CCCCCC(=O)OC | TRUE | TRUE | keep |  | 34 | 292.99 | 341.41 | 48.42 | C;H;O |  | FALSE | FALSE |  | 7824 | existing_pubchem_cid | existing | 422.65 | 2 | 422.15 | 423.15 | 302 °F ; 148.00 to 150.00 °C | ok
D:\PyProjects\extend\real data\NIST\ThermoML.v2020-09-30\10.1016\j.jct.2019.02.026.xml | 10.1016/j.jct.2019.02.026 | Liquid viscosities for methyl hexanoate, methyl heptanoate, methyl caprylate, and methyl nonanoate at high pressures | 2019 | J. Chem. Thermodyn. | 1 | 1 | methyl hexanoate |  | C7H14O2 | 待定 | methyl hexanoate | C7H14O2 |  | 待定 | NUKZAGXMHTUAFE-UHFFFAOYSA-N | InChI=1S/C7H14O2/c1-3-4-5-6-7(8)9-2/h3-6H2,1-2H3 | 321.96 |  | 321.96 |  | 29975 |  | 29975 |  | Viscosity, Pa*s | Pa*s | Liquid | Falling or rolling sphere viscometry | 0.0008 | 3e-05 | TRUE | 0.0008 | 0.8 | 0.8 | 0.008 | [55 empty] | C,H,O | kept | Liquid | inchikey:NUKZAGXMHTUAFE-UHFFFAOYSA-N | -7.1309 | ok | inchikey | NUKZAGXMHTUAFE-UHFFFAOYSA-N | 7824 |  |  | CCCCCC(=O)OC | C7H14O2 | methyl hexanoate | NUKZAGXMHTUAFE-UHFFFAOYSA-N | CCCCCC(=O)OC | CCCCCC(=O)OC | TRUE | TRUE | keep |  | 34 | 292.99 | 341.41 | 48.42 | C;H;O |  | FALSE | FALSE |  | 7824 | existing_pubchem_cid | existing | 422.65 | 2 | 422.15 | 423.15 | 302 °F ; 148.00 to 150.00 °C | ok
D:\PyProjects\extend\real data\NIST\ThermoML.v2020-09-30\10.1016\j.jct.2019.02.026.xml | 10.1016/j.jct.2019.02.026 | Liquid viscosities for methyl hexanoate, methyl heptanoate, methyl caprylate, and methyl nonanoate at high pressures | 2019 | J. Chem. Thermodyn. | 1 | 1 | methyl hexanoate |  | C7H14O2 | 待定 | methyl hexanoate | C7H14O2 |  | 待定 | NUKZAGXMHTUAFE-UHFFFAOYSA-N | InChI=1S/C7H14O2/c1-3-4-5-6-7(8)9-2/h3-6H2,1-2H3 | 322.08 |  | 322.08 |  | 9972 |  | 9972 |  | Viscosity, Pa*s | Pa*s | Liquid | Falling or rolling sphere viscometry | 0.00067 | 2e-05 | TRUE | 0.00067 | 0.67 | 0.67 | 0.0067 | [55 empty] | C,H,O | kept | Liquid | inchikey:NUKZAGXMHTUAFE-UHFFFAOYSA-N | -7.3082 | ok | inchikey | NUKZAGXMHTUAFE-UHFFFAOYSA-N | 7824 |  |  | CCCCCC(=O)OC | C7H14O2 | methyl hexanoate | NUKZAGXMHTUAFE-UHFFFAOYSA-N | CCCCCC(=O)OC | CCCCCC(=O)OC | TRUE | TRUE | keep |  | 34 | 292.99 | 341.41 | 48.42 | C;H;O |  | FALSE | FALSE |  | 7824 | existing_pubchem_cid | existing | 422.65 | 2 | 422.15 | 423.15 | 302 °F ; 148.00 to 150.00 °C | ok
D:\PyProjects\extend\real data\NIST\ThermoML.v2020-09-30\10.1016\j.jct.2019.02.026.xml | 10.1016/j.jct.2019.02.026 | Liquid viscosities for methyl hexanoate, methyl heptanoate, methyl caprylate, and methyl nonanoate at high pressures | 2019 | J. Chem. Thermodyn. | 1 | 1 | methyl hexanoate |  | C7H14O2 | 待定 | methyl hexanoate | C7H14O2 |  | 待定 | NUKZAGXMHTUAFE-UHFFFAOYSA-N | InChI=1S/C7H14O2/c1-3-4-5-6-7(8)9-2/h3-6H2,1-2H3 | 322.12 |  | 322.12 |  | 19979 |  | 19979 |  | Viscosity, Pa*s | Pa*s | Liquid | Falling or rolling sphere viscometry | 0.00074 | 2e-05 | TRUE | 0.00074 | 0.74 | 0.74 | 0.0074 | [55 empty] | C,H,O | kept | Liquid | inchikey:NUKZAGXMHTUAFE-UHFFFAOYSA-N | -7.2089 | ok | inchikey | NUKZAGXMHTUAFE-UHFFFAOYSA-N | 7824 |  |  | CCCCCC(=O)OC | C7H14O2 | methyl hexanoate | NUKZAGXMHTUAFE-UHFFFAOYSA-N | CCCCCC(=O)OC | CCCCCC(=O)OC | TRUE | TRUE | keep |  | 34 | 292.99 | 341.41 | 48.42 | C;H;O |  | FALSE | FALSE |  | 7824 | existing_pubchem_cid | existing | 422.65 | 2 | 422.15 | 423.15 | 302 °F ; 148.00 to 150.00 °C | ok
D:\PyProjects\extend\real data\NIST\ThermoML.v2020-09-30\10.1016\j.jct.2019.02.026.xml | 10.1016/j.jct.2019.02.026 | Liquid viscosities for methyl hexanoate, methyl heptanoate, methyl caprylate, and methyl nonanoate at high pressures | 2019 | J. Chem. Thermodyn. | 1 | 1 | methyl hexanoate |  | C7H14O2 | 待定 | methyl hexanoate | C7H14O2 |  | 待定 | NUKZAGXMHTUAFE-UHFFFAOYSA-N | InChI=1S/C7H14O2/c1-3-4-5-6-7(8)9-2/h3-6H2,1-2H3 | 322.14 |  | 322.14 |  | 24972 |  | 24972 |  | Viscosity, Pa*s | Pa*s | Liquid | Falling or rolling sphere viscometry | 0.00077 | 2e-05 | TRUE | 0.00077 | 0.77 | 0.77 | 0.0077 | [55 empty] | C,H,O | kept | Liquid | inchikey:NUKZAGXMHTUAFE-UHFFFAOYSA-N | -7.1691 | ok | inchikey | NUKZAGXMHTUAFE-UHFFFAOYSA-N | 7824 |  |  | CCCCCC(=O)OC | C7H14O2 | methyl hexanoate | NUKZAGXMHTUAFE-UHFFFAOYSA-N | CCCCCC(=O)OC | CCCCCC(=O)OC | TRUE | TRUE | keep |  | 34 | 292.99 | 341.41 | 48.42 | C;H;O |  | FALSE | FALSE |  | 7824 | existing_pubchem_cid | existing | 422.65 | 2 | 422.15 | 423.15 | 302 °F ; 148.00 to 150.00 °C | ok
D:\PyProjects\extend\real data\NIST\ThermoML.v2020-09-30\10.1016\j.jct.2019.02.026.xml | 10.1016/j.jct.2019.02.026 | Liquid viscosities for methyl hexanoate, methyl heptanoate, methyl caprylate, and methyl nonanoate at high pressures | 2019 | J. Chem. Thermodyn. | 1 | 1 | methyl hexanoate |  | C7H14O2 | 待定 | methyl hexanoate | C7H14O2 |  | 待定 | NUKZAGXMHTUAFE-UHFFFAOYSA-N | InChI=1S/C7H14O2/c1-3-4-5-6-7(8)9-2/h3-6H2,1-2H3 | 322.29 |  | 322.29 |  | 98 |  | 98 |  | Viscosity, Pa*s | Pa*s | Liquid | Falling or rolling sphere viscometry | 0.00061 | 2e-05 | TRUE | 0.00061 | 0.61 | 0.61 | 0.0061 | [55 empty] | C,H,O | kept | Liquid | inchikey:NUKZAGXMHTUAFE-UHFFFAOYSA-N | -7.4021 | ok | inchikey | NUKZAGXMHTUAFE-UHFFFAOYSA-N | 7824 |  |  | CCCCCC(=O)OC | C7H14O2 | methyl hexanoate | NUKZAGXMHTUAFE-UHFFFAOYSA-N | CCCCCC(=O)OC | CCCCCC(=O)OC | TRUE | TRUE | keep |  | 34 | 292.99 | 341.41 | 48.42 | C;H;O |  | FALSE | FALSE |  | 7824 | existing_pubchem_cid | existing | 422.65 | 2 | 422.15 | 423.15 | 302 °F ; 148.00 to 150.00 °C | ok
D:\PyProjects\extend\real data\NIST\ThermoML.v2020-09-30\10.1016\j.jct.2019.02.026.xml | 10.1016/j.jct.2019.02.026 | Liquid viscosities for methyl hexanoate, methyl heptanoate, methyl caprylate, and methyl nonanoate at high pressures | 2019 | J. Chem. Thermodyn. | 1 | 1 | methyl hexanoate |  | C7H14O2 | 待定 | methyl hexanoate | C7H14O2 |  | 待定 | NUKZAGXMHTUAFE-UHFFFAOYSA-N | InChI=1S/C7H14O2/c1-3-4-5-6-7(8)9-2/h3-6H2,1-2H3 | 322.32 |  | 322.32 |  | 15008 |  | 15008 |  | Viscosity, Pa*s | Pa*s | Liquid | Falling or rolling sphere viscometry | 0.0007 | 2e-05 | TRUE | 0.0007 | 0.7 | 0.7 | 0.007 | [55 empty] | C,H,O | kept | Liquid | inchikey:NUKZAGXMHTUAFE-UHFFFAOYSA-N | -7.2644 | ok | inchikey | NUKZAGXMHTUAFE-UHFFFAOYSA-N | 7824 |  |  | CCCCCC(=O)OC | C7H14O2 | methyl hexanoate | NUKZAGXMHTUAFE-UHFFFAOYSA-N | CCCCCC(=O)OC | CCCCCC(=O)OC | TRUE | TRUE | keep |  | 34 | 292.99 | 341.41 | 48.42 | C;H;O |  | FALSE | FALSE |  | 7824 | existing_pubchem_cid | existing | 422.65 | 2 | 422.15 | 423.15 | 302 °F ; 148.00 to 150.00 °C | ok
D:\PyProjects\extend\real data\NIST\ThermoML.v2020-09-30\10.1016\j.jct.2019.02.026.xml | 10.1016/j.jct.2019.02.026 | Liquid viscosities for methyl hexanoate, methyl heptanoate, methyl caprylate, and methyl nonanoate at high pressures | 2019 | J. Chem. Thermodyn. | 1 | 1 | methyl hexanoate |  | C7H14O2 | 待定 | methyl hexanoate | C7H14O2 |  | 待定 | NUKZAGXMHTUAFE-UHFFFAOYSA-N | InChI=1S/C7H14O2/c1-3-4-5-6-7(8)9-2/h3-6H2,1-2H3 | 331.74 |  | 331.74 |  | 30010 |  | 30010 |  | Viscosity, Pa*s | Pa*s | Liquid | Falling or rolling sphere viscometry | 0.00072 | 2e-05 | TRUE | 0.00072 | 0.72 | 0.72 | 0.0072 | [55 empty] | C,H,O | kept | Liquid | inchikey:NUKZAGXMHTUAFE-UHFFFAOYSA-N | -7.2363 | ok | inchikey | NUKZAGXMHTUAFE-UHFFFAOYSA-N | 7824 |  |  | CCCCCC(=O)OC | C7H14O2 | methyl hexanoate | NUKZAGXMHTUAFE-UHFFFAOYSA-N | CCCCCC(=O)OC | CCCCCC(=O)OC | TRUE | TRUE | keep |  | 34 | 292.99 | 341.41 | 48.42 | C;H;O |  | FALSE | FALSE |  | 7824 | existing_pubchem_cid | existing | 422.65 | 2 | 422.15 | 423.15 | 302 °F ; 148.00 to 150.00 °C | ok
D:\PyProjects\extend\real data\NIST\ThermoML.v2020-09-30\10.1016\j.jct.2019.02.026.xml | 10.1016/j.jct.2019.02.026 | Liquid viscosities for methyl hexanoate, methyl heptanoate, methyl caprylate, and methyl nonanoate at high pressures | 2019 | J. Chem. Thermodyn. | 1 | 1 | methyl hexanoate |  | C7H14O2 | 待定 | methyl hexanoate | C7H14O2 |  | 待定 | NUKZAGXMHTUAFE-UHFFFAOYSA-N | InChI=1S/C7H14O2/c1-3-4-5-6-7(8)9-2/h3-6H2,1-2H3 | 331.8 |  | 331.8 |  | 25008 |  | 25008 |  | Viscosity, Pa*s | Pa*s | Liquid | Falling or rolling sphere viscometry | 0.00069 | 2e-05 | TRUE | 0.00069 | 0.69 | 0.69 | 0.0069 | [55 empty] | C,H,O | kept | Liquid | inchikey:NUKZAGXMHTUAFE-UHFFFAOYSA-N | -7.2788 | ok | inchikey | NUKZAGXMHTUAFE-UHFFFAOYSA-N | 7824 |  |  | CCCCCC(=O)OC | C7H14O2 | methyl hexanoate | NUKZAGXMHTUAFE-UHFFFAOYSA-N | CCCCCC(=O)OC | CCCCCC(=O)OC | TRUE | TRUE | keep |  | 34 | 292.99 | 341.41 | 48.42 | C;H;O |  | FALSE | FALSE |  | 7824 | existing_pubchem_cid | existing | 422.65 | 2 | 422.15 | 423.15 | 302 °F ; 148.00 to 150.00 °C | ok
D:\PyProjects\extend\real data\NIST\ThermoML.v2020-09-30\10.1016\j.jct.2019.02.026.xml | 10.1016/j.jct.2019.02.026 | Liquid viscosities for methyl hexanoate, methyl heptanoate, methyl caprylate, and methyl nonanoate at high pressures | 2019 | J. Chem. Thermodyn. | 1 | 1 | methyl hexanoate |  | C7H14O2 | 待定 | methyl hexanoate | C7H14O2 |  | 待定 | NUKZAGXMHTUAFE-UHFFFAOYSA-N | InChI=1S/C7H14O2/c1-3-4-5-6-7(8)9-2/h3-6H2,1-2H3 | 331.83 |  | 331.83 |  | 14994 |  | 14994 |  | Viscosity, Pa*s | Pa*s | Liquid | Falling or rolling sphere viscometry | 0.00063 | 2e-05 | TRUE | 0.00063 | 0.63 | 0.63 | 0.0063 | [55 empty] | C,H,O | kept | Liquid | inchikey:NUKZAGXMHTUAFE-UHFFFAOYSA-N | -7.3698 | ok | inchikey | NUKZAGXMHTUAFE-UHFFFAOYSA-N | 7824 |  |  | CCCCCC(=O)OC | C7H14O2 | methyl hexanoate | NUKZAGXMHTUAFE-UHFFFAOYSA-N | CCCCCC(=O)OC | CCCCCC(=O)OC | TRUE | TRUE | keep |  | 34 | 292.99 | 341.41 | 48.42 | C;H;O |  | FALSE | FALSE |  | 7824 | existing_pubchem_cid | existing | 422.65 | 2 | 422.15 | 423.15 | 302 °F ; 148.00 to 150.00 °C | ok
D:\PyProjects\extend\real data\NIST\ThermoML.v2020-09-30\10.1016\j.jct.2019.02.026.xml | 10.1016/j.jct.2019.02.026 | Liquid viscosities for methyl hexanoate, methyl heptanoate, methyl caprylate, and methyl nonanoate at high pressures | 2019 | J. Chem. Thermodyn. | 1 | 1 | methyl hexanoate |  | C7H14O2 | 待定 | methyl hexanoate | C7H14O2 |  | 待定 | NUKZAGXMHTUAFE-UHFFFAOYSA-N | InChI=1S/C7H14O2/c1-3-4-5-6-7(8)9-2/h3-6H2,1-2H3 | 331.89 |  | 331.89 |  | 9984 |  | 9984 |  | Viscosity, Pa*s | Pa*s | Liquid | Falling or rolling sphere viscometry | 0.0006 | 2e-05 | TRUE | 0.0006 | 0.6 | 0.6 | 0.006 | [55 empty] | C,H,O | kept | Liquid | inchikey:NUKZAGXMHTUAFE-UHFFFAOYSA-N | -7.4186 | ok | inchikey | NUKZAGXMHTUAFE-UHFFFAOYSA-N | 7824 |  |  | CCCCCC(=O)OC | C7H14O2 | methyl hexanoate | NUKZAGXMHTUAFE-UHFFFAOYSA-N | CCCCCC(=O)OC | CCCCCC(=O)OC | TRUE | TRUE | keep |  | 34 | 292.99 | 341.41 | 48.42 | C;H;O |  | FALSE | FALSE |  | 7824 | existing_pubchem_cid | existing | 422.65 | 2 | 422.15 | 423.15 | 302 °F ; 148.00 to 150.00 °C | ok
D:\PyProjects\extend\real data\NIST\ThermoML.v2020-09-30\10.1016\j.jct.2019.02.026.xml | 10.1016/j.jct.2019.02.026 | Liquid viscosities for methyl hexanoate, methyl heptanoate, methyl caprylate, and methyl nonanoate at high pressures | 2019 | J. Chem. Thermodyn. | 1 | 1 | methyl hexanoate |  | C7H14O2 | 待定 | methyl hexanoate | C7H14O2 |  | 待定 | NUKZAGXMHTUAFE-UHFFFAOYSA-N | InChI=1S/C7H14O2/c1-3-4-5-6-7(8)9-2/h3-6H2,1-2H3 | 331.93 |  | 331.93 |  | 20001 |  | 20001 |  | Viscosity, Pa*s | Pa*s | Liquid | Falling or rolling sphere viscometry | 0.00066 | 2e-05 | TRUE | 0.00066 | 0.66 | 0.66 | 0.0066 | [55 empty] | C,H,O | kept | Liquid | inchikey:NUKZAGXMHTUAFE-UHFFFAOYSA-N | -7.3233 | ok | inchikey | NUKZAGXMHTUAFE-UHFFFAOYSA-N | 7824 |  |  | CCCCCC(=O)OC | C7H14O2 | methyl hexanoate | NUKZAGXMHTUAFE-UHFFFAOYSA-N | CCCCCC(=O)OC | CCCCCC(=O)OC | TRUE | TRUE | keep |  | 34 | 292.99 | 341.41 | 48.42 | C;H;O |  | FALSE | FALSE |  | 7824 | existing_pubchem_cid | existing | 422.65 | 2 | 422.15 | 423.15 | 302 °F ; 148.00 to 150.00 °C | ok
D:\PyProjects\extend\real data\NIST\ThermoML.v2020-09-30\10.1016\j.jct.2019.02.026.xml | 10.1016/j.jct.2019.02.026 | Liquid viscosities for methyl hexanoate, methyl heptanoate, methyl caprylate, and methyl nonanoate at high pressures | 2019 | J. Chem. Thermodyn. | 1 | 1 | methyl hexanoate |  | C7H14O2 | 待定 | methyl hexanoate | C7H14O2 |  | 待定 | NUKZAGXMHTUAFE-UHFFFAOYSA-N | InChI=1S/C7H14O2/c1-3-4-5-6-7(8)9-2/h3-6H2,1-2H3 | 341.38 |  | 341.38 |  | 29965 |  | 29965 |  | Viscosity, Pa*s | Pa*s | Liquid | Falling or rolling sphere viscometry | 0.00064 | 2e-05 | TRUE | 0.00064 | 0.64 | 0.64 | 0.0064 | [55 empty] | C,H,O | kept | Liquid | inchikey:NUKZAGXMHTUAFE-UHFFFAOYSA-N | -7.354 | ok | inchikey | NUKZAGXMHTUAFE-UHFFFAOYSA-N | 7824 |  |  | CCCCCC(=O)OC | C7H14O2 | methyl hexanoate | NUKZAGXMHTUAFE-UHFFFAOYSA-N | CCCCCC(=O)OC | CCCCCC(=O)OC | TRUE | TRUE | keep |  | 34 | 292.99 | 341.41 | 48.42 | C;H;O |  | FALSE | FALSE |  | 7824 | existing_pubchem_cid | existing | 422.65 | 2 | 422.15 | 423.15 | 302 °F ; 148.00 to 150.00 °C | ok
D:\PyProjects\extend\real data\NIST\ThermoML.v2020-09-30\10.1016\j.jct.2019.02.026.xml | 10.1016/j.jct.2019.02.026 | Liquid viscosities for methyl hexanoate, methyl heptanoate, methyl caprylate, and methyl nonanoate at high pressures | 2019 | J. Chem. Thermodyn. | 1 | 1 | methyl hexanoate |  | C7H14O2 | 待定 | methyl hexanoate | C7H14O2 |  | 待定 | NUKZAGXMHTUAFE-UHFFFAOYSA-N | InChI=1S/C7H14O2/c1-3-4-5-6-7(8)9-2/h3-6H2,1-2H3 | 341.39 |  | 341.39 |  | 20015 |  | 20015 |  | Viscosity, Pa*s | Pa*s | Liquid | Falling or rolling sphere viscometry | 0.00059 | 2e-05 | TRUE | 0.00059 | 0.59 | 0.59 | 0.0059 | [55 empty] | C,H,O | kept | Liquid | inchikey:NUKZAGXMHTUAFE-UHFFFAOYSA-N | -7.4354 | ok | inchikey | NUKZAGXMHTUAFE-UHFFFAOYSA-N | 7824 |  |  | CCCCCC(=O)OC | C7H14O2 | methyl hexanoate | NUKZAGXMHTUAFE-UHFFFAOYSA-N | CCCCCC(=O)OC | CCCCCC(=O)OC | TRUE | TRUE | keep |  | 34 | 292.99 | 341.41 | 48.42 | C;H;O |  | FALSE | FALSE |  | 7824 | existing_pubchem_cid | existing | 422.65 | 2 | 422.15 | 423.15 | 302 °F ; 148.00 to 150.00 °C | ok
D:\PyProjects\extend\real data\NIST\ThermoML.v2020-09-30\10.1016\j.jct.2019.02.026.xml | 10.1016/j.jct.2019.02.026 | Liquid viscosities for methyl hexanoate, methyl heptanoate, methyl caprylate, and methyl nonanoate at high pressures | 2019 | J. Chem. Thermodyn. | 1 | 1 | methyl hexanoate |  | C7H14O2 | 待定 | methyl hexanoate | C7H14O2 |  | 待定 | NUKZAGXMHTUAFE-UHFFFAOYSA-N | InChI=1S/C7H14O2/c1-3-4-5-6-7(8)9-2/h3-6H2,1-2H3 | 341.41 |  | 341.41 |  | 25042 |  | 25042 |  | Viscosity, Pa*s | Pa*s | Liquid | Falling or rolling sphere viscometry | 0.00062 | 2e-05 | TRUE | 0.00062 | 0.62 | 0.62 | 0.0062 | [55 empty] | C,H,O | kept | Liquid | inchikey:NUKZAGXMHTUAFE-UHFFFAOYSA-N | -7.3858 | ok | inchikey | NUKZAGXMHTUAFE-UHFFFAOYSA-N | 7824 |  |  | CCCCCC(=O)OC | C7H14O2 | methyl hexanoate | NUKZAGXMHTUAFE-UHFFFAOYSA-N | CCCCCC(=O)OC | CCCCCC(=O)OC | TRUE | TRUE | keep |  | 34 | 292.99 | 341.41 | 48.42 | C;H;O |  | FALSE | FALSE |  | 7824 | existing_pubchem_cid | existing | 422.65 | 2 | 422.15 | 423.15 | 302 °F ; 148.00 to 150.00 °C | ok
D:\PyProjects\extend\real data\NIST\ThermoML.v2020-09-30\10.1021\je5005752.xml | 10.1021/je5005752 | Volumetric and Viscometric Study of Binary Systems of Ethyl Butyrate with Alcohols | 2014 | J. Chem. Eng. Data | 2 | 1 | ethyl butanoate |  | C6H12O2 | 待定 | ethyl butanoate | C6H12O2 |  | 待定 | OBNCKNCVKJNDBV-UHFFFAOYSA-N | InChI=1S/C6H12O2/c1-3-5-6(7)8-4-2/h3-5H2,1-2H3 | 288.15 |  | 288.15 | [5 empty] | Viscosity, Pa*s | Pa*s | Liquid | Falling or rolling sphere viscometry | 0.0007224 | 1.58e-05 | TRUE | 0.0007224 | 0.7224 | 0.7224 | 0.007224 | [55 empty] | C,H,O | kept | Liquid | inchikey:OBNCKNCVKJNDBV-UHFFFAOYSA-N | -7.2329 | ok | inchikey | OBNCKNCVKJNDBV-UHFFFAOYSA-N | 7762 |  |  | CCCC(=O)OCC | C6H12O2 | ethyl butanoate | OBNCKNCVKJNDBV-UHFFFAOYSA-N | CCCC(=O)OCC | CCCC(=O)OCC | TRUE | TRUE | keep |  | 12 | 288.15 | 343.15 | 55 | C;H;O |  | FALSE | FALSE |  | 7762 | existing_pubchem_cid | existing | 393.65 | 3 | 393.65 | 394.2611 | 250 °F ; 120-121 °C ; 120.00 to 121.00 °C | ok
D:\PyProjects\extend\real data\NIST\ThermoML.v2020-09-30\10.1021\je050001c.xml | 10.1021/je050001c | Density and Viscosity Correlation for Several Common Fragrance and Flavor Esters | 2005 | J. Chem. Eng. Data | 19 | 1 | ethyl butanoate |  | C6H12O2 | 待定 | ethyl butanoate | C6H12O2 |  | 待定 | OBNCKNCVKJNDBV-UHFFFAOYSA-N | InChI=1S/C6H12O2/c1-3-5-6(7)8-4-2/h3-5H2,1-2H3 | 293.15 |  | 293.15 | [5 empty] | Viscosity, Pa*s | Pa*s | Liquid | Falling or rolling sphere viscometry | 0.000662 | 1e-05 | TRUE | 0.000662 | 0.662 | 0.662 | 0.00662 | [55 empty] | C,H,O | kept | Liquid | inchikey:OBNCKNCVKJNDBV-UHFFFAOYSA-N | -7.3202 | ok | inchikey | OBNCKNCVKJNDBV-UHFFFAOYSA-N | 7762 |  |  | CCCC(=O)OCC | C6H12O2 | ethyl butanoate | OBNCKNCVKJNDBV-UHFFFAOYSA-N | CCCC(=O)OCC | CCCC(=O)OCC | TRUE | TRUE | keep |  | 12 | 288.15 | 343.15 | 55 | C;H;O |  | FALSE | FALSE |  | 7762 | existing_pubchem_cid | existing | 393.65 | 3 | 393.65 | 394.2611 | 250 °F ; 120-121 °C ; 120.00 to 121.00 °C | ok
D:\PyProjects\extend\real data\NIST\ThermoML.v2020-09-30\10.1021\je050001c.xml | 10.1021/je050001c | Density and Viscosity Correlation for Several Common Fragrance and Flavor Esters | 2005 | J. Chem. Eng. Data | 19 | 1 | ethyl butanoate |  | C6H12O2 | 待定 | ethyl butanoate | C6H12O2 |  | 待定 | OBNCKNCVKJNDBV-UHFFFAOYSA-N | InChI=1S/C6H12O2/c1-3-5-6(7)8-4-2/h3-5H2,1-2H3 | 298.15 |  | 298.15 | [5 empty] | Viscosity, Pa*s | Pa*s | Liquid | Falling or rolling sphere viscometry | 0.00062 | 9e-06 | TRUE | 0.00062 | 0.62 | 0.62 | 0.0062 | [55 empty] | C,H,O | kept | Liquid | inchikey:OBNCKNCVKJNDBV-UHFFFAOYSA-N | -7.3858 | ok | inchikey | OBNCKNCVKJNDBV-UHFFFAOYSA-N | 7762 |  |  | CCCC(=O)OCC | C6H12O2 | ethyl butanoate | OBNCKNCVKJNDBV-UHFFFAOYSA-N | CCCC(=O)OCC | CCCC(=O)OCC | TRUE | TRUE | keep |  | 12 | 288.15 | 343.15 | 55 | C;H;O |  | FALSE | FALSE |  | 7762 | existing_pubchem_cid | existing | 393.65 | 3 | 393.65 | 394.2611 | 250 °F ; 120-121 °C ; 120.00 to 121.00 °C | ok
D:\PyProjects\extend\real data\NIST\ThermoML.v2020-09-30\10.1021\je0301500.xml | 10.1021/je0301500 | Densities, Viscosities, and Surface and Interfacial Tensions of the Ternary Mixture Water + Ethyl Butyrate + Methanol at 303.15 K. | 2003 | J. Chem. Eng. Data | 6 | 1 | ethyl butanoate |  | C6H12O2 | 待定 | ethyl butanoate | C6H12O2 |  | 待定 | OBNCKNCVKJNDBV-UHFFFAOYSA-N | InChI=1S/C6H12O2/c1-3-5-6(7)8-4-2/h3-5H2,1-2H3 | 303.15 |  | 303.15 |  | 101.325 |  | 101.325 |  | Viscosity, Pa*s | Pa*s | Liquid | Falling or rolling sphere viscometry | 0.000591 | 6e-06 | TRUE | 0.000591 | 0.591 | 0.591 | 0.00591 | [55 empty] | C,H,O | kept | Liquid | inchikey:OBNCKNCVKJNDBV-UHFFFAOYSA-N | -7.4337 | ok | inchikey | OBNCKNCVKJNDBV-UHFFFAOYSA-N | 7762 |  |  | CCCC(=O)OCC | C6H12O2 | ethyl butanoate | OBNCKNCVKJNDBV-UHFFFAOYSA-N | CCCC(=O)OCC | CCCC(=O)OCC | TRUE | TRUE | keep |  | 12 | 288.15 | 343.15 | 55 | C;H;O |  | FALSE | FALSE |  | 7762 | existing_pubchem_cid | existing | 393.65 | 3 | 393.65 | 394.2611 | 250 °F ; 120-121 °C ; 120.00 to 121.00 °C | ok
D:\PyProjects\extend\real data\NIST\ThermoML.v2020-09-30\10.1021\je050001c.xml | 10.1021/je050001c | Density and Viscosity Correlation for Several Common Fragrance and Flavor Esters | 2005 | J. Chem. Eng. Data | 19 | 1 | ethyl butanoate |  | C6H12O2 | 待定 | ethyl butanoate | C6H12O2 |  | 待定 | OBNCKNCVKJNDBV-UHFFFAOYSA-N | InChI=1S/C6H12O2/c1-3-5-6(7)8-4-2/h3-5H2,1-2H3 | 308.15 |  | 308.15 | [5 empty] | Viscosity, Pa*s | Pa*s | Liquid | Falling or rolling sphere viscometry | 0.000549 | 9e-06 | TRUE | 0.000549 | 0.549 | 0.549 | 0.00549 | [55 empty] | C,H,O | kept | Liquid | inchikey:OBNCKNCVKJNDBV-UHFFFAOYSA-N | -7.5074 | ok | inchikey | OBNCKNCVKJNDBV-UHFFFAOYSA-N | 7762 |  |  | CCCC(=O)OCC | C6H12O2 | ethyl butanoate | OBNCKNCVKJNDBV-UHFFFAOYSA-N | CCCC(=O)OCC | CCCC(=O)OCC | TRUE | TRUE | keep |  | 12 | 288.15 | 343.15 | 55 | C;H;O |  | FALSE | FALSE |  | 7762 | existing_pubchem_cid | existing | 393.65 | 3 | 393.65 | 394.2611 | 250 °F ; 120-121 °C ; 120.00 to 121.00 °C | ok
D:\PyProjects\extend\real data\NIST\ThermoML.v2020-09-30\10.1021\je050001c.xml | 10.1021/je050001c | Density and Viscosity Correlation for Several Common Fragrance and Flavor Esters | 2005 | J. Chem. Eng. Data | 19 | 1 | ethyl butanoate |  | C6H12O2 | 待定 | ethyl butanoate | C6H12O2 |  | 待定 | OBNCKNCVKJNDBV-UHFFFAOYSA-N | InChI=1S/C6H12O2/c1-3-5-6(7)8-4-2/h3-5H2,1-2H3 | 313.15 |  | 313.15 | [5 empty] | Viscosity, Pa*s | Pa*s | Liquid | Falling or rolling sphere viscometry | 0.000519 | 9e-06 | TRUE | 0.000519 | 0.519 | 0.519 | 0.00519 | [55 empty] | C,H,O | kept | Liquid | inchikey:OBNCKNCVKJNDBV-UHFFFAOYSA-N | -7.5636 | ok | inchikey | OBNCKNCVKJNDBV-UHFFFAOYSA-N | 7762 |  |  | CCCC(=O)OCC | C6H12O2 | ethyl butanoate | OBNCKNCVKJNDBV-UHFFFAOYSA-N | CCCC(=O)OCC | CCCC(=O)OCC | TRUE | TRUE | keep |  | 12 | 288.15 | 343.15 | 55 | C;H;O |  | FALSE | FALSE |  | 7762 | existing_pubchem_cid | existing | 393.65 | 3 | 393.65 | 394.2611 | 250 °F ; 120-121 °C ; 120.00 to 121.00 °C | ok
D:\PyProjects\extend\real data\NIST\ThermoML.v2020-09-30\10.1021\je050001c.xml | 10.1021/je050001c | Density and Viscosity Correlation for Several Common Fragrance and Flavor Esters | 2005 | J. Chem. Eng. Data | 19 | 1 | ethyl butanoate |  | C6H12O2 | 待定 | ethyl butanoate | C6H12O2 |  | 待定 | OBNCKNCVKJNDBV-UHFFFAOYSA-N | InChI=1S/C6H12O2/c1-3-5-6(7)8-4-2/h3-5H2,1-2H3 | 318.15 |  | 318.15 | [5 empty] | Viscosity, Pa*s | Pa*s | Liquid | Falling or rolling sphere viscometry | 0.000491 | 9e-06 | TRUE | 0.000491 | 0.491 | 0.491 | 0.00491 | [55 empty] | C,H,O | kept | Liquid | inchikey:OBNCKNCVKJNDBV-UHFFFAOYSA-N | -7.6191 | ok | inchikey | OBNCKNCVKJNDBV-UHFFFAOYSA-N | 7762 |  |  | CCCC(=O)OCC | C6H12O2 | ethyl butanoate | OBNCKNCVKJNDBV-UHFFFAOYSA-N | CCCC(=O)OCC | CCCC(=O)OCC | TRUE | TRUE | keep |  | 12 | 288.15 | 343.15 | 55 | C;H;O |  | FALSE | FALSE |  | 7762 | existing_pubchem_cid | existing | 393.65 | 3 | 393.65 | 394.2611 | 250 °F ; 120-121 °C ; 120.00 to 121.00 °C | ok
D:\PyProjects\extend\real data\NIST\ThermoML.v2020-09-30\10.1021\je050001c.xml | 10.1021/je050001c | Density and Viscosity Correlation for Several Common Fragrance and Flavor Esters | 2005 | J. Chem. Eng. Data | 19 | 1 | ethyl butanoate |  | C6H12O2 | 待定 | ethyl butanoate | C6H12O2 |  | 待定 | OBNCKNCVKJNDBV-UHFFFAOYSA-N | InChI=1S/C6H12O2/c1-3-5-6(7)8-4-2/h3-5H2,1-2H3 | 323.15 |  | 323.15 | [5 empty] | Viscosity, Pa*s | Pa*s | Liquid | Falling or rolling sphere viscometry | 0.000465 | 9e-06 | TRUE | 0.000465 | 0.465 | 0.465 | 0.00465 | [55 empty] | C,H,O | kept | Liquid | inchikey:OBNCKNCVKJNDBV-UHFFFAOYSA-N | -7.6735 | ok | inchikey | OBNCKNCVKJNDBV-UHFFFAOYSA-N | 7762 |  |  | CCCC(=O)OCC | C6H12O2 | ethyl butanoate | OBNCKNCVKJNDBV-UHFFFAOYSA-N | CCCC(=O)OCC | CCCC(=O)OCC | TRUE | TRUE | keep |  | 12 | 288.15 | 343.15 | 55 | C;H;O |  | FALSE | FALSE |  | 7762 | existing_pubchem_cid | existing | 393.65 | 3 | 393.65 | 394.2611 | 250 °F ; 120-121 °C ; 120.00 to 121.00 °C | ok
D:\PyProjects\extend\real data\NIST\ThermoML.v2020-09-30\10.1021\je050001c.xml | 10.1021/je050001c | Density and Viscosity Correlation for Several Common Fragrance and Flavor Esters | 2005 | J. Chem. Eng. Data | 19 | 1 | ethyl butanoate |  | C6H12O2 | 待定 | ethyl butanoate | C6H12O2 |  | 待定 | OBNCKNCVKJNDBV-UHFFFAOYSA-N | InChI=1S/C6H12O2/c1-3-5-6(7)8-4-2/h3-5H2,1-2H3 | 328.15 |  | 328.15 | [5 empty] | Viscosity, Pa*s | Pa*s | Liquid | Falling or rolling sphere viscometry | 0.000442 | 9e-06 | TRUE | 0.000442 | 0.442 | 0.442 | 0.00442 | [55 empty] | C,H,O | kept | Liquid | inchikey:OBNCKNCVKJNDBV-UHFFFAOYSA-N | -7.7242 | ok | inchikey | OBNCKNCVKJNDBV-UHFFFAOYSA-N | 7762 |  |  | CCCC(=O)OCC | C6H12O2 | ethyl butanoate | OBNCKNCVKJNDBV-UHFFFAOYSA-N | CCCC(=O)OCC | CCCC(=O)OCC | TRUE | TRUE | keep |  | 12 | 288.15 | 343.15 | 55 | C;H;O |  | FALSE | FALSE |  | 7762 | existing_pubchem_cid | existing | 393.65 | 3 | 393.65 | 394.2611 | 250 °F ; 120-121 °C ; 120.00 to 121.00 °C | ok
D:\PyProjects\extend\real data\NIST\ThermoML.v2020-09-30\10.1021\je050001c.xml | 10.1021/je050001c | Density and Viscosity Correlation for Several Common Fragrance and Flavor Esters | 2005 | J. Chem. Eng. Data | 19 | 1 | ethyl butanoate |  | C6H12O2 | 待定 | ethyl butanoate | C6H12O2 |  | 待定 | OBNCKNCVKJNDBV-UHFFFAOYSA-N | InChI=1S/C6H12O2/c1-3-5-6(7)8-4-2/h3-5H2,1-2H3 | 333.15 |  | 333.15 | [5 empty] | Viscosity, Pa*s | Pa*s | Liquid | Falling or rolling sphere viscometry | 0.00042 | 9e-06 | TRUE | 0.00042 | 0.42 | 0.42 | 0.0042 | [55 empty] | C,H,O | kept | Liquid | inchikey:OBNCKNCVKJNDBV-UHFFFAOYSA-N | -7.7753 | ok | inchikey | OBNCKNCVKJNDBV-UHFFFAOYSA-N | 7762 |  |  | CCCC(=O)OCC | C6H12O2 | ethyl butanoate | OBNCKNCVKJNDBV-UHFFFAOYSA-N | CCCC(=O)OCC | CCCC(=O)OCC | TRUE | TRUE | keep |  | 12 | 288.15 | 343.15 | 55 | C;H;O |  | FALSE | FALSE |  | 7762 | existing_pubchem_cid | existing | 393.65 | 3 | 393.65 | 394.2611 | 250 °F ; 120-121 °C ; 120.00 to 121.00 °C | ok
D:\PyProjects\extend\real data\NIST\ThermoML.v2020-09-30\10.1021\je050001c.xml | 10.1021/je050001c | Density and Viscosity Correlation for Several Common Fragrance and Flavor Esters | 2005 | J. Chem. Eng. Data | 19 | 1 | ethyl butanoate |  | C6H12O2 | 待定 | ethyl butanoate | C6H12O2 |  | 待定 | OBNCKNCVKJNDBV-UHFFFAOYSA-N | InChI=1S/C6H12O2/c1-3-5-6(7)8-4-2/h3-5H2,1-2H3 | 338.15 |  | 338.15 | [5 empty] | Viscosity, Pa*s | Pa*s | Liquid | Falling or rolling sphere viscometry | 0.0004 | 9e-06 | TRUE | 0.0004 | 0.4 | 0.4 | 0.004 | [55 empty] | C,H,O | kept | Liquid | inchikey:OBNCKNCVKJNDBV-UHFFFAOYSA-N | -7.824 | ok | inchikey | OBNCKNCVKJNDBV-UHFFFAOYSA-N | 7762 |  |  | CCCC(=O)OCC | C6H12O2 | ethyl butanoate | OBNCKNCVKJNDBV-UHFFFAOYSA-N | CCCC(=O)OCC | CCCC(=O)OCC | TRUE | TRUE | keep |  | 12 | 288.15 | 343.15 | 55 | C;H;O |  | FALSE | FALSE |  | 7762 | existing_pubchem_cid | existing | 393.65 | 3 | 393.65 | 394.2611 | 250 °F ; 120-121 °C ; 120.00 to 121.00 °C | ok
D:\PyProjects\extend\real data\NIST\ThermoML.v2020-09-30\10.1021\je050001c.xml | 10.1021/je050001c | Density and Viscosity Correlation for Several Common Fragrance and Flavor Esters | 2005 | J. Chem. Eng. Data | 19 | 1 | ethyl butanoate |  | C6H12O2 | 待定 | ethyl butanoate | C6H12O2 |  | 待定 | OBNCKNCVKJNDBV-UHFFFAOYSA-N | InChI=1S/C6H12O2/c1-3-5-6(7)8-4-2/h3-5H2,1-2H3 | 343.15 |  | 343.15 | [5 empty] | Viscosity, Pa*s | Pa*s | Liquid | Falling or rolling sphere viscometry | 0.000382 | 9e-06 | TRUE | 0.000382 | 0.382 | 0.382 | 0.00382 | [55 empty] | C,H,O | kept | Liquid | inchikey:OBNCKNCVKJNDBV-UHFFFAOYSA-N | -7.8701 | ok | inchikey | OBNCKNCVKJNDBV-UHFFFAOYSA-N | 7762 |  |  | CCCC(=O)OCC | C6H12O2 | ethyl butanoate | OBNCKNCVKJNDBV-UHFFFAOYSA-N | CCCC(=O)OCC | CCCC(=O)OCC | TRUE | TRUE | keep |  | 12 | 288.15 | 343.15 | 55 | C;H;O |  | FALSE | FALSE |  | 7762 | existing_pubchem_cid | existing | 393.65 | 3 | 393.65 | 394.2611 | 250 °F ; 120-121 °C ; 120.00 to 121.00 °C | ok
D:\PyProjects\extend\real data\NIST\ThermoML.v2020-09-30\10.1021\acs.jced.8b00387.xml | 10.1021/acs.jced.8b00387 | Density, Viscosity, Speed of Sound, Bulk Modulus, Surface Tension, and Flash Point of Binary Mixtures of n-Hexylbenzene (1) or n-Butylbenzene (1) in 2,2,4,6,6-Pentamethylheptane (2) or 2,2,4,4,6,8,8-Heptamethylnonane (2) at 0.1 MPa | 2018 | J. Chem. Eng. Data | 17 | 1 | butylbenzene |  | C10H14 | 待定 | butylbenzene | C10H14 |  | 待定 | OCKPCBLVNKHBMX-UHFFFAOYSA-N | InChI=1S/C10H14/c1-2-3-7-10-8-5-4-6-9-10/h4-6,8-9H,2-3,7H2,1H3 | 253.15 |  | 253.15 | [5 empty] | Viscosity, Pa*s | Pa*s | Liquid | Concentric cylinders viscometry | 0.00221 | 6e-05 | TRUE | 0.00221 | 2.21 | 2.21 | 0.0221 | [55 empty] | C,H | kept | Liquid | inchikey:OCKPCBLVNKHBMX-UHFFFAOYSA-N | -6.1148 | ok | inchikey | OCKPCBLVNKHBMX-UHFFFAOYSA-N | 7705 |  |  | CCCCC1=CC=CC=C1 | C10H14 | butylbenzene | OCKPCBLVNKHBMX-UHFFFAOYSA-N | CCCCC1=CC=CC=C1 | CCCCC1=CC=CC=C1 | TRUE | TRUE | keep |  | 11 | 253.15 | 373.15 | 120 | C;H |  | FALSE | FALSE |  | 7705 | existing_pubchem_cid | existing | 456.45 | 1 | 456.45 | 456.45 | 183.3 °C | ok
D:\PyProjects\extend\real data\NIST\ThermoML.v2020-09-30\10.1021\acs.jced.8b00387.xml | 10.1021/acs.jced.8b00387 | Density, Viscosity, Speed of Sound, Bulk Modulus, Surface Tension, and Flash Point of Binary Mixtures of n-Hexylbenzene (1) or n-Butylbenzene (1) in 2,2,4,6,6-Pentamethylheptane (2) or 2,2,4,4,6,8,8-Heptamethylnonane (2) at 0.1 MPa | 2018 | J. Chem. Eng. Data | 17 | 1 | butylbenzene |  | C10H14 | 待定 | butylbenzene | C10H14 |  | 待定 | OCKPCBLVNKHBMX-UHFFFAOYSA-N | InChI=1S/C10H14/c1-2-3-7-10-8-5-4-6-9-10/h4-6,8-9H,2-3,7H2,1H3 | 293.15 |  | 293.15 | [5 empty] | Viscosity, Pa*s | Pa*s | Liquid | Concentric cylinders viscometry | 0.001 | 2e-05 | TRUE | 0.001 | 1 | 1 | 0.01 | [55 empty] | C,H | kept | Liquid | inchikey:OCKPCBLVNKHBMX-UHFFFAOYSA-N | -6.9078 | ok | inchikey | OCKPCBLVNKHBMX-UHFFFAOYSA-N | 7705 |  |  | CCCCC1=CC=CC=C1 | C10H14 | butylbenzene | OCKPCBLVNKHBMX-UHFFFAOYSA-N | CCCCC1=CC=CC=C1 | CCCCC1=CC=CC=C1 | TRUE | TRUE | keep |  | 11 | 253.15 | 373.15 | 120 | C;H |  | FALSE | FALSE |  | 7705 | existing_pubchem_cid | existing | 456.45 | 1 | 456.45 | 456.45 | 183.3 °C | ok
D:\PyProjects\extend\real data\NIST\ThermoML.v2020-09-30\10.1021\acs.jced.8b00387.xml | 10.1021/acs.jced.8b00387 | Density, Viscosity, Speed of Sound, Bulk Modulus, Surface Tension, and Flash Point of Binary Mixtures of n-Hexylbenzene (1) or n-Butylbenzene (1) in 2,2,4,6,6-Pentamethylheptane (2) or 2,2,4,4,6,8,8-Heptamethylnonane (2) at 0.1 MPa | 2018 | J. Chem. Eng. Data | 17 | 1 | butylbenzene |  | C10H14 | 待定 | butylbenzene | C10H14 |  | 待定 | OCKPCBLVNKHBMX-UHFFFAOYSA-N | InChI=1S/C10H14/c1-2-3-7-10-8-5-4-6-9-10/h4-6,8-9H,2-3,7H2,1H3 | 303.15 |  | 303.15 | [5 empty] | Viscosity, Pa*s | Pa*s | Liquid | Concentric cylinders viscometry | 0.00088 | 2.1e-05 | TRUE | 0.00088 | 0.88 | 0.88 | 0.0088 | [55 empty] | C,H | kept | Liquid | inchikey:OCKPCBLVNKHBMX-UHFFFAOYSA-N | -7.0356 | ok | inchikey | OCKPCBLVNKHBMX-UHFFFAOYSA-N | 7705 |  |  | CCCCC1=CC=CC=C1 | C10H14 | butylbenzene | OCKPCBLVNKHBMX-UHFFFAOYSA-N | CCCCC1=CC=CC=C1 | CCCCC1=CC=CC=C1 | TRUE | TRUE | keep |  | 11 | 253.15 | 373.15 | 120 | C;H |  | FALSE | FALSE |  | 7705 | existing_pubchem_cid | existing | 456.45 | 1 | 456.45 | 456.45 | 183.3 °C | ok
D:\PyProjects\extend\real data\NIST\ThermoML.v2020-09-30\10.1021\je900689m.xml | 10.1021/je900689m | Physical Properties of Binary Mixtures of Ethyl Formate with Benzene, Isopropyl Benzene, Isobutyl Benzene, and Butylbenzene at (303.15, 308.15, and 313.15) K | 2010 | J. Chem. Eng. Data | 13 | 1 | butylbenzene |  | C10H14 | 待定 | butylbenzene | C10H14 |  | 待定 | OCKPCBLVNKHBMX-UHFFFAOYSA-N | InChI=1S/C10H14/c1-2-3-7-10-8-5-4-6-9-10/h4-6,8-9H,2-3,7H2,1H3 | 308.15 |  | 308.15 | [5 empty] | Viscosity, Pa*s | Pa*s | Liquid | Capillary tube (Ostwald; Ubbelohde) method | 0.000844 | 1.2e-05 | TRUE | 0.000844 | 0.844 | 0.844 | 0.00844 | [55 empty] | C,H | kept | Liquid | inchikey:OCKPCBLVNKHBMX-UHFFFAOYSA-N | -7.0774 | ok | inchikey | OCKPCBLVNKHBMX-UHFFFAOYSA-N | 7705 |  |  | CCCCC1=CC=CC=C1 | C10H14 | butylbenzene | OCKPCBLVNKHBMX-UHFFFAOYSA-N | CCCCC1=CC=CC=C1 | CCCCC1=CC=CC=C1 | TRUE | TRUE | keep |  | 11 | 253.15 | 373.15 | 120 | C;H |  | FALSE | FALSE |  | 7705 | existing_pubchem_cid | existing | 456.45 | 1 | 456.45 | 456.45 | 183.3 °C | ok
D:\PyProjects\extend\real data\NIST\ThermoML.v2020-09-30\10.1021\acs.jced.8b01233.xml | 10.1021/acs.jced.8b01233 | Densities, Viscosities, Speeds of Sound, Bulk Moduli, Surface Tensions, and Flash Points of Quaternary Mixtures of n-Dodecane (1), n-Butylcyclohexane (2), n-Butylbenzene (3), and 2,2,4,4,6,8,8-Heptamethylnonane (4) at 0.1 MPa as Potential Surrogate Mixtures for Military Jet Fuel, JP-5 | 2019 | J. Chem. Eng. Data | 10 | 1 | butylbenzene |  | C10H14 | 待定 | butylbenzene | C10H14 |  | 待定 | OCKPCBLVNKHBMX-UHFFFAOYSA-N | InChI=1S/C10H14/c1-2-3-7-10-8-5-4-6-9-10/h4-6,8-9H,2-3,7H2,1H3 | 313.15 |  | 313.15 | [5 empty] | Viscosity, Pa*s | Pa*s | Liquid | Concentric cylinders viscometry | 0.000773 | 2.1e-05 | TRUE | 0.000773 | 0.773 | 0.773 | 0.00773 | [55 empty] | C,H | kept | Liquid | inchikey:OCKPCBLVNKHBMX-UHFFFAOYSA-N | -7.1652 | ok | inchikey | OCKPCBLVNKHBMX-UHFFFAOYSA-N | 7705 |  |  | CCCCC1=CC=CC=C1 | C10H14 | butylbenzene | OCKPCBLVNKHBMX-UHFFFAOYSA-N | CCCCC1=CC=CC=C1 | CCCCC1=CC=CC=C1 | TRUE | TRUE | keep |  | 11 | 253.15 | 373.15 | 120 | C;H |  | FALSE | FALSE |  | 7705 | existing_pubchem_cid | existing | 456.45 | 1 | 456.45 | 456.45 | 183.3 °C | ok
D:\PyProjects\extend\real data\NIST\ThermoML.v2020-09-30\10.1021\acs.jced.8b01233.xml | 10.1021/acs.jced.8b01233 | Densities, Viscosities, Speeds of Sound, Bulk Moduli, Surface Tensions, and Flash Points of Quaternary Mixtures of n-Dodecane (1), n-Butylcyclohexane (2), n-Butylbenzene (3), and 2,2,4,4,6,8,8-Heptamethylnonane (4) at 0.1 MPa as Potential Surrogate Mixtures for Military Jet Fuel, JP-5 | 2019 | J. Chem. Eng. Data | 10 | 1 | butylbenzene |  | C10H14 | 待定 | butylbenzene | C10H14 |  | 待定 | OCKPCBLVNKHBMX-UHFFFAOYSA-N | InChI=1S/C10H14/c1-2-3-7-10-8-5-4-6-9-10/h4-6,8-9H,2-3,7H2,1H3 | 323.15 |  | 323.15 | [5 empty] | Viscosity, Pa*s | Pa*s | Liquid | Concentric cylinders viscometry | 0.000679 | 2.1e-05 | TRUE | 0.000679 | 0.679 | 0.679 | 0.00679 | [55 empty] | C,H | kept | Liquid | inchikey:OCKPCBLVNKHBMX-UHFFFAOYSA-N | -7.2949 | ok | inchikey | OCKPCBLVNKHBMX-UHFFFAOYSA-N | 7705 |  |  | CCCCC1=CC=CC=C1 | C10H14 | butylbenzene | OCKPCBLVNKHBMX-UHFFFAOYSA-N | CCCCC1=CC=CC=C1 | CCCCC1=CC=CC=C1 | TRUE | TRUE | keep |  | 11 | 253.15 | 373.15 | 120 | C;H |  | FALSE | FALSE |  | 7705 | existing_pubchem_cid | existing | 456.45 | 1 | 456.45 | 456.45 | 183.3 °C | ok
D:\PyProjects\extend\real data\NIST\ThermoML.v2020-09-30\10.1021\acs.jced.8b01233.xml | 10.1021/acs.jced.8b01233 | Densities, Viscosities, Speeds of Sound, Bulk Moduli, Surface Tensions, and Flash Points of Quaternary Mixtures of n-Dodecane (1), n-Butylcyclohexane (2), n-Butylbenzene (3), and 2,2,4,4,6,8,8-Heptamethylnonane (4) at 0.1 MPa as Potential Surrogate Mixtures for Military Jet Fuel, JP-5 | 2019 | J. Chem. Eng. Data | 10 | 1 | butylbenzene |  | C10H14 | 待定 | butylbenzene | C10H14 |  | 待定 | OCKPCBLVNKHBMX-UHFFFAOYSA-N | InChI=1S/C10H14/c1-2-3-7-10-8-5-4-6-9-10/h4-6,8-9H,2-3,7H2,1H3 | 333.15 |  | 333.15 | [5 empty] | Viscosity, Pa*s | Pa*s | Liquid | Concentric cylinders viscometry | 0.000601 | 2.1e-05 | TRUE | 0.000601 | 0.601 | 0.601 | 0.00601 | [55 empty] | C,H | kept | Liquid | inchikey:OCKPCBLVNKHBMX-UHFFFAOYSA-N | -7.4169 | ok | inchikey | OCKPCBLVNKHBMX-UHFFFAOYSA-N | 7705 |  |  | CCCCC1=CC=CC=C1 | C10H14 | butylbenzene | OCKPCBLVNKHBMX-UHFFFAOYSA-N | CCCCC1=CC=CC=C1 | CCCCC1=CC=CC=C1 | TRUE | TRUE | keep |  | 11 | 253.15 | 373.15 | 120 | C;H |  | FALSE | FALSE |  | 7705 | existing_pubchem_cid | existing | 456.45 | 1 | 456.45 | 456.45 | 183.3 °C | ok
D:\PyProjects\extend\real data\NIST\ThermoML.v2020-09-30\10.1021\acs.jced.7b00466.xml | 10.1021/acs.jced.7b00466 | Density, Viscosity, Speed of Sound, Bulk Modulus, Surface Tension, and Flash Point of Selected Ternary Mixtures of n-Butylcyclohexane + a Linear Alkane (n-Hexadcane or n-Dodecane) + an Aromatic Compound (Toluene, n-Butylbenzene, or n-Hexylbenzene) | 2017 | J. Chem. Eng. Data | 12 | 1 | butylbenzene |  | C10H14 | 待定 | butylbenzene | C10H14 |  | 待定 | OCKPCBLVNKHBMX-UHFFFAOYSA-N | InChI=1S/C10H14/c1-2-3-7-10-8-5-4-6-9-10/h4-6,8-9H,2-3,7H2,1H3 | 343.15 |  | 343.15 | [5 empty] | Viscosity, Pa*s | Pa*s | Liquid | Concentric cylinders viscometry | 0.000566 | 1.1e-05 | TRUE | 0.000566 | 0.566 | 0.566 | 0.00566 | [55 empty] | C,H | kept | Liquid | inchikey:OCKPCBLVNKHBMX-UHFFFAOYSA-N | -7.4769 | ok | inchikey | OCKPCBLVNKHBMX-UHFFFAOYSA-N | 7705 |  |  | CCCCC1=CC=CC=C1 | C10H14 | butylbenzene | OCKPCBLVNKHBMX-UHFFFAOYSA-N | CCCCC1=CC=CC=C1 | CCCCC1=CC=CC=C1 | TRUE | TRUE | keep |  | 11 | 253.15 | 373.15 | 120 | C;H |  | FALSE | FALSE |  | 7705 | existing_pubchem_cid | existing | 456.45 | 1 | 456.45 | 456.45 | 183.3 °C | ok
D:\PyProjects\extend\real data\NIST\ThermoML.v2020-09-30\10.1021\acs.jced.6b00542.xml | 10.1021/acs.jced.6b00542 | Density, Viscosity, Speed of Sound, Bulk Modulus, Surface Tension, and Flash Point of Binary Mixtures of Butylbenzene + Linear Alkanes (n-Decane, n-Dodecane, n-Tetradecane, n-Hexadecane, or n-Heptadecane) at 0.1 MPa | 2017 | J. Chem. Eng. Data | 3 | 1 | butylbenzene |  | C10H14 | 待定 | butylbenzene | C10H14 |  | 待定 | OCKPCBLVNKHBMX-UHFFFAOYSA-N | InChI=1S/C10H14/c1-2-3-7-10-8-5-4-6-9-10/h4-6,8-9H,2-3,7H2,1H3 | 353.15 |  | 353.15 | [5 empty] | Viscosity, Pa*s | Pa*s | Liquid | Concentric cylinders viscometry | 0.000516 | 6e-06 | TRUE | 0.000516 | 0.516 | 0.516 | 0.00516 | [55 empty] | C,H | kept | Liquid | inchikey:OCKPCBLVNKHBMX-UHFFFAOYSA-N | -7.5694 | ok | inchikey | OCKPCBLVNKHBMX-UHFFFAOYSA-N | 7705 |  |  | CCCCC1=CC=CC=C1 | C10H14 | butylbenzene | OCKPCBLVNKHBMX-UHFFFAOYSA-N | CCCCC1=CC=CC=C1 | CCCCC1=CC=CC=C1 | TRUE | TRUE | keep |  | 11 | 253.15 | 373.15 | 120 | C;H |  | FALSE | FALSE |  | 7705 | existing_pubchem_cid | existing | 456.45 | 1 | 456.45 | 456.45 | 183.3 °C | ok
D:\PyProjects\extend\real data\NIST\ThermoML.v2020-09-30\10.1021\acs.jced.6b00542.xml | 10.1021/acs.jced.6b00542 | Density, Viscosity, Speed of Sound, Bulk Modulus, Surface Tension, and Flash Point of Binary Mixtures of Butylbenzene + Linear Alkanes (n-Decane, n-Dodecane, n-Tetradecane, n-Hexadecane, or n-Heptadecane) at 0.1 MPa | 2017 | J. Chem. Eng. Data | 3 | 1 | butylbenzene |  | C10H14 | 待定 | butylbenzene | C10H14 |  | 待定 | OCKPCBLVNKHBMX-UHFFFAOYSA-N | InChI=1S/C10H14/c1-2-3-7-10-8-5-4-6-9-10/h4-6,8-9H,2-3,7H2,1H3 | 363.15 |  | 363.15 | [5 empty] | Viscosity, Pa*s | Pa*s | Liquid | Concentric cylinders viscometry | 0.000469 | 5e-06 | TRUE | 0.000469 | 0.469 | 0.469 | 0.00469 | [55 empty] | C,H | kept | Liquid | inchikey:OCKPCBLVNKHBMX-UHFFFAOYSA-N | -7.6649 | ok | inchikey | OCKPCBLVNKHBMX-UHFFFAOYSA-N | 7705 |  |  | CCCCC1=CC=CC=C1 | C10H14 | butylbenzene | OCKPCBLVNKHBMX-UHFFFAOYSA-N | CCCCC1=CC=CC=C1 | CCCCC1=CC=CC=C1 | TRUE | TRUE | keep |  | 11 | 253.15 | 373.15 | 120 | C;H |  | FALSE | FALSE |  | 7705 | existing_pubchem_cid | existing | 456.45 | 1 | 456.45 | 456.45 | 183.3 °C | ok
D:\PyProjects\extend\real data\NIST\ThermoML.v2020-09-30\10.1021\acs.jced.6b00542.xml | 10.1021/acs.jced.6b00542 | Density, Viscosity, Speed of Sound, Bulk Modulus, Surface Tension, and Flash Point of Binary Mixtures of Butylbenzene + Linear Alkanes (n-Decane, n-Dodecane, n-Tetradecane, n-Hexadecane, or n-Heptadecane) at 0.1 MPa | 2017 | J. Chem. Eng. Data | 3 | 1 | butylbenzene |  | C10H14 | 待定 | butylbenzene | C10H14 |  | 待定 | OCKPCBLVNKHBMX-UHFFFAOYSA-N | InChI=1S/C10H14/c1-2-3-7-10-8-5-4-6-9-10/h4-6,8-9H,2-3,7H2,1H3 | 373.15 |  | 373.15 | [5 empty] | Viscosity, Pa*s | Pa*s | Liquid | Concentric cylinders viscometry | 0.00043 | 5e-06 | TRUE | 0.00043 | 0.43 | 0.43 | 0.0043 | [55 empty] | C,H | kept | Liquid | inchikey:OCKPCBLVNKHBMX-UHFFFAOYSA-N | -7.7517 | ok | inchikey | OCKPCBLVNKHBMX-UHFFFAOYSA-N | 7705 |  |  | CCCCC1=CC=CC=C1 | C10H14 | butylbenzene | OCKPCBLVNKHBMX-UHFFFAOYSA-N | CCCCC1=CC=CC=C1 | CCCCC1=CC=CC=C1 | TRUE | TRUE | keep |  | 11 | 253.15 | 373.15 | 120 | C;H |  | FALSE | FALSE |  | 7705 | existing_pubchem_cid | existing | 456.45 | 1 | 456.45 | 456.45 | 183.3 °C | ok
D:\PyProjects\extend\real data\NIST\ThermoML.v2020-09-30\10.1016\j.jct.2018.08.036.xml | 10.1016/j.jct.2018.08.036 | Densities, speeds of sound, refractive indices, viscosities and their related thermodynamic properties for n-hexadecane + two aromatic hydrocarbons binary mixtures at temperatures from 298.15 K to 318.15 K | 2019 | J. Chem. Thermodyn. | 7 | 1 | propylbenzene |  | C9H12 | 待定 | propylbenzene | C9H12 |  | 待定 | ODLMAHJVESYWTB-UHFFFAOYSA-N | InChI=1S/C9H12/c1-2-6-9-7-4-3-5-8-9/h3-5,7-8H,2,6H2,1H3 | 288.15 |  | 288.15 | [5 empty] | Viscosity, Pa*s | Pa*s | Liquid | Falling or rolling sphere viscometry | 0.000924 | 2.1e-05 | TRUE | 0.000924 | 0.924 | 0.924 | 0.00924 | [55 empty] | C,H | kept | Liquid | inchikey:ODLMAHJVESYWTB-UHFFFAOYSA-N | -6.9868 | ok | inchikey | ODLMAHJVESYWTB-UHFFFAOYSA-N | 7668 |  |  | CCCC1=CC=CC=C1 | C9H12 | propylbenzene | ODLMAHJVESYWTB-UHFFFAOYSA-N | CCCC1=CC=CC=C1 | CCCC1=CC=CC=C1 | TRUE | TRUE | keep |  | 8 | 288.15 | 323.15 | 35 | C;H |  | FALSE | FALSE |  | 7668 | existing_pubchem_cid | existing | 432.25 | 2 | 432.15 | 432.35 | 318.2 °F ; 159.2 °C | ok
D:\PyProjects\extend\real data\NIST\ThermoML.v2020-09-30\10.1016\j.jct.2018.08.036.xml | 10.1016/j.jct.2018.08.036 | Densities, speeds of sound, refractive indices, viscosities and their related thermodynamic properties for n-hexadecane + two aromatic hydrocarbons binary mixtures at temperatures from 298.15 K to 318.15 K | 2019 | J. Chem. Thermodyn. | 7 | 1 | propylbenzene |  | C9H12 | 待定 | propylbenzene | C9H12 |  | 待定 | ODLMAHJVESYWTB-UHFFFAOYSA-N | InChI=1S/C9H12/c1-2-6-9-7-4-3-5-8-9/h3-5,7-8H,2,6H2,1H3 | 293.15 |  | 293.15 | [5 empty] | Viscosity, Pa*s | Pa*s | Liquid | Falling or rolling sphere viscometry | 0.000846 | 2.1e-05 | TRUE | 0.000846 | 0.846 | 0.846 | 0.00846 | [55 empty] | C,H | kept | Liquid | inchikey:ODLMAHJVESYWTB-UHFFFAOYSA-N | -7.075 | ok | inchikey | ODLMAHJVESYWTB-UHFFFAOYSA-N | 7668 |  |  | CCCC1=CC=CC=C1 | C9H12 | propylbenzene | ODLMAHJVESYWTB-UHFFFAOYSA-N | CCCC1=CC=CC=C1 | CCCC1=CC=CC=C1 | TRUE | TRUE | keep |  | 8 | 288.15 | 323.15 | 35 | C;H |  | FALSE | FALSE |  | 7668 | existing_pubchem_cid | existing | 432.25 | 2 | 432.15 | 432.35 | 318.2 °F ; 159.2 °C | ok
D:\PyProjects\extend\real data\NIST\ThermoML.v2020-09-30\10.1016\j.jct.2018.08.036.xml | 10.1016/j.jct.2018.08.036 | Densities, speeds of sound, refractive indices, viscosities and their related thermodynamic properties for n-hexadecane + two aromatic hydrocarbons binary mixtures at temperatures from 298.15 K to 318.15 K | 2019 | J. Chem. Thermodyn. | 7 | 1 | propylbenzene |  | C9H12 | 待定 | propylbenzene | C9H12 |  | 待定 | ODLMAHJVESYWTB-UHFFFAOYSA-N | InChI=1S/C9H12/c1-2-6-9-7-4-3-5-8-9/h3-5,7-8H,2,6H2,1H3 | 298.15 |  | 298.15 | [5 empty] | Viscosity, Pa*s | Pa*s | Liquid | Falling or rolling sphere viscometry | 0.000792 | 2.1e-05 | TRUE | 0.000792 | 0.792 | 0.792 | 0.00792 | [55 empty] | C,H | kept | Liquid | inchikey:ODLMAHJVESYWTB-UHFFFAOYSA-N | -7.1409 | ok | inchikey | ODLMAHJVESYWTB-UHFFFAOYSA-N | 7668 |  |  | CCCC1=CC=CC=C1 | C9H12 | propylbenzene | ODLMAHJVESYWTB-UHFFFAOYSA-N | CCCC1=CC=CC=C1 | CCCC1=CC=CC=C1 | TRUE | TRUE | keep |  | 8 | 288.15 | 323.15 | 35 | C;H |  | FALSE | FALSE |  | 7668 | existing_pubchem_cid | existing | 432.25 | 2 | 432.15 | 432.35 | 318.2 °F ; 159.2 °C | ok
D:\PyProjects\extend\real data\NIST\ThermoML.v2020-09-30\10.1016\j.jct.2018.08.036.xml | 10.1016/j.jct.2018.08.036 | Densities, speeds of sound, refractive indices, viscosities and their related thermodynamic properties for n-hexadecane + two aromatic hydrocarbons binary mixtures at temperatures from 298.15 K to 318.15 K | 2019 | J. Chem. Thermodyn. | 7 | 1 | propylbenzene |  | C9H12 | 待定 | propylbenzene | C9H12 |  | 待定 | ODLMAHJVESYWTB-UHFFFAOYSA-N | InChI=1S/C9H12/c1-2-6-9-7-4-3-5-8-9/h3-5,7-8H,2,6H2,1H3 | 303.15 |  | 303.15 | [5 empty] | Viscosity, Pa*s | Pa*s | Liquid | Falling or rolling sphere viscometry | 0.000742 | 2.1e-05 | TRUE | 0.000742 | 0.742 | 0.742 | 0.00742 | [55 empty] | C,H | kept | Liquid | inchikey:ODLMAHJVESYWTB-UHFFFAOYSA-N | -7.2062 | ok | inchikey | ODLMAHJVESYWTB-UHFFFAOYSA-N | 7668 |  |  | CCCC1=CC=CC=C1 | C9H12 | propylbenzene | ODLMAHJVESYWTB-UHFFFAOYSA-N | CCCC1=CC=CC=C1 | CCCC1=CC=CC=C1 | TRUE | TRUE | keep |  | 8 | 288.15 | 323.15 | 35 | C;H |  | FALSE | FALSE |  | 7668 | existing_pubchem_cid | existing | 432.25 | 2 | 432.15 | 432.35 | 318.2 °F ; 159.2 °C | ok
D:\PyProjects\extend\real data\NIST\ThermoML.v2020-09-30\10.1016\j.jct.2018.08.036.xml | 10.1016/j.jct.2018.08.036 | Densities, speeds of sound, refractive indices, viscosities and their related thermodynamic properties for n-hexadecane + two aromatic hydrocarbons binary mixtures at temperatures from 298.15 K to 318.15 K | 2019 | J. Chem. Thermodyn. | 7 | 1 | propylbenzene |  | C9H12 | 待定 | propylbenzene | C9H12 |  | 待定 | ODLMAHJVESYWTB-UHFFFAOYSA-N | InChI=1S/C9H12/c1-2-6-9-7-4-3-5-8-9/h3-5,7-8H,2,6H2,1H3 | 308.15 |  | 308.15 | [5 empty] | Viscosity, Pa*s | Pa*s | Liquid | Falling or rolling sphere viscometry | 0.000699 | 2.1e-05 | TRUE | 0.000699 | 0.699 | 0.699 | 0.00699 | [55 empty] | C,H | kept | Liquid | inchikey:ODLMAHJVESYWTB-UHFFFAOYSA-N | -7.2659 | ok | inchikey | ODLMAHJVESYWTB-UHFFFAOYSA-N | 7668 |  |  | CCCC1=CC=CC=C1 | C9H12 | propylbenzene | ODLMAHJVESYWTB-UHFFFAOYSA-N | CCCC1=CC=CC=C1 | CCCC1=CC=CC=C1 | TRUE | TRUE | keep |  | 8 | 288.15 | 323.15 | 35 | C;H |  | FALSE | FALSE |  | 7668 | existing_pubchem_cid | existing | 432.25 | 2 | 432.15 | 432.35 | 318.2 °F ; 159.2 °C | ok
D:\PyProjects\extend\real data\NIST\ThermoML.v2020-09-30\10.1016\j.jct.2018.08.036.xml | 10.1016/j.jct.2018.08.036 | Densities, speeds of sound, refractive indices, viscosities and their related thermodynamic properties for n-hexadecane + two aromatic hydrocarbons binary mixtures at temperatures from 298.15 K to 318.15 K | 2019 | J. Chem. Thermodyn. | 7 | 1 | propylbenzene |  | C9H12 | 待定 | propylbenzene | C9H12 |  | 待定 | ODLMAHJVESYWTB-UHFFFAOYSA-N | InChI=1S/C9H12/c1-2-6-9-7-4-3-5-8-9/h3-5,7-8H,2,6H2,1H3 | 313.15 |  | 313.15 | [5 empty] | Viscosity, Pa*s | Pa*s | Liquid | Falling or rolling sphere viscometry | 0.000655 | 2.1e-05 | TRUE | 0.000655 | 0.655 | 0.655 | 0.00655 | [55 empty] | C,H | kept | Liquid | inchikey:ODLMAHJVESYWTB-UHFFFAOYSA-N | -7.3309 | ok | inchikey | ODLMAHJVESYWTB-UHFFFAOYSA-N | 7668 |  |  | CCCC1=CC=CC=C1 | C9H12 | propylbenzene | ODLMAHJVESYWTB-UHFFFAOYSA-N | CCCC1=CC=CC=C1 | CCCC1=CC=CC=C1 | TRUE | TRUE | keep |  | 8 | 288.15 | 323.15 | 35 | C;H |  | FALSE | FALSE |  | 7668 | existing_pubchem_cid | existing | 432.25 | 2 | 432.15 | 432.35 | 318.2 °F ; 159.2 °C | ok
D:\PyProjects\extend\real data\NIST\ThermoML.v2020-09-30\10.1016\j.jct.2018.08.036.xml | 10.1016/j.jct.2018.08.036 | Densities, speeds of sound, refractive indices, viscosities and their related thermodynamic properties for n-hexadecane + two aromatic hydrocarbons binary mixtures at temperatures from 298.15 K to 318.15 K | 2019 | J. Chem. Thermodyn. | 7 | 1 | propylbenzene |  | C9H12 | 待定 | propylbenzene | C9H12 |  | 待定 | ODLMAHJVESYWTB-UHFFFAOYSA-N | InChI=1S/C9H12/c1-2-6-9-7-4-3-5-8-9/h3-5,7-8H,2,6H2,1H3 | 318.15 |  | 318.15 | [5 empty] | Viscosity, Pa*s | Pa*s | Liquid | Falling or rolling sphere viscometry | 0.000626 | 2.1e-05 | TRUE | 0.000626 | 0.626 | 0.626 | 0.00626 | [55 empty] | C,H | kept | Liquid | inchikey:ODLMAHJVESYWTB-UHFFFAOYSA-N | -7.3762 | ok | inchikey | ODLMAHJVESYWTB-UHFFFAOYSA-N | 7668 |  |  | CCCC1=CC=CC=C1 | C9H12 | propylbenzene | ODLMAHJVESYWTB-UHFFFAOYSA-N | CCCC1=CC=CC=C1 | CCCC1=CC=CC=C1 | TRUE | TRUE | keep |  | 8 | 288.15 | 323.15 | 35 | C;H |  | FALSE | FALSE |  | 7668 | existing_pubchem_cid | existing | 432.25 | 2 | 432.15 | 432.35 | 318.2 °F ; 159.2 °C | ok
D:\PyProjects\extend\real data\NIST\ThermoML.v2020-09-30\10.1016\j.jct.2018.08.036.xml | 10.1016/j.jct.2018.08.036 | Densities, speeds of sound, refractive indices, viscosities and their related thermodynamic properties for n-hexadecane + two aromatic hydrocarbons binary mixtures at temperatures from 298.15 K to 318.15 K | 2019 | J. Chem. Thermodyn. | 7 | 1 | propylbenzene |  | C9H12 | 待定 | propylbenzene | C9H12 |  | 待定 | ODLMAHJVESYWTB-UHFFFAOYSA-N | InChI=1S/C9H12/c1-2-6-9-7-4-3-5-8-9/h3-5,7-8H,2,6H2,1H3 | 323.15 |  | 323.15 | [5 empty] | Viscosity, Pa*s | Pa*s | Liquid | Falling or rolling sphere viscometry | 0.000601 | 2e-05 | TRUE | 0.000601 | 0.601 | 0.601 | 0.00601 | [55 empty] | C,H | kept | Liquid | inchikey:ODLMAHJVESYWTB-UHFFFAOYSA-N | -7.4169 | ok | inchikey | ODLMAHJVESYWTB-UHFFFAOYSA-N | 7668 |  |  | CCCC1=CC=CC=C1 | C9H12 | propylbenzene | ODLMAHJVESYWTB-UHFFFAOYSA-N | CCCC1=CC=CC=C1 | CCCC1=CC=CC=C1 | TRUE | TRUE | keep |  | 8 | 288.15 | 323.15 | 35 | C;H |  | FALSE | FALSE |  | 7668 | existing_pubchem_cid | existing | 432.25 | 2 | 432.15 | 432.35 | 318.2 °F ; 159.2 °C | ok
D:\PyProjects\extend\real data\NIST\ThermoML.v2020-09-30\10.1021\acs.jced.7b00650.xml | 10.1021/acs.jced.7b00650 | Simultaneous Measurement of Dynamic Viscosity and Density of n-Alkanes at High Pressures | 2017 | J. Chem. Eng. Data | 2 | 1 | pentane |  | C5H12 | 待定 | pentane | C5H12 |  | 待定 | OFBQJSOFQDEBGM-UHFFFAOYSA-N | InChI=1S/C5H12/c1-3-5-4-2/h3-5H2,1-2H3 | 293.211 |  | 293.211 |  | 2000 |  | 2000 |  | Viscosity, Pa*s | Pa*s | Liquid | Capillary tube (Ostwald; Ubbelohde) method | 0.000232 | 2.9e-06 | TRUE | 0.000232 | 0.232 | 0.232 | 0.00232 | [55 empty] | C,H | kept | Liquid | inchikey:OFBQJSOFQDEBGM-UHFFFAOYSA-N | -8.3688 | ok | inchikey | OFBQJSOFQDEBGM-UHFFFAOYSA-N | 8003 |  |  | CCCCC | C5H12 | pentane | OFBQJSOFQDEBGM-UHFFFAOYSA-N | CCCCC | CCCCC | TRUE | TRUE | keep |  | 27 | 293.211 | 353.126 | 59.915 | C;H |  | FALSE | FALSE |  | 8003 | existing_pubchem_cid | existing | 309.2611 | 6 | 309.15 | 309.65 | 97 °F ; 36.06 °C ; 36.00 to 37.00 °C ; 36 °C ; 97 °F | ok
D:\PyProjects\extend\real data\NIST\ThermoML.v2020-09-30\10.1021\acs.jced.7b00650.xml | 10.1021/acs.jced.7b00650 | Simultaneous Measurement of Dynamic Viscosity and Density of n-Alkanes at High Pressures | 2017 | J. Chem. Eng. Data | 2 | 1 | pentane |  | C5H12 | 待定 | pentane | C5H12 |  | 待定 | OFBQJSOFQDEBGM-UHFFFAOYSA-N | InChI=1S/C5H12/c1-3-5-4-2/h3-5H2,1-2H3 | 293.213 |  | 293.213 |  | 6000 |  | 6000 |  | Viscosity, Pa*s | Pa*s | Liquid | Capillary tube (Ostwald; Ubbelohde) method | 0.0002439 | 3e-06 | TRUE | 0.0002439 | 0.2439 | 0.2439 | 0.002439 | [55 empty] | C,H | kept | Liquid | inchikey:OFBQJSOFQDEBGM-UHFFFAOYSA-N | -8.3188 | ok | inchikey | OFBQJSOFQDEBGM-UHFFFAOYSA-N | 8003 |  |  | CCCCC | C5H12 | pentane | OFBQJSOFQDEBGM-UHFFFAOYSA-N | CCCCC | CCCCC | TRUE | TRUE | keep |  | 27 | 293.211 | 353.126 | 59.915 | C;H |  | FALSE | FALSE |  | 8003 | existing_pubchem_cid | existing | 309.2611 | 6 | 309.15 | 309.65 | 97 °F ; 36.06 °C ; 36.00 to 37.00 °C ; 36 °C ; 97 °F | ok
D:\PyProjects\extend\real data\NIST\ThermoML.v2020-09-30\10.1021\acs.jced.7b00650.xml | 10.1021/acs.jced.7b00650 | Simultaneous Measurement of Dynamic Viscosity and Density of n-Alkanes at High Pressures | 2017 | J. Chem. Eng. Data | 2 | 1 | pentane |  | C5H12 | 待定 | pentane | C5H12 |  | 待定 | OFBQJSOFQDEBGM-UHFFFAOYSA-N | InChI=1S/C5H12/c1-3-5-4-2/h3-5H2,1-2H3 | 293.214 |  | 293.214 |  | 3998 |  | 3998 |  | Viscosity, Pa*s | Pa*s | Liquid | Capillary tube (Ostwald; Ubbelohde) method | 0.0002382 | 2.9e-06 | TRUE | 0.0002382 | 0.2382 | 0.2382 | 0.002382 | [55 empty] | C,H | kept | Liquid | inchikey:OFBQJSOFQDEBGM-UHFFFAOYSA-N | -8.3424 | ok | inchikey | OFBQJSOFQDEBGM-UHFFFAOYSA-N | 8003 |  |  | CCCCC | C5H12 | pentane | OFBQJSOFQDEBGM-UHFFFAOYSA-N | CCCCC | CCCCC | TRUE | TRUE | keep |  | 27 | 293.211 | 353.126 | 59.915 | C;H |  | FALSE | FALSE |  | 8003 | existing_pubchem_cid | existing | 309.2611 | 6 | 309.15 | 309.65 | 97 °F ; 36.06 °C ; 36.00 to 37.00 °C ; 36 °C ; 97 °F | ok
D:\PyProjects\extend\real data\NIST\ThermoML.v2020-09-30\10.1021\acs.jced.7b00650.xml | 10.1021/acs.jced.7b00650 | Simultaneous Measurement of Dynamic Viscosity and Density of n-Alkanes at High Pressures | 2017 | J. Chem. Eng. Data | 2 | 1 | pentane |  | C5H12 | 待定 | pentane | C5H12 |  | 待定 | OFBQJSOFQDEBGM-UHFFFAOYSA-N | InChI=1S/C5H12/c1-3-5-4-2/h3-5H2,1-2H3 | 293.217 |  | 293.217 |  | 10008 |  | 10008 |  | Viscosity, Pa*s | Pa*s | Liquid | Capillary tube (Ostwald; Ubbelohde) method | 0.0002551 | 3.1e-06 | TRUE | 0.0002551 | 0.2551 | 0.2551 | 0.002551 | [55 empty] | C,H | kept | Liquid | inchikey:OFBQJSOFQDEBGM-UHFFFAOYSA-N | -8.2739 | ok | inchikey | OFBQJSOFQDEBGM-UHFFFAOYSA-N | 8003 |  |  | CCCCC | C5H12 | pentane | OFBQJSOFQDEBGM-UHFFFAOYSA-N | CCCCC | CCCCC | TRUE | TRUE | keep |  | 27 | 293.211 | 353.126 | 59.915 | C;H |  | FALSE | FALSE |  | 8003 | existing_pubchem_cid | existing | 309.2611 | 6 | 309.15 | 309.65 | 97 °F ; 36.06 °C ; 36.00 to 37.00 °C ; 36 °C ; 97 °F | ok
D:\PyProjects\extend\real data\NIST\ThermoML.v2020-09-30\10.1021\acs.jced.7b00650.xml | 10.1021/acs.jced.7b00650 | Simultaneous Measurement of Dynamic Viscosity and Density of n-Alkanes at High Pressures | 2017 | J. Chem. Eng. Data | 2 | 1 | pentane |  | C5H12 | 待定 | pentane | C5H12 |  | 待定 | OFBQJSOFQDEBGM-UHFFFAOYSA-N | InChI=1S/C5H12/c1-3-5-4-2/h3-5H2,1-2H3 | 293.218 |  | 293.218 |  | 22010 |  | 22010 |  | Viscosity, Pa*s | Pa*s | Liquid | Capillary tube (Ostwald; Ubbelohde) method | 0.0002885 | 3.5e-06 | TRUE | 0.0002885 | 0.2885 | 0.2885 | 0.002885 | [55 empty] | C,H | kept | Liquid | inchikey:OFBQJSOFQDEBGM-UHFFFAOYSA-N | -8.1508 | ok | inchikey | OFBQJSOFQDEBGM-UHFFFAOYSA-N | 8003 |  |  | CCCCC | C5H12 | pentane | OFBQJSOFQDEBGM-UHFFFAOYSA-N | CCCCC | CCCCC | TRUE | TRUE | keep |  | 27 | 293.211 | 353.126 | 59.915 | C;H |  | FALSE | FALSE |  | 8003 | existing_pubchem_cid | existing | 309.2611 | 6 | 309.15 | 309.65 | 97 °F ; 36.06 °C ; 36.00 to 37.00 °C ; 36 °C ; 97 °F | ok
D:\PyProjects\extend\real data\NIST\ThermoML.v2020-09-30\10.1021\acs.jced.7b00650.xml | 10.1021/acs.jced.7b00650 | Simultaneous Measurement of Dynamic Viscosity and Density of n-Alkanes at High Pressures | 2017 | J. Chem. Eng. Data | 2 | 1 | pentane |  | C5H12 | 待定 | pentane | C5H12 |  | 待定 | OFBQJSOFQDEBGM-UHFFFAOYSA-N | InChI=1S/C5H12/c1-3-5-4-2/h3-5H2,1-2H3 | 293.219 |  | 293.219 |  | 19009 |  | 19009 |  | Viscosity, Pa*s | Pa*s | Liquid | Capillary tube (Ostwald; Ubbelohde) method | 0.0002806 | 3.4e-06 | TRUE | 0.0002806 | 0.2806 | 0.2806 | 0.002806 | [55 empty] | C,H | kept | Liquid | inchikey:OFBQJSOFQDEBGM-UHFFFAOYSA-N | -8.1786 | ok | inchikey | OFBQJSOFQDEBGM-UHFFFAOYSA-N | 8003 |  |  | CCCCC | C5H12 | pentane | OFBQJSOFQDEBGM-UHFFFAOYSA-N | CCCCC | CCCCC | TRUE | TRUE | keep |  | 27 | 293.211 | 353.126 | 59.915 | C;H |  | FALSE | FALSE |  | 8003 | existing_pubchem_cid | existing | 309.2611 | 6 | 309.15 | 309.65 | 97 °F ; 36.06 °C ; 36.00 to 37.00 °C ; 36 °C ; 97 °F | ok
D:\PyProjects\extend\real data\NIST\ThermoML.v2020-09-30\10.1021\acs.jced.7b00650.xml | 10.1021/acs.jced.7b00650 | Simultaneous Measurement of Dynamic Viscosity and Density of n-Alkanes at High Pressures | 2017 | J. Chem. Eng. Data | 2 | 1 | pentane |  | C5H12 | 待定 | pentane | C5H12 |  | 待定 | OFBQJSOFQDEBGM-UHFFFAOYSA-N | InChI=1S/C5H12/c1-3-5-4-2/h3-5H2,1-2H3 | 293.22 |  | 293.22 |  | 16007 |  | 16007 |  | Viscosity, Pa*s | Pa*s | Liquid | Capillary tube (Ostwald; Ubbelohde) method | 0.0002719 | 3.3e-06 | TRUE | 0.0002719 | 0.2719 | 0.2719 | 0.002719 | [55 empty] | C,H | kept | Liquid | inchikey:OFBQJSOFQDEBGM-UHFFFAOYSA-N | -8.2101 | ok | inchikey | OFBQJSOFQDEBGM-UHFFFAOYSA-N | 8003 |  |  | CCCCC | C5H12 | pentane | OFBQJSOFQDEBGM-UHFFFAOYSA-N | CCCCC | CCCCC | TRUE | TRUE | keep |  | 27 | 293.211 | 353.126 | 59.915 | C;H |  | FALSE | FALSE |  | 8003 | existing_pubchem_cid | existing | 309.2611 | 6 | 309.15 | 309.65 | 97 °F ; 36.06 °C ; 36.00 to 37.00 °C ; 36 °C ; 97 °F | ok
D:\PyProjects\extend\real data\NIST\ThermoML.v2020-09-30\10.1016\j.jct.2005.10.011.xml | 10.1016/j.jct.2005.10.011 | Excess molar volumes and dynamic viscosities for binary mixtures of toluene + n-alkanes (C5 C10) at T = 298.15 K Comparison with Prigogine Flory Patterson theory | 2006 | J. Chem. Thermodyn. | 6 | 1 | pentane |  | C5H12 | 待定 | pentane | C5H12 |  | 待定 | OFBQJSOFQDEBGM-UHFFFAOYSA-N | InChI=1S/C5H12/c1-3-5-4-2/h3-5H2,1-2H3 | 298.15 |  | 298.15 |  | 101.325 |  | 101.325 |  | Viscosity, Pa*s | Pa*s | Liquid | Capillary tube (Ostwald; Ubbelohde) method | 0.000216 | 5e-06 | TRUE | 0.000216 | 0.216 | 0.216 | 0.00216 | [55 empty] | C,H | kept | Liquid | inchikey:OFBQJSOFQDEBGM-UHFFFAOYSA-N | -8.4402 | ok | inchikey | OFBQJSOFQDEBGM-UHFFFAOYSA-N | 8003 |  |  | CCCCC | C5H12 | pentane | OFBQJSOFQDEBGM-UHFFFAOYSA-N | CCCCC | CCCCC | TRUE | TRUE | keep |  | 27 | 293.211 | 353.126 | 59.915 | C;H |  | FALSE | FALSE |  | 8003 | existing_pubchem_cid | existing | 309.2611 | 6 | 309.15 | 309.65 | 97 °F ; 36.06 °C ; 36.00 to 37.00 °C ; 36 °C ; 97 °F | ok
D:\PyProjects\extend\real data\NIST\ThermoML.v2020-09-30\10.1021\acs.jced.7b00650.xml | 10.1021/acs.jced.7b00650 | Simultaneous Measurement of Dynamic Viscosity and Density of n-Alkanes at High Pressures | 2017 | J. Chem. Eng. Data | 2 | 1 | pentane |  | C5H12 | 待定 | pentane | C5H12 |  | 待定 | OFBQJSOFQDEBGM-UHFFFAOYSA-N | InChI=1S/C5H12/c1-3-5-4-2/h3-5H2,1-2H3 | 313.1 |  | 313.1 |  | 19002 |  | 19002 |  | Viscosity, Pa*s | Pa*s | Liquid | Capillary tube (Ostwald; Ubbelohde) method | 0.0002409 | 3e-06 | TRUE | 0.0002409 | 0.2409 | 0.2409 | 0.002409 | [55 empty] | C,H | kept | Liquid | inchikey:OFBQJSOFQDEBGM-UHFFFAOYSA-N | -8.3311 | ok | inchikey | OFBQJSOFQDEBGM-UHFFFAOYSA-N | 8003 |  |  | CCCCC | C5H12 | pentane | OFBQJSOFQDEBGM-UHFFFAOYSA-N | CCCCC | CCCCC | TRUE | TRUE | keep |  | 27 | 293.211 | 353.126 | 59.915 | C;H |  | FALSE | FALSE |  | 8003 | existing_pubchem_cid | existing | 309.2611 | 6 | 309.15 | 309.65 | 97 °F ; 36.06 °C ; 36.00 to 37.00 °C ; 36 °C ; 97 °F | ok
D:\PyProjects\extend\real data\NIST\ThermoML.v2020-09-30\10.1021\acs.jced.7b00650.xml | 10.1021/acs.jced.7b00650 | Simultaneous Measurement of Dynamic Viscosity and Density of n-Alkanes at High Pressures | 2017 | J. Chem. Eng. Data | 2 | 1 | pentane |  | C5H12 | 待定 | pentane | C5H12 |  | 待定 | OFBQJSOFQDEBGM-UHFFFAOYSA-N | InChI=1S/C5H12/c1-3-5-4-2/h3-5H2,1-2H3 | 313.102 |  | 313.102 |  | 6001 |  | 6001 |  | Viscosity, Pa*s | Pa*s | Liquid | Capillary tube (Ostwald; Ubbelohde) method | 0.0002075 | 2.6e-06 | TRUE | 0.0002075 | 0.2075 | 0.2075 | 0.002075 | [55 empty] | C,H | kept | Liquid | inchikey:OFBQJSOFQDEBGM-UHFFFAOYSA-N | -8.4804 | ok | inchikey | OFBQJSOFQDEBGM-UHFFFAOYSA-N | 8003 |  |  | CCCCC | C5H12 | pentane | OFBQJSOFQDEBGM-UHFFFAOYSA-N | CCCCC | CCCCC | TRUE | TRUE | keep |  | 27 | 293.211 | 353.126 | 59.915 | C;H |  | FALSE | FALSE |  | 8003 | existing_pubchem_cid | existing | 309.2611 | 6 | 309.15 | 309.65 | 97 °F ; 36.06 °C ; 36.00 to 37.00 °C ; 36 °C ; 97 °F | ok
D:\PyProjects\extend\real data\NIST\ThermoML.v2020-09-30\10.1021\acs.jced.7b00650.xml | 10.1021/acs.jced.7b00650 | Simultaneous Measurement of Dynamic Viscosity and Density of n-Alkanes at High Pressures | 2017 | J. Chem. Eng. Data | 2 | 1 | pentane |  | C5H12 | 待定 | pentane | C5H12 |  | 待定 | OFBQJSOFQDEBGM-UHFFFAOYSA-N | InChI=1S/C5H12/c1-3-5-4-2/h3-5H2,1-2H3 | 313.103 |  | 313.103 |  | 2005 |  | 2005 |  | Viscosity, Pa*s | Pa*s | Liquid | Capillary tube (Ostwald; Ubbelohde) method | 0.0001968 | 2.5e-06 | TRUE | 0.0001968 | 0.1968 | 0.1968 | 0.001968 | [55 empty] | C,H | kept | Liquid | inchikey:OFBQJSOFQDEBGM-UHFFFAOYSA-N | -8.5333 | ok | inchikey | OFBQJSOFQDEBGM-UHFFFAOYSA-N | 8003 |  |  | CCCCC | C5H12 | pentane | OFBQJSOFQDEBGM-UHFFFAOYSA-N | CCCCC | CCCCC | TRUE | TRUE | keep |  | 27 | 293.211 | 353.126 | 59.915 | C;H |  | FALSE | FALSE |  | 8003 | existing_pubchem_cid | existing | 309.2611 | 6 | 309.15 | 309.65 | 97 °F ; 36.06 °C ; 36.00 to 37.00 °C ; 36 °C ; 97 °F | ok
D:\PyProjects\extend\real data\NIST\ThermoML.v2020-09-30\10.1021\acs.jced.7b00650.xml | 10.1021/acs.jced.7b00650 | Simultaneous Measurement of Dynamic Viscosity and Density of n-Alkanes at High Pressures | 2017 | J. Chem. Eng. Data | 2 | 1 | pentane |  | C5H12 | 待定 | pentane | C5H12 |  | 待定 | OFBQJSOFQDEBGM-UHFFFAOYSA-N | InChI=1S/C5H12/c1-3-5-4-2/h3-5H2,1-2H3 | 313.104 |  | 313.104 |  | 7999 |  | 7999 |  | Viscosity, Pa*s | Pa*s | Liquid | Capillary tube (Ostwald; Ubbelohde) method | 0.0002126 | 2.7e-06 | TRUE | 0.0002126 | 0.2126 | 0.2126 | 0.002126 | [55 empty] | C,H | kept | Liquid | inchikey:OFBQJSOFQDEBGM-UHFFFAOYSA-N | -8.4561 | ok | inchikey | OFBQJSOFQDEBGM-UHFFFAOYSA-N | 8003 |  |  | CCCCC | C5H12 | pentane | OFBQJSOFQDEBGM-UHFFFAOYSA-N | CCCCC | CCCCC | TRUE | TRUE | keep |  | 27 | 293.211 | 353.126 | 59.915 | C;H |  | FALSE | FALSE |  | 8003 | existing_pubchem_cid | existing | 309.2611 | 6 | 309.15 | 309.65 | 97 °F ; 36.06 °C ; 36.00 to 37.00 °C ; 36 °C ; 97 °F | ok
D:\PyProjects\extend\real data\NIST\ThermoML.v2020-09-30\10.1021\acs.jced.7b00650.xml | 10.1021/acs.jced.7b00650 | Simultaneous Measurement of Dynamic Viscosity and Density of n-Alkanes at High Pressures | 2017 | J. Chem. Eng. Data | 2 | 1 | pentane |  | C5H12 | 待定 | pentane | C5H12 |  | 待定 | OFBQJSOFQDEBGM-UHFFFAOYSA-N | InChI=1S/C5H12/c1-3-5-4-2/h3-5H2,1-2H3 | 313.105 |  | 313.105 |  | 4002 |  | 4002 |  | Viscosity, Pa*s | Pa*s | Liquid | Capillary tube (Ostwald; Ubbelohde) method | 0.0002023 | 2.6e-06 | TRUE | 0.0002023 | 0.2023 | 0.2023 | 0.002023 | [55 empty] | C,H | kept | Liquid | inchikey:OFBQJSOFQDEBGM-UHFFFAOYSA-N | -8.5058 | ok | inchikey | OFBQJSOFQDEBGM-UHFFFAOYSA-N | 8003 |  |  | CCCCC | C5H12 | pentane | OFBQJSOFQDEBGM-UHFFFAOYSA-N | CCCCC | CCCCC | TRUE | TRUE | keep |  | 27 | 293.211 | 353.126 | 59.915 | C;H |  | FALSE | FALSE |  | 8003 | existing_pubchem_cid | existing | 309.2611 | 6 | 309.15 | 309.65 | 97 °F ; 36.06 °C ; 36.00 to 37.00 °C ; 36 °C ; 97 °F | ok
D:\PyProjects\extend\real data\NIST\ThermoML.v2020-09-30\10.1021\acs.jced.7b00650.xml | 10.1021/acs.jced.7b00650 | Simultaneous Measurement of Dynamic Viscosity and Density of n-Alkanes at High Pressures | 2017 | J. Chem. Eng. Data | 2 | 1 | pentane |  | C5H12 | 待定 | pentane | C5H12 |  | 待定 | OFBQJSOFQDEBGM-UHFFFAOYSA-N | InChI=1S/C5H12/c1-3-5-4-2/h3-5H2,1-2H3 | 333.006 |  | 333.006 |  | 3997 |  | 3997 |  | Viscosity, Pa*s | Pa*s | Liquid | Capillary tube (Ostwald; Ubbelohde) method | 0.0001737 | 2.3e-06 | TRUE | 0.0001737 | 0.1737 | 0.1737 | 0.001737 | [55 empty] | C,H | kept | Liquid | inchikey:OFBQJSOFQDEBGM-UHFFFAOYSA-N | -8.6582 | ok | inchikey | OFBQJSOFQDEBGM-UHFFFAOYSA-N | 8003 |  |  | CCCCC | C5H12 | pentane | OFBQJSOFQDEBGM-UHFFFAOYSA-N | CCCCC | CCCCC | TRUE | TRUE | keep |  | 27 | 293.211 | 353.126 | 59.915 | C;H |  | FALSE | FALSE |  | 8003 | existing_pubchem_cid | existing | 309.2611 | 6 | 309.15 | 309.65 | 97 °F ; 36.06 °C ; 36.00 to 37.00 °C ; 36 °C ; 97 °F | ok
D:\PyProjects\extend\real data\NIST\ThermoML.v2020-09-30\10.1021\acs.jced.7b00650.xml | 10.1021/acs.jced.7b00650 | Simultaneous Measurement of Dynamic Viscosity and Density of n-Alkanes at High Pressures | 2017 | J. Chem. Eng. Data | 2 | 1 | pentane |  | C5H12 | 待定 | pentane | C5H12 |  | 待定 | OFBQJSOFQDEBGM-UHFFFAOYSA-N | InChI=1S/C5H12/c1-3-5-4-2/h3-5H2,1-2H3 | 333.007 |  | 333.007 |  | 2009 |  | 2009 |  | Viscosity, Pa*s | Pa*s | Liquid | Capillary tube (Ostwald; Ubbelohde) method | 0.0001679 | 2.2e-06 | TRUE | 0.0001679 | 0.1679 | 0.1679 | 0.001679 | [55 empty] | C,H | kept | Liquid | inchikey:OFBQJSOFQDEBGM-UHFFFAOYSA-N | -8.6921 | ok | inchikey | OFBQJSOFQDEBGM-UHFFFAOYSA-N | 8003 |  |  | CCCCC | C5H12 | pentane | OFBQJSOFQDEBGM-UHFFFAOYSA-N | CCCCC | CCCCC | TRUE | TRUE | keep |  | 27 | 293.211 | 353.126 | 59.915 | C;H |  | FALSE | FALSE |  | 8003 | existing_pubchem_cid | existing | 309.2611 | 6 | 309.15 | 309.65 | 97 °F ; 36.06 °C ; 36.00 to 37.00 °C ; 36 °C ; 97 °F | ok
D:\PyProjects\extend\real data\NIST\ThermoML.v2020-09-30\10.1021\acs.jced.7b00650.xml | 10.1021/acs.jced.7b00650 | Simultaneous Measurement of Dynamic Viscosity and Density of n-Alkanes at High Pressures | 2017 | J. Chem. Eng. Data | 2 | 1 | pentane |  | C5H12 | 待定 | pentane | C5H12 |  | 待定 | OFBQJSOFQDEBGM-UHFFFAOYSA-N | InChI=1S/C5H12/c1-3-5-4-2/h3-5H2,1-2H3 | 333.008 |  | 333.008 |  | 19000 |  | 19000 |  | Viscosity, Pa*s | Pa*s | Liquid | Capillary tube (Ostwald; Ubbelohde) method | 0.00021 | 2.6e-06 | TRUE | 0.00021 | 0.21 | 0.21 | 0.0021 | [55 empty] | C,H | kept | Liquid | inchikey:OFBQJSOFQDEBGM-UHFFFAOYSA-N | -8.4684 | ok | inchikey | OFBQJSOFQDEBGM-UHFFFAOYSA-N | 8003 |  |  | CCCCC | C5H12 | pentane | OFBQJSOFQDEBGM-UHFFFAOYSA-N | CCCCC | CCCCC | TRUE | TRUE | keep |  | 27 | 293.211 | 353.126 | 59.915 | C;H |  | FALSE | FALSE |  | 8003 | existing_pubchem_cid | existing | 309.2611 | 6 | 309.15 | 309.65 | 97 °F ; 36.06 °C ; 36.00 to 37.00 °C ; 36 °C ; 97 °F | ok
D:\PyProjects\extend\real data\NIST\ThermoML.v2020-09-30\10.1021\acs.jced.7b00650.xml | 10.1021/acs.jced.7b00650 | Simultaneous Measurement of Dynamic Viscosity and Density of n-Alkanes at High Pressures | 2017 | J. Chem. Eng. Data | 2 | 1 | pentane |  | C5H12 | 待定 | pentane | C5H12 |  | 待定 | OFBQJSOFQDEBGM-UHFFFAOYSA-N | InChI=1S/C5H12/c1-3-5-4-2/h3-5H2,1-2H3 | 333.009 |  | 333.009 |  | 30006 |  | 30006 |  | Viscosity, Pa*s | Pa*s | Liquid | Capillary tube (Ostwald; Ubbelohde) method | 0.0002348 | 2.9e-06 | TRUE | 0.0002348 | 0.2348 | 0.2348 | 0.002348 | [55 empty] | C,H | kept | Liquid | inchikey:OFBQJSOFQDEBGM-UHFFFAOYSA-N | -8.3568 | ok | inchikey | OFBQJSOFQDEBGM-UHFFFAOYSA-N | 8003 |  |  | CCCCC | C5H12 | pentane | OFBQJSOFQDEBGM-UHFFFAOYSA-N | CCCCC | CCCCC | TRUE | TRUE | keep |  | 27 | 293.211 | 353.126 | 59.915 | C;H |  | FALSE | FALSE |  | 8003 | existing_pubchem_cid | existing | 309.2611 | 6 | 309.15 | 309.65 | 97 °F ; 36.06 °C ; 36.00 to 37.00 °C ; 36 °C ; 97 °F | ok
D:\PyProjects\extend\real data\NIST\ThermoML.v2020-09-30\10.1021\acs.jced.7b00650.xml | 10.1021/acs.jced.7b00650 | Simultaneous Measurement of Dynamic Viscosity and Density of n-Alkanes at High Pressures | 2017 | J. Chem. Eng. Data | 2 | 1 | pentane |  | C5H12 | 待定 | pentane | C5H12 |  | 待定 | OFBQJSOFQDEBGM-UHFFFAOYSA-N | InChI=1S/C5H12/c1-3-5-4-2/h3-5H2,1-2H3 | 333.01 |  | 333.01 |  | 8008 |  | 8008 |  | Viscosity, Pa*s | Pa*s | Liquid | Capillary tube (Ostwald; Ubbelohde) method | 0.0001837 | 2.4e-06 | TRUE | 0.0001837 | 0.1837 | 0.1837 | 0.001837 | [55 empty] | C,H | kept | Liquid | inchikey:OFBQJSOFQDEBGM-UHFFFAOYSA-N | -8.6022 | ok | inchikey | OFBQJSOFQDEBGM-UHFFFAOYSA-N | 8003 |  |  | CCCCC | C5H12 | pentane | OFBQJSOFQDEBGM-UHFFFAOYSA-N | CCCCC | CCCCC | TRUE | TRUE | keep |  | 27 | 293.211 | 353.126 | 59.915 | C;H |  | FALSE | FALSE |  | 8003 | existing_pubchem_cid | existing | 309.2611 | 6 | 309.15 | 309.65 | 97 °F ; 36.06 °C ; 36.00 to 37.00 °C ; 36 °C ; 97 °F | ok
D:\PyProjects\extend\real data\NIST\ThermoML.v2020-09-30\10.1021\acs.jced.7b00650.xml | 10.1021/acs.jced.7b00650 | Simultaneous Measurement of Dynamic Viscosity and Density of n-Alkanes at High Pressures | 2017 | J. Chem. Eng. Data | 2 | 1 | pentane |  | C5H12 | 待定 | pentane | C5H12 |  | 待定 | OFBQJSOFQDEBGM-UHFFFAOYSA-N | InChI=1S/C5H12/c1-3-5-4-2/h3-5H2,1-2H3 | 333.011 |  | 333.011 |  | 12998 |  | 12998 |  | Viscosity, Pa*s | Pa*s | Liquid | Capillary tube (Ostwald; Ubbelohde) method | 0.0001958 | 2.5e-06 | TRUE | 0.0001958 | 0.1958 | 0.1958 | 0.001958 | [55 empty] | C,H | kept | Liquid | inchikey:OFBQJSOFQDEBGM-UHFFFAOYSA-N | -8.5384 | ok | inchikey | OFBQJSOFQDEBGM-UHFFFAOYSA-N | 8003 |  |  | CCCCC | C5H12 | pentane | OFBQJSOFQDEBGM-UHFFFAOYSA-N | CCCCC | CCCCC | TRUE | TRUE | keep |  | 27 | 293.211 | 353.126 | 59.915 | C;H |  | FALSE | FALSE |  | 8003 | existing_pubchem_cid | existing | 309.2611 | 6 | 309.15 | 309.65 | 97 °F ; 36.06 °C ; 36.00 to 37.00 °C ; 36 °C ; 97 °F | ok
D:\PyProjects\extend\real data\NIST\ThermoML.v2020-09-30\10.1021\acs.jced.7b00650.xml | 10.1021/acs.jced.7b00650 | Simultaneous Measurement of Dynamic Viscosity and Density of n-Alkanes at High Pressures | 2017 | J. Chem. Eng. Data | 2 | 1 | pentane |  | C5H12 | 待定 | pentane | C5H12 |  | 待定 | OFBQJSOFQDEBGM-UHFFFAOYSA-N | InChI=1S/C5H12/c1-3-5-4-2/h3-5H2,1-2H3 | 333.012 |  | 333.012 |  | 10001 |  | 10001 |  | Viscosity, Pa*s | Pa*s | Liquid | Capillary tube (Ostwald; Ubbelohde) method | 0.0001888 | 2.4e-06 | TRUE | 0.0001888 | 0.1888 | 0.1888 | 0.001888 | [55 empty] | C,H | kept | Liquid | inchikey:OFBQJSOFQDEBGM-UHFFFAOYSA-N | -8.5748 | ok | inchikey | OFBQJSOFQDEBGM-UHFFFAOYSA-N | 8003 |  |  | CCCCC | C5H12 | pentane | OFBQJSOFQDEBGM-UHFFFAOYSA-N | CCCCC | CCCCC | TRUE | TRUE | keep |  | 27 | 293.211 | 353.126 | 59.915 | C;H |  | FALSE | FALSE |  | 8003 | existing_pubchem_cid | existing | 309.2611 | 6 | 309.15 | 309.65 | 97 °F ; 36.06 °C ; 36.00 to 37.00 °C ; 36 °C ; 97 °F | ok
D:\PyProjects\extend\real data\NIST\ThermoML.v2020-09-30\10.1021\acs.jced.7b00650.xml | 10.1021/acs.jced.7b00650 | Simultaneous Measurement of Dynamic Viscosity and Density of n-Alkanes at High Pressures | 2017 | J. Chem. Eng. Data | 2 | 1 | pentane |  | C5H12 | 待定 | pentane | C5H12 |  | 待定 | OFBQJSOFQDEBGM-UHFFFAOYSA-N | InChI=1S/C5H12/c1-3-5-4-2/h3-5H2,1-2H3 | 353.12 |  | 353.12 |  | 3997 |  | 3997 |  | Viscosity, Pa*s | Pa*s | Liquid | Capillary tube (Ostwald; Ubbelohde) method | 0.0001504 | 2e-06 | TRUE | 0.0001504 | 0.1504 | 0.1504 | 0.001504 | [55 empty] | C,H | kept | Liquid | inchikey:OFBQJSOFQDEBGM-UHFFFAOYSA-N | -8.8022 | ok | inchikey | OFBQJSOFQDEBGM-UHFFFAOYSA-N | 8003 |  |  | CCCCC | C5H12 | pentane | OFBQJSOFQDEBGM-UHFFFAOYSA-N | CCCCC | CCCCC | TRUE | TRUE | keep |  | 27 | 293.211 | 353.126 | 59.915 | C;H |  | FALSE | FALSE |  | 8003 | existing_pubchem_cid | existing | 309.2611 | 6 | 309.15 | 309.65 | 97 °F ; 36.06 °C ; 36.00 to 37.00 °C ; 36 °C ; 97 °F | ok
D:\PyProjects\extend\real data\NIST\ThermoML.v2020-09-30\10.1021\acs.jced.7b00650.xml | 10.1021/acs.jced.7b00650 | Simultaneous Measurement of Dynamic Viscosity and Density of n-Alkanes at High Pressures | 2017 | J. Chem. Eng. Data | 2 | 1 | pentane |  | C5H12 | 待定 | pentane | C5H12 |  | 待定 | OFBQJSOFQDEBGM-UHFFFAOYSA-N | InChI=1S/C5H12/c1-3-5-4-2/h3-5H2,1-2H3 | 353.121 |  | 353.121 |  | 2006 |  | 2006 |  | Viscosity, Pa*s | Pa*s | Liquid | Capillary tube (Ostwald; Ubbelohde) method | 0.0001452 | 2e-06 | TRUE | 0.0001452 | 0.1452 | 0.1452 | 0.001452 | [55 empty] | C,H | kept | Liquid | inchikey:OFBQJSOFQDEBGM-UHFFFAOYSA-N | -8.8374 | ok | inchikey | OFBQJSOFQDEBGM-UHFFFAOYSA-N | 8003 |  |  | CCCCC | C5H12 | pentane | OFBQJSOFQDEBGM-UHFFFAOYSA-N | CCCCC | CCCCC | TRUE | TRUE | keep |  | 27 | 293.211 | 353.126 | 59.915 | C;H |  | FALSE | FALSE |  | 8003 | existing_pubchem_cid | existing | 309.2611 | 6 | 309.15 | 309.65 | 97 °F ; 36.06 °C ; 36.00 to 37.00 °C ; 36 °C ; 97 °F | ok
D:\PyProjects\extend\real data\NIST\ThermoML.v2020-09-30\10.1021\acs.jced.7b00650.xml | 10.1021/acs.jced.7b00650 | Simultaneous Measurement of Dynamic Viscosity and Density of n-Alkanes at High Pressures | 2017 | J. Chem. Eng. Data | 2 | 1 | pentane |  | C5H12 | 待定 | pentane | C5H12 |  | 待定 | OFBQJSOFQDEBGM-UHFFFAOYSA-N | InChI=1S/C5H12/c1-3-5-4-2/h3-5H2,1-2H3 | 353.122 |  | 353.122 |  | 6002 |  | 6002 |  | Viscosity, Pa*s | Pa*s | Liquid | Capillary tube (Ostwald; Ubbelohde) method | 0.0001557 | 2.1e-06 | TRUE | 0.0001557 | 0.1557 | 0.1557 | 0.001557 | [55 empty] | C,H | kept | Liquid | inchikey:OFBQJSOFQDEBGM-UHFFFAOYSA-N | -8.7676 | ok | inchikey | OFBQJSOFQDEBGM-UHFFFAOYSA-N | 8003 |  |  | CCCCC | C5H12 | pentane | OFBQJSOFQDEBGM-UHFFFAOYSA-N | CCCCC | CCCCC | TRUE | TRUE | keep |  | 27 | 293.211 | 353.126 | 59.915 | C;H |  | FALSE | FALSE |  | 8003 | existing_pubchem_cid | existing | 309.2611 | 6 | 309.15 | 309.65 | 97 °F ; 36.06 °C ; 36.00 to 37.00 °C ; 36 °C ; 97 °F | ok
D:\PyProjects\extend\real data\NIST\ThermoML.v2020-09-30\10.1021\acs.jced.7b00650.xml | 10.1021/acs.jced.7b00650 | Simultaneous Measurement of Dynamic Viscosity and Density of n-Alkanes at High Pressures | 2017 | J. Chem. Eng. Data | 2 | 1 | pentane |  | C5H12 | 待定 | pentane | C5H12 |  | 待定 | OFBQJSOFQDEBGM-UHFFFAOYSA-N | InChI=1S/C5H12/c1-3-5-4-2/h3-5H2,1-2H3 | 353.123 |  | 353.123 |  | 10008 |  | 10008 |  | Viscosity, Pa*s | Pa*s | Liquid | Capillary tube (Ostwald; Ubbelohde) method | 0.0001654 | 2.2e-06 | TRUE | 0.0001654 | 0.1654 | 0.1654 | 0.001654 | [55 empty] | C,H | kept | Liquid | inchikey:OFBQJSOFQDEBGM-UHFFFAOYSA-N | -8.7071 | ok | inchikey | OFBQJSOFQDEBGM-UHFFFAOYSA-N | 8003 |  |  | CCCCC | C5H12 | pentane | OFBQJSOFQDEBGM-UHFFFAOYSA-N | CCCCC | CCCCC | TRUE | TRUE | keep |  | 27 | 293.211 | 353.126 | 59.915 | C;H |  | FALSE | FALSE |  | 8003 | existing_pubchem_cid | existing | 309.2611 | 6 | 309.15 | 309.65 | 97 °F ; 36.06 °C ; 36.00 to 37.00 °C ; 36 °C ; 97 °F | ok
D:\PyProjects\extend\real data\NIST\ThermoML.v2020-09-30\10.1021\acs.jced.7b00650.xml | 10.1021/acs.jced.7b00650 | Simultaneous Measurement of Dynamic Viscosity and Density of n-Alkanes at High Pressures | 2017 | J. Chem. Eng. Data | 2 | 1 | pentane |  | C5H12 | 待定 | pentane | C5H12 |  | 待定 | OFBQJSOFQDEBGM-UHFFFAOYSA-N | InChI=1S/C5H12/c1-3-5-4-2/h3-5H2,1-2H3 | 353.124 |  | 353.124 |  | 13000 |  | 13000 |  | Viscosity, Pa*s | Pa*s | Liquid | Capillary tube (Ostwald; Ubbelohde) method | 0.0001724 | 2.3e-06 | TRUE | 0.0001724 | 0.1724 | 0.1724 | 0.001724 | [55 empty] | C,H | kept | Liquid | inchikey:OFBQJSOFQDEBGM-UHFFFAOYSA-N | -8.6657 | ok | inchikey | OFBQJSOFQDEBGM-UHFFFAOYSA-N | 8003 |  |  | CCCCC | C5H12 | pentane | OFBQJSOFQDEBGM-UHFFFAOYSA-N | CCCCC | CCCCC | TRUE | TRUE | keep |  | 27 | 293.211 | 353.126 | 59.915 | C;H |  | FALSE | FALSE |  | 8003 | existing_pubchem_cid | existing | 309.2611 | 6 | 309.15 | 309.65 | 97 °F ; 36.06 °C ; 36.00 to 37.00 °C ; 36 °C ; 97 °F | ok
D:\PyProjects\extend\real data\NIST\ThermoML.v2020-09-30\10.1021\acs.jced.7b00650.xml | 10.1021/acs.jced.7b00650 | Simultaneous Measurement of Dynamic Viscosity and Density of n-Alkanes at High Pressures | 2017 | J. Chem. Eng. Data | 2 | 1 | pentane |  | C5H12 | 待定 | pentane | C5H12 |  | 待定 | OFBQJSOFQDEBGM-UHFFFAOYSA-N | InChI=1S/C5H12/c1-3-5-4-2/h3-5H2,1-2H3 | 353.125 |  | 353.125 |  | 25002 |  | 25002 |  | Viscosity, Pa*s | Pa*s | Liquid | Capillary tube (Ostwald; Ubbelohde) method | 0.0001987 | 2.5e-06 | TRUE | 0.0001987 | 0.1987 | 0.1987 | 0.001987 | [55 empty] | C,H | kept | Liquid | inchikey:OFBQJSOFQDEBGM-UHFFFAOYSA-N | -8.5237 | ok | inchikey | OFBQJSOFQDEBGM-UHFFFAOYSA-N | 8003 |  |  | CCCCC | C5H12 | pentane | OFBQJSOFQDEBGM-UHFFFAOYSA-N | CCCCC | CCCCC | TRUE | TRUE | keep |  | 27 | 293.211 | 353.126 | 59.915 | C;H |  | FALSE | FALSE |  | 8003 | existing_pubchem_cid | existing | 309.2611 | 6 | 309.15 | 309.65 | 97 °F ; 36.06 °C ; 36.00 to 37.00 °C ; 36 °C ; 97 °F | ok
D:\PyProjects\extend\real data\NIST\ThermoML.v2020-09-30\10.1021\acs.jced.7b00650.xml | 10.1021/acs.jced.7b00650 | Simultaneous Measurement of Dynamic Viscosity and Density of n-Alkanes at High Pressures | 2017 | J. Chem. Eng. Data | 2 | 1 | pentane |  | C5H12 | 待定 | pentane | C5H12 |  | 待定 | OFBQJSOFQDEBGM-UHFFFAOYSA-N | InChI=1S/C5H12/c1-3-5-4-2/h3-5H2,1-2H3 | 353.126 |  | 353.126 |  | 22000 |  | 22000 |  | Viscosity, Pa*s | Pa*s | Liquid | Capillary tube (Ostwald; Ubbelohde) method | 0.0001922 | 2.5e-06 | TRUE | 0.0001922 | 0.1922 | 0.1922 | 0.001922 | [55 empty] | C,H | kept | Liquid | inchikey:OFBQJSOFQDEBGM-UHFFFAOYSA-N | -8.557 | ok | inchikey | OFBQJSOFQDEBGM-UHFFFAOYSA-N | 8003 |  |  | CCCCC | C5H12 | pentane | OFBQJSOFQDEBGM-UHFFFAOYSA-N | CCCCC | CCCCC | TRUE | TRUE | keep |  | 27 | 293.211 | 353.126 | 59.915 | C;H |  | FALSE | FALSE |  | 8003 | existing_pubchem_cid | existing | 309.2611 | 6 | 309.15 | 309.65 | 97 °F ; 36.06 °C ; 36.00 to 37.00 °C ; 36 °C ; 97 °F | ok
D:\PyProjects\extend\real data\NIST\ThermoML.v2020-09-30\10.1021\je1013476.xml | 10.1021/je1013476 | Densities and Viscosities of Four Binary Diethyl Carbonate + 1-Alcohol Systems from (288.15 to 313.15) K | 2011 | J. Chem. Eng. Data | 1 | 1 | diethyl carbonate |  | C5H10O3 | 待定 | diethyl carbonate | C5H10O3 |  | 待定 | OIFBSDVPJOWBCH-UHFFFAOYSA-N | InChI=1S/C5H10O3/c1-3-7-5(6)8-4-2/h3-4H2,1-2H3 | 288.15 |  | 288.15 | [5 empty] | Viscosity, Pa*s | Pa*s | Liquid | Capillary tube (Ostwald; Ubbelohde) method | 0.000864 | 9e-06 | TRUE | 0.000864 | 0.864 | 0.864 | 0.00864 | [55 empty] | C,H,O | kept | Liquid | inchikey:OIFBSDVPJOWBCH-UHFFFAOYSA-N | -7.0539 | ok | inchikey | OIFBSDVPJOWBCH-UHFFFAOYSA-N | 7766 |  |  | CCOC(=O)OCC | C5H10O3 | diethyl carbonate | OIFBSDVPJOWBCH-UHFFFAOYSA-N | CCOC(=O)OCC | CCOC(=O)OCC | TRUE | TRUE | keep |  | 13 | 288.15 | 363.15 | 75 | C;H;O |  | FALSE | FALSE |  | 7766 | existing_pubchem_cid | existing | 399.15 | 3 | 399.15 | 399.2611 | 259 °F ; 126 °C ; 126 °C | ok
D:\PyProjects\extend\real data\NIST\ThermoML.v2020-09-30\10.1021\je020131a.xml | 10.1021/je020131a | Viscosities of Dimethyl Carbonate or Diethyl Carbonate with Alkanes at Four Temperatures. New UNIFAC-VISCO Parameters | 2003 | J. Chem. Eng. Data | 4 | 1 | diethyl carbonate |  | C5H10O3 | 待定 | diethyl carbonate | C5H10O3 |  | 待定 | OIFBSDVPJOWBCH-UHFFFAOYSA-N | InChI=1S/C5H10O3/c1-3-7-5(6)8-4-2/h3-4H2,1-2H3 | 293.15 |  | 293.15 | [5 empty] | Viscosity, Pa*s | Pa*s | Liquid | Falling or rolling sphere viscometry | 0.000795 | 2.1e-05 | TRUE | 0.000795 | 0.795 | 0.795 | 0.00795 | [55 empty] | C,H,O | kept | Liquid | inchikey:OIFBSDVPJOWBCH-UHFFFAOYSA-N | -7.1372 | ok | inchikey | OIFBSDVPJOWBCH-UHFFFAOYSA-N | 7766 |  |  | CCOC(=O)OCC | C5H10O3 | diethyl carbonate | OIFBSDVPJOWBCH-UHFFFAOYSA-N | CCOC(=O)OCC | CCOC(=O)OCC | TRUE | TRUE | keep |  | 13 | 288.15 | 363.15 | 75 | C;H;O |  | FALSE | FALSE |  | 7766 | existing_pubchem_cid | existing | 399.15 | 3 | 399.15 | 399.2611 | 259 °F ; 126 °C ; 126 °C | ok
D:\PyProjects\extend\real data\NIST\ThermoML.v2020-09-30\10.1021\je800984q.xml | 10.1021/je800984q | Density, Viscosity, and Vapor Pressure for Binary Mixtures of Tricyclo [5.2.1.02.6] Decane and Diethyl Carbonate | 2009 | J. Chem. Eng. Data | 5 | 1 | diethyl carbonate |  | C5H10O3 | 待定 | diethyl carbonate | C5H10O3 |  | 待定 | OIFBSDVPJOWBCH-UHFFFAOYSA-N | InChI=1S/C5H10O3/c1-3-7-5(6)8-4-2/h3-4H2,1-2H3 | 298.15 |  | 298.15 |  | 101 |  | 101 |  | Viscosity, Pa*s | Pa*s | Liquid | Capillary tube (Ostwald; Ubbelohde) method | 0.000764 | 8e-06 | TRUE | 0.000764 | 0.764 | 0.764 | 0.00764 | [55 empty] | C,H,O | kept | Liquid | inchikey:OIFBSDVPJOWBCH-UHFFFAOYSA-N | -7.1769 | ok | inchikey | OIFBSDVPJOWBCH-UHFFFAOYSA-N | 7766 |  |  | CCOC(=O)OCC | C5H10O3 | diethyl carbonate | OIFBSDVPJOWBCH-UHFFFAOYSA-N | CCOC(=O)OCC | CCOC(=O)OCC | TRUE | TRUE | keep |  | 13 | 288.15 | 363.15 | 75 | C;H;O |  | FALSE | FALSE |  | 7766 | existing_pubchem_cid | existing | 399.15 | 3 | 399.15 | 399.2611 | 259 °F ; 126 °C ; 126 °C | ok
D:\PyProjects\extend\real data\NIST\ThermoML.v2020-09-30\10.1021\je050414d.xml | 10.1021/je050414d | Densities and Viscosities of Diethyl Carbonate + Toluene, + Methanol, and + 2-Propanol from (293.15 to 363.15) K | 2006 | J. Chem. Eng. Data | 1 | 1 | diethyl carbonate |  | C5H10O3 | 待定 | diethyl carbonate | C5H10O3 |  | 待定 | OIFBSDVPJOWBCH-UHFFFAOYSA-N | InChI=1S/C5H10O3/c1-3-7-5(6)8-4-2/h3-4H2,1-2H3 | 303.15 |  | 303.15 | [5 empty] | Viscosity, Pa*s | Pa*s | Liquid | Capillary tube (Ostwald; Ubbelohde) method | 0.000695 | 8e-06 | TRUE | 0.000695 | 0.695 | 0.695 | 0.00695 | [55 empty] | C,H,O | kept | Liquid | inchikey:OIFBSDVPJOWBCH-UHFFFAOYSA-N | -7.2716 | ok | inchikey | OIFBSDVPJOWBCH-UHFFFAOYSA-N | 7766 |  |  | CCOC(=O)OCC | C5H10O3 | diethyl carbonate | OIFBSDVPJOWBCH-UHFFFAOYSA-N | CCOC(=O)OCC | CCOC(=O)OCC | TRUE | TRUE | keep |  | 13 | 288.15 | 363.15 | 75 | C;H;O |  | FALSE | FALSE |  | 7766 | existing_pubchem_cid | existing | 399.15 | 3 | 399.15 | 399.2611 | 259 °F ; 126 °C ; 126 °C | ok
D:\PyProjects\extend\real data\NIST\ThermoML.v2020-09-30\10.1021\je034274o.xml | 10.1021/je034274o | Excess Enthalpies, Densities, Viscosities, and Refractive Indices of Binary Mixtures Involving Some Poly(glycols) + Diethyl Carbonate at 308.15 K | 2004 | J. Chem. Eng. Data | 3 | 1 | diethyl carbonate |  | C5H10O3 | 待定 | diethyl carbonate | C5H10O3 |  | 待定 | OIFBSDVPJOWBCH-UHFFFAOYSA-N | InChI=1S/C5H10O3/c1-3-7-5(6)8-4-2/h3-4H2,1-2H3 | 308.15 |  | 308.15 |  | 101.325 |  | 101.325 |  | Viscosity, Pa*s | Pa*s | Liquid | Capillary tube (Ostwald; Ubbelohde) method | 0.000662 | 8e-06 | TRUE | 0.000662 | 0.662 | 0.662 | 0.00662 | [55 empty] | C,H,O | kept | Liquid | inchikey:OIFBSDVPJOWBCH-UHFFFAOYSA-N | -7.3202 | ok | inchikey | OIFBSDVPJOWBCH-UHFFFAOYSA-N | 7766 |  |  | CCOC(=O)OCC | C5H10O3 | diethyl carbonate | OIFBSDVPJOWBCH-UHFFFAOYSA-N | CCOC(=O)OCC | CCOC(=O)OCC | TRUE | TRUE | keep |  | 13 | 288.15 | 363.15 | 75 | C;H;O |  | FALSE | FALSE |  | 7766 | existing_pubchem_cid | existing | 399.15 | 3 | 399.15 | 399.2611 | 259 °F ; 126 °C ; 126 °C | ok
D:\PyProjects\extend\real data\NIST\ThermoML.v2020-09-30\10.1021\je050414d.xml | 10.1021/je050414d | Densities and Viscosities of Diethyl Carbonate + Toluene, + Methanol, and + 2-Propanol from (293.15 to 363.15) K | 2006 | J. Chem. Eng. Data | 1 | 1 | diethyl carbonate |  | C5H10O3 | 待定 | diethyl carbonate | C5H10O3 |  | 待定 | OIFBSDVPJOWBCH-UHFFFAOYSA-N | InChI=1S/C5H10O3/c1-3-7-5(6)8-4-2/h3-4H2,1-2H3 | 313.15 |  | 313.15 | [5 empty] | Viscosity, Pa*s | Pa*s | Liquid | Capillary tube (Ostwald; Ubbelohde) method | 0.00061 | 7e-06 | TRUE | 0.00061 | 0.61 | 0.61 | 0.0061 | [55 empty] | C,H,O | kept | Liquid | inchikey:OIFBSDVPJOWBCH-UHFFFAOYSA-N | -7.4021 | ok | inchikey | OIFBSDVPJOWBCH-UHFFFAOYSA-N | 7766 |  |  | CCOC(=O)OCC | C5H10O3 | diethyl carbonate | OIFBSDVPJOWBCH-UHFFFAOYSA-N | CCOC(=O)OCC | CCOC(=O)OCC | TRUE | TRUE | keep |  | 13 | 288.15 | 363.15 | 75 | C;H;O |  | FALSE | FALSE |  | 7766 | existing_pubchem_cid | existing | 399.15 | 3 | 399.15 | 399.2611 | 259 °F ; 126 °C ; 126 °C | ok
D:\PyProjects\extend\real data\NIST\ThermoML.v2020-09-30\10.1016\j.jct.2018.10.015.xml | 10.1016/j.jct.2018.10.015 | Density and viscosity of four binary mixtures of [C2mmim][NTf2]/[C4mmim][NTf2] + dimethyl carbonate/diethyl carbonate | 2019 | J. Chem. Thermodyn. | 4 | 1 | diethyl carbonate |  | C5H10O3 | 待定 | diethyl carbonate | C5H10O3 |  | 待定 | OIFBSDVPJOWBCH-UHFFFAOYSA-N | InChI=1S/C5H10O3/c1-3-7-5(6)8-4-2/h3-4H2,1-2H3 | 318.15 |  | 318.15 | [5 empty] | Viscosity, Pa*s | Pa*s | Liquid | Concentric cylinders viscometry | 0.000584 | 8e-06 | TRUE | 0.000584 | 0.584 | 0.584 | 0.00584 | [55 empty] | C,H,O | kept | Liquid | inchikey:OIFBSDVPJOWBCH-UHFFFAOYSA-N | -7.4456 | ok | inchikey | OIFBSDVPJOWBCH-UHFFFAOYSA-N | 7766 |  |  | CCOC(=O)OCC | C5H10O3 | diethyl carbonate | OIFBSDVPJOWBCH-UHFFFAOYSA-N | CCOC(=O)OCC | CCOC(=O)OCC | TRUE | TRUE | keep |  | 13 | 288.15 | 363.15 | 75 | C;H;O |  | FALSE | FALSE |  | 7766 | existing_pubchem_cid | existing | 399.15 | 3 | 399.15 | 399.2611 | 259 °F ; 126 °C ; 126 °C | ok
D:\PyProjects\extend\real data\NIST\ThermoML.v2020-09-30\10.1021\je050414d.xml | 10.1021/je050414d | Densities and Viscosities of Diethyl Carbonate + Toluene, + Methanol, and + 2-Propanol from (293.15 to 363.15) K | 2006 | J. Chem. Eng. Data | 1 | 1 | diethyl carbonate |  | C5H10O3 | 待定 | diethyl carbonate | C5H10O3 |  | 待定 | OIFBSDVPJOWBCH-UHFFFAOYSA-N | InChI=1S/C5H10O3/c1-3-7-5(6)8-4-2/h3-4H2,1-2H3 | 323.15 |  | 323.15 | [5 empty] | Viscosity, Pa*s | Pa*s | Liquid | Capillary tube (Ostwald; Ubbelohde) method | 0.000541 | 7e-06 | TRUE | 0.000541 | 0.541 | 0.541 | 0.00541 | [55 empty] | C,H,O | kept | Liquid | inchikey:OIFBSDVPJOWBCH-UHFFFAOYSA-N | -7.5221 | ok | inchikey | OIFBSDVPJOWBCH-UHFFFAOYSA-N | 7766 |  |  | CCOC(=O)OCC | C5H10O3 | diethyl carbonate | OIFBSDVPJOWBCH-UHFFFAOYSA-N | CCOC(=O)OCC | CCOC(=O)OCC | TRUE | TRUE | keep |  | 13 | 288.15 | 363.15 | 75 | C;H;O |  | FALSE | FALSE |  | 7766 | existing_pubchem_cid | existing | 399.15 | 3 | 399.15 | 399.2611 | 259 °F ; 126 °C ; 126 °C | ok
D:\PyProjects\extend\real data\NIST\ThermoML.v2020-09-30\10.1016\j.jct.2018.10.015.xml | 10.1016/j.jct.2018.10.015 | Density and viscosity of four binary mixtures of [C2mmim][NTf2]/[C4mmim][NTf2] + dimethyl carbonate/diethyl carbonate | 2019 | J. Chem. Thermodyn. | 4 | 1 | diethyl carbonate |  | C5H10O3 | 待定 | diethyl carbonate | C5H10O3 |  | 待定 | OIFBSDVPJOWBCH-UHFFFAOYSA-N | InChI=1S/C5H10O3/c1-3-7-5(6)8-4-2/h3-4H2,1-2H3 | 328.15 |  | 328.15 | [5 empty] | Viscosity, Pa*s | Pa*s | Liquid | Concentric cylinders viscometry | 0.000523 | 8e-06 | TRUE | 0.000523 | 0.523 | 0.523 | 0.00523 | [55 empty] | C,H,O | kept | Liquid | inchikey:OIFBSDVPJOWBCH-UHFFFAOYSA-N | -7.5559 | ok | inchikey | OIFBSDVPJOWBCH-UHFFFAOYSA-N | 7766 |  |  | CCOC(=O)OCC | C5H10O3 | diethyl carbonate | OIFBSDVPJOWBCH-UHFFFAOYSA-N | CCOC(=O)OCC | CCOC(=O)OCC | TRUE | TRUE | keep |  | 13 | 288.15 | 363.15 | 75 | C;H;O |  | FALSE | FALSE |  | 7766 | existing_pubchem_cid | existing | 399.15 | 3 | 399.15 | 399.2611 | 259 °F ; 126 °C ; 126 °C | ok
D:\PyProjects\extend\real data\NIST\ThermoML.v2020-09-30\10.1021\je050414d.xml | 10.1021/je050414d | Densities and Viscosities of Diethyl Carbonate + Toluene, + Methanol, and + 2-Propanol from (293.15 to 363.15) K | 2006 | J. Chem. Eng. Data | 1 | 1 | diethyl carbonate |  | C5H10O3 | 待定 | diethyl carbonate | C5H10O3 |  | 待定 | OIFBSDVPJOWBCH-UHFFFAOYSA-N | InChI=1S/C5H10O3/c1-3-7-5(6)8-4-2/h3-4H2,1-2H3 | 333.15 |  | 333.15 | [5 empty] | Viscosity, Pa*s | Pa*s | Liquid | Capillary tube (Ostwald; Ubbelohde) method | 0.000483 | 7e-06 | TRUE | 0.000483 | 0.483 | 0.483 | 0.00483 | [55 empty] | C,H,O | kept | Liquid | inchikey:OIFBSDVPJOWBCH-UHFFFAOYSA-N | -7.6355 | ok | inchikey | OIFBSDVPJOWBCH-UHFFFAOYSA-N | 7766 |  |  | CCOC(=O)OCC | C5H10O3 | diethyl carbonate | OIFBSDVPJOWBCH-UHFFFAOYSA-N | CCOC(=O)OCC | CCOC(=O)OCC | TRUE | TRUE | keep |  | 13 | 288.15 | 363.15 | 75 | C;H;O |  | FALSE | FALSE |  | 7766 | existing_pubchem_cid | existing | 399.15 | 3 | 399.15 | 399.2611 | 259 °F ; 126 °C ; 126 °C | ok
D:\PyProjects\extend\real data\NIST\ThermoML.v2020-09-30\10.1021\je050414d.xml | 10.1021/je050414d | Densities and Viscosities of Diethyl Carbonate + Toluene, + Methanol, and + 2-Propanol from (293.15 to 363.15) K | 2006 | J. Chem. Eng. Data | 1 | 1 | diethyl carbonate |  | C5H10O3 | 待定 | diethyl carbonate | C5H10O3 |  | 待定 | OIFBSDVPJOWBCH-UHFFFAOYSA-N | InChI=1S/C5H10O3/c1-3-7-5(6)8-4-2/h3-4H2,1-2H3 | 343.15 |  | 343.15 | [5 empty] | Viscosity, Pa*s | Pa*s | Liquid | Capillary tube (Ostwald; Ubbelohde) method | 0.000435 | 7e-06 | TRUE | 0.000435 | 0.435 | 0.435 | 0.00435 | [55 empty] | C,H,O | kept | Liquid | inchikey:OIFBSDVPJOWBCH-UHFFFAOYSA-N | -7.7402 | ok | inchikey | OIFBSDVPJOWBCH-UHFFFAOYSA-N | 7766 |  |  | CCOC(=O)OCC | C5H10O3 | diethyl carbonate | OIFBSDVPJOWBCH-UHFFFAOYSA-N | CCOC(=O)OCC | CCOC(=O)OCC | TRUE | TRUE | keep |  | 13 | 288.15 | 363.15 | 75 | C;H;O |  | FALSE | FALSE |  | 7766 | existing_pubchem_cid | existing | 399.15 | 3 | 399.15 | 399.2611 | 259 °F ; 126 °C ; 126 °C | ok
D:\PyProjects\extend\real data\NIST\ThermoML.v2020-09-30\10.1021\je050414d.xml | 10.1021/je050414d | Densities and Viscosities of Diethyl Carbonate + Toluene, + Methanol, and + 2-Propanol from (293.15 to 363.15) K | 2006 | J. Chem. Eng. Data | 1 | 1 | diethyl carbonate |  | C5H10O3 | 待定 | diethyl carbonate | C5H10O3 |  | 待定 | OIFBSDVPJOWBCH-UHFFFAOYSA-N | InChI=1S/C5H10O3/c1-3-7-5(6)8-4-2/h3-4H2,1-2H3 | 353.15 |  | 353.15 | [5 empty] | Viscosity, Pa*s | Pa*s | Liquid | Capillary tube (Ostwald; Ubbelohde) method | 0.000393 | 7e-06 | TRUE | 0.000393 | 0.393 | 0.393 | 0.00393 | [55 empty] | C,H,O | kept | Liquid | inchikey:OIFBSDVPJOWBCH-UHFFFAOYSA-N | -7.8417 | ok | inchikey | OIFBSDVPJOWBCH-UHFFFAOYSA-N | 7766 |  |  | CCOC(=O)OCC | C5H10O3 | diethyl carbonate | OIFBSDVPJOWBCH-UHFFFAOYSA-N | CCOC(=O)OCC | CCOC(=O)OCC | TRUE | TRUE | keep |  | 13 | 288.15 | 363.15 | 75 | C;H;O |  | FALSE | FALSE |  | 7766 | existing_pubchem_cid | existing | 399.15 | 3 | 399.15 | 399.2611 | 259 °F ; 126 °C ; 126 °C | ok
D:\PyProjects\extend\real data\NIST\ThermoML.v2020-09-30\10.1021\je050414d.xml | 10.1021/je050414d | Densities and Viscosities of Diethyl Carbonate + Toluene, + Methanol, and + 2-Propanol from (293.15 to 363.15) K | 2006 | J. Chem. Eng. Data | 1 | 1 | diethyl carbonate |  | C5H10O3 | 待定 | diethyl carbonate | C5H10O3 |  | 待定 | OIFBSDVPJOWBCH-UHFFFAOYSA-N | InChI=1S/C5H10O3/c1-3-7-5(6)8-4-2/h3-4H2,1-2H3 | 363.15 |  | 363.15 | [5 empty] | Viscosity, Pa*s | Pa*s | Liquid | Capillary tube (Ostwald; Ubbelohde) method | 0.000358 | 7e-06 | TRUE | 0.000358 | 0.358 | 0.358 | 0.00358 | [55 empty] | C,H,O | kept | Liquid | inchikey:OIFBSDVPJOWBCH-UHFFFAOYSA-N | -7.935 | ok | inchikey | OIFBSDVPJOWBCH-UHFFFAOYSA-N | 7766 |  |  | CCOC(=O)OCC | C5H10O3 | diethyl carbonate | OIFBSDVPJOWBCH-UHFFFAOYSA-N | CCOC(=O)OCC | CCOC(=O)OCC | TRUE | TRUE | keep |  | 13 | 288.15 | 363.15 | 75 | C;H;O |  | FALSE | FALSE |  | 7766 | existing_pubchem_cid | existing | 399.15 | 3 | 399.15 | 399.2611 | 259 °F ; 126 °C ; 126 °C | ok
D:\PyProjects\extend\real data\NIST\ThermoML.v2020-09-30\10.1016\j.jct.2015.06.036.xml | 10.1016/j.jct.2015.06.036 | Volumetric properties, viscosities and refractive indices of binary liquid mixtures of tetrafluoroborate-based ionic liquids with methanol at several temperatures | 2015 | J. Chem. Thermodyn. | 3 | 1 | methanol |  | CH4O | 待定 | methanol | CH4O |  | 待定 | OKKJLVBELUTLKV-UHFFFAOYSA-N | InChI=1S/CH4O/c1-2/h2H,1H3 | 278.15 |  | 278.15 | [5 empty] | Viscosity, Pa*s | Pa*s | Liquid | Falling or rolling sphere viscometry | 0.000687 | 2.8e-05 | TRUE | 0.000687 | 0.687 | 0.687 | 0.00687 | [55 empty] | C,H,O | kept | Liquid | inchikey:OKKJLVBELUTLKV-UHFFFAOYSA-N | -7.2832 | ok | inchikey | OKKJLVBELUTLKV-UHFFFAOYSA-N | 887 |  |  | CO | CH4O | methanol | OKKJLVBELUTLKV-UHFFFAOYSA-N | CO | CO | TRUE | TRUE | keep |  | 32 | 278.15 | 353.15 | 75 | C;H;O |  | FALSE | FALSE |  | 887 | existing_pubchem_cid | existing | 337.7056 | 6 | 337.0389 | 338.15 | 148.3 °F ; 64.7 °C ; 64.00 to 65.00 °C ; 65 °C ; 147 °F | ok
D:\PyProjects\extend\real data\NIST\ThermoML.v2020-09-30\10.1021\acs.jced.5b01000.xml | 10.1021/acs.jced.5b01000 | Density, Speed of Sound, Refractive Index, and Viscosity of the Binary Mixtures of N,N-dimethylacetamide with Methanol and Ethanol | 2016 | J. Chem. Eng. Data | 8 | 1 | methanol |  | CH4O | 待定 | methanol | CH4O |  | 待定 | OKKJLVBELUTLKV-UHFFFAOYSA-N | InChI=1S/CH4O/c1-2/h2H,1H3 | 283.15 |  | 283.15 | [5 empty] | Viscosity, Pa*s | Pa*s | Liquid | Capillary tube (Ostwald; Ubbelohde) method | 0.000677 | 7.9e-06 | TRUE | 0.000677 | 0.677 | 0.677 | 0.00677 | [55 empty] | C,H,O | kept | Liquid | inchikey:OKKJLVBELUTLKV-UHFFFAOYSA-N | -7.2978 | ok | inchikey | OKKJLVBELUTLKV-UHFFFAOYSA-N | 887 |  |  | CO | CH4O | methanol | OKKJLVBELUTLKV-UHFFFAOYSA-N | CO | CO | TRUE | TRUE | keep |  | 32 | 278.15 | 353.15 | 75 | C;H;O |  | FALSE | FALSE |  | 887 | existing_pubchem_cid | existing | 337.7056 | 6 | 337.0389 | 338.15 | 148.3 °F ; 64.7 °C ; 64.00 to 65.00 °C ; 65 °C ; 147 °F | ok
D:\PyProjects\extend\real data\NIST\ThermoML.v2020-09-30\10.1016\j.jct.2015.06.036.xml | 10.1016/j.jct.2015.06.036 | Volumetric properties, viscosities and refractive indices of binary liquid mixtures of tetrafluoroborate-based ionic liquids with methanol at several temperatures | 2015 | J. Chem. Thermodyn. | 3 | 1 | methanol |  | CH4O | 待定 | methanol | CH4O |  | 待定 | OKKJLVBELUTLKV-UHFFFAOYSA-N | InChI=1S/CH4O/c1-2/h2H,1H3 | 288.15 |  | 288.15 | [5 empty] | Viscosity, Pa*s | Pa*s | Liquid | Falling or rolling sphere viscometry | 0.000596 | 2.4e-05 | TRUE | 0.000596 | 0.596 | 0.596 | 0.00596 | [55 empty] | C,H,O | kept | Liquid | inchikey:OKKJLVBELUTLKV-UHFFFAOYSA-N | -7.4253 | ok | inchikey | OKKJLVBELUTLKV-UHFFFAOYSA-N | 887 |  |  | CO | CH4O | methanol | OKKJLVBELUTLKV-UHFFFAOYSA-N | CO | CO | TRUE | TRUE | keep |  | 32 | 278.15 | 353.15 | 75 | C;H;O |  | FALSE | FALSE |  | 887 | existing_pubchem_cid | existing | 337.7056 | 6 | 337.0389 | 338.15 | 148.3 °F ; 64.7 °C ; 64.00 to 65.00 °C ; 65 °C ; 147 °F | ok
D:\PyProjects\extend\real data\NIST\ThermoML.v2020-09-30\10.1016\j.jct.2015.09.030.xml | 10.1016/j.jct.2015.09.030 | Density, viscosity and excess properties in the trihexyltetradecylphosphonium chloride ionic liquid/methanol cosolvent system | 2016 | J. Chem. Thermodyn. | 4 | 1 | methanol |  | CH4O | 待定 | methanol | CH4O |  | 待定 | OKKJLVBELUTLKV-UHFFFAOYSA-N | InChI=1S/CH4O/c1-2/h2H,1H3 | 290.15 |  | 290.15 | [5 empty] | Viscosity, Pa*s | Pa*s | Liquid | Falling or rolling sphere viscometry | 0.0006069 | 6.08e-05 | TRUE | 0.0006069 | 0.6069 | 0.6069 | 0.006069 | [55 empty] | C,H,O | kept | Liquid | inchikey:OKKJLVBELUTLKV-UHFFFAOYSA-N | -7.4071 | ok | inchikey | OKKJLVBELUTLKV-UHFFFAOYSA-N | 887 |  |  | CO | CH4O | methanol | OKKJLVBELUTLKV-UHFFFAOYSA-N | CO | CO | TRUE | TRUE | keep |  | 32 | 278.15 | 353.15 | 75 | C;H;O |  | FALSE | FALSE |  | 887 | existing_pubchem_cid | existing | 337.7056 | 6 | 337.0389 | 338.15 | 148.3 °F ; 64.7 °C ; 64.00 to 65.00 °C ; 65 °C ; 147 °F | ok
D:\PyProjects\extend\real data\NIST\ThermoML.v2020-09-30\10.1007\s10765-008-0444-7.xml | 10.1007/s10765-008-0444-7 | Thermophysical Properties of Binary Mixtures of Methanol with Chlorobenzene and Bromobenzene from 293K to 313K | 2008 | Int. J. Thermophys. | 1 | 1 | methanol |  | CH4O | 待定 | methanol | CH4O |  | 待定 | OKKJLVBELUTLKV-UHFFFAOYSA-N | InChI=1S/CH4O/c1-2/h2H,1H3 | 293 |  | 293 | [5 empty] | Viscosity, Pa*s | Pa*s | Liquid | Capillary tube (Ostwald; Ubbelohde) method | 0.000591 | 1.63e-05 | TRUE | 0.000591 | 0.591 | 0.591 | 0.00591 | [55 empty] | C,H,O | kept | Liquid | inchikey:OKKJLVBELUTLKV-UHFFFAOYSA-N | -7.4337 | ok | inchikey | OKKJLVBELUTLKV-UHFFFAOYSA-N | 887 |  |  | CO | CH4O | methanol | OKKJLVBELUTLKV-UHFFFAOYSA-N | CO | CO | TRUE | TRUE | keep |  | 32 | 278.15 | 353.15 | 75 | C;H;O |  | FALSE | FALSE |  | 887 | existing_pubchem_cid | existing | 337.7056 | 6 | 337.0389 | 338.15 | 148.3 °F ; 64.7 °C ; 64.00 to 65.00 °C ; 65 °C ; 147 °F | ok
D:\PyProjects\extend\real data\NIST\ThermoML.v2020-09-30\10.1007\s10765-005-8089-2.xml | 10.1007/s10765-005-8089-2 | High-Pressure Viscosity Measurements for the Ethanol + Toluene Binary System | 2005 | Int. J. Thermophys. | 2 | 1 | methanol |  | CH4O | 待定 | methanol | CH4O |  | 待定 | OKKJLVBELUTLKV-UHFFFAOYSA-N | InChI=1S/CH4O/c1-2/h2H,1H3 | 293.15 |  | 293.15 |  | 100 |  | 100 |  | Viscosity, Pa*s | Pa*s | Liquid | Capillary tube (Ostwald; Ubbelohde) method | 0.000583 | 1.2e-05 | TRUE | 0.000583 | 0.583 | 0.583 | 0.00583 | [55 empty] | C,H,O | kept | Liquid | inchikey:OKKJLVBELUTLKV-UHFFFAOYSA-N | -7.4473 | ok | inchikey | OKKJLVBELUTLKV-UHFFFAOYSA-N | 887 |  |  | CO | CH4O | methanol | OKKJLVBELUTLKV-UHFFFAOYSA-N | CO | CO | TRUE | TRUE | keep |  | 32 | 278.15 | 353.15 | 75 | C;H;O |  | FALSE | FALSE |  | 887 | existing_pubchem_cid | existing | 337.7056 | 6 | 337.0389 | 338.15 | 148.3 °F ; 64.7 °C ; 64.00 to 65.00 °C ; 65 °C ; 147 °F | ok
D:\PyProjects\extend\real data\NIST\ThermoML.v2020-09-30\10.1007\s10765-011-1100-1.xml | 10.1007/s10765-011-1100-1 | Viscosity of Associated Mixtures Approximated by the Grunberg-Nissan Model | 2012 | Int. J. Thermophys. | 6 | 1 | methanol |  | CH4O | 待定 | methanol | CH4O |  | 待定 | OKKJLVBELUTLKV-UHFFFAOYSA-N | InChI=1S/CH4O/c1-2/h2H,1H3 | 293.31 |  | 293.31 | [5 empty] | Viscosity, Pa*s | Pa*s | Liquid | Capillary tube (Ostwald; Ubbelohde) method | 0.000589 | 7e-06 | TRUE | 0.000589 | 0.589 | 0.589 | 0.00589 | [55 empty] | C,H,O | kept | Liquid | inchikey:OKKJLVBELUTLKV-UHFFFAOYSA-N | -7.4371 | ok | inchikey | OKKJLVBELUTLKV-UHFFFAOYSA-N | 887 |  |  | CO | CH4O | methanol | OKKJLVBELUTLKV-UHFFFAOYSA-N | CO | CO | TRUE | TRUE | keep |  | 32 | 278.15 | 353.15 | 75 | C;H;O |  | FALSE | FALSE |  | 887 | existing_pubchem_cid | existing | 337.7056 | 6 | 337.0389 | 338.15 | 148.3 °F ; 64.7 °C ; 64.00 to 65.00 °C ; 65 °C ; 147 °F | ok
D:\PyProjects\extend\real data\NIST\ThermoML.v2020-09-30\10.1016\j.jct.2015.09.030.xml | 10.1016/j.jct.2015.09.030 | Density, viscosity and excess properties in the trihexyltetradecylphosphonium chloride ionic liquid/methanol cosolvent system | 2016 | J. Chem. Thermodyn. | 4 | 1 | methanol |  | CH4O | 待定 | methanol | CH4O |  | 待定 | OKKJLVBELUTLKV-UHFFFAOYSA-N | InChI=1S/CH4O/c1-2/h2H,1H3 | 295.15 |  | 295.15 | [5 empty] | Viscosity, Pa*s | Pa*s | Liquid | Falling or rolling sphere viscometry | 0.0005571 | 5.59e-05 | TRUE | 0.0005571 | 0.5571 | 0.5571 | 0.005571 | [55 empty] | C,H,O | kept | Liquid | inchikey:OKKJLVBELUTLKV-UHFFFAOYSA-N | -7.4928 | ok | inchikey | OKKJLVBELUTLKV-UHFFFAOYSA-N | 887 |  |  | CO | CH4O | methanol | OKKJLVBELUTLKV-UHFFFAOYSA-N | CO | CO | TRUE | TRUE | keep |  | 32 | 278.15 | 353.15 | 75 | C;H;O |  | FALSE | FALSE |  | 887 | existing_pubchem_cid | existing | 337.7056 | 6 | 337.0389 | 338.15 | 148.3 °F ; 64.7 °C ; 64.00 to 65.00 °C ; 65 °C ; 147 °F | ok
D:\PyProjects\extend\real data\NIST\ThermoML.v2020-09-30\10.1021\je1011828.xml | 10.1021/je1011828 | Density, Viscosity, and Thermal Conductivity of Mixtures of 1-Ethoxy-1,1,2,2,3,3,4,4,4-nonafluorobutane (HFE 7200) with Methanol and 1-Ethoxybutane | 2011 | J. Chem. Eng. Data | 4 | 1 | methanol |  | CH4O | 待定 | methanol | CH4O |  | 待定 | OKKJLVBELUTLKV-UHFFFAOYSA-N | InChI=1S/CH4O/c1-2/h2H,1H3 | 297.8 |  | 297.8 |  | 101 |  | 101 |  | Viscosity, Pa*s | Pa*s | Liquid | Capillary tube (Ostwald; Ubbelohde) method | 0.0005463 | 4e-06 | TRUE | 0.0005463 | 0.5463 | 0.5463 | 0.005463 | [55 empty] | C,H,O | kept | Liquid | inchikey:OKKJLVBELUTLKV-UHFFFAOYSA-N | -7.5123 | ok | inchikey | OKKJLVBELUTLKV-UHFFFAOYSA-N | 887 |  |  | CO | CH4O | methanol | OKKJLVBELUTLKV-UHFFFAOYSA-N | CO | CO | TRUE | TRUE | keep |  | 32 | 278.15 | 353.15 | 75 | C;H;O |  | FALSE | FALSE |  | 887 | existing_pubchem_cid | existing | 337.7056 | 6 | 337.0389 | 338.15 | 148.3 °F ; 64.7 °C ; 64.00 to 65.00 °C ; 65 °C ; 147 °F | ok
D:\PyProjects\extend\real data\NIST\ThermoML.v2020-09-30\10.1021\acs.jced.5b00162.xml | 10.1021/acs.jced.5b00162 | Experimental and Computational Thermodynamic Properties of (Benzyl alcohol + Alkanols) Mixtures | 2015 | J. Chem. Eng. Data | 5 | 1 | methanol |  | CH4O | 待定 | methanol | CH4O |  | 待定 | OKKJLVBELUTLKV-UHFFFAOYSA-N | InChI=1S/CH4O/c1-2/h2H,1H3 | 298.15 |  | 298.15 |  | 81.5 |  | 81.5 |  | Viscosity, Pa*s | Pa*s | Liquid | Capillary tube (Ostwald; Ubbelohde) method | 0.000571 | 7e-06 | TRUE | 0.000571 | 0.571 | 0.571 | 0.00571 | [55 empty] | C,H,O | kept | Liquid | inchikey:OKKJLVBELUTLKV-UHFFFAOYSA-N | -7.4681 | ok | inchikey | OKKJLVBELUTLKV-UHFFFAOYSA-N | 887 |  |  | CO | CH4O | methanol | OKKJLVBELUTLKV-UHFFFAOYSA-N | CO | CO | TRUE | TRUE | keep |  | 32 | 278.15 | 353.15 | 75 | C;H;O |  | FALSE | FALSE |  | 887 | existing_pubchem_cid | existing | 337.7056 | 6 | 337.0389 | 338.15 | 148.3 °F ; 64.7 °C ; 64.00 to 65.00 °C ; 65 °C ; 147 °F | ok
D:\PyProjects\extend\real data\NIST\ThermoML.v2020-09-30\10.1007\s10765-011-1100-1.xml | 10.1007/s10765-011-1100-1 | Viscosity of Associated Mixtures Approximated by the Grunberg-Nissan Model | 2012 | Int. J. Thermophys. | 6 | 1 | methanol |  | CH4O | 待定 | methanol | CH4O |  | 待定 | OKKJLVBELUTLKV-UHFFFAOYSA-N | InChI=1S/CH4O/c1-2/h2H,1H3 | 298.22 |  | 298.22 | [5 empty] | Viscosity, Pa*s | Pa*s | Liquid | Capillary tube (Ostwald; Ubbelohde) method | 0.000548 | 7e-06 | TRUE | 0.000548 | 0.548 | 0.548 | 0.00548 | [55 empty] | C,H,O | kept | Liquid | inchikey:OKKJLVBELUTLKV-UHFFFAOYSA-N | -7.5092 | ok | inchikey | OKKJLVBELUTLKV-UHFFFAOYSA-N | 887 |  |  | CO | CH4O | methanol | OKKJLVBELUTLKV-UHFFFAOYSA-N | CO | CO | TRUE | TRUE | keep |  | 32 | 278.15 | 353.15 | 75 | C;H;O |  | FALSE | FALSE |  | 887 | existing_pubchem_cid | existing | 337.7056 | 6 | 337.0389 | 338.15 | 148.3 °F ; 64.7 °C ; 64.00 to 65.00 °C ; 65 °C ; 147 °F | ok
D:\PyProjects\extend\real data\NIST\ThermoML.v2020-09-30\10.1016\j.jct.2015.02.022.xml | 10.1016/j.jct.2015.02.022 | Density, viscosity, and saturated vapor pressure of ethyl trifluoroacetate | 2015 | J. Chem. Thermodyn. | 5 | 1 | methanol |  | CH4O | 待定 | methanol | CH4O |  | 待定 | OKKJLVBELUTLKV-UHFFFAOYSA-N | InChI=1S/CH4O/c1-2/h2H,1H3 | 302.45 |  | 302.45 | [5 empty] | Viscosity, Pa*s | Pa*s | Liquid | Capillary tube (Ostwald; Ubbelohde) method | 0.000513 | 1.1e-05 | TRUE | 0.000513 | 0.513 | 0.513 | 0.00513 | [55 empty] | C,H,O | kept | Liquid | inchikey:OKKJLVBELUTLKV-UHFFFAOYSA-N | -7.5752 | ok | inchikey | OKKJLVBELUTLKV-UHFFFAOYSA-N | 887 |  |  | CO | CH4O | methanol | OKKJLVBELUTLKV-UHFFFAOYSA-N | CO | CO | TRUE | TRUE | keep |  | 32 | 278.15 | 353.15 | 75 | C;H;O |  | FALSE | FALSE |  | 887 | existing_pubchem_cid | existing | 337.7056 | 6 | 337.0389 | 338.15 | 148.3 °F ; 64.7 °C ; 64.00 to 65.00 °C ; 65 °C ; 147 °F | ok
D:\PyProjects\extend\real data\NIST\ThermoML.v2020-09-30\10.1007\s10765-008-0444-7.xml | 10.1007/s10765-008-0444-7 | Thermophysical Properties of Binary Mixtures of Methanol with Chlorobenzene and Bromobenzene from 293K to 313K | 2008 | Int. J. Thermophys. | 1 | 1 | methanol |  | CH4O | 待定 | methanol | CH4O |  | 待定 | OKKJLVBELUTLKV-UHFFFAOYSA-N | InChI=1S/CH4O/c1-2/h2H,1H3 | 303 |  | 303 | [5 empty] | Viscosity, Pa*s | Pa*s | Liquid | Capillary tube (Ostwald; Ubbelohde) method | 0.000518 | 1.43e-05 | TRUE | 0.000518 | 0.518 | 0.518 | 0.00518 | [55 empty] | C,H,O | kept | Liquid | inchikey:OKKJLVBELUTLKV-UHFFFAOYSA-N | -7.5655 | ok | inchikey | OKKJLVBELUTLKV-UHFFFAOYSA-N | 887 |  |  | CO | CH4O | methanol | OKKJLVBELUTLKV-UHFFFAOYSA-N | CO | CO | TRUE | TRUE | keep |  | 32 | 278.15 | 353.15 | 75 | C;H;O |  | FALSE | FALSE |  | 887 | existing_pubchem_cid | existing | 337.7056 | 6 | 337.0389 | 338.15 | 148.3 °F ; 64.7 °C ; 64.00 to 65.00 °C ; 65 °C ; 147 °F | ok
D:\PyProjects\extend\real data\NIST\ThermoML.v2020-09-30\10.1021\je800633a.xml | 10.1021/je800633a | Densities, Excess Molar Volumes, Viscosity, and Refractive Indices of Binary and Ternary Liquid Mixtures of Methanol (1) + Ethanol (2) + 1,2-Propanediol (3) at P = 81.5 kPa | 2009 | J. Chem. Eng. Data | 8 | 1 | methanol |  | CH4O | 待定 | methanol | CH4O |  | 待定 | OKKJLVBELUTLKV-UHFFFAOYSA-N | InChI=1S/CH4O/c1-2/h2H,1H3 | 303.15 |  | 303.15 |  | 81.5 |  | 81.5 |  | Viscosity, Pa*s | Pa*s | Liquid | Capillary tube (Ostwald; Ubbelohde) method | 0.000525 | 7e-06 | TRUE | 0.000525 | 0.525 | 0.525 | 0.00525 | [55 empty] | C,H,O | kept | Liquid | inchikey:OKKJLVBELUTLKV-UHFFFAOYSA-N | -7.5521 | ok | inchikey | OKKJLVBELUTLKV-UHFFFAOYSA-N | 887 |  |  | CO | CH4O | methanol | OKKJLVBELUTLKV-UHFFFAOYSA-N | CO | CO | TRUE | TRUE | keep |  | 32 | 278.15 | 353.15 | 75 | C;H;O |  | FALSE | FALSE |  | 887 | existing_pubchem_cid | existing | 337.7056 | 6 | 337.0389 | 338.15 | 148.3 °F ; 64.7 °C ; 64.00 to 65.00 °C ; 65 °C ; 147 °F | ok
D:\PyProjects\extend\real data\NIST\ThermoML.v2020-09-30\10.1016\j.jct.2017.08.024.xml | 10.1016/j.jct.2017.08.024 | Investigation of surface tension and viscosity for aqueous solutions of MEA-MeOH and DEA-MeOH | 2018 | J. Chem. Thermodyn. | 2 | 1 | methanol |  | CH4O | 待定 | methanol | CH4O |  | 待定 | OKKJLVBELUTLKV-UHFFFAOYSA-N | InChI=1S/CH4O/c1-2/h2H,1H3 | 303.2 |  | 303.2 | [5 empty] | Viscosity, Pa*s | Pa*s | Liquid | Concentric cylinders viscometry | 0.00051 | 0.00012 | TRUE | 0.00051 | 0.51 | 0.51 | 0.0051 | [55 empty] | C,H,O | kept | Liquid | inchikey:OKKJLVBELUTLKV-UHFFFAOYSA-N | -7.5811 | ok | inchikey | OKKJLVBELUTLKV-UHFFFAOYSA-N | 887 |  |  | CO | CH4O | methanol | OKKJLVBELUTLKV-UHFFFAOYSA-N | CO | CO | TRUE | TRUE | keep |  | 32 | 278.15 | 353.15 | 75 | C;H;O |  | FALSE | FALSE |  | 887 | existing_pubchem_cid | existing | 337.7056 | 6 | 337.0389 | 338.15 | 148.3 °F ; 64.7 °C ; 64.00 to 65.00 °C ; 65 °C ; 147 °F | ok
D:\PyProjects\extend\real data\NIST\ThermoML.v2020-09-30\10.1007\s10765-011-1100-1.xml | 10.1007/s10765-011-1100-1 | Viscosity of Associated Mixtures Approximated by the Grunberg-Nissan Model | 2012 | Int. J. Thermophys. | 6 | 1 | methanol |  | CH4O | 待定 | methanol | CH4O |  | 待定 | OKKJLVBELUTLKV-UHFFFAOYSA-N | InChI=1S/CH4O/c1-2/h2H,1H3 | 303.21 |  | 303.21 | [5 empty] | Viscosity, Pa*s | Pa*s | Liquid | Capillary tube (Ostwald; Ubbelohde) method | 0.000511 | 6e-06 | TRUE | 0.000511 | 0.511 | 0.511 | 0.00511 | [55 empty] | C,H,O | kept | Liquid | inchikey:OKKJLVBELUTLKV-UHFFFAOYSA-N | -7.5791 | ok | inchikey | OKKJLVBELUTLKV-UHFFFAOYSA-N | 887 |  |  | CO | CH4O | methanol | OKKJLVBELUTLKV-UHFFFAOYSA-N | CO | CO | TRUE | TRUE | keep |  | 32 | 278.15 | 353.15 | 75 | C;H;O |  | FALSE | FALSE |  | 887 | existing_pubchem_cid | existing | 337.7056 | 6 | 337.0389 | 338.15 | 148.3 °F ; 64.7 °C ; 64.00 to 65.00 °C ; 65 °C ; 147 °F | ok
D:\PyProjects\extend\real data\NIST\ThermoML.v2020-09-30\10.1021\je2000606.xml | 10.1021/je2000606 | Densities, Viscosities, and Refractive Properties of the Binary Mixtures of the Amino Acid Ionic Liquid [bmim][Ala] with Methanol or Benzylalcohol at T = (298.15 to 313.15) K | 2011 | J. Chem. Eng. Data | 4 | 1 | methanol |  | CH4O | 待定 | methanol | CH4O |  | 待定 | OKKJLVBELUTLKV-UHFFFAOYSA-N | InChI=1S/CH4O/c1-2/h2H,1H3 | 308.15 |  | 308.15 | [5 empty] | Viscosity, Pa*s | Pa*s | Liquid | Falling or rolling sphere viscometry | 0.000465 | 0.0002 | TRUE | 0.000465 | 0.465 | 0.465 | 0.00465 | [55 empty] | C,H,O | kept | Liquid | inchikey:OKKJLVBELUTLKV-UHFFFAOYSA-N | -7.6735 | ok | inchikey | OKKJLVBELUTLKV-UHFFFAOYSA-N | 887 |  |  | CO | CH4O | methanol | OKKJLVBELUTLKV-UHFFFAOYSA-N | CO | CO | TRUE | TRUE | keep |  | 32 | 278.15 | 353.15 | 75 | C;H;O |  | FALSE | FALSE |  | 887 | existing_pubchem_cid | existing | 337.7056 | 6 | 337.0389 | 338.15 | 148.3 °F ; 64.7 °C ; 64.00 to 65.00 °C ; 65 °C ; 147 °F | ok
D:\PyProjects\extend\real data\NIST\ThermoML.v2020-09-30\10.1007\s10765-011-1100-1.xml | 10.1007/s10765-011-1100-1 | Viscosity of Associated Mixtures Approximated by the Grunberg-Nissan Model | 2012 | Int. J. Thermophys. | 6 | 1 | methanol |  | CH4O | 待定 | methanol | CH4O |  | 待定 | OKKJLVBELUTLKV-UHFFFAOYSA-N | InChI=1S/CH4O/c1-2/h2H,1H3 | 308.56 |  | 308.56 | [5 empty] | Viscosity, Pa*s | Pa*s | Liquid | Capillary tube (Ostwald; Ubbelohde) method | 0.000476 | 6e-06 | TRUE | 0.000476 | 0.476 | 0.476 | 0.00476 | [55 empty] | C,H,O | kept | Liquid | inchikey:OKKJLVBELUTLKV-UHFFFAOYSA-N | -7.6501 | ok | inchikey | OKKJLVBELUTLKV-UHFFFAOYSA-N | 887 |  |  | CO | CH4O | methanol | OKKJLVBELUTLKV-UHFFFAOYSA-N | CO | CO | TRUE | TRUE | keep |  | 32 | 278.15 | 353.15 | 75 | C;H;O |  | FALSE | FALSE |  | 887 | existing_pubchem_cid | existing | 337.7056 | 6 | 337.0389 | 338.15 | 148.3 °F ; 64.7 °C ; 64.00 to 65.00 °C ; 65 °C ; 147 °F | ok
D:\PyProjects\extend\real data\NIST\ThermoML.v2020-09-30\10.1007\s10765-008-0444-7.xml | 10.1007/s10765-008-0444-7 | Thermophysical Properties of Binary Mixtures of Methanol with Chlorobenzene and Bromobenzene from 293K to 313K | 2008 | Int. J. Thermophys. | 1 | 1 | methanol |  | CH4O | 待定 | methanol | CH4O |  | 待定 | OKKJLVBELUTLKV-UHFFFAOYSA-N | InChI=1S/CH4O/c1-2/h2H,1H3 | 313 |  | 313 | [5 empty] | Viscosity, Pa*s | Pa*s | Liquid | Capillary tube (Ostwald; Ubbelohde) method | 0.00045 | 1.25e-05 | TRUE | 0.00045 | 0.45 | 0.45 | 0.0045 | [55 empty] | C,H,O | kept | Liquid | inchikey:OKKJLVBELUTLKV-UHFFFAOYSA-N | -7.7063 | ok | inchikey | OKKJLVBELUTLKV-UHFFFAOYSA-N | 887 |  |  | CO | CH4O | methanol | OKKJLVBELUTLKV-UHFFFAOYSA-N | CO | CO | TRUE | TRUE | keep |  | 32 | 278.15 | 353.15 | 75 | C;H;O |  | FALSE | FALSE |  | 887 | existing_pubchem_cid | existing | 337.7056 | 6 | 337.0389 | 338.15 | 148.3 °F ; 64.7 °C ; 64.00 to 65.00 °C ; 65 °C ; 147 °F | ok
D:\PyProjects\extend\real data\NIST\ThermoML.v2020-09-30\10.1007\s10765-005-8089-2.xml | 10.1007/s10765-005-8089-2 | High-Pressure Viscosity Measurements for the Ethanol + Toluene Binary System | 2005 | Int. J. Thermophys. | 2 | 1 | methanol |  | CH4O | 待定 | methanol | CH4O |  | 待定 | OKKJLVBELUTLKV-UHFFFAOYSA-N | InChI=1S/CH4O/c1-2/h2H,1H3 | 313.15 |  | 313.15 |  | 100 |  | 100 |  | Viscosity, Pa*s | Pa*s | Liquid | Capillary tube (Ostwald; Ubbelohde) method | 0.000445 | 9e-06 | TRUE | 0.000445 | 0.445 | 0.445 | 0.00445 | [55 empty] | C,H,O | kept | Liquid | inchikey:OKKJLVBELUTLKV-UHFFFAOYSA-N | -7.7174 | ok | inchikey | OKKJLVBELUTLKV-UHFFFAOYSA-N | 887 |  |  | CO | CH4O | methanol | OKKJLVBELUTLKV-UHFFFAOYSA-N | CO | CO | TRUE | TRUE | keep |  | 32 | 278.15 | 353.15 | 75 | C;H;O |  | FALSE | FALSE |  | 887 | existing_pubchem_cid | existing | 337.7056 | 6 | 337.0389 | 338.15 | 148.3 °F ; 64.7 °C ; 64.00 to 65.00 °C ; 65 °C ; 147 °F | ok
D:\PyProjects\extend\real data\NIST\ThermoML.v2020-09-30\10.1016\j.jct.2017.08.024.xml | 10.1016/j.jct.2017.08.024 | Investigation of surface tension and viscosity for aqueous solutions of MEA-MeOH and DEA-MeOH | 2018 | J. Chem. Thermodyn. | 2 | 1 | methanol |  | CH4O | 待定 | methanol | CH4O |  | 待定 | OKKJLVBELUTLKV-UHFFFAOYSA-N | InChI=1S/CH4O/c1-2/h2H,1H3 | 313.2 |  | 313.2 | [5 empty] | Viscosity, Pa*s | Pa*s | Liquid | Concentric cylinders viscometry | 0.00044 | 0.00012 | TRUE | 0.00044 | 0.44 | 0.44 | 0.0044 | [55 empty] | C,H,O | kept | Liquid | inchikey:OKKJLVBELUTLKV-UHFFFAOYSA-N | -7.7287 | ok | inchikey | OKKJLVBELUTLKV-UHFFFAOYSA-N | 887 |  |  | CO | CH4O | methanol | OKKJLVBELUTLKV-UHFFFAOYSA-N | CO | CO | TRUE | TRUE | keep |  | 32 | 278.15 | 353.15 | 75 | C;H;O |  | FALSE | FALSE |  | 887 | existing_pubchem_cid | existing | 337.7056 | 6 | 337.0389 | 338.15 | 148.3 °F ; 64.7 °C ; 64.00 to 65.00 °C ; 65 °C ; 147 °F | ok
D:\PyProjects\extend\real data\NIST\ThermoML.v2020-09-30\10.1007\s10765-011-1100-1.xml | 10.1007/s10765-011-1100-1 | Viscosity of Associated Mixtures Approximated by the Grunberg-Nissan Model | 2012 | Int. J. Thermophys. | 6 | 1 | methanol |  | CH4O | 待定 | methanol | CH4O |  | 待定 | OKKJLVBELUTLKV-UHFFFAOYSA-N | InChI=1S/CH4O/c1-2/h2H,1H3 | 313.25 |  | 313.25 | [5 empty] | Viscosity, Pa*s | Pa*s | Liquid | Capillary tube (Ostwald; Ubbelohde) method | 0.000446 | 5e-06 | TRUE | 0.000446 | 0.446 | 0.446 | 0.00446 | [55 empty] | C,H,O | kept | Liquid | inchikey:OKKJLVBELUTLKV-UHFFFAOYSA-N | -7.7152 | ok | inchikey | OKKJLVBELUTLKV-UHFFFAOYSA-N | 887 |  |  | CO | CH4O | methanol | OKKJLVBELUTLKV-UHFFFAOYSA-N | CO | CO | TRUE | TRUE | keep |  | 32 | 278.15 | 353.15 | 75 | C;H;O |  | FALSE | FALSE |  | 887 | existing_pubchem_cid | existing | 337.7056 | 6 | 337.0389 | 338.15 | 148.3 °F ; 64.7 °C ; 64.00 to 65.00 °C ; 65 °C ; 147 °F | ok
D:\PyProjects\extend\real data\NIST\ThermoML.v2020-09-30\10.1016\j.jct.2015.02.022.xml | 10.1016/j.jct.2015.02.022 | Density, viscosity, and saturated vapor pressure of ethyl trifluoroacetate | 2015 | J. Chem. Thermodyn. | 5 | 1 | methanol |  | CH4O | 待定 | methanol | CH4O |  | 待定 | OKKJLVBELUTLKV-UHFFFAOYSA-N | InChI=1S/CH4O/c1-2/h2H,1H3 | 313.5 |  | 313.5 | [5 empty] | Viscosity, Pa*s | Pa*s | Liquid | Capillary tube (Ostwald; Ubbelohde) method | 0.000443 | 9e-06 | TRUE | 0.000443 | 0.443 | 0.443 | 0.00443 | [55 empty] | C,H,O | kept | Liquid | inchikey:OKKJLVBELUTLKV-UHFFFAOYSA-N | -7.7219 | ok | inchikey | OKKJLVBELUTLKV-UHFFFAOYSA-N | 887 |  |  | CO | CH4O | methanol | OKKJLVBELUTLKV-UHFFFAOYSA-N | CO | CO | TRUE | TRUE | keep |  | 32 | 278.15 | 353.15 | 75 | C;H;O |  | FALSE | FALSE |  | 887 | existing_pubchem_cid | existing | 337.7056 | 6 | 337.0389 | 338.15 | 148.3 °F ; 64.7 °C ; 64.00 to 65.00 °C ; 65 °C ; 147 °F | ok
D:\PyProjects\extend\real data\NIST\ThermoML.v2020-09-30\10.1016\j.jct.2013.07.010.xml | 10.1016/j.jct.2013.07.010 | Effect of tetrabutylammonium bromide on solution behavior of salicylaldehyde anil zinc (II) in methanol at T = (298.15, 308.15 and 318.15) K | 2013 | J. Chem. Thermodyn. | 2 | 1 | methanol |  | CH4O | 待定 | methanol | CH4O |  | 待定 | OKKJLVBELUTLKV-UHFFFAOYSA-N | InChI=1S/CH4O/c1-2/h2H,1H3 | 318.15 |  | 318.15 | [5 empty] | Viscosity, Pa*s | Pa*s | Liquid | Capillary tube (Ostwald; Ubbelohde) method | 0.0004183 | 8.9e-06 | TRUE | 0.0004183 | 0.4183 | 0.4183 | 0.004183 | [55 empty] | C,H,O | kept | Liquid | inchikey:OKKJLVBELUTLKV-UHFFFAOYSA-N | -7.7793 | ok | inchikey | OKKJLVBELUTLKV-UHFFFAOYSA-N | 887 |  |  | CO | CH4O | methanol | OKKJLVBELUTLKV-UHFFFAOYSA-N | CO | CO | TRUE | TRUE | keep |  | 32 | 278.15 | 353.15 | 75 | C;H;O |  | FALSE | FALSE |  | 887 | existing_pubchem_cid | existing | 337.7056 | 6 | 337.0389 | 338.15 | 148.3 °F ; 64.7 °C ; 64.00 to 65.00 °C ; 65 °C ; 147 °F | ok
D:\PyProjects\extend\real data\NIST\ThermoML.v2020-09-30\10.1007\s10765-011-1100-1.xml | 10.1007/s10765-011-1100-1 | Viscosity of Associated Mixtures Approximated by the Grunberg-Nissan Model | 2012 | Int. J. Thermophys. | 6 | 1 | methanol |  | CH4O | 待定 | methanol | CH4O |  | 待定 | OKKJLVBELUTLKV-UHFFFAOYSA-N | InChI=1S/CH4O/c1-2/h2H,1H3 | 318.3 |  | 318.3 | [5 empty] | Viscosity, Pa*s | Pa*s | Liquid | Capillary tube (Ostwald; Ubbelohde) method | 0.000419 | 5e-06 | TRUE | 0.000419 | 0.419 | 0.419 | 0.00419 | [55 empty] | C,H,O | kept | Liquid | inchikey:OKKJLVBELUTLKV-UHFFFAOYSA-N | -7.7776 | ok | inchikey | OKKJLVBELUTLKV-UHFFFAOYSA-N | 887 |  |  | CO | CH4O | methanol | OKKJLVBELUTLKV-UHFFFAOYSA-N | CO | CO | TRUE | TRUE | keep |  | 32 | 278.15 | 353.15 | 75 | C;H;O |  | FALSE | FALSE |  | 887 | existing_pubchem_cid | existing | 337.7056 | 6 | 337.0389 | 338.15 | 148.3 °F ; 64.7 °C ; 64.00 to 65.00 °C ; 65 °C ; 147 °F | ok
D:\PyProjects\extend\real data\NIST\ThermoML.v2020-09-30\10.1021\je300557g.xml | 10.1021/je300557g | Viscosimetric Study of Binary Mixtures Containing Pyridinium-Based Ionic Liquids and Alkanols | 2012 | J. Chem. Eng. Data | 1 | 1 | methanol |  | CH4O | 待定 | methanol | CH4O |  | 待定 | OKKJLVBELUTLKV-UHFFFAOYSA-N | InChI=1S/CH4O/c1-2/h2H,1H3 | 323.15 |  | 323.15 | [5 empty] | Viscosity, Pa*s | Pa*s | Liquid | Capillary tube (Ostwald; Ubbelohde) method | 0.0003873 | 4.7e-06 | TRUE | 0.0003873 | 0.3873 | 0.3873 | 0.003873 | [55 empty] | C,H,O | kept | Liquid | inchikey:OKKJLVBELUTLKV-UHFFFAOYSA-N | -7.8563 | ok | inchikey | OKKJLVBELUTLKV-UHFFFAOYSA-N | 887 |  |  | CO | CH4O | methanol | OKKJLVBELUTLKV-UHFFFAOYSA-N | CO | CO | TRUE | TRUE | keep |  | 32 | 278.15 | 353.15 | 75 | C;H;O |  | FALSE | FALSE |  | 887 | existing_pubchem_cid | existing | 337.7056 | 6 | 337.0389 | 338.15 | 148.3 °F ; 64.7 °C ; 64.00 to 65.00 °C ; 65 °C ; 147 °F | ok
D:\PyProjects\extend\real data\NIST\ThermoML.v2020-09-30\10.1016\j.jct.2017.08.024.xml | 10.1016/j.jct.2017.08.024 | Investigation of surface tension and viscosity for aqueous solutions of MEA-MeOH and DEA-MeOH | 2018 | J. Chem. Thermodyn. | 2 | 1 | methanol |  | CH4O | 待定 | methanol | CH4O |  | 待定 | OKKJLVBELUTLKV-UHFFFAOYSA-N | InChI=1S/CH4O/c1-2/h2H,1H3 | 323.2 |  | 323.2 | [5 empty] | Viscosity, Pa*s | Pa*s | Liquid | Concentric cylinders viscometry | 0.00039 | 0.00012 | TRUE | 0.00039 | 0.39 | 0.39 | 0.0039 | [55 empty] | C,H,O | kept | Liquid | inchikey:OKKJLVBELUTLKV-UHFFFAOYSA-N | -7.8494 | ok | inchikey | OKKJLVBELUTLKV-UHFFFAOYSA-N | 887 |  |  | CO | CH4O | methanol | OKKJLVBELUTLKV-UHFFFAOYSA-N | CO | CO | TRUE | TRUE | keep |  | 32 | 278.15 | 353.15 | 75 | C;H;O |  | FALSE | FALSE |  | 887 | existing_pubchem_cid | existing | 337.7056 | 6 | 337.0389 | 338.15 | 148.3 °F ; 64.7 °C ; 64.00 to 65.00 °C ; 65 °C ; 147 °F | ok
D:\PyProjects\extend\real data\NIST\ThermoML.v2020-09-30\10.1016\j.jct.2015.02.022.xml | 10.1016/j.jct.2015.02.022 | Density, viscosity, and saturated vapor pressure of ethyl trifluoroacetate | 2015 | J. Chem. Thermodyn. | 5 | 1 | methanol |  | CH4O | 待定 | methanol | CH4O |  | 待定 | OKKJLVBELUTLKV-UHFFFAOYSA-N | InChI=1S/CH4O/c1-2/h2H,1H3 | 323.55 |  | 323.55 | [5 empty] | Viscosity, Pa*s | Pa*s | Liquid | Capillary tube (Ostwald; Ubbelohde) method | 0.000386 | 8e-06 | TRUE | 0.000386 | 0.386 | 0.386 | 0.00386 | [55 empty] | C,H,O | kept | Liquid | inchikey:OKKJLVBELUTLKV-UHFFFAOYSA-N | -7.8597 | ok | inchikey | OKKJLVBELUTLKV-UHFFFAOYSA-N | 887 |  |  | CO | CH4O | methanol | OKKJLVBELUTLKV-UHFFFAOYSA-N | CO | CO | TRUE | TRUE | keep |  | 32 | 278.15 | 353.15 | 75 | C;H;O |  | FALSE | FALSE |  | 887 | existing_pubchem_cid | existing | 337.7056 | 6 | 337.0389 | 338.15 | 148.3 °F ; 64.7 °C ; 64.00 to 65.00 °C ; 65 °C ; 147 °F | ok
D:\PyProjects\extend\real data\NIST\ThermoML.v2020-09-30\10.1021\je060123k.xml | 10.1021/je060123k | Physical Properties of Binary Mixtures of the Ionic Liquid 1-Methyl-3-octylimidazolium Chloride with Methanol, Ethanol, and 1-Propanol at T = (298.15, 313.15, and 328.15) K and at P ) 0.1 MPa | 2006 | J. Chem. Eng. Data | 6 | 1 | methanol |  | CH4O | 待定 | methanol | CH4O |  | 待定 | OKKJLVBELUTLKV-UHFFFAOYSA-N | InChI=1S/CH4O/c1-2/h2H,1H3 | 328.15 |  | 328.15 | [5 empty] | Viscosity, Pa*s | Pa*s | Liquid | CAPTUB::UFactor:4 | 0.000369 | 1.4e-05 | TRUE | 0.000369 | 0.369 | 0.369 | 0.00369 | [55 empty] | C,H,O | kept | Liquid | inchikey:OKKJLVBELUTLKV-UHFFFAOYSA-N | -7.9047 | ok | inchikey | OKKJLVBELUTLKV-UHFFFAOYSA-N | 887 |  |  | CO | CH4O | methanol | OKKJLVBELUTLKV-UHFFFAOYSA-N | CO | CO | TRUE | TRUE | keep |  | 32 | 278.15 | 353.15 | 75 | C;H;O |  | FALSE | FALSE |  | 887 | existing_pubchem_cid | existing | 337.7056 | 6 | 337.0389 | 338.15 | 148.3 °F ; 64.7 °C ; 64.00 to 65.00 °C ; 65 °C ; 147 °F | ok
D:\PyProjects\extend\real data\NIST\ThermoML.v2020-09-30\10.1007\s10765-005-8089-2.xml | 10.1007/s10765-005-8089-2 | High-Pressure Viscosity Measurements for the Ethanol + Toluene Binary System | 2005 | Int. J. Thermophys. | 2 | 1 | methanol |  | CH4O | 待定 | methanol | CH4O |  | 待定 | OKKJLVBELUTLKV-UHFFFAOYSA-N | InChI=1S/CH4O/c1-2/h2H,1H3 | 333.15 |  | 333.15 |  | 100 |  | 100 |  | Viscosity, Pa*s | Pa*s | Liquid | Capillary tube (Ostwald; Ubbelohde) method | 0.000343 | 7e-06 | TRUE | 0.000343 | 0.343 | 0.343 | 0.00343 | [55 empty] | C,H,O | kept | Liquid | inchikey:OKKJLVBELUTLKV-UHFFFAOYSA-N | -7.9778 | ok | inchikey | OKKJLVBELUTLKV-UHFFFAOYSA-N | 887 |  |  | CO | CH4O | methanol | OKKJLVBELUTLKV-UHFFFAOYSA-N | CO | CO | TRUE | TRUE | keep |  | 32 | 278.15 | 353.15 | 75 | C;H;O |  | FALSE | FALSE |  | 887 | existing_pubchem_cid | existing | 337.7056 | 6 | 337.0389 | 338.15 | 148.3 °F ; 64.7 °C ; 64.00 to 65.00 °C ; 65 °C ; 147 °F | ok
D:\PyProjects\extend\real data\NIST\ThermoML.v2020-09-30\10.1016\j.jct.2015.02.022.xml | 10.1016/j.jct.2015.02.022 | Density, viscosity, and saturated vapor pressure of ethyl trifluoroacetate | 2015 | J. Chem. Thermodyn. | 5 | 1 | methanol |  | CH4O | 待定 | methanol | CH4O |  | 待定 | OKKJLVBELUTLKV-UHFFFAOYSA-N | InChI=1S/CH4O/c1-2/h2H,1H3 | 333.85 |  | 333.85 | [5 empty] | Viscosity, Pa*s | Pa*s | Liquid | Capillary tube (Ostwald; Ubbelohde) method | 0.000345 | 7e-06 | TRUE | 0.000345 | 0.345 | 0.345 | 0.00345 | [55 empty] | C,H,O | kept | Liquid | inchikey:OKKJLVBELUTLKV-UHFFFAOYSA-N | -7.972 | ok | inchikey | OKKJLVBELUTLKV-UHFFFAOYSA-N | 887 |  |  | CO | CH4O | methanol | OKKJLVBELUTLKV-UHFFFAOYSA-N | CO | CO | TRUE | TRUE | keep |  | 32 | 278.15 | 353.15 | 75 | C;H;O |  | FALSE | FALSE |  | 887 | existing_pubchem_cid | existing | 337.7056 | 6 | 337.0389 | 338.15 | 148.3 °F ; 64.7 °C ; 64.00 to 65.00 °C ; 65 °C ; 147 °F | ok
D:\PyProjects\extend\real data\NIST\ThermoML.v2020-09-30\10.1007\s10765-005-8089-2.xml | 10.1007/s10765-005-8089-2 | High-Pressure Viscosity Measurements for the Ethanol + Toluene Binary System | 2005 | Int. J. Thermophys. | 2 | 1 | methanol |  | CH4O | 待定 | methanol | CH4O |  | 待定 | OKKJLVBELUTLKV-UHFFFAOYSA-N | InChI=1S/CH4O/c1-2/h2H,1H3 | 353.15 |  | 353.15 |  | 20000 |  | 20000 |  | Viscosity, Pa*s | Pa*s | Liquid | Capillary tube (Ostwald; Ubbelohde) method | 0.000303 | 7e-06 | TRUE | 0.000303 | 0.303 | 0.303 | 0.00303 | [55 empty] | C,H,O | kept | Liquid | inchikey:OKKJLVBELUTLKV-UHFFFAOYSA-N | -8.1018 | ok | inchikey | OKKJLVBELUTLKV-UHFFFAOYSA-N | 887 |  |  | CO | CH4O | methanol | OKKJLVBELUTLKV-UHFFFAOYSA-N | CO | CO | TRUE | TRUE | keep |  | 32 | 278.15 | 353.15 | 75 | C;H;O |  | FALSE | FALSE |  | 887 | existing_pubchem_cid | existing | 337.7056 | 6 | 337.0389 | 338.15 | 148.3 °F ; 64.7 °C ; 64.00 to 65.00 °C ; 65 °C ; 147 °F | ok
D:\PyProjects\extend\real data\NIST\ThermoML.v2020-09-30\10.1021\acs.jced.9b00171.xml | 10.1021/acs.jced.9b00171 | Experimental Data and Modeling for Viscosity and Refractive Index of Aqueous Mixtures with 2-(Methylamino)ethanol (MAE) and Aminoethylethanolamine (AEEA) | 2019 | J. Chem. Eng. Data | 1 | 1 | 2-(methylamino)ethanol |  | C3H9NO | 待定 | 2-(methylamino)ethanol | C3H9NO |  | 待定 | OPKOKAMJFNKNAS-UHFFFAOYSA-N | InChI=1S/C3H9NO/c1-4-2-3-5/h4-5H,2-3H2,1H3 | 293.15 |  | 293.15 | [5 empty] | Viscosity, Pa*s | Pa*s | Liquid | Oscillating disk viscometry | 0.01312 | 0.00288 | TRUE | 0.01312 | 13.12 | 13.12 | 0.1312 | [55 empty] | C,H,N,O | kept | Liquid | inchikey:OPKOKAMJFNKNAS-UHFFFAOYSA-N | -4.3336 | ok | inchikey | OPKOKAMJFNKNAS-UHFFFAOYSA-N | 8016 |  |  | CNCCO | C3H9NO | 2-(methylamino)ethanol | OPKOKAMJFNKNAS-UHFFFAOYSA-N | CNCCO | CNCCO | TRUE | TRUE | keep |  | 13 | 293.15 | 353.15 | 60 | C;H;N;O |  | FALSE | FALSE |  | 8016 | existing_pubchem_cid | existing | 383.3722 | 4 | 325.3722 | 430.9278 | 147-149 °F ; 316 °F ; 126 °F ; 156 °C | ok
D:\PyProjects\extend\real data\NIST\ThermoML.v2020-09-30\10.1021\acs.jced.9b00171.xml | 10.1021/acs.jced.9b00171 | Experimental Data and Modeling for Viscosity and Refractive Index of Aqueous Mixtures with 2-(Methylamino)ethanol (MAE) and Aminoethylethanolamine (AEEA) | 2019 | J. Chem. Eng. Data | 1 | 1 | 2-(methylamino)ethanol |  | C3H9NO | 待定 | 2-(methylamino)ethanol | C3H9NO |  | 待定 | OPKOKAMJFNKNAS-UHFFFAOYSA-N | InChI=1S/C3H9NO/c1-4-2-3-5/h4-5H,2-3H2,1H3 | 298.15 |  | 298.15 | [5 empty] | Viscosity, Pa*s | Pa*s | Liquid | Oscillating disk viscometry | 0.01028 | 0.00227 | TRUE | 0.01028 | 10.28 | 10.28 | 0.1028 | [55 empty] | C,H,N,O | kept | Liquid | inchikey:OPKOKAMJFNKNAS-UHFFFAOYSA-N | -4.5776 | ok | inchikey | OPKOKAMJFNKNAS-UHFFFAOYSA-N | 8016 |  |  | CNCCO | C3H9NO | 2-(methylamino)ethanol | OPKOKAMJFNKNAS-UHFFFAOYSA-N | CNCCO | CNCCO | TRUE | TRUE | keep |  | 13 | 293.15 | 353.15 | 60 | C;H;N;O |  | FALSE | FALSE |  | 8016 | existing_pubchem_cid | existing | 383.3722 | 4 | 325.3722 | 430.9278 | 147-149 °F ; 316 °F ; 126 °F ; 156 °C | ok
D:\PyProjects\extend\real data\NIST\ThermoML.v2020-09-30\10.1021\acs.jced.9b00171.xml | 10.1021/acs.jced.9b00171 | Experimental Data and Modeling for Viscosity and Refractive Index of Aqueous Mixtures with 2-(Methylamino)ethanol (MAE) and Aminoethylethanolamine (AEEA) | 2019 | J. Chem. Eng. Data | 1 | 1 | 2-(methylamino)ethanol |  | C3H9NO | 待定 | 2-(methylamino)ethanol | C3H9NO |  | 待定 | OPKOKAMJFNKNAS-UHFFFAOYSA-N | InChI=1S/C3H9NO/c1-4-2-3-5/h4-5H,2-3H2,1H3 | 303.15 |  | 303.15 | [5 empty] | Viscosity, Pa*s | Pa*s | Liquid | Oscillating disk viscometry | 0.00842 | 0.00184 | TRUE | 0.00842 | 8.42 | 8.42 | 0.0842 | [55 empty] | C,H,N,O | kept | Liquid | inchikey:OPKOKAMJFNKNAS-UHFFFAOYSA-N | -4.7771 | ok | inchikey | OPKOKAMJFNKNAS-UHFFFAOYSA-N | 8016 |  |  | CNCCO | C3H9NO | 2-(methylamino)ethanol | OPKOKAMJFNKNAS-UHFFFAOYSA-N | CNCCO | CNCCO | TRUE | TRUE | keep |  | 13 | 293.15 | 353.15 | 60 | C;H;N;O |  | FALSE | FALSE |  | 8016 | existing_pubchem_cid | existing | 383.3722 | 4 | 325.3722 | 430.9278 | 147-149 °F ; 316 °F ; 126 °F ; 156 °C | ok
D:\PyProjects\extend\real data\NIST\ThermoML.v2020-09-30\10.1021\acs.jced.9b00171.xml | 10.1021/acs.jced.9b00171 | Experimental Data and Modeling for Viscosity and Refractive Index of Aqueous Mixtures with 2-(Methylamino)ethanol (MAE) and Aminoethylethanolamine (AEEA) | 2019 | J. Chem. Eng. Data | 1 | 1 | 2-(methylamino)ethanol |  | C3H9NO | 待定 | 2-(methylamino)ethanol | C3H9NO |  | 待定 | OPKOKAMJFNKNAS-UHFFFAOYSA-N | InChI=1S/C3H9NO/c1-4-2-3-5/h4-5H,2-3H2,1H3 | 308.15 |  | 308.15 | [5 empty] | Viscosity, Pa*s | Pa*s | Liquid | Oscillating disk viscometry | 0.00678 | 0.00148 | TRUE | 0.00678 | 6.78 | 6.78 | 0.0678 | [55 empty] | C,H,N,O | kept | Liquid | inchikey:OPKOKAMJFNKNAS-UHFFFAOYSA-N | -4.9938 | ok | inchikey | OPKOKAMJFNKNAS-UHFFFAOYSA-N | 8016 |  |  | CNCCO | C3H9NO | 2-(methylamino)ethanol | OPKOKAMJFNKNAS-UHFFFAOYSA-N | CNCCO | CNCCO | TRUE | TRUE | keep |  | 13 | 293.15 | 353.15 | 60 | C;H;N;O |  | FALSE | FALSE |  | 8016 | existing_pubchem_cid | existing | 383.3722 | 4 | 325.3722 | 430.9278 | 147-149 °F ; 316 °F ; 126 °F ; 156 °C | ok
D:\PyProjects\extend\real data\NIST\ThermoML.v2020-09-30\10.1021\acs.jced.9b00171.xml | 10.1021/acs.jced.9b00171 | Experimental Data and Modeling for Viscosity and Refractive Index of Aqueous Mixtures with 2-(Methylamino)ethanol (MAE) and Aminoethylethanolamine (AEEA) | 2019 | J. Chem. Eng. Data | 1 | 1 | 2-(methylamino)ethanol |  | C3H9NO | 待定 | 2-(methylamino)ethanol | C3H9NO |  | 待定 | OPKOKAMJFNKNAS-UHFFFAOYSA-N | InChI=1S/C3H9NO/c1-4-2-3-5/h4-5H,2-3H2,1H3 | 313.15 |  | 313.15 | [5 empty] | Viscosity, Pa*s | Pa*s | Liquid | Oscillating disk viscometry | 0.00554 | 0.0012 | TRUE | 0.00554 | 5.54 | 5.54 | 0.0554 | [55 empty] | C,H,N,O | kept | Liquid | inchikey:OPKOKAMJFNKNAS-UHFFFAOYSA-N | -5.1958 | ok | inchikey | OPKOKAMJFNKNAS-UHFFFAOYSA-N | 8016 |  |  | CNCCO | C3H9NO | 2-(methylamino)ethanol | OPKOKAMJFNKNAS-UHFFFAOYSA-N | CNCCO | CNCCO | TRUE | TRUE | keep |  | 13 | 293.15 | 353.15 | 60 | C;H;N;O |  | FALSE | FALSE |  | 8016 | existing_pubchem_cid | existing | 383.3722 | 4 | 325.3722 | 430.9278 | 147-149 °F ; 316 °F ; 126 °F ; 156 °C | ok
D:\PyProjects\extend\real data\NIST\ThermoML.v2020-09-30\10.1021\acs.jced.9b00171.xml | 10.1021/acs.jced.9b00171 | Experimental Data and Modeling for Viscosity and Refractive Index of Aqueous Mixtures with 2-(Methylamino)ethanol (MAE) and Aminoethylethanolamine (AEEA) | 2019 | J. Chem. Eng. Data | 1 | 1 | 2-(methylamino)ethanol |  | C3H9NO | 待定 | 2-(methylamino)ethanol | C3H9NO |  | 待定 | OPKOKAMJFNKNAS-UHFFFAOYSA-N | InChI=1S/C3H9NO/c1-4-2-3-5/h4-5H,2-3H2,1H3 | 318.15 |  | 318.15 | [5 empty] | Viscosity, Pa*s | Pa*s | Liquid | Oscillating disk viscometry | 0.00461 | 0.00099 | TRUE | 0.00461 | 4.61 | 4.61 | 0.0461 | [55 empty] | C,H,N,O | kept | Liquid | inchikey:OPKOKAMJFNKNAS-UHFFFAOYSA-N | -5.3795 | ok | inchikey | OPKOKAMJFNKNAS-UHFFFAOYSA-N | 8016 |  |  | CNCCO | C3H9NO | 2-(methylamino)ethanol | OPKOKAMJFNKNAS-UHFFFAOYSA-N | CNCCO | CNCCO | TRUE | TRUE | keep |  | 13 | 293.15 | 353.15 | 60 | C;H;N;O |  | FALSE | FALSE |  | 8016 | existing_pubchem_cid | existing | 383.3722 | 4 | 325.3722 | 430.9278 | 147-149 °F ; 316 °F ; 126 °F ; 156 °C | ok
D:\PyProjects\extend\real data\NIST\ThermoML.v2020-09-30\10.1021\acs.jced.9b00171.xml | 10.1021/acs.jced.9b00171 | Experimental Data and Modeling for Viscosity and Refractive Index of Aqueous Mixtures with 2-(Methylamino)ethanol (MAE) and Aminoethylethanolamine (AEEA) | 2019 | J. Chem. Eng. Data | 1 | 1 | 2-(methylamino)ethanol |  | C3H9NO | 待定 | 2-(methylamino)ethanol | C3H9NO |  | 待定 | OPKOKAMJFNKNAS-UHFFFAOYSA-N | InChI=1S/C3H9NO/c1-4-2-3-5/h4-5H,2-3H2,1H3 | 323.15 |  | 323.15 | [5 empty] | Viscosity, Pa*s | Pa*s | Liquid | Oscillating disk viscometry | 0.00382 | 0.00082 | TRUE | 0.00382 | 3.82 | 3.82 | 0.0382 | [55 empty] | C,H,N,O | kept | Liquid | inchikey:OPKOKAMJFNKNAS-UHFFFAOYSA-N | -5.5675 | ok | inchikey | OPKOKAMJFNKNAS-UHFFFAOYSA-N | 8016 |  |  | CNCCO | C3H9NO | 2-(methylamino)ethanol | OPKOKAMJFNKNAS-UHFFFAOYSA-N | CNCCO | CNCCO | TRUE | TRUE | keep |  | 13 | 293.15 | 353.15 | 60 | C;H;N;O |  | FALSE | FALSE |  | 8016 | existing_pubchem_cid | existing | 383.3722 | 4 | 325.3722 | 430.9278 | 147-149 °F ; 316 °F ; 126 °F ; 156 °C | ok
D:\PyProjects\extend\real data\NIST\ThermoML.v2020-09-30\10.1021\acs.jced.9b00171.xml | 10.1021/acs.jced.9b00171 | Experimental Data and Modeling for Viscosity and Refractive Index of Aqueous Mixtures with 2-(Methylamino)ethanol (MAE) and Aminoethylethanolamine (AEEA) | 2019 | J. Chem. Eng. Data | 1 | 1 | 2-(methylamino)ethanol |  | C3H9NO | 待定 | 2-(methylamino)ethanol | C3H9NO |  | 待定 | OPKOKAMJFNKNAS-UHFFFAOYSA-N | InChI=1S/C3H9NO/c1-4-2-3-5/h4-5H,2-3H2,1H3 | 328.15 |  | 328.15 | [5 empty] | Viscosity, Pa*s | Pa*s | Liquid | Oscillating disk viscometry | 0.00313 | 0.00069 | TRUE | 0.00313 | 3.13 | 3.13 | 0.0313 | [55 empty] | C,H,N,O | kept | Liquid | inchikey:OPKOKAMJFNKNAS-UHFFFAOYSA-N | -5.7667 | ok | inchikey | OPKOKAMJFNKNAS-UHFFFAOYSA-N | 8016 |  |  | CNCCO | C3H9NO | 2-(methylamino)ethanol | OPKOKAMJFNKNAS-UHFFFAOYSA-N | CNCCO | CNCCO | TRUE | TRUE | keep |  | 13 | 293.15 | 353.15 | 60 | C;H;N;O |  | FALSE | FALSE |  | 8016 | existing_pubchem_cid | existing | 383.3722 | 4 | 325.3722 | 430.9278 | 147-149 °F ; 316 °F ; 126 °F ; 156 °C | ok
D:\PyProjects\extend\real data\NIST\ThermoML.v2020-09-30\10.1021\acs.jced.9b00171.xml | 10.1021/acs.jced.9b00171 | Experimental Data and Modeling for Viscosity and Refractive Index of Aqueous Mixtures with 2-(Methylamino)ethanol (MAE) and Aminoethylethanolamine (AEEA) | 2019 | J. Chem. Eng. Data | 1 | 1 | 2-(methylamino)ethanol |  | C3H9NO | 待定 | 2-(methylamino)ethanol | C3H9NO |  | 待定 | OPKOKAMJFNKNAS-UHFFFAOYSA-N | InChI=1S/C3H9NO/c1-4-2-3-5/h4-5H,2-3H2,1H3 | 333.15 |  | 333.15 | [5 empty] | Viscosity, Pa*s | Pa*s | Liquid | Oscillating disk viscometry | 0.00242 | 0.00056 | TRUE | 0.00242 | 2.42 | 2.42 | 0.0242 | [55 empty] | C,H,N,O | kept | Liquid | inchikey:OPKOKAMJFNKNAS-UHFFFAOYSA-N | -6.024 | ok | inchikey | OPKOKAMJFNKNAS-UHFFFAOYSA-N | 8016 |  |  | CNCCO | C3H9NO | 2-(methylamino)ethanol | OPKOKAMJFNKNAS-UHFFFAOYSA-N | CNCCO | CNCCO | TRUE | TRUE | keep |  | 13 | 293.15 | 353.15 | 60 | C;H;N;O |  | FALSE | FALSE |  | 8016 | existing_pubchem_cid | existing | 383.3722 | 4 | 325.3722 | 430.9278 | 147-149 °F ; 316 °F ; 126 °F ; 156 °C | ok
D:\PyProjects\extend\real data\NIST\ThermoML.v2020-09-30\10.1021\acs.jced.9b00364.xml | 10.1021/acs.jced.9b00364 | Density, Viscosity, and Excess Properties of Binary Mixtures of 2-(Methylamino)ethanol with 2-Methoxyethanol, 2-Ethoxyethanol, and 2-Butoxyethanol from 293.15 to 353.15 K | 2019 | J. Chem. Eng. Data | 2 | 1 | 2-(methylamino)ethanol |  | C3H9NO | 待定 | 2-(methylamino)ethanol | C3H9NO |  | 待定 | OPKOKAMJFNKNAS-UHFFFAOYSA-N | InChI=1S/C3H9NO/c1-4-2-3-5/h4-5H,2-3H2,1H3 | 338.15 |  | 338.15 | [5 empty] | Viscosity, Pa*s | Pa*s | Liquid | Falling or rolling sphere viscometry | 0.0027358 | 0.0001386 | TRUE | 0.0027358 | 2.7358 | 2.7358 | 0.027358 | [55 empty] | C,H,N,O | kept | Liquid | inchikey:OPKOKAMJFNKNAS-UHFFFAOYSA-N | -5.9013 | ok | inchikey | OPKOKAMJFNKNAS-UHFFFAOYSA-N | 8016 |  |  | CNCCO | C3H9NO | 2-(methylamino)ethanol | OPKOKAMJFNKNAS-UHFFFAOYSA-N | CNCCO | CNCCO | TRUE | TRUE | keep |  | 13 | 293.15 | 353.15 | 60 | C;H;N;O |  | FALSE | FALSE |  | 8016 | existing_pubchem_cid | existing | 383.3722 | 4 | 325.3722 | 430.9278 | 147-149 °F ; 316 °F ; 126 °F ; 156 °C | ok
D:\PyProjects\extend\real data\NIST\ThermoML.v2020-09-30\10.1021\je060457+.xml | 10.1021/je060457+ | Volumetric Properties, Viscosities, and Refractive Indices for Aqueous 2-(Methylamino)ethanol Solutions from (298.15 to 343.15) K | 2007 | J. Chem. Eng. Data | 2 | 1 | 2-(methylamino)ethanol |  | C3H9NO | 待定 | 2-(methylamino)ethanol | C3H9NO |  | 待定 | OPKOKAMJFNKNAS-UHFFFAOYSA-N | InChI=1S/C3H9NO/c1-4-2-3-5/h4-5H,2-3H2,1H3 | 343.15 |  | 343.15 | [5 empty] | Viscosity, Pa*s | Pa*s | Liquid | Capillary tube (Ostwald; Ubbelohde) method | 0.0023853 | 3.6e-05 | TRUE | 0.0023853 | 2.3853 | 2.3853 | 0.023853 | [55 empty] | C,H,N,O | kept | Liquid | inchikey:OPKOKAMJFNKNAS-UHFFFAOYSA-N | -6.0384 | ok | inchikey | OPKOKAMJFNKNAS-UHFFFAOYSA-N | 8016 |  |  | CNCCO | C3H9NO | 2-(methylamino)ethanol | OPKOKAMJFNKNAS-UHFFFAOYSA-N | CNCCO | CNCCO | TRUE | TRUE | keep |  | 13 | 293.15 | 353.15 | 60 | C;H;N;O |  | FALSE | FALSE |  | 8016 | existing_pubchem_cid | existing | 383.3722 | 4 | 325.3722 | 430.9278 | 147-149 °F ; 316 °F ; 126 °F ; 156 °C | ok
D:\PyProjects\extend\real data\NIST\ThermoML.v2020-09-30\10.1021\acs.jced.9b00364.xml | 10.1021/acs.jced.9b00364 | Density, Viscosity, and Excess Properties of Binary Mixtures of 2-(Methylamino)ethanol with 2-Methoxyethanol, 2-Ethoxyethanol, and 2-Butoxyethanol from 293.15 to 353.15 K | 2019 | J. Chem. Eng. Data | 2 | 1 | 2-(methylamino)ethanol |  | C3H9NO | 待定 | 2-(methylamino)ethanol | C3H9NO |  | 待定 | OPKOKAMJFNKNAS-UHFFFAOYSA-N | InChI=1S/C3H9NO/c1-4-2-3-5/h4-5H,2-3H2,1H3 | 348.15 |  | 348.15 | [5 empty] | Viscosity, Pa*s | Pa*s | Liquid | Falling or rolling sphere viscometry | 0.0021262 | 0.0001077 | TRUE | 0.0021262 | 2.1262 | 2.1262 | 0.021262 | [55 empty] | C,H,N,O | kept | Liquid | inchikey:OPKOKAMJFNKNAS-UHFFFAOYSA-N | -6.1534 | ok | inchikey | OPKOKAMJFNKNAS-UHFFFAOYSA-N | 8016 |  |  | CNCCO | C3H9NO | 2-(methylamino)ethanol | OPKOKAMJFNKNAS-UHFFFAOYSA-N | CNCCO | CNCCO | TRUE | TRUE | keep |  | 13 | 293.15 | 353.15 | 60 | C;H;N;O |  | FALSE | FALSE |  | 8016 | existing_pubchem_cid | existing | 383.3722 | 4 | 325.3722 | 430.9278 | 147-149 °F ; 316 °F ; 126 °F ; 156 °C | ok
D:\PyProjects\extend\real data\NIST\ThermoML.v2020-09-30\10.1021\acs.jced.9b00364.xml | 10.1021/acs.jced.9b00364 | Density, Viscosity, and Excess Properties of Binary Mixtures of 2-(Methylamino)ethanol with 2-Methoxyethanol, 2-Ethoxyethanol, and 2-Butoxyethanol from 293.15 to 353.15 K | 2019 | J. Chem. Eng. Data | 2 | 1 | 2-(methylamino)ethanol |  | C3H9NO | 待定 | 2-(methylamino)ethanol | C3H9NO |  | 待定 | OPKOKAMJFNKNAS-UHFFFAOYSA-N | InChI=1S/C3H9NO/c1-4-2-3-5/h4-5H,2-3H2,1H3 | 353.15 |  | 353.15 | [5 empty] | Viscosity, Pa*s | Pa*s | Liquid | Falling or rolling sphere viscometry | 0.0018893 | 9.57e-05 | TRUE | 0.0018893 | 1.8893 | 1.8893 | 0.018893 | [55 empty] | C,H,N,O | kept | Liquid | inchikey:OPKOKAMJFNKNAS-UHFFFAOYSA-N | -6.2715 | ok | inchikey | OPKOKAMJFNKNAS-UHFFFAOYSA-N | 8016 |  |  | CNCCO | C3H9NO | 2-(methylamino)ethanol | OPKOKAMJFNKNAS-UHFFFAOYSA-N | CNCCO | CNCCO | TRUE | TRUE | keep |  | 13 | 293.15 | 353.15 | 60 | C;H;N;O |  | FALSE | FALSE |  | 8016 | existing_pubchem_cid | existing | 383.3722 | 4 | 325.3722 | 430.9278 | 147-149 °F ; 316 °F ; 126 °F ; 156 °C | ok
D:\PyProjects\extend\real data\NIST\ThermoML.v2020-09-30\10.1021\je400783h.xml | 10.1021/je400783h | Thermophysical Properties of Furfural Compounds | 2014 | J. Chem. Eng. Data | 6 | 1 | 5-methylfurfural |  | C6H6O2 | 待定 | 5-methylfurfural | C6H6O2 |  | 待定 | OUDFNZMQXZILJD-UHFFFAOYSA-N | InChI=1S/C6H6O2/c1-5-2-3-6(4-7)8-5/h2-4H,1H3 | 278.15 |  | 278.15 | [5 empty] | Viscosity, Pa*s | Pa*s | Liquid | Capillary tube (Ostwald; Ubbelohde) method | 0.003164 | 6.7e-05 | TRUE | 0.003164 | 3.164 | 3.164 | 0.03164 | [55 empty] | C,H,O | kept | Liquid | inchikey:OUDFNZMQXZILJD-UHFFFAOYSA-N | -5.7559 | ok | inchikey | OUDFNZMQXZILJD-UHFFFAOYSA-N | 12097 |  |  | CC1=CC=C(O1)C=O | C6H6O2 | 5-methylfuran-2-carbaldehyde | OUDFNZMQXZILJD-UHFFFAOYSA-N | CC1=CC=C(O1)C=O | CC1=CC=C(O1)C=O | TRUE | TRUE | keep |  | 25 | 278.15 | 338.15 | 60 | C;H;O |  | FALSE | FALSE |  | 12097 | existing_pubchem_cid | existing | 362.65 | 1 | 362.65 | 362.65 | 89.00 to 90.00 °C | ok
D:\PyProjects\extend\real data\NIST\ThermoML.v2020-09-30\10.1021\je400783h.xml | 10.1021/je400783h | Thermophysical Properties of Furfural Compounds | 2014 | J. Chem. Eng. Data | 6 | 1 | 5-methylfurfural |  | C6H6O2 | 待定 | 5-methylfurfural | C6H6O2 |  | 待定 | OUDFNZMQXZILJD-UHFFFAOYSA-N | InChI=1S/C6H6O2/c1-5-2-3-6(4-7)8-5/h2-4H,1H3 | 280.65 |  | 280.65 | [5 empty] | Viscosity, Pa*s | Pa*s | Liquid | Capillary tube (Ostwald; Ubbelohde) method | 0.002974 | 6.3e-05 | TRUE | 0.002974 | 2.974 | 2.974 | 0.02974 | [55 empty] | C,H,O | kept | Liquid | inchikey:OUDFNZMQXZILJD-UHFFFAOYSA-N | -5.8178 | ok | inchikey | OUDFNZMQXZILJD-UHFFFAOYSA-N | 12097 |  |  | CC1=CC=C(O1)C=O | C6H6O2 | 5-methylfuran-2-carbaldehyde | OUDFNZMQXZILJD-UHFFFAOYSA-N | CC1=CC=C(O1)C=O | CC1=CC=C(O1)C=O | TRUE | TRUE | keep |  | 25 | 278.15 | 338.15 | 60 | C;H;O |  | FALSE | FALSE |  | 12097 | existing_pubchem_cid | existing | 362.65 | 1 | 362.65 | 362.65 | 89.00 to 90.00 °C | ok
D:\PyProjects\extend\real data\NIST\ThermoML.v2020-09-30\10.1021\je400783h.xml | 10.1021/je400783h | Thermophysical Properties of Furfural Compounds | 2014 | J. Chem. Eng. Data | 6 | 1 | 5-methylfurfural |  | C6H6O2 | 待定 | 5-methylfurfural | C6H6O2 |  | 待定 | OUDFNZMQXZILJD-UHFFFAOYSA-N | InChI=1S/C6H6O2/c1-5-2-3-6(4-7)8-5/h2-4H,1H3 | 283.15 |  | 283.15 | [5 empty] | Viscosity, Pa*s | Pa*s | Liquid | Capillary tube (Ostwald; Ubbelohde) method | 0.002764 | 5.9e-05 | TRUE | 0.002764 | 2.764 | 2.764 | 0.02764 | [55 empty] | C,H,O | kept | Liquid | inchikey:OUDFNZMQXZILJD-UHFFFAOYSA-N | -5.8911 | ok | inchikey | OUDFNZMQXZILJD-UHFFFAOYSA-N | 12097 |  |  | CC1=CC=C(O1)C=O | C6H6O2 | 5-methylfuran-2-carbaldehyde | OUDFNZMQXZILJD-UHFFFAOYSA-N | CC1=CC=C(O1)C=O | CC1=CC=C(O1)C=O | TRUE | TRUE | keep |  | 25 | 278.15 | 338.15 | 60 | C;H;O |  | FALSE | FALSE |  | 12097 | existing_pubchem_cid | existing | 362.65 | 1 | 362.65 | 362.65 | 89.00 to 90.00 °C | ok
D:\PyProjects\extend\real data\NIST\ThermoML.v2020-09-30\10.1021\je400783h.xml | 10.1021/je400783h | Thermophysical Properties of Furfural Compounds | 2014 | J. Chem. Eng. Data | 6 | 1 | 5-methylfurfural |  | C6H6O2 | 待定 | 5-methylfurfural | C6H6O2 |  | 待定 | OUDFNZMQXZILJD-UHFFFAOYSA-N | InChI=1S/C6H6O2/c1-5-2-3-6(4-7)8-5/h2-4H,1H3 | 285.65 |  | 285.65 | [5 empty] | Viscosity, Pa*s | Pa*s | Liquid | Capillary tube (Ostwald; Ubbelohde) method | 0.002628 | 5.6e-05 | TRUE | 0.002628 | 2.628 | 2.628 | 0.02628 | [55 empty] | C,H,O | kept | Liquid | inchikey:OUDFNZMQXZILJD-UHFFFAOYSA-N | -5.9415 | ok | inchikey | OUDFNZMQXZILJD-UHFFFAOYSA-N | 12097 |  |  | CC1=CC=C(O1)C=O | C6H6O2 | 5-methylfuran-2-carbaldehyde | OUDFNZMQXZILJD-UHFFFAOYSA-N | CC1=CC=C(O1)C=O | CC1=CC=C(O1)C=O | TRUE | TRUE | keep |  | 25 | 278.15 | 338.15 | 60 | C;H;O |  | FALSE | FALSE |  | 12097 | existing_pubchem_cid | existing | 362.65 | 1 | 362.65 | 362.65 | 89.00 to 90.00 °C | ok
D:\PyProjects\extend\real data\NIST\ThermoML.v2020-09-30\10.1021\je400783h.xml | 10.1021/je400783h | Thermophysical Properties of Furfural Compounds | 2014 | J. Chem. Eng. Data | 6 | 1 | 5-methylfurfural |  | C6H6O2 | 待定 | 5-methylfurfural | C6H6O2 |  | 待定 | OUDFNZMQXZILJD-UHFFFAOYSA-N | InChI=1S/C6H6O2/c1-5-2-3-6(4-7)8-5/h2-4H,1H3 | 288.15 |  | 288.15 | [5 empty] | Viscosity, Pa*s | Pa*s | Liquid | Capillary tube (Ostwald; Ubbelohde) method | 0.002443 | 5.2e-05 | TRUE | 0.002443 | 2.443 | 2.443 | 0.02443 | [55 empty] | C,H,O | kept | Liquid | inchikey:OUDFNZMQXZILJD-UHFFFAOYSA-N | -6.0145 | ok | inchikey | OUDFNZMQXZILJD-UHFFFAOYSA-N | 12097 |  |  | CC1=CC=C(O1)C=O | C6H6O2 | 5-methylfuran-2-carbaldehyde | OUDFNZMQXZILJD-UHFFFAOYSA-N | CC1=CC=C(O1)C=O | CC1=CC=C(O1)C=O | TRUE | TRUE | keep |  | 25 | 278.15 | 338.15 | 60 | C;H;O |  | FALSE | FALSE |  | 12097 | existing_pubchem_cid | existing | 362.65 | 1 | 362.65 | 362.65 | 89.00 to 90.00 °C | ok
D:\PyProjects\extend\real data\NIST\ThermoML.v2020-09-30\10.1021\je400783h.xml | 10.1021/je400783h | Thermophysical Properties of Furfural Compounds | 2014 | J. Chem. Eng. Data | 6 | 1 | 5-methylfurfural |  | C6H6O2 | 待定 | 5-methylfurfural | C6H6O2 |  | 待定 | OUDFNZMQXZILJD-UHFFFAOYSA-N | InChI=1S/C6H6O2/c1-5-2-3-6(4-7)8-5/h2-4H,1H3 | 290.65 |  | 290.65 | [5 empty] | Viscosity, Pa*s | Pa*s | Liquid | Capillary tube (Ostwald; Ubbelohde) method | 0.002297 | 4.9e-05 | TRUE | 0.002297 | 2.297 | 2.297 | 0.02297 | [55 empty] | C,H,O | kept | Liquid | inchikey:OUDFNZMQXZILJD-UHFFFAOYSA-N | -6.0762 | ok | inchikey | OUDFNZMQXZILJD-UHFFFAOYSA-N | 12097 |  |  | CC1=CC=C(O1)C=O | C6H6O2 | 5-methylfuran-2-carbaldehyde | OUDFNZMQXZILJD-UHFFFAOYSA-N | CC1=CC=C(O1)C=O | CC1=CC=C(O1)C=O | TRUE | TRUE | keep |  | 25 | 278.15 | 338.15 | 60 | C;H;O |  | FALSE | FALSE |  | 12097 | existing_pubchem_cid | existing | 362.65 | 1 | 362.65 | 362.65 | 89.00 to 90.00 °C | ok
D:\PyProjects\extend\real data\NIST\ThermoML.v2020-09-30\10.1021\je400783h.xml | 10.1021/je400783h | Thermophysical Properties of Furfural Compounds | 2014 | J. Chem. Eng. Data | 6 | 1 | 5-methylfurfural |  | C6H6O2 | 待定 | 5-methylfurfural | C6H6O2 |  | 待定 | OUDFNZMQXZILJD-UHFFFAOYSA-N | InChI=1S/C6H6O2/c1-5-2-3-6(4-7)8-5/h2-4H,1H3 | 293.15 |  | 293.15 | [5 empty] | Viscosity, Pa*s | Pa*s | Liquid | Capillary tube (Ostwald; Ubbelohde) method | 0.002175 | 4.6e-05 | TRUE | 0.002175 | 2.175 | 2.175 | 0.02175 | [55 empty] | C,H,O | kept | Liquid | inchikey:OUDFNZMQXZILJD-UHFFFAOYSA-N | -6.1307 | ok | inchikey | OUDFNZMQXZILJD-UHFFFAOYSA-N | 12097 |  |  | CC1=CC=C(O1)C=O | C6H6O2 | 5-methylfuran-2-carbaldehyde | OUDFNZMQXZILJD-UHFFFAOYSA-N | CC1=CC=C(O1)C=O | CC1=CC=C(O1)C=O | TRUE | TRUE | keep |  | 25 | 278.15 | 338.15 | 60 | C;H;O |  | FALSE | FALSE |  | 12097 | existing_pubchem_cid | existing | 362.65 | 1 | 362.65 | 362.65 | 89.00 to 90.00 °C | ok
D:\PyProjects\extend\real data\NIST\ThermoML.v2020-09-30\10.1021\je400783h.xml | 10.1021/je400783h | Thermophysical Properties of Furfural Compounds | 2014 | J. Chem. Eng. Data | 6 | 1 | 5-methylfurfural |  | C6H6O2 | 待定 | 5-methylfurfural | C6H6O2 |  | 待定 | OUDFNZMQXZILJD-UHFFFAOYSA-N | InChI=1S/C6H6O2/c1-5-2-3-6(4-7)8-5/h2-4H,1H3 | 295.65 |  | 295.65 | [5 empty] | Viscosity, Pa*s | Pa*s | Liquid | Capillary tube (Ostwald; Ubbelohde) method | 0.002056 | 4.4e-05 | TRUE | 0.002056 | 2.056 | 2.056 | 0.02056 | [55 empty] | C,H,O | kept | Liquid | inchikey:OUDFNZMQXZILJD-UHFFFAOYSA-N | -6.187 | ok | inchikey | OUDFNZMQXZILJD-UHFFFAOYSA-N | 12097 |  |  | CC1=CC=C(O1)C=O | C6H6O2 | 5-methylfuran-2-carbaldehyde | OUDFNZMQXZILJD-UHFFFAOYSA-N | CC1=CC=C(O1)C=O | CC1=CC=C(O1)C=O | TRUE | TRUE | keep |  | 25 | 278.15 | 338.15 | 60 | C;H;O |  | FALSE | FALSE |  | 12097 | existing_pubchem_cid | existing | 362.65 | 1 | 362.65 | 362.65 | 89.00 to 90.00 °C | ok
D:\PyProjects\extend\real data\NIST\ThermoML.v2020-09-30\10.1021\je400783h.xml | 10.1021/je400783h | Thermophysical Properties of Furfural Compounds | 2014 | J. Chem. Eng. Data | 6 | 1 | 5-methylfurfural |  | C6H6O2 | 待定 | 5-methylfurfural | C6H6O2 |  | 待定 | OUDFNZMQXZILJD-UHFFFAOYSA-N | InChI=1S/C6H6O2/c1-5-2-3-6(4-7)8-5/h2-4H,1H3 | 298.15 |  | 298.15 | [5 empty] | Viscosity, Pa*s | Pa*s | Liquid | Capillary tube (Ostwald; Ubbelohde) method | 0.001948 | 4.1e-05 | TRUE | 0.001948 | 1.948 | 1.948 | 0.01948 | [55 empty] | C,H,O | kept | Liquid | inchikey:OUDFNZMQXZILJD-UHFFFAOYSA-N | -6.241 | ok | inchikey | OUDFNZMQXZILJD-UHFFFAOYSA-N | 12097 |  |  | CC1=CC=C(O1)C=O | C6H6O2 | 5-methylfuran-2-carbaldehyde | OUDFNZMQXZILJD-UHFFFAOYSA-N | CC1=CC=C(O1)C=O | CC1=CC=C(O1)C=O | TRUE | TRUE | keep |  | 25 | 278.15 | 338.15 | 60 | C;H;O |  | FALSE | FALSE |  | 12097 | existing_pubchem_cid | existing | 362.65 | 1 | 362.65 | 362.65 | 89.00 to 90.00 °C | ok
D:\PyProjects\extend\real data\NIST\ThermoML.v2020-09-30\10.1021\je400783h.xml | 10.1021/je400783h | Thermophysical Properties of Furfural Compounds | 2014 | J. Chem. Eng. Data | 6 | 1 | 5-methylfurfural |  | C6H6O2 | 待定 | 5-methylfurfural | C6H6O2 |  | 待定 | OUDFNZMQXZILJD-UHFFFAOYSA-N | InChI=1S/C6H6O2/c1-5-2-3-6(4-7)8-5/h2-4H,1H3 | 300.65 |  | 300.65 | [5 empty] | Viscosity, Pa*s | Pa*s | Liquid | Capillary tube (Ostwald; Ubbelohde) method | 0.001853 | 3.9e-05 | TRUE | 0.001853 | 1.853 | 1.853 | 0.01853 | [55 empty] | C,H,O | kept | Liquid | inchikey:OUDFNZMQXZILJD-UHFFFAOYSA-N | -6.2909 | ok | inchikey | OUDFNZMQXZILJD-UHFFFAOYSA-N | 12097 |  |  | CC1=CC=C(O1)C=O | C6H6O2 | 5-methylfuran-2-carbaldehyde | OUDFNZMQXZILJD-UHFFFAOYSA-N | CC1=CC=C(O1)C=O | CC1=CC=C(O1)C=O | TRUE | TRUE | keep |  | 25 | 278.15 | 338.15 | 60 | C;H;O |  | FALSE | FALSE |  | 12097 | existing_pubchem_cid | existing | 362.65 | 1 | 362.65 | 362.65 | 89.00 to 90.00 °C | ok
D:\PyProjects\extend\real data\NIST\ThermoML.v2020-09-30\10.1021\je400783h.xml | 10.1021/je400783h | Thermophysical Properties of Furfural Compounds | 2014 | J. Chem. Eng. Data | 6 | 1 | 5-methylfurfural |  | C6H6O2 | 待定 | 5-methylfurfural | C6H6O2 |  | 待定 | OUDFNZMQXZILJD-UHFFFAOYSA-N | InChI=1S/C6H6O2/c1-5-2-3-6(4-7)8-5/h2-4H,1H3 | 303.15 |  | 303.15 | [5 empty] | Viscosity, Pa*s | Pa*s | Liquid | Capillary tube (Ostwald; Ubbelohde) method | 0.001757 | 3.7e-05 | TRUE | 0.001757 | 1.757 | 1.757 | 0.01757 | [55 empty] | C,H,O | kept | Liquid | inchikey:OUDFNZMQXZILJD-UHFFFAOYSA-N | -6.3441 | ok | inchikey | OUDFNZMQXZILJD-UHFFFAOYSA-N | 12097 |  |  | CC1=CC=C(O1)C=O | C6H6O2 | 5-methylfuran-2-carbaldehyde | OUDFNZMQXZILJD-UHFFFAOYSA-N | CC1=CC=C(O1)C=O | CC1=CC=C(O1)C=O | TRUE | TRUE | keep |  | 25 | 278.15 | 338.15 | 60 | C;H;O |  | FALSE | FALSE |  | 12097 | existing_pubchem_cid | existing | 362.65 | 1 | 362.65 | 362.65 | 89.00 to 90.00 °C | ok
D:\PyProjects\extend\real data\NIST\ThermoML.v2020-09-30\10.1021\je400783h.xml | 10.1021/je400783h | Thermophysical Properties of Furfural Compounds | 2014 | J. Chem. Eng. Data | 6 | 1 | 5-methylfurfural |  | C6H6O2 | 待定 | 5-methylfurfural | C6H6O2 |  | 待定 | OUDFNZMQXZILJD-UHFFFAOYSA-N | InChI=1S/C6H6O2/c1-5-2-3-6(4-7)8-5/h2-4H,1H3 | 305.65 |  | 305.65 | [5 empty] | Viscosity, Pa*s | Pa*s | Liquid | Capillary tube (Ostwald; Ubbelohde) method | 0.001674 | 3.6e-05 | TRUE | 0.001674 | 1.674 | 1.674 | 0.01674 | [55 empty] | C,H,O | kept | Liquid | inchikey:OUDFNZMQXZILJD-UHFFFAOYSA-N | -6.3925 | ok | inchikey | OUDFNZMQXZILJD-UHFFFAOYSA-N | 12097 |  |  | CC1=CC=C(O1)C=O | C6H6O2 | 5-methylfuran-2-carbaldehyde | OUDFNZMQXZILJD-UHFFFAOYSA-N | CC1=CC=C(O1)C=O | CC1=CC=C(O1)C=O | TRUE | TRUE | keep |  | 25 | 278.15 | 338.15 | 60 | C;H;O |  | FALSE | FALSE |  | 12097 | existing_pubchem_cid | existing | 362.65 | 1 | 362.65 | 362.65 | 89.00 to 90.00 °C | ok
D:\PyProjects\extend\real data\NIST\ThermoML.v2020-09-30\10.1021\je400783h.xml | 10.1021/je400783h | Thermophysical Properties of Furfural Compounds | 2014 | J. Chem. Eng. Data | 6 | 1 | 5-methylfurfural |  | C6H6O2 | 待定 | 5-methylfurfural | C6H6O2 |  | 待定 | OUDFNZMQXZILJD-UHFFFAOYSA-N | InChI=1S/C6H6O2/c1-5-2-3-6(4-7)8-5/h2-4H,1H3 | 308.15 |  | 308.15 | [5 empty] | Viscosity, Pa*s | Pa*s | Liquid | Capillary tube (Ostwald; Ubbelohde) method | 0.001598 | 3.4e-05 | TRUE | 0.001598 | 1.598 | 1.598 | 0.01598 | [55 empty] | C,H,O | kept | Liquid | inchikey:OUDFNZMQXZILJD-UHFFFAOYSA-N | -6.439 | ok | inchikey | OUDFNZMQXZILJD-UHFFFAOYSA-N | 12097 |  |  | CC1=CC=C(O1)C=O | C6H6O2 | 5-methylfuran-2-carbaldehyde | OUDFNZMQXZILJD-UHFFFAOYSA-N | CC1=CC=C(O1)C=O | CC1=CC=C(O1)C=O | TRUE | TRUE | keep |  | 25 | 278.15 | 338.15 | 60 | C;H;O |  | FALSE | FALSE |  | 12097 | existing_pubchem_cid | existing | 362.65 | 1 | 362.65 | 362.65 | 89.00 to 90.00 °C | ok
D:\PyProjects\extend\real data\NIST\ThermoML.v2020-09-30\10.1021\je400783h.xml | 10.1021/je400783h | Thermophysical Properties of Furfural Compounds | 2014 | J. Chem. Eng. Data | 6 | 1 | 5-methylfurfural |  | C6H6O2 | 待定 | 5-methylfurfural | C6H6O2 |  | 待定 | OUDFNZMQXZILJD-UHFFFAOYSA-N | InChI=1S/C6H6O2/c1-5-2-3-6(4-7)8-5/h2-4H,1H3 | 310.65 |  | 310.65 | [5 empty] | Viscosity, Pa*s | Pa*s | Liquid | Capillary tube (Ostwald; Ubbelohde) method | 0.001527 | 3.3e-05 | TRUE | 0.001527 | 1.527 | 1.527 | 0.01527 | [55 empty] | C,H,O | kept | Liquid | inchikey:OUDFNZMQXZILJD-UHFFFAOYSA-N | -6.4845 | ok | inchikey | OUDFNZMQXZILJD-UHFFFAOYSA-N | 12097 |  |  | CC1=CC=C(O1)C=O | C6H6O2 | 5-methylfuran-2-carbaldehyde | OUDFNZMQXZILJD-UHFFFAOYSA-N | CC1=CC=C(O1)C=O | CC1=CC=C(O1)C=O | TRUE | TRUE | keep |  | 25 | 278.15 | 338.15 | 60 | C;H;O |  | FALSE | FALSE |  | 12097 | existing_pubchem_cid | existing | 362.65 | 1 | 362.65 | 362.65 | 89.00 to 90.00 °C | ok
D:\PyProjects\extend\real data\NIST\ThermoML.v2020-09-30\10.1021\je400783h.xml | 10.1021/je400783h | Thermophysical Properties of Furfural Compounds | 2014 | J. Chem. Eng. Data | 6 | 1 | 5-methylfurfural |  | C6H6O2 | 待定 | 5-methylfurfural | C6H6O2 |  | 待定 | OUDFNZMQXZILJD-UHFFFAOYSA-N | InChI=1S/C6H6O2/c1-5-2-3-6(4-7)8-5/h2-4H,1H3 | 313.15 |  | 313.15 | [5 empty] | Viscosity, Pa*s | Pa*s | Liquid | Capillary tube (Ostwald; Ubbelohde) method | 0.001461 | 3.1e-05 | TRUE | 0.001461 | 1.461 | 1.461 | 0.01461 | [55 empty] | C,H,O | kept | Liquid | inchikey:OUDFNZMQXZILJD-UHFFFAOYSA-N | -6.5286 | ok | inchikey | OUDFNZMQXZILJD-UHFFFAOYSA-N | 12097 |  |  | CC1=CC=C(O1)C=O | C6H6O2 | 5-methylfuran-2-carbaldehyde | OUDFNZMQXZILJD-UHFFFAOYSA-N | CC1=CC=C(O1)C=O | CC1=CC=C(O1)C=O | TRUE | TRUE | keep |  | 25 | 278.15 | 338.15 | 60 | C;H;O |  | FALSE | FALSE |  | 12097 | existing_pubchem_cid | existing | 362.65 | 1 | 362.65 | 362.65 | 89.00 to 90.00 °C | ok
D:\PyProjects\extend\real data\NIST\ThermoML.v2020-09-30\10.1021\je400783h.xml | 10.1021/je400783h | Thermophysical Properties of Furfural Compounds | 2014 | J. Chem. Eng. Data | 6 | 1 | 5-methylfurfural |  | C6H6O2 | 待定 | 5-methylfurfural | C6H6O2 |  | 待定 | OUDFNZMQXZILJD-UHFFFAOYSA-N | InChI=1S/C6H6O2/c1-5-2-3-6(4-7)8-5/h2-4H,1H3 | 315.65 |  | 315.65 | [5 empty] | Viscosity, Pa*s | Pa*s | Liquid | Capillary tube (Ostwald; Ubbelohde) method | 0.001402 | 3e-05 | TRUE | 0.001402 | 1.402 | 1.402 | 0.01402 | [55 empty] | C,H,O | kept | Liquid | inchikey:OUDFNZMQXZILJD-UHFFFAOYSA-N | -6.5699 | ok | inchikey | OUDFNZMQXZILJD-UHFFFAOYSA-N | 12097 |  |  | CC1=CC=C(O1)C=O | C6H6O2 | 5-methylfuran-2-carbaldehyde | OUDFNZMQXZILJD-UHFFFAOYSA-N | CC1=CC=C(O1)C=O | CC1=CC=C(O1)C=O | TRUE | TRUE | keep |  | 25 | 278.15 | 338.15 | 60 | C;H;O |  | FALSE | FALSE |  | 12097 | existing_pubchem_cid | existing | 362.65 | 1 | 362.65 | 362.65 | 89.00 to 90.00 °C | ok
D:\PyProjects\extend\real data\NIST\ThermoML.v2020-09-30\10.1021\je400783h.xml | 10.1021/je400783h | Thermophysical Properties of Furfural Compounds | 2014 | J. Chem. Eng. Data | 6 | 1 | 5-methylfurfural |  | C6H6O2 | 待定 | 5-methylfurfural | C6H6O2 |  | 待定 | OUDFNZMQXZILJD-UHFFFAOYSA-N | InChI=1S/C6H6O2/c1-5-2-3-6(4-7)8-5/h2-4H,1H3 | 318.15 |  | 318.15 | [5 empty] | Viscosity, Pa*s | Pa*s | Liquid | Capillary tube (Ostwald; Ubbelohde) method | 0.001345 | 2.9e-05 | TRUE | 0.001345 | 1.345 | 1.345 | 0.01345 | [55 empty] | C,H,O | kept | Liquid | inchikey:OUDFNZMQXZILJD-UHFFFAOYSA-N | -6.6114 | ok | inchikey | OUDFNZMQXZILJD-UHFFFAOYSA-N | 12097 |  |  | CC1=CC=C(O1)C=O | C6H6O2 | 5-methylfuran-2-carbaldehyde | OUDFNZMQXZILJD-UHFFFAOYSA-N | CC1=CC=C(O1)C=O | CC1=CC=C(O1)C=O | TRUE | TRUE | keep |  | 25 | 278.15 | 338.15 | 60 | C;H;O |  | FALSE | FALSE |  | 12097 | existing_pubchem_cid | existing | 362.65 | 1 | 362.65 | 362.65 | 89.00 to 90.00 °C | ok
D:\PyProjects\extend\real data\NIST\ThermoML.v2020-09-30\10.1021\je400783h.xml | 10.1021/je400783h | Thermophysical Properties of Furfural Compounds | 2014 | J. Chem. Eng. Data | 6 | 1 | 5-methylfurfural |  | C6H6O2 | 待定 | 5-methylfurfural | C6H6O2 |  | 待定 | OUDFNZMQXZILJD-UHFFFAOYSA-N | InChI=1S/C6H6O2/c1-5-2-3-6(4-7)8-5/h2-4H,1H3 | 320.65 |  | 320.65 | [5 empty] | Viscosity, Pa*s | Pa*s | Liquid | Capillary tube (Ostwald; Ubbelohde) method | 0.001292 | 2.8e-05 | TRUE | 0.001292 | 1.292 | 1.292 | 0.01292 | [55 empty] | C,H,O | kept | Liquid | inchikey:OUDFNZMQXZILJD-UHFFFAOYSA-N | -6.6516 | ok | inchikey | OUDFNZMQXZILJD-UHFFFAOYSA-N | 12097 |  |  | CC1=CC=C(O1)C=O | C6H6O2 | 5-methylfuran-2-carbaldehyde | OUDFNZMQXZILJD-UHFFFAOYSA-N | CC1=CC=C(O1)C=O | CC1=CC=C(O1)C=O | TRUE | TRUE | keep |  | 25 | 278.15 | 338.15 | 60 | C;H;O |  | FALSE | FALSE |  | 12097 | existing_pubchem_cid | existing | 362.65 | 1 | 362.65 | 362.65 | 89.00 to 90.00 °C | ok
D:\PyProjects\extend\real data\NIST\ThermoML.v2020-09-30\10.1021\je400783h.xml | 10.1021/je400783h | Thermophysical Properties of Furfural Compounds | 2014 | J. Chem. Eng. Data | 6 | 1 | 5-methylfurfural |  | C6H6O2 | 待定 | 5-methylfurfural | C6H6O2 |  | 待定 | OUDFNZMQXZILJD-UHFFFAOYSA-N | InChI=1S/C6H6O2/c1-5-2-3-6(4-7)8-5/h2-4H,1H3 | 323.15 |  | 323.15 | [5 empty] | Viscosity, Pa*s | Pa*s | Liquid | Capillary tube (Ostwald; Ubbelohde) method | 0.001241 | 2.6e-05 | TRUE | 0.001241 | 1.241 | 1.241 | 0.01241 | [55 empty] | C,H,O | kept | Liquid | inchikey:OUDFNZMQXZILJD-UHFFFAOYSA-N | -6.6918 | ok | inchikey | OUDFNZMQXZILJD-UHFFFAOYSA-N | 12097 |  |  | CC1=CC=C(O1)C=O | C6H6O2 | 5-methylfuran-2-carbaldehyde | OUDFNZMQXZILJD-UHFFFAOYSA-N | CC1=CC=C(O1)C=O | CC1=CC=C(O1)C=O | TRUE | TRUE | keep |  | 25 | 278.15 | 338.15 | 60 | C;H;O |  | FALSE | FALSE |  | 12097 | existing_pubchem_cid | existing | 362.65 | 1 | 362.65 | 362.65 | 89.00 to 90.00 °C | ok
D:\PyProjects\extend\real data\NIST\ThermoML.v2020-09-30\10.1021\je400783h.xml | 10.1021/je400783h | Thermophysical Properties of Furfural Compounds | 2014 | J. Chem. Eng. Data | 6 | 1 | 5-methylfurfural |  | C6H6O2 | 待定 | 5-methylfurfural | C6H6O2 |  | 待定 | OUDFNZMQXZILJD-UHFFFAOYSA-N | InChI=1S/C6H6O2/c1-5-2-3-6(4-7)8-5/h2-4H,1H3 | 325.65 |  | 325.65 | [5 empty] | Viscosity, Pa*s | Pa*s | Liquid | Capillary tube (Ostwald; Ubbelohde) method | 0.001202 | 2.6e-05 | TRUE | 0.001202 | 1.202 | 1.202 | 0.01202 | [55 empty] | C,H,O | kept | Liquid | inchikey:OUDFNZMQXZILJD-UHFFFAOYSA-N | -6.7238 | ok | inchikey | OUDFNZMQXZILJD-UHFFFAOYSA-N | 12097 |  |  | CC1=CC=C(O1)C=O | C6H6O2 | 5-methylfuran-2-carbaldehyde | OUDFNZMQXZILJD-UHFFFAOYSA-N | CC1=CC=C(O1)C=O | CC1=CC=C(O1)C=O | TRUE | TRUE | keep |  | 25 | 278.15 | 338.15 | 60 | C;H;O |  | FALSE | FALSE |  | 12097 | existing_pubchem_cid | existing | 362.65 | 1 | 362.65 | 362.65 | 89.00 to 90.00 °C | ok
D:\PyProjects\extend\real data\NIST\ThermoML.v2020-09-30\10.1021\je400783h.xml | 10.1021/je400783h | Thermophysical Properties of Furfural Compounds | 2014 | J. Chem. Eng. Data | 6 | 1 | 5-methylfurfural |  | C6H6O2 | 待定 | 5-methylfurfural | C6H6O2 |  | 待定 | OUDFNZMQXZILJD-UHFFFAOYSA-N | InChI=1S/C6H6O2/c1-5-2-3-6(4-7)8-5/h2-4H,1H3 | 328.15 |  | 328.15 | [5 empty] | Viscosity, Pa*s | Pa*s | Liquid | Capillary tube (Ostwald; Ubbelohde) method | 0.001151 | 2.5e-05 | TRUE | 0.001151 | 1.151 | 1.151 | 0.01151 | [55 empty] | C,H,O | kept | Liquid | inchikey:OUDFNZMQXZILJD-UHFFFAOYSA-N | -6.7671 | ok | inchikey | OUDFNZMQXZILJD-UHFFFAOYSA-N | 12097 |  |  | CC1=CC=C(O1)C=O | C6H6O2 | 5-methylfuran-2-carbaldehyde | OUDFNZMQXZILJD-UHFFFAOYSA-N | CC1=CC=C(O1)C=O | CC1=CC=C(O1)C=O | TRUE | TRUE | keep |  | 25 | 278.15 | 338.15 | 60 | C;H;O |  | FALSE | FALSE |  | 12097 | existing_pubchem_cid | existing | 362.65 | 1 | 362.65 | 362.65 | 89.00 to 90.00 °C | ok
D:\PyProjects\extend\real data\NIST\ThermoML.v2020-09-30\10.1021\je400783h.xml | 10.1021/je400783h | Thermophysical Properties of Furfural Compounds | 2014 | J. Chem. Eng. Data | 6 | 1 | 5-methylfurfural |  | C6H6O2 | 待定 | 5-methylfurfural | C6H6O2 |  | 待定 | OUDFNZMQXZILJD-UHFFFAOYSA-N | InChI=1S/C6H6O2/c1-5-2-3-6(4-7)8-5/h2-4H,1H3 | 330.65 |  | 330.65 | [5 empty] | Viscosity, Pa*s | Pa*s | Liquid | Capillary tube (Ostwald; Ubbelohde) method | 0.00111 | 2.4e-05 | TRUE | 0.00111 | 1.11 | 1.11 | 0.0111 | [55 empty] | C,H,O | kept | Liquid | inchikey:OUDFNZMQXZILJD-UHFFFAOYSA-N | -6.8034 | ok | inchikey | OUDFNZMQXZILJD-UHFFFAOYSA-N | 12097 |  |  | CC1=CC=C(O1)C=O | C6H6O2 | 5-methylfuran-2-carbaldehyde | OUDFNZMQXZILJD-UHFFFAOYSA-N | CC1=CC=C(O1)C=O | CC1=CC=C(O1)C=O | TRUE | TRUE | keep |  | 25 | 278.15 | 338.15 | 60 | C;H;O |  | FALSE | FALSE |  | 12097 | existing_pubchem_cid | existing | 362.65 | 1 | 362.65 | 362.65 | 89.00 to 90.00 °C | ok
D:\PyProjects\extend\real data\NIST\ThermoML.v2020-09-30\10.1021\je400783h.xml | 10.1021/je400783h | Thermophysical Properties of Furfural Compounds | 2014 | J. Chem. Eng. Data | 6 | 1 | 5-methylfurfural |  | C6H6O2 | 待定 | 5-methylfurfural | C6H6O2 |  | 待定 | OUDFNZMQXZILJD-UHFFFAOYSA-N | InChI=1S/C6H6O2/c1-5-2-3-6(4-7)8-5/h2-4H,1H3 | 333.15 |  | 333.15 | [5 empty] | Viscosity, Pa*s | Pa*s | Liquid | Capillary tube (Ostwald; Ubbelohde) method | 0.001072 | 2.3e-05 | TRUE | 0.001072 | 1.072 | 1.072 | 0.01072 | [55 empty] | C,H,O | kept | Liquid | inchikey:OUDFNZMQXZILJD-UHFFFAOYSA-N | -6.8382 | ok | inchikey | OUDFNZMQXZILJD-UHFFFAOYSA-N | 12097 |  |  | CC1=CC=C(O1)C=O | C6H6O2 | 5-methylfuran-2-carbaldehyde | OUDFNZMQXZILJD-UHFFFAOYSA-N | CC1=CC=C(O1)C=O | CC1=CC=C(O1)C=O | TRUE | TRUE | keep |  | 25 | 278.15 | 338.15 | 60 | C;H;O |  | FALSE | FALSE |  | 12097 | existing_pubchem_cid | existing | 362.65 | 1 | 362.65 | 362.65 | 89.00 to 90.00 °C | ok
D:\PyProjects\extend\real data\NIST\ThermoML.v2020-09-30\10.1021\je400783h.xml | 10.1021/je400783h | Thermophysical Properties of Furfural Compounds | 2014 | J. Chem. Eng. Data | 6 | 1 | 5-methylfurfural |  | C6H6O2 | 待定 | 5-methylfurfural | C6H6O2 |  | 待定 | OUDFNZMQXZILJD-UHFFFAOYSA-N | InChI=1S/C6H6O2/c1-5-2-3-6(4-7)8-5/h2-4H,1H3 | 335.65 |  | 335.65 | [5 empty] | Viscosity, Pa*s | Pa*s | Liquid | Capillary tube (Ostwald; Ubbelohde) method | 0.001039 | 2.2e-05 | TRUE | 0.001039 | 1.039 | 1.039 | 0.01039 | [55 empty] | C,H,O | kept | Liquid | inchikey:OUDFNZMQXZILJD-UHFFFAOYSA-N | -6.8695 | ok | inchikey | OUDFNZMQXZILJD-UHFFFAOYSA-N | 12097 |  |  | CC1=CC=C(O1)C=O | C6H6O2 | 5-methylfuran-2-carbaldehyde | OUDFNZMQXZILJD-UHFFFAOYSA-N | CC1=CC=C(O1)C=O | CC1=CC=C(O1)C=O | TRUE | TRUE | keep |  | 25 | 278.15 | 338.15 | 60 | C;H;O |  | FALSE | FALSE |  | 12097 | existing_pubchem_cid | existing | 362.65 | 1 | 362.65 | 362.65 | 89.00 to 90.00 °C | ok
D:\PyProjects\extend\real data\NIST\ThermoML.v2020-09-30\10.1021\je400783h.xml | 10.1021/je400783h | Thermophysical Properties of Furfural Compounds | 2014 | J. Chem. Eng. Data | 6 | 1 | 5-methylfurfural |  | C6H6O2 | 待定 | 5-methylfurfural | C6H6O2 |  | 待定 | OUDFNZMQXZILJD-UHFFFAOYSA-N | InChI=1S/C6H6O2/c1-5-2-3-6(4-7)8-5/h2-4H,1H3 | 338.15 |  | 338.15 | [5 empty] | Viscosity, Pa*s | Pa*s | Liquid | Capillary tube (Ostwald; Ubbelohde) method | 0.001002 | 2.1e-05 | TRUE | 0.001002 | 1.002 | 1.002 | 0.01002 | [55 empty] | C,H,O | kept | Liquid | inchikey:OUDFNZMQXZILJD-UHFFFAOYSA-N | -6.9058 | ok | inchikey | OUDFNZMQXZILJD-UHFFFAOYSA-N | 12097 |  |  | CC1=CC=C(O1)C=O | C6H6O2 | 5-methylfuran-2-carbaldehyde | OUDFNZMQXZILJD-UHFFFAOYSA-N | CC1=CC=C(O1)C=O | CC1=CC=C(O1)C=O | TRUE | TRUE | keep |  | 25 | 278.15 | 338.15 | 60 | C;H;O |  | FALSE | FALSE |  | 12097 | existing_pubchem_cid | existing | 362.65 | 1 | 362.65 | 362.65 | 89.00 to 90.00 °C | ok
D:\PyProjects\extend\real data\NIST\ThermoML.v2020-09-30\10.1016\j.jct.2017.02.007.xml | 10.1016/j.jct.2017.02.007 | Excess molar volumes and viscosity behaviour of binary mixtures of aniline/or N,N-dimethylaniline with imidazolium ionic liquids having triflate or bistriflamide anion | 2017 | J. Chem. Thermodyn. | 2 | 1 | aniline |  | C6H7N | 待定 | aniline | C6H7N |  | 待定 | PAYRUJLWNCNPSJ-UHFFFAOYSA-N | InChI=1S/C6H7N/c7-6-4-2-1-3-5-6/h1-5H,7H2 | 288.15 |  | 288.15 | [5 empty] | Viscosity, Pa*s | Pa*s | Liquid | Concentric cylinders viscometry | 0.005324 | 0.000235 | TRUE | 0.005324 | 5.324 | 5.324 | 0.05324 | [55 empty] | C,H,N | kept | Liquid | inchikey:PAYRUJLWNCNPSJ-UHFFFAOYSA-N | -5.2355 | ok | inchikey | PAYRUJLWNCNPSJ-UHFFFAOYSA-N | 6115 |  |  | C1=CC=C(C=C1)N | C6H7N | aniline | PAYRUJLWNCNPSJ-UHFFFAOYSA-N | C1=CC=C(C=C1)N | C1=CC=C(C=C1)N | TRUE | TRUE | keep |  | 10 | 288.15 | 333.15 | 45 | C;H;N |  | FALSE | FALSE |  | 6115 | existing_pubchem_cid | existing | 457.2 | 6 | 457.0389 | 458.15 | 363 to 367 °F ; 184.1 °C ; 184.00 to 185.00 °C ; 184 °C ; 363 °F | ok
D:\PyProjects\extend\real data\NIST\ThermoML.v2020-09-30\10.1021\acs.jced.6b00210.xml | 10.1021/acs.jced.6b00210 | Studies on Thermodynamic and Transport Properties of Binary Mixtures Containing Alcohols and Aniline | 2016 | J. Chem. Eng. Data | 2 | 1 | aniline |  | C6H7N | 待定 | aniline | C6H7N |  | 待定 | PAYRUJLWNCNPSJ-UHFFFAOYSA-N | InChI=1S/C6H7N/c7-6-4-2-1-3-5-6/h1-5H,7H2 | 293.15 |  | 293.15 | [5 empty] | Viscosity, Pa*s | Pa*s | Liquid | Concentric cylinders viscometry | 0.00437 | 0.00053 | TRUE | 0.00437 | 4.37 | 4.37 | 0.0437 | [55 empty] | C,H,N | kept | Liquid | inchikey:PAYRUJLWNCNPSJ-UHFFFAOYSA-N | -5.433 | ok | inchikey | PAYRUJLWNCNPSJ-UHFFFAOYSA-N | 6115 |  |  | C1=CC=C(C=C1)N | C6H7N | aniline | PAYRUJLWNCNPSJ-UHFFFAOYSA-N | C1=CC=C(C=C1)N | C1=CC=C(C=C1)N | TRUE | TRUE | keep |  | 10 | 288.15 | 333.15 | 45 | C;H;N |  | FALSE | FALSE |  | 6115 | existing_pubchem_cid | existing | 457.2 | 6 | 457.0389 | 458.15 | 363 to 367 °F ; 184.1 °C ; 184.00 to 185.00 °C ; 184 °C ; 363 °F | ok
D:\PyProjects\extend\real data\NIST\ThermoML.v2020-09-30\10.1021\je030101n.xml | 10.1021/je030101n | Excess Molar Volumes and Deviations in Viscosity of Binary Mixtures of N,N-Dimethylformamide with Aniline and Benzonitrile at (298.15, 303.15, 308.15, and 313.15) K | 2003 | J. Chem. Eng. Data | 3 | 1 | aniline |  | C6H7N | 待定 | aniline | C6H7N |  | 待定 | PAYRUJLWNCNPSJ-UHFFFAOYSA-N | InChI=1S/C6H7N/c7-6-4-2-1-3-5-6/h1-5H,7H2 | 298.15 |  | 298.15 | [5 empty] | Viscosity, Pa*s | Pa*s | Liquid | Capillary tube (Ostwald; Ubbelohde) method | 0.00369 | 2.8e-05 | TRUE | 0.00369 | 3.69 | 3.69 | 0.0369 | [55 empty] | C,H,N | kept | Liquid | inchikey:PAYRUJLWNCNPSJ-UHFFFAOYSA-N | -5.6021 | ok | inchikey | PAYRUJLWNCNPSJ-UHFFFAOYSA-N | 6115 |  |  | C1=CC=C(C=C1)N | C6H7N | aniline | PAYRUJLWNCNPSJ-UHFFFAOYSA-N | C1=CC=C(C=C1)N | C1=CC=C(C=C1)N | TRUE | TRUE | keep |  | 10 | 288.15 | 333.15 | 45 | C;H;N |  | FALSE | FALSE |  | 6115 | existing_pubchem_cid | existing | 457.2 | 6 | 457.0389 | 458.15 | 363 to 367 °F ; 184.1 °C ; 184.00 to 185.00 °C ; 184 °C ; 363 °F | ok
D:\PyProjects\extend\real data\NIST\ThermoML.v2020-09-30\10.1021\acs.jced.6b00210.xml | 10.1021/acs.jced.6b00210 | Studies on Thermodynamic and Transport Properties of Binary Mixtures Containing Alcohols and Aniline | 2016 | J. Chem. Eng. Data | 2 | 1 | aniline |  | C6H7N | 待定 | aniline | C6H7N |  | 待定 | PAYRUJLWNCNPSJ-UHFFFAOYSA-N | InChI=1S/C6H7N/c7-6-4-2-1-3-5-6/h1-5H,7H2 | 303.15 |  | 303.15 | [5 empty] | Viscosity, Pa*s | Pa*s | Liquid | Concentric cylinders viscometry | 0.00313 | 0.00038 | TRUE | 0.00313 | 3.13 | 3.13 | 0.0313 | [55 empty] | C,H,N | kept | Liquid | inchikey:PAYRUJLWNCNPSJ-UHFFFAOYSA-N | -5.7667 | ok | inchikey | PAYRUJLWNCNPSJ-UHFFFAOYSA-N | 6115 |  |  | C1=CC=C(C=C1)N | C6H7N | aniline | PAYRUJLWNCNPSJ-UHFFFAOYSA-N | C1=CC=C(C=C1)N | C1=CC=C(C=C1)N | TRUE | TRUE | keep |  | 10 | 288.15 | 333.15 | 45 | C;H;N |  | FALSE | FALSE |  | 6115 | existing_pubchem_cid | existing | 457.2 | 6 | 457.0389 | 458.15 | 363 to 367 °F ; 184.1 °C ; 184.00 to 185.00 °C ; 184 °C ; 363 °F | ok
D:\PyProjects\extend\real data\NIST\ThermoML.v2020-09-30\10.1021\acs.jced.6b00210.xml | 10.1021/acs.jced.6b00210 | Studies on Thermodynamic and Transport Properties of Binary Mixtures Containing Alcohols and Aniline | 2016 | J. Chem. Eng. Data | 2 | 1 | aniline |  | C6H7N | 待定 | aniline | C6H7N |  | 待定 | PAYRUJLWNCNPSJ-UHFFFAOYSA-N | InChI=1S/C6H7N/c7-6-4-2-1-3-5-6/h1-5H,7H2 | 308.15 |  | 308.15 | [5 empty] | Viscosity, Pa*s | Pa*s | Liquid | Concentric cylinders viscometry | 0.00275 | 0.00033 | TRUE | 0.00275 | 2.75 | 2.75 | 0.0275 | [55 empty] | C,H,N | kept | Liquid | inchikey:PAYRUJLWNCNPSJ-UHFFFAOYSA-N | -5.8962 | ok | inchikey | PAYRUJLWNCNPSJ-UHFFFAOYSA-N | 6115 |  |  | C1=CC=C(C=C1)N | C6H7N | aniline | PAYRUJLWNCNPSJ-UHFFFAOYSA-N | C1=CC=C(C=C1)N | C1=CC=C(C=C1)N | TRUE | TRUE | keep |  | 10 | 288.15 | 333.15 | 45 | C;H;N |  | FALSE | FALSE |  | 6115 | existing_pubchem_cid | existing | 457.2 | 6 | 457.0389 | 458.15 | 363 to 367 °F ; 184.1 °C ; 184.00 to 185.00 °C ; 184 °C ; 363 °F | ok
D:\PyProjects\extend\real data\NIST\ThermoML.v2020-09-30\10.1016\j.jct.2015.12.030.xml | 10.1016/j.jct.2015.12.030 | Volumetric and transport properties of binary liquid mixtures of sulfolane with aniline, N,N-dimethylaniline and N,N-diethylaniline at different temperatures and atmospheric pressure | 2016 | J. Chem. Thermodyn. | 4 | 1 | aniline |  | C6H7N | 待定 | aniline | C6H7N |  | 待定 | PAYRUJLWNCNPSJ-UHFFFAOYSA-N | InChI=1S/C6H7N/c7-6-4-2-1-3-5-6/h1-5H,7H2 | 313.15 |  | 313.15 | [5 empty] | Viscosity, Pa*s | Pa*s | Liquid | Capillary tube (Ostwald; Ubbelohde) method | 0.00242 | 5e-05 | TRUE | 0.00242 | 2.42 | 2.42 | 0.0242 | [55 empty] | C,H,N | kept | Liquid | inchikey:PAYRUJLWNCNPSJ-UHFFFAOYSA-N | -6.024 | ok | inchikey | PAYRUJLWNCNPSJ-UHFFFAOYSA-N | 6115 |  |  | C1=CC=C(C=C1)N | C6H7N | aniline | PAYRUJLWNCNPSJ-UHFFFAOYSA-N | C1=CC=C(C=C1)N | C1=CC=C(C=C1)N | TRUE | TRUE | keep |  | 10 | 288.15 | 333.15 | 45 | C;H;N |  | FALSE | FALSE |  | 6115 | existing_pubchem_cid | existing | 457.2 | 6 | 457.0389 | 458.15 | 363 to 367 °F ; 184.1 °C ; 184.00 to 185.00 °C ; 184 °C ; 363 °F | ok
D:\PyProjects\extend\real data\NIST\ThermoML.v2020-09-30\10.1021\acs.jced.6b00210.xml | 10.1021/acs.jced.6b00210 | Studies on Thermodynamic and Transport Properties of Binary Mixtures Containing Alcohols and Aniline | 2016 | J. Chem. Eng. Data | 2 | 1 | aniline |  | C6H7N | 待定 | aniline | C6H7N |  | 待定 | PAYRUJLWNCNPSJ-UHFFFAOYSA-N | InChI=1S/C6H7N/c7-6-4-2-1-3-5-6/h1-5H,7H2 | 318.15 |  | 318.15 | [5 empty] | Viscosity, Pa*s | Pa*s | Liquid | Concentric cylinders viscometry | 0.00214 | 0.00026 | TRUE | 0.00214 | 2.14 | 2.14 | 0.0214 | [55 empty] | C,H,N | kept | Liquid | inchikey:PAYRUJLWNCNPSJ-UHFFFAOYSA-N | -6.1469 | ok | inchikey | PAYRUJLWNCNPSJ-UHFFFAOYSA-N | 6115 |  |  | C1=CC=C(C=C1)N | C6H7N | aniline | PAYRUJLWNCNPSJ-UHFFFAOYSA-N | C1=CC=C(C=C1)N | C1=CC=C(C=C1)N | TRUE | TRUE | keep |  | 10 | 288.15 | 333.15 | 45 | C;H;N |  | FALSE | FALSE |  | 6115 | existing_pubchem_cid | existing | 457.2 | 6 | 457.0389 | 458.15 | 363 to 367 °F ; 184.1 °C ; 184.00 to 185.00 °C ; 184 °C ; 363 °F | ok
D:\PyProjects\extend\real data\NIST\ThermoML.v2020-09-30\10.1016\j.jct.2017.02.007.xml | 10.1016/j.jct.2017.02.007 | Excess molar volumes and viscosity behaviour of binary mixtures of aniline/or N,N-dimethylaniline with imidazolium ionic liquids having triflate or bistriflamide anion | 2017 | J. Chem. Thermodyn. | 2 | 1 | aniline |  | C6H7N | 待定 | aniline | C6H7N |  | 待定 | PAYRUJLWNCNPSJ-UHFFFAOYSA-N | InChI=1S/C6H7N/c7-6-4-2-1-3-5-6/h1-5H,7H2 | 323.15 |  | 323.15 | [5 empty] | Viscosity, Pa*s | Pa*s | Liquid | Concentric cylinders viscometry | 0.001927 | 8.5e-05 | TRUE | 0.001927 | 1.927 | 1.927 | 0.01927 | [55 empty] | C,H,N | kept | Liquid | inchikey:PAYRUJLWNCNPSJ-UHFFFAOYSA-N | -6.2518 | ok | inchikey | PAYRUJLWNCNPSJ-UHFFFAOYSA-N | 6115 |  |  | C1=CC=C(C=C1)N | C6H7N | aniline | PAYRUJLWNCNPSJ-UHFFFAOYSA-N | C1=CC=C(C=C1)N | C1=CC=C(C=C1)N | TRUE | TRUE | keep |  | 10 | 288.15 | 333.15 | 45 | C;H;N |  | FALSE | FALSE |  | 6115 | existing_pubchem_cid | existing | 457.2 | 6 | 457.0389 | 458.15 | 363 to 367 °F ; 184.1 °C ; 184.00 to 185.00 °C ; 184 °C ; 363 °F | ok
D:\PyProjects\extend\real data\NIST\ThermoML.v2020-09-30\10.1016\j.jct.2017.02.007.xml | 10.1016/j.jct.2017.02.007 | Excess molar volumes and viscosity behaviour of binary mixtures of aniline/or N,N-dimethylaniline with imidazolium ionic liquids having triflate or bistriflamide anion | 2017 | J. Chem. Thermodyn. | 2 | 1 | aniline |  | C6H7N | 待定 | aniline | C6H7N |  | 待定 | PAYRUJLWNCNPSJ-UHFFFAOYSA-N | InChI=1S/C6H7N/c7-6-4-2-1-3-5-6/h1-5H,7H2 | 328.15 |  | 328.15 | [5 empty] | Viscosity, Pa*s | Pa*s | Liquid | Concentric cylinders viscometry | 0.001738 | 7.7e-05 | TRUE | 0.001738 | 1.738 | 1.738 | 0.01738 | [55 empty] | C,H,N | kept | Liquid | inchikey:PAYRUJLWNCNPSJ-UHFFFAOYSA-N | -6.355 | ok | inchikey | PAYRUJLWNCNPSJ-UHFFFAOYSA-N | 6115 |  |  | C1=CC=C(C=C1)N | C6H7N | aniline | PAYRUJLWNCNPSJ-UHFFFAOYSA-N | C1=CC=C(C=C1)N | C1=CC=C(C=C1)N | TRUE | TRUE | keep |  | 10 | 288.15 | 333.15 | 45 | C;H;N |  | FALSE | FALSE |  | 6115 | existing_pubchem_cid | existing | 457.2 | 6 | 457.0389 | 458.15 | 363 to 367 °F ; 184.1 °C ; 184.00 to 185.00 °C ; 184 °C ; 363 °F | ok
D:\PyProjects\extend\real data\NIST\ThermoML.v2020-09-30\10.1016\j.jct.2017.02.007.xml | 10.1016/j.jct.2017.02.007 | Excess molar volumes and viscosity behaviour of binary mixtures of aniline/or N,N-dimethylaniline with imidazolium ionic liquids having triflate or bistriflamide anion | 2017 | J. Chem. Thermodyn. | 2 | 1 | aniline |  | C6H7N | 待定 | aniline | C6H7N |  | 待定 | PAYRUJLWNCNPSJ-UHFFFAOYSA-N | InChI=1S/C6H7N/c7-6-4-2-1-3-5-6/h1-5H,7H2 | 333.15 |  | 333.15 | [5 empty] | Viscosity, Pa*s | Pa*s | Liquid | Concentric cylinders viscometry | 0.001577 | 7e-05 | TRUE | 0.001577 | 1.577 | 1.577 | 0.01577 | [55 empty] | C,H,N | kept | Liquid | inchikey:PAYRUJLWNCNPSJ-UHFFFAOYSA-N | -6.4522 | ok | inchikey | PAYRUJLWNCNPSJ-UHFFFAOYSA-N | 6115 |  |  | C1=CC=C(C=C1)N | C6H7N | aniline | PAYRUJLWNCNPSJ-UHFFFAOYSA-N | C1=CC=C(C=C1)N | C1=CC=C(C=C1)N | TRUE | TRUE | keep |  | 10 | 288.15 | 333.15 | 45 | C;H;N |  | FALSE | FALSE |  | 6115 | existing_pubchem_cid | existing | 457.2 | 6 | 457.0389 | 458.15 | 363 to 367 °F ; 184.1 °C ; 184.00 to 185.00 °C ; 184 °C ; 363 °F | ok
D:\PyProjects\extend\real data\NIST\ThermoML.v2020-09-30\10.1016\j.jct.2019.04.017.xml | 10.1016/j.jct.2019.04.017 | Studies on viscosity and conductivity of 1,8-diazabicyclo[5.4.0]undec-7-ene (DBU)-glycerol and CO2-DBU-glycerol solutions at temperatures from 288.1 K to 328.1 K | 2019 | J. Chem. Thermodyn. | 3 | 1 | glycerol |  | C3H8O3 | 待定 | glycerol | C3H8O3 |  | 待定 | PEDCQBHIVMGVHV-UHFFFAOYSA-N | InChI=1S/C3H8O3/c4-1-3(6)2-5/h3-6H,1-2H2 | 288.1 |  | 288.1 | [5 empty] | Viscosity, Pa*s | Pa*s | Liquid | Cone and plate viscometry | 2.18 | 0.379 | TRUE | 2.18 | 2180 | 2180 | 21.8 | [55 empty] | C,H,O | kept | Liquid | inchikey:PEDCQBHIVMGVHV-UHFFFAOYSA-N | 0.77932 | ok | inchikey | PEDCQBHIVMGVHV-UHFFFAOYSA-N | 753 |  |  | C(C(CO)O)O | C3H8O3 | propane-1,2,3-triol | PEDCQBHIVMGVHV-UHFFFAOYSA-N | C(C(CO)O)O | C(C(CO)O)O | TRUE | TRUE | keep |  | 39 | 288.1 | 394.08 | 105.98 | C;H;O |  | FALSE | FALSE |  | 753 | existing_pubchem_cid | existing | 513.15 | 13 | 398.65 | 563.15 | 554 °F ; 290 °C ; 263 °C ; 240.0 °C ; 220.1 °C | ok
D:\PyProjects\extend\real data\NIST\ThermoML.v2020-09-30\10.1016\j.jct.2012.06.031.xml | 10.1016/j.jct.2012.06.031 | Experimental determination and modeling of excess molar volumes, viscosities and refractive indices of the binary systems (pyridine + 1-propanol, + 1,2-propanediol, + 1,3-propanediol, and + glycerol). New UNIFAC-VISCO parameters determination | 2013 | J. Chem. Thermodyn. | 14 | 1 | glycerol |  | C3H8O3 | 待定 | glycerol | C3H8O3 |  | 待定 | PEDCQBHIVMGVHV-UHFFFAOYSA-N | InChI=1S/C3H8O3/c4-1-3(6)2-5/h3-6H,1-2H2 | 288.15 |  | 288.15 | [5 empty] | Viscosity, Pa*s | Pa*s | Liquid | Concentric cylinders viscometry | 2.2983 | 0.1188 | TRUE | 2.2983 | 2298.3 | 2298.3 | 22.983 | [55 empty] | C,H,O | kept | Liquid | inchikey:PEDCQBHIVMGVHV-UHFFFAOYSA-N | 0.83217 | ok | inchikey | PEDCQBHIVMGVHV-UHFFFAOYSA-N | 753 |  |  | C(C(CO)O)O | C3H8O3 | propane-1,2,3-triol | PEDCQBHIVMGVHV-UHFFFAOYSA-N | C(C(CO)O)O | C(C(CO)O)O | TRUE | TRUE | keep |  | 39 | 288.1 | 394.08 | 105.98 | C;H;O |  | FALSE | FALSE |  | 753 | existing_pubchem_cid | existing | 513.15 | 13 | 398.65 | 563.15 | 554 °F ; 290 °C ; 263 °C ; 240.0 °C ; 220.1 °C | ok
D:\PyProjects\extend\real data\NIST\ThermoML.v2020-09-30\10.1016\j.jct.2017.05.042.xml | 10.1016/j.jct.2017.05.042 | The viscosity of glycerol | 2017 | J. Chem. Thermodyn. | 1 | 1 | glycerol |  | C3H8O3 | 待定 | glycerol | C3H8O3 |  | 待定 | PEDCQBHIVMGVHV-UHFFFAOYSA-N | InChI=1S/C3H8O3/c4-1-3(6)2-5/h3-6H,1-2H2 | 292.89 |  | 292.89 | [5 empty] | Viscosity, Pa*s | Pa*s | Liquid | Concentric cylinders viscometry | 1.47 | 0.078 | TRUE | 1.47 | 1470 | 1470 | 14.7 | [55 empty] | C,H,O | kept | Liquid | inchikey:PEDCQBHIVMGVHV-UHFFFAOYSA-N | 0.38526 | ok | inchikey | PEDCQBHIVMGVHV-UHFFFAOYSA-N | 753 |  |  | C(C(CO)O)O | C3H8O3 | propane-1,2,3-triol | PEDCQBHIVMGVHV-UHFFFAOYSA-N | C(C(CO)O)O | C(C(CO)O)O | TRUE | TRUE | keep |  | 39 | 288.1 | 394.08 | 105.98 | C;H;O |  | FALSE | FALSE |  | 753 | existing_pubchem_cid | existing | 513.15 | 13 | 398.65 | 563.15 | 554 °F ; 290 °C ; 263 °C ; 240.0 °C ; 220.1 °C | ok
D:\PyProjects\extend\real data\NIST\ThermoML.v2020-09-30\10.1016\j.jct.2018.02.022.xml | 10.1016/j.jct.2018.02.022 | Thermodynamics properties of binary mixtures of aqueous solutions of glycols at several temperatures and atmospheric pressure | 2018 | J. Chem. Thermodyn. | 15 | 1 | glycerol |  | C3H8O3 | 待定 | glycerol | C3H8O3 |  | 待定 | PEDCQBHIVMGVHV-UHFFFAOYSA-N | InChI=1S/C3H8O3/c4-1-3(6)2-5/h3-6H,1-2H2 | 293.15 |  | 293.15 | [5 empty] | Viscosity, Pa*s | Pa*s | Liquid | Concentric cylinders viscometry | 1.4084 | 0.2055 | TRUE | 1.4084 | 1408.4 | 1408.4 | 14.084 | [55 empty] | C,H,O | kept | Liquid | inchikey:PEDCQBHIVMGVHV-UHFFFAOYSA-N | 0.34245 | ok | inchikey | PEDCQBHIVMGVHV-UHFFFAOYSA-N | 753 |  |  | C(C(CO)O)O | C3H8O3 | propane-1,2,3-triol | PEDCQBHIVMGVHV-UHFFFAOYSA-N | C(C(CO)O)O | C(C(CO)O)O | TRUE | TRUE | keep |  | 39 | 288.1 | 394.08 | 105.98 | C;H;O |  | FALSE | FALSE |  | 753 | existing_pubchem_cid | existing | 513.15 | 13 | 398.65 | 563.15 | 554 °F ; 290 °C ; 263 °C ; 240.0 °C ; 220.1 °C | ok
D:\PyProjects\extend\real data\NIST\ThermoML.v2020-09-30\10.1016\j.fluid.2008.08.015.xml | 10.1016/j.fluid.2008.08.015 | New device for fast measuring surface tension, density and viscosity of liquids | 2008 | Fluid Phase Equilib. | 6 | 1 | glycerol |  | C3H8O3 | 待定 | glycerol | C3H8O3 |  | 待定 | PEDCQBHIVMGVHV-UHFFFAOYSA-N | InChI=1S/C3H8O3/c4-1-3(6)2-5/h3-6H,1-2H2 | 295 |  | 295 |  | 101.325 |  | 101.325 |  | Viscosity, Pa*s | Pa*s | Liquid | Concentric cylinders viscometry | 1.4995 | 0.19 | TRUE | 1.4995 | 1499.5 | 1499.5 | 14.995 | [55 empty] | C,H,O | kept | Liquid | inchikey:PEDCQBHIVMGVHV-UHFFFAOYSA-N | 0.40513 | ok | inchikey | PEDCQBHIVMGVHV-UHFFFAOYSA-N | 753 |  |  | C(C(CO)O)O | C3H8O3 | propane-1,2,3-triol | PEDCQBHIVMGVHV-UHFFFAOYSA-N | C(C(CO)O)O | C(C(CO)O)O | TRUE | TRUE | keep |  | 39 | 288.1 | 394.08 | 105.98 | C;H;O |  | FALSE | FALSE |  | 753 | existing_pubchem_cid | existing | 513.15 | 13 | 398.65 | 563.15 | 554 °F ; 290 °C ; 263 °C ; 240.0 °C ; 220.1 °C | ok
D:\PyProjects\extend\real data\NIST\ThermoML.v2020-09-30\10.1021\acs.jced.6b00680.xml | 10.1021/acs.jced.6b00680 | Viscosities and Carbon Dioxide Solubilities of Guanidine Carbonate and Malic Acid-Based Eutectic Solvents | 2017 | J. Chem. Eng. Data | 1 | 1 | glycerol |  | C3H8O3 | 待定 | glycerol | C3H8O3 |  | 待定 | PEDCQBHIVMGVHV-UHFFFAOYSA-N | InChI=1S/C3H8O3/c4-1-3(6)2-5/h3-6H,1-2H2 | 296.5 |  | 296.5 | [5 empty] | Viscosity, Pa*s | Pa*s | Liquid | Concentric cylinders viscometry | 1.252 | 0.144 | TRUE | 1.252 | 1252 | 1252 | 12.52 | [55 empty] | C,H,O | kept | Liquid | inchikey:PEDCQBHIVMGVHV-UHFFFAOYSA-N | 0.22474 | ok | inchikey | PEDCQBHIVMGVHV-UHFFFAOYSA-N | 753 |  |  | C(C(CO)O)O | C3H8O3 | propane-1,2,3-triol | PEDCQBHIVMGVHV-UHFFFAOYSA-N | C(C(CO)O)O | C(C(CO)O)O | TRUE | TRUE | keep |  | 39 | 288.1 | 394.08 | 105.98 | C;H;O |  | FALSE | FALSE |  | 753 | existing_pubchem_cid | existing | 513.15 | 13 | 398.65 | 563.15 | 554 °F ; 290 °C ; 263 °C ; 240.0 °C ; 220.1 °C | ok
D:\PyProjects\extend\real data\NIST\ThermoML.v2020-09-30\10.1016\j.jct.2019.04.017.xml | 10.1016/j.jct.2019.04.017 | Studies on viscosity and conductivity of 1,8-diazabicyclo[5.4.0]undec-7-ene (DBU)-glycerol and CO2-DBU-glycerol solutions at temperatures from 288.1 K to 328.1 K | 2019 | J. Chem. Thermodyn. | 3 | 1 | glycerol |  | C3H8O3 | 待定 | glycerol | C3H8O3 |  | 待定 | PEDCQBHIVMGVHV-UHFFFAOYSA-N | InChI=1S/C3H8O3/c4-1-3(6)2-5/h3-6H,1-2H2 | 298.1 |  | 298.1 | [5 empty] | Viscosity, Pa*s | Pa*s | Liquid | Cone and plate viscometry | 0.9338 | 0.1141 | TRUE | 0.9338 | 933.8 | 933.8 | 9.338 | [55 empty] | C,H,O | kept | Liquid | inchikey:PEDCQBHIVMGVHV-UHFFFAOYSA-N | -0.068493 | ok | inchikey | PEDCQBHIVMGVHV-UHFFFAOYSA-N | 753 |  |  | C(C(CO)O)O | C3H8O3 | propane-1,2,3-triol | PEDCQBHIVMGVHV-UHFFFAOYSA-N | C(C(CO)O)O | C(C(CO)O)O | TRUE | TRUE | keep |  | 39 | 288.1 | 394.08 | 105.98 | C;H;O |  | FALSE | FALSE |  | 753 | existing_pubchem_cid | existing | 513.15 | 13 | 398.65 | 563.15 | 554 °F ; 290 °C ; 263 °C ; 240.0 °C ; 220.1 °C | ok
D:\PyProjects\extend\real data\NIST\ThermoML.v2020-09-30\10.1021\acs.jced.8b01042.xml | 10.1021/acs.jced.8b01042 | Solubilities and Thermodynamic Properties of NH3 in Glycerin and its Derivatives | 2019 | J. Chem. Eng. Data | 1 | 1 | glycerol |  | C3H8O3 | 待定 | glycerol | C3H8O3 |  | 待定 | PEDCQBHIVMGVHV-UHFFFAOYSA-N | InChI=1S/C3H8O3/c4-1-3(6)2-5/h3-6H,1-2H2 | 298.15 |  | 298.15 |  | 100 |  | 100 |  | Viscosity, Pa*s | Pa*s | Liquid | Capillary tube (Ostwald; Ubbelohde) method | 1.2 | 0.097 | TRUE | 1.2 | 1200 | 1200 | 12 | [55 empty] | C,H,O | kept | Liquid | inchikey:PEDCQBHIVMGVHV-UHFFFAOYSA-N | 0.18232 | ok | inchikey | PEDCQBHIVMGVHV-UHFFFAOYSA-N | 753 |  |  | C(C(CO)O)O | C3H8O3 | propane-1,2,3-triol | PEDCQBHIVMGVHV-UHFFFAOYSA-N | C(C(CO)O)O | C(C(CO)O)O | TRUE | TRUE | keep |  | 39 | 288.1 | 394.08 | 105.98 | C;H;O |  | FALSE | FALSE |  | 753 | existing_pubchem_cid | existing | 513.15 | 13 | 398.65 | 563.15 | 554 °F ; 290 °C ; 263 °C ; 240.0 °C ; 220.1 °C | ok
D:\PyProjects\extend\real data\NIST\ThermoML.v2020-09-30\10.1021\acs.jced.7b00944.xml | 10.1021/acs.jced.7b00944 | Deterpenation of Citrus Essential Oils Using Glycerol-Based Deep Eutectic Solvents | 2018 | J. Chem. Eng. Data | 8 | 1 | glycerol |  | C3H8O3 | 待定 | glycerol | C3H8O3 |  | 待定 | PEDCQBHIVMGVHV-UHFFFAOYSA-N | InChI=1S/C3H8O3/c4-1-3(6)2-5/h3-6H,1-2H2 | 298.2 |  | 298.2 |  | 101.325 |  | 101.325 |  | Viscosity, Pa*s | Pa*s | Liquid | Falling or rolling sphere viscometry | 0.8736 | 0.1355 | TRUE | 0.8736 | 873.6 | 873.6 | 8.736 | [55 empty] | C,H,O | kept | Liquid | inchikey:PEDCQBHIVMGVHV-UHFFFAOYSA-N | -0.13513 | ok | inchikey | PEDCQBHIVMGVHV-UHFFFAOYSA-N | 753 |  |  | C(C(CO)O)O | C3H8O3 | propane-1,2,3-triol | PEDCQBHIVMGVHV-UHFFFAOYSA-N | C(C(CO)O)O | C(C(CO)O)O | TRUE | TRUE | keep |  | 39 | 288.1 | 394.08 | 105.98 | C;H;O |  | FALSE | FALSE |  | 753 | existing_pubchem_cid | existing | 513.15 | 13 | 398.65 | 563.15 | 554 °F ; 290 °C ; 263 °C ; 240.0 °C ; 220.1 °C | ok
D:\PyProjects\extend\real data\NIST\ThermoML.v2020-09-30\10.1016\j.jct.2017.05.042.xml | 10.1016/j.jct.2017.05.042 | The viscosity of glycerol | 2017 | J. Chem. Thermodyn. | 1 | 1 | glycerol |  | C3H8O3 | 待定 | glycerol | C3H8O3 |  | 待定 | PEDCQBHIVMGVHV-UHFFFAOYSA-N | InChI=1S/C3H8O3/c4-1-3(6)2-5/h3-6H,1-2H2 | 302.59 |  | 302.59 | [5 empty] | Viscosity, Pa*s | Pa*s | Liquid | Concentric cylinders viscometry | 0.6458 | 0.0294 | TRUE | 0.6458 | 645.8 | 645.8 | 6.458 | [55 empty] | C,H,O | kept | Liquid | inchikey:PEDCQBHIVMGVHV-UHFFFAOYSA-N | -0.43727 | ok | inchikey | PEDCQBHIVMGVHV-UHFFFAOYSA-N | 753 |  |  | C(C(CO)O)O | C3H8O3 | propane-1,2,3-triol | PEDCQBHIVMGVHV-UHFFFAOYSA-N | C(C(CO)O)O | C(C(CO)O)O | TRUE | TRUE | keep |  | 39 | 288.1 | 394.08 | 105.98 | C;H;O |  | FALSE | FALSE |  | 753 | existing_pubchem_cid | existing | 513.15 | 13 | 398.65 | 563.15 | 554 °F ; 290 °C ; 263 °C ; 240.0 °C ; 220.1 °C | ok
D:\PyProjects\extend\real data\NIST\ThermoML.v2020-09-30\10.1021\acs.jced.6b00680.xml | 10.1021/acs.jced.6b00680 | Viscosities and Carbon Dioxide Solubilities of Guanidine Carbonate and Malic Acid-Based Eutectic Solvents | 2017 | J. Chem. Eng. Data | 1 | 1 | glycerol |  | C3H8O3 | 待定 | glycerol | C3H8O3 |  | 待定 | PEDCQBHIVMGVHV-UHFFFAOYSA-N | InChI=1S/C3H8O3/c4-1-3(6)2-5/h3-6H,1-2H2 | 302.8 |  | 302.8 | [5 empty] | Viscosity, Pa*s | Pa*s | Liquid | Concentric cylinders viscometry | 0.6734 | 0.0761 | TRUE | 0.6734 | 673.4 | 673.4 | 6.734 | [55 empty] | C,H,O | kept | Liquid | inchikey:PEDCQBHIVMGVHV-UHFFFAOYSA-N | -0.39542 | ok | inchikey | PEDCQBHIVMGVHV-UHFFFAOYSA-N | 753 |  |  | C(C(CO)O)O | C3H8O3 | propane-1,2,3-triol | PEDCQBHIVMGVHV-UHFFFAOYSA-N | C(C(CO)O)O | C(C(CO)O)O | TRUE | TRUE | keep |  | 39 | 288.1 | 394.08 | 105.98 | C;H;O |  | FALSE | FALSE |  | 753 | existing_pubchem_cid | existing | 513.15 | 13 | 398.65 | 563.15 | 554 °F ; 290 °C ; 263 °C ; 240.0 °C ; 220.1 °C | ok
D:\PyProjects\extend\real data\NIST\ThermoML.v2020-09-30\10.1016\j.jct.2018.02.022.xml | 10.1016/j.jct.2018.02.022 | Thermodynamics properties of binary mixtures of aqueous solutions of glycols at several temperatures and atmospheric pressure | 2018 | J. Chem. Thermodyn. | 15 | 1 | glycerol |  | C3H8O3 | 待定 | glycerol | C3H8O3 |  | 待定 | PEDCQBHIVMGVHV-UHFFFAOYSA-N | InChI=1S/C3H8O3/c4-1-3(6)2-5/h3-6H,1-2H2 | 303.15 |  | 303.15 | [5 empty] | Viscosity, Pa*s | Pa*s | Liquid | Concentric cylinders viscometry | 0.59309 | 0.08501 | TRUE | 0.59309 | 593.09 | 593.09 | 5.9309 | [55 empty] | C,H,O | kept | Liquid | inchikey:PEDCQBHIVMGVHV-UHFFFAOYSA-N | -0.52241 | ok | inchikey | PEDCQBHIVMGVHV-UHFFFAOYSA-N | 753 |  |  | C(C(CO)O)O | C3H8O3 | propane-1,2,3-triol | PEDCQBHIVMGVHV-UHFFFAOYSA-N | C(C(CO)O)O | C(C(CO)O)O | TRUE | TRUE | keep |  | 39 | 288.1 | 394.08 | 105.98 | C;H;O |  | FALSE | FALSE |  | 753 | existing_pubchem_cid | existing | 513.15 | 13 | 398.65 | 563.15 | 554 °F ; 290 °C ; 263 °C ; 240.0 °C ; 220.1 °C | ok
D:\PyProjects\extend\real data\NIST\ThermoML.v2020-09-30\10.1016\j.jct.2019.04.017.xml | 10.1016/j.jct.2019.04.017 | Studies on viscosity and conductivity of 1,8-diazabicyclo[5.4.0]undec-7-ene (DBU)-glycerol and CO2-DBU-glycerol solutions at temperatures from 288.1 K to 328.1 K | 2019 | J. Chem. Thermodyn. | 3 | 1 | glycerol |  | C3H8O3 | 待定 | glycerol | C3H8O3 |  | 待定 | PEDCQBHIVMGVHV-UHFFFAOYSA-N | InChI=1S/C3H8O3/c4-1-3(6)2-5/h3-6H,1-2H2 | 308.1 |  | 308.1 | [5 empty] | Viscosity, Pa*s | Pa*s | Liquid | Cone and plate viscometry | 0.4203 | 0.0393 | TRUE | 0.4203 | 420.3 | 420.3 | 4.203 | [55 empty] | C,H,O | kept | Liquid | inchikey:PEDCQBHIVMGVHV-UHFFFAOYSA-N | -0.86679 | ok | inchikey | PEDCQBHIVMGVHV-UHFFFAOYSA-N | 753 |  |  | C(C(CO)O)O | C3H8O3 | propane-1,2,3-triol | PEDCQBHIVMGVHV-UHFFFAOYSA-N | C(C(CO)O)O | C(C(CO)O)O | TRUE | TRUE | keep |  | 39 | 288.1 | 394.08 | 105.98 | C;H;O |  | FALSE | FALSE |  | 753 | existing_pubchem_cid | existing | 513.15 | 13 | 398.65 | 563.15 | 554 °F ; 290 °C ; 263 °C ; 240.0 °C ; 220.1 °C | ok
D:\PyProjects\extend\real data\NIST\ThermoML.v2020-09-30\10.1016\j.jct.2018.02.022.xml | 10.1016/j.jct.2018.02.022 | Thermodynamics properties of binary mixtures of aqueous solutions of glycols at several temperatures and atmospheric pressure | 2018 | J. Chem. Thermodyn. | 15 | 1 | glycerol |  | C3H8O3 | 待定 | glycerol | C3H8O3 |  | 待定 | PEDCQBHIVMGVHV-UHFFFAOYSA-N | InChI=1S/C3H8O3/c4-1-3(6)2-5/h3-6H,1-2H2 | 308.15 |  | 308.15 | [5 empty] | Viscosity, Pa*s | Pa*s | Liquid | Concentric cylinders viscometry | 0.40176 | 0.05721 | TRUE | 0.40176 | 401.76 | 401.76 | 4.0176 | [55 empty] | C,H,O | kept | Liquid | inchikey:PEDCQBHIVMGVHV-UHFFFAOYSA-N | -0.9119 | ok | inchikey | PEDCQBHIVMGVHV-UHFFFAOYSA-N | 753 |  |  | C(C(CO)O)O | C3H8O3 | propane-1,2,3-triol | PEDCQBHIVMGVHV-UHFFFAOYSA-N | C(C(CO)O)O | C(C(CO)O)O | TRUE | TRUE | keep |  | 39 | 288.1 | 394.08 | 105.98 | C;H;O |  | FALSE | FALSE |  | 753 | existing_pubchem_cid | existing | 513.15 | 13 | 398.65 | 563.15 | 554 °F ; 290 °C ; 263 °C ; 240.0 °C ; 220.1 °C | ok
D:\PyProjects\extend\real data\NIST\ThermoML.v2020-09-30\10.1016\j.jct.2017.05.042.xml | 10.1016/j.jct.2017.05.042 | The viscosity of glycerol | 2017 | J. Chem. Thermodyn. | 1 | 1 | glycerol |  | C3H8O3 | 待定 | glycerol | C3H8O3 |  | 待定 | PEDCQBHIVMGVHV-UHFFFAOYSA-N | InChI=1S/C3H8O3/c4-1-3(6)2-5/h3-6H,1-2H2 | 312.81 |  | 312.81 | [5 empty] | Viscosity, Pa*s | Pa*s | Liquid | Concentric cylinders viscometry | 0.3053 | 0.0124 | TRUE | 0.3053 | 305.3 | 305.3 | 3.053 | [55 empty] | C,H,O | kept | Liquid | inchikey:PEDCQBHIVMGVHV-UHFFFAOYSA-N | -1.1865 | ok | inchikey | PEDCQBHIVMGVHV-UHFFFAOYSA-N | 753 |  |  | C(C(CO)O)O | C3H8O3 | propane-1,2,3-triol | PEDCQBHIVMGVHV-UHFFFAOYSA-N | C(C(CO)O)O | C(C(CO)O)O | TRUE | TRUE | keep |  | 39 | 288.1 | 394.08 | 105.98 | C;H;O |  | FALSE | FALSE |  | 753 | existing_pubchem_cid | existing | 513.15 | 13 | 398.65 | 563.15 | 554 °F ; 290 °C ; 263 °C ; 240.0 °C ; 220.1 °C | ok
D:\PyProjects\extend\real data\NIST\ThermoML.v2020-09-30\10.1016\j.jct.2012.06.031.xml | 10.1016/j.jct.2012.06.031 | Experimental determination and modeling of excess molar volumes, viscosities and refractive indices of the binary systems (pyridine + 1-propanol, + 1,2-propanediol, + 1,3-propanediol, and + glycerol). New UNIFAC-VISCO parameters determination | 2013 | J. Chem. Thermodyn. | 14 | 1 | glycerol |  | C3H8O3 | 待定 | glycerol | C3H8O3 |  | 待定 | PEDCQBHIVMGVHV-UHFFFAOYSA-N | InChI=1S/C3H8O3/c4-1-3(6)2-5/h3-6H,1-2H2 | 313.15 |  | 313.15 | [5 empty] | Viscosity, Pa*s | Pa*s | Liquid | Concentric cylinders viscometry | 0.28261 | 0.0067 | TRUE | 0.28261 | 282.61 | 282.61 | 2.8261 | [55 empty] | C,H,O | kept | Liquid | inchikey:PEDCQBHIVMGVHV-UHFFFAOYSA-N | -1.2637 | ok | inchikey | PEDCQBHIVMGVHV-UHFFFAOYSA-N | 753 |  |  | C(C(CO)O)O | C3H8O3 | propane-1,2,3-triol | PEDCQBHIVMGVHV-UHFFFAOYSA-N | C(C(CO)O)O | C(C(CO)O)O | TRUE | TRUE | keep |  | 39 | 288.1 | 394.08 | 105.98 | C;H;O |  | FALSE | FALSE |  | 753 | existing_pubchem_cid | existing | 513.15 | 13 | 398.65 | 563.15 | 554 °F ; 290 °C ; 263 °C ; 240.0 °C ; 220.1 °C | ok
D:\PyProjects\extend\real data\NIST\ThermoML.v2020-09-30\10.1021\acs.jced.6b00680.xml | 10.1021/acs.jced.6b00680 | Viscosities and Carbon Dioxide Solubilities of Guanidine Carbonate and Malic Acid-Based Eutectic Solvents | 2017 | J. Chem. Eng. Data | 1 | 1 | glycerol |  | C3H8O3 | 待定 | glycerol | C3H8O3 |  | 待定 | PEDCQBHIVMGVHV-UHFFFAOYSA-N | InChI=1S/C3H8O3/c4-1-3(6)2-5/h3-6H,1-2H2 | 315.8 |  | 315.8 | [5 empty] | Viscosity, Pa*s | Pa*s | Liquid | Concentric cylinders viscometry | 0.2606 | 0.0288 | TRUE | 0.2606 | 260.6 | 260.6 | 2.606 | [55 empty] | C,H,O | kept | Liquid | inchikey:PEDCQBHIVMGVHV-UHFFFAOYSA-N | -1.3448 | ok | inchikey | PEDCQBHIVMGVHV-UHFFFAOYSA-N | 753 |  |  | C(C(CO)O)O | C3H8O3 | propane-1,2,3-triol | PEDCQBHIVMGVHV-UHFFFAOYSA-N | C(C(CO)O)O | C(C(CO)O)O | TRUE | TRUE | keep |  | 39 | 288.1 | 394.08 | 105.98 | C;H;O |  | FALSE | FALSE |  | 753 | existing_pubchem_cid | existing | 513.15 | 13 | 398.65 | 563.15 | 554 °F ; 290 °C ; 263 °C ; 240.0 °C ; 220.1 °C | ok
D:\PyProjects\extend\real data\NIST\ThermoML.v2020-09-30\10.1016\j.jct.2019.04.017.xml | 10.1016/j.jct.2019.04.017 | Studies on viscosity and conductivity of 1,8-diazabicyclo[5.4.0]undec-7-ene (DBU)-glycerol and CO2-DBU-glycerol solutions at temperatures from 288.1 K to 328.1 K | 2019 | J. Chem. Thermodyn. | 3 | 1 | glycerol |  | C3H8O3 | 待定 | glycerol | C3H8O3 |  | 待定 | PEDCQBHIVMGVHV-UHFFFAOYSA-N | InChI=1S/C3H8O3/c4-1-3(6)2-5/h3-6H,1-2H2 | 318.1 |  | 318.1 | [5 empty] | Viscosity, Pa*s | Pa*s | Liquid | Cone and plate viscometry | 0.1956 | 0.0151 | TRUE | 0.1956 | 195.6 | 195.6 | 1.956 | [55 empty] | C,H,O | kept | Liquid | inchikey:PEDCQBHIVMGVHV-UHFFFAOYSA-N | -1.6317 | ok | inchikey | PEDCQBHIVMGVHV-UHFFFAOYSA-N | 753 |  |  | C(C(CO)O)O | C3H8O3 | propane-1,2,3-triol | PEDCQBHIVMGVHV-UHFFFAOYSA-N | C(C(CO)O)O | C(C(CO)O)O | TRUE | TRUE | keep |  | 39 | 288.1 | 394.08 | 105.98 | C;H;O |  | FALSE | FALSE |  | 753 | existing_pubchem_cid | existing | 513.15 | 13 | 398.65 | 563.15 | 554 °F ; 290 °C ; 263 °C ; 240.0 °C ; 220.1 °C | ok
D:\PyProjects\extend\real data\NIST\ThermoML.v2020-09-30\10.1021\je900938b.xml | 10.1021/je900938b | Densities and Viscosities of Propane-1,2,3-triol + Ethane-1,2-diol at T = (298.15 to 338.15) K | 2010 | J. Chem. Eng. Data | 3 | 1 | glycerol |  | C3H8O3 | 待定 | glycerol | C3H8O3 |  | 待定 | PEDCQBHIVMGVHV-UHFFFAOYSA-N | InChI=1S/C3H8O3/c4-1-3(6)2-5/h3-6H,1-2H2 | 318.15 |  | 318.15 | [5 empty] | Viscosity, Pa*s | Pa*s | Liquid | CONCYL:UFactor:2 | 0.1858 | 0.00766 | TRUE | 0.1858 | 185.8 | 185.8 | 1.858 | [55 empty] | C,H,O | kept | Liquid | inchikey:PEDCQBHIVMGVHV-UHFFFAOYSA-N | -1.6831 | ok | inchikey | PEDCQBHIVMGVHV-UHFFFAOYSA-N | 753 |  |  | C(C(CO)O)O | C3H8O3 | propane-1,2,3-triol | PEDCQBHIVMGVHV-UHFFFAOYSA-N | C(C(CO)O)O | C(C(CO)O)O | TRUE | TRUE | keep |  | 39 | 288.1 | 394.08 | 105.98 | C;H;O |  | FALSE | FALSE |  | 753 | existing_pubchem_cid | existing | 513.15 | 13 | 398.65 | 563.15 | 554 °F ; 290 °C ; 263 °C ; 240.0 °C ; 220.1 °C | ok
D:\PyProjects\extend\real data\NIST\ThermoML.v2020-09-30\10.1016\j.tca.2016.07.005.xml | 10.1016/j.tca.2016.07.005 | Experimental densities and viscosities of binary mixture of 1-butyl-3-methylimidazolium bis(trifluoromethylsulfonyl)imide or glycerol with sulfolane and their molecular interaction by COSMO-RS | 2016 | Thermochim. Acta | 4 | 1 | glycerol |  | C3H8O3 | 待定 | glycerol | C3H8O3 |  | 待定 | PEDCQBHIVMGVHV-UHFFFAOYSA-N | InChI=1S/C3H8O3/c4-1-3(6)2-5/h3-6H,1-2H2 | 323.15 |  | 323.15 | [5 empty] | Viscosity, Pa*s | Pa*s | Liquid | Concentric cylinders viscometry | 0.1393 | 0.0141 | TRUE | 0.1393 | 139.3 | 139.3 | 1.393 | [55 empty] | C,H,O | kept | Liquid | inchikey:PEDCQBHIVMGVHV-UHFFFAOYSA-N | -1.9711 | ok | inchikey | PEDCQBHIVMGVHV-UHFFFAOYSA-N | 753 |  |  | C(C(CO)O)O | C3H8O3 | propane-1,2,3-triol | PEDCQBHIVMGVHV-UHFFFAOYSA-N | C(C(CO)O)O | C(C(CO)O)O | TRUE | TRUE | keep |  | 39 | 288.1 | 394.08 | 105.98 | C;H;O |  | FALSE | FALSE |  | 753 | existing_pubchem_cid | existing | 513.15 | 13 | 398.65 | 563.15 | 554 °F ; 290 °C ; 263 °C ; 240.0 °C ; 220.1 °C | ok
D:\PyProjects\extend\real data\NIST\ThermoML.v2020-09-30\10.1021\acs.jced.6b00680.xml | 10.1021/acs.jced.6b00680 | Viscosities and Carbon Dioxide Solubilities of Guanidine Carbonate and Malic Acid-Based Eutectic Solvents | 2017 | J. Chem. Eng. Data | 1 | 1 | glycerol |  | C3H8O3 | 待定 | glycerol | C3H8O3 |  | 待定 | PEDCQBHIVMGVHV-UHFFFAOYSA-N | InChI=1S/C3H8O3/c4-1-3(6)2-5/h3-6H,1-2H2 | 323.2 |  | 323.2 | [5 empty] | Viscosity, Pa*s | Pa*s | Liquid | Concentric cylinders viscometry | 0.1489 | 0.0163 | TRUE | 0.1489 | 148.9 | 148.9 | 1.489 | [55 empty] | C,H,O | kept | Liquid | inchikey:PEDCQBHIVMGVHV-UHFFFAOYSA-N | -1.9045 | ok | inchikey | PEDCQBHIVMGVHV-UHFFFAOYSA-N | 753 |  |  | C(C(CO)O)O | C3H8O3 | propane-1,2,3-triol | PEDCQBHIVMGVHV-UHFFFAOYSA-N | C(C(CO)O)O | C(C(CO)O)O | TRUE | TRUE | keep |  | 39 | 288.1 | 394.08 | 105.98 | C;H;O |  | FALSE | FALSE |  | 753 | existing_pubchem_cid | existing | 513.15 | 13 | 398.65 | 563.15 | 554 °F ; 290 °C ; 263 °C ; 240.0 °C ; 220.1 °C | ok
D:\PyProjects\extend\real data\NIST\ThermoML.v2020-09-30\10.1016\j.jct.2017.05.042.xml | 10.1016/j.jct.2017.05.042 | The viscosity of glycerol | 2017 | J. Chem. Thermodyn. | 1 | 1 | glycerol |  | C3H8O3 | 待定 | glycerol | C3H8O3 |  | 待定 | PEDCQBHIVMGVHV-UHFFFAOYSA-N | InChI=1S/C3H8O3/c4-1-3(6)2-5/h3-6H,1-2H2 | 323.88 |  | 323.88 | [5 empty] | Viscosity, Pa*s | Pa*s | Liquid | Concentric cylinders viscometry | 0.1474 | 0.0053 | TRUE | 0.1474 | 147.4 | 147.4 | 1.474 | [55 empty] | C,H,O | kept | Liquid | inchikey:PEDCQBHIVMGVHV-UHFFFAOYSA-N | -1.9146 | ok | inchikey | PEDCQBHIVMGVHV-UHFFFAOYSA-N | 753 |  |  | C(C(CO)O)O | C3H8O3 | propane-1,2,3-triol | PEDCQBHIVMGVHV-UHFFFAOYSA-N | C(C(CO)O)O | C(C(CO)O)O | TRUE | TRUE | keep |  | 39 | 288.1 | 394.08 | 105.98 | C;H;O |  | FALSE | FALSE |  | 753 | existing_pubchem_cid | existing | 513.15 | 13 | 398.65 | 563.15 | 554 °F ; 290 °C ; 263 °C ; 240.0 °C ; 220.1 °C | ok
D:\PyProjects\extend\real data\NIST\ThermoML.v2020-09-30\10.1016\j.jct.2019.04.017.xml | 10.1016/j.jct.2019.04.017 | Studies on viscosity and conductivity of 1,8-diazabicyclo[5.4.0]undec-7-ene (DBU)-glycerol and CO2-DBU-glycerol solutions at temperatures from 288.1 K to 328.1 K | 2019 | J. Chem. Thermodyn. | 3 | 1 | glycerol |  | C3H8O3 | 待定 | glycerol | C3H8O3 |  | 待定 | PEDCQBHIVMGVHV-UHFFFAOYSA-N | InChI=1S/C3H8O3/c4-1-3(6)2-5/h3-6H,1-2H2 | 328.1 |  | 328.1 | [5 empty] | Viscosity, Pa*s | Pa*s | Liquid | Cone and plate viscometry | 0.1043 | 0.0073 | TRUE | 0.1043 | 104.3 | 104.3 | 1.043 | [55 empty] | C,H,O | kept | Liquid | inchikey:PEDCQBHIVMGVHV-UHFFFAOYSA-N | -2.2605 | ok | inchikey | PEDCQBHIVMGVHV-UHFFFAOYSA-N | 753 |  |  | C(C(CO)O)O | C3H8O3 | propane-1,2,3-triol | PEDCQBHIVMGVHV-UHFFFAOYSA-N | C(C(CO)O)O | C(C(CO)O)O | TRUE | TRUE | keep |  | 39 | 288.1 | 394.08 | 105.98 | C;H;O |  | FALSE | FALSE |  | 753 | existing_pubchem_cid | existing | 513.15 | 13 | 398.65 | 563.15 | 554 °F ; 290 °C ; 263 °C ; 240.0 °C ; 220.1 °C | ok
D:\PyProjects\extend\real data\NIST\ThermoML.v2020-09-30\10.1021\je900938b.xml | 10.1021/je900938b | Densities and Viscosities of Propane-1,2,3-triol + Ethane-1,2-diol at T = (298.15 to 338.15) K | 2010 | J. Chem. Eng. Data | 3 | 1 | glycerol |  | C3H8O3 | 待定 | glycerol | C3H8O3 |  | 待定 | PEDCQBHIVMGVHV-UHFFFAOYSA-N | InChI=1S/C3H8O3/c4-1-3(6)2-5/h3-6H,1-2H2 | 328.15 |  | 328.15 | [5 empty] | Viscosity, Pa*s | Pa*s | Liquid | CONCYL:UFactor:2 | 0.1084 | 0.00329 | TRUE | 0.1084 | 108.4 | 108.4 | 1.084 | [55 empty] | C,H,O | kept | Liquid | inchikey:PEDCQBHIVMGVHV-UHFFFAOYSA-N | -2.2219 | ok | inchikey | PEDCQBHIVMGVHV-UHFFFAOYSA-N | 753 |  |  | C(C(CO)O)O | C3H8O3 | propane-1,2,3-triol | PEDCQBHIVMGVHV-UHFFFAOYSA-N | C(C(CO)O)O | C(C(CO)O)O | TRUE | TRUE | keep |  | 39 | 288.1 | 394.08 | 105.98 | C;H;O |  | FALSE | FALSE |  | 753 | existing_pubchem_cid | existing | 513.15 | 13 | 398.65 | 563.15 | 554 °F ; 290 °C ; 263 °C ; 240.0 °C ; 220.1 °C | ok
D:\PyProjects\extend\real data\NIST\ThermoML.v2020-09-30\10.1021\acs.jced.6b00680.xml | 10.1021/acs.jced.6b00680 | Viscosities and Carbon Dioxide Solubilities of Guanidine Carbonate and Malic Acid-Based Eutectic Solvents | 2017 | J. Chem. Eng. Data | 1 | 1 | glycerol |  | C3H8O3 | 待定 | glycerol | C3H8O3 |  | 待定 | PEDCQBHIVMGVHV-UHFFFAOYSA-N | InChI=1S/C3H8O3/c4-1-3(6)2-5/h3-6H,1-2H2 | 332.7 |  | 332.7 | [5 empty] | Viscosity, Pa*s | Pa*s | Liquid | Concentric cylinders viscometry | 0.0975 | 0.0106 | TRUE | 0.0975 | 97.5 | 97.5 | 0.975 | [55 empty] | C,H,O | kept | Liquid | inchikey:PEDCQBHIVMGVHV-UHFFFAOYSA-N | -2.3279 | ok | inchikey | PEDCQBHIVMGVHV-UHFFFAOYSA-N | 753 |  |  | C(C(CO)O)O | C3H8O3 | propane-1,2,3-triol | PEDCQBHIVMGVHV-UHFFFAOYSA-N | C(C(CO)O)O | C(C(CO)O)O | TRUE | TRUE | keep |  | 39 | 288.1 | 394.08 | 105.98 | C;H;O |  | FALSE | FALSE |  | 753 | existing_pubchem_cid | existing | 513.15 | 13 | 398.65 | 563.15 | 554 °F ; 290 °C ; 263 °C ; 240.0 °C ; 220.1 °C | ok
D:\PyProjects\extend\real data\NIST\ThermoML.v2020-09-30\10.1016\j.jct.2017.05.042.xml | 10.1016/j.jct.2017.05.042 | The viscosity of glycerol | 2017 | J. Chem. Thermodyn. | 1 | 1 | glycerol |  | C3H8O3 | 待定 | glycerol | C3H8O3 |  | 待定 | PEDCQBHIVMGVHV-UHFFFAOYSA-N | InChI=1S/C3H8O3/c4-1-3(6)2-5/h3-6H,1-2H2 | 333.15 |  | 333.15 | [5 empty] | Viscosity, Pa*s | Pa*s | Liquid | Concentric cylinders viscometry | 0.08471 | 0.00279 | TRUE | 0.08471 | 84.71 | 84.71 | 0.8471 | [55 empty] | C,H,O | kept | Liquid | inchikey:PEDCQBHIVMGVHV-UHFFFAOYSA-N | -2.4685 | ok | inchikey | PEDCQBHIVMGVHV-UHFFFAOYSA-N | 753 |  |  | C(C(CO)O)O | C3H8O3 | propane-1,2,3-triol | PEDCQBHIVMGVHV-UHFFFAOYSA-N | C(C(CO)O)O | C(C(CO)O)O | TRUE | TRUE | keep |  | 39 | 288.1 | 394.08 | 105.98 | C;H;O |  | FALSE | FALSE |  | 753 | existing_pubchem_cid | existing | 513.15 | 13 | 398.65 | 563.15 | 554 °F ; 290 °C ; 263 °C ; 240.0 °C ; 220.1 °C | ok
D:\PyProjects\extend\real data\NIST\ThermoML.v2020-09-30\10.1021\je900938b.xml | 10.1021/je900938b | Densities and Viscosities of Propane-1,2,3-triol + Ethane-1,2-diol at T = (298.15 to 338.15) K | 2010 | J. Chem. Eng. Data | 3 | 1 | glycerol |  | C3H8O3 | 待定 | glycerol | C3H8O3 |  | 待定 | PEDCQBHIVMGVHV-UHFFFAOYSA-N | InChI=1S/C3H8O3/c4-1-3(6)2-5/h3-6H,1-2H2 | 338.15 |  | 338.15 | [5 empty] | Viscosity, Pa*s | Pa*s | Liquid | CONCYL:UFactor:2 | 0.0622 | 0.00158 | TRUE | 0.0622 | 62.2 | 62.2 | 0.622 | [55 empty] | C,H,O | kept | Liquid | inchikey:PEDCQBHIVMGVHV-UHFFFAOYSA-N | -2.7774 | ok | inchikey | PEDCQBHIVMGVHV-UHFFFAOYSA-N | 753 |  |  | C(C(CO)O)O | C3H8O3 | propane-1,2,3-triol | PEDCQBHIVMGVHV-UHFFFAOYSA-N | C(C(CO)O)O | C(C(CO)O)O | TRUE | TRUE | keep |  | 39 | 288.1 | 394.08 | 105.98 | C;H;O |  | FALSE | FALSE |  | 753 | existing_pubchem_cid | existing | 513.15 | 13 | 398.65 | 563.15 | 554 °F ; 290 °C ; 263 °C ; 240.0 °C ; 220.1 °C | ok
D:\PyProjects\extend\real data\NIST\ThermoML.v2020-09-30\10.1016\j.tca.2016.07.005.xml | 10.1016/j.tca.2016.07.005 | Experimental densities and viscosities of binary mixture of 1-butyl-3-methylimidazolium bis(trifluoromethylsulfonyl)imide or glycerol with sulfolane and their molecular interaction by COSMO-RS | 2016 | Thermochim. Acta | 4 | 1 | glycerol |  | C3H8O3 | 待定 | glycerol | C3H8O3 |  | 待定 | PEDCQBHIVMGVHV-UHFFFAOYSA-N | InChI=1S/C3H8O3/c4-1-3(6)2-5/h3-6H,1-2H2 | 343.15 |  | 343.15 | [5 empty] | Viscosity, Pa*s | Pa*s | Liquid | Concentric cylinders viscometry | 0.0505 | 0.0051 | TRUE | 0.0505 | 50.5 | 50.5 | 0.505 | [55 empty] | C,H,O | kept | Liquid | inchikey:PEDCQBHIVMGVHV-UHFFFAOYSA-N | -2.9858 | ok | inchikey | PEDCQBHIVMGVHV-UHFFFAOYSA-N | 753 |  |  | C(C(CO)O)O | C3H8O3 | propane-1,2,3-triol | PEDCQBHIVMGVHV-UHFFFAOYSA-N | C(C(CO)O)O | C(C(CO)O)O | TRUE | TRUE | keep |  | 39 | 288.1 | 394.08 | 105.98 | C;H;O |  | FALSE | FALSE |  | 753 | existing_pubchem_cid | existing | 513.15 | 13 | 398.65 | 563.15 | 554 °F ; 290 °C ; 263 °C ; 240.0 °C ; 220.1 °C | ok
D:\PyProjects\extend\real data\NIST\ThermoML.v2020-09-30\10.1021\acs.jced.6b00680.xml | 10.1021/acs.jced.6b00680 | Viscosities and Carbon Dioxide Solubilities of Guanidine Carbonate and Malic Acid-Based Eutectic Solvents | 2017 | J. Chem. Eng. Data | 1 | 1 | glycerol |  | C3H8O3 | 待定 | glycerol | C3H8O3 |  | 待定 | PEDCQBHIVMGVHV-UHFFFAOYSA-N | InChI=1S/C3H8O3/c4-1-3(6)2-5/h3-6H,1-2H2 | 343.2 |  | 343.2 | [5 empty] | Viscosity, Pa*s | Pa*s | Liquid | Concentric cylinders viscometry | 0.0519 | 0.0056 | TRUE | 0.0519 | 51.9 | 51.9 | 0.519 | [55 empty] | C,H,O | kept | Liquid | inchikey:PEDCQBHIVMGVHV-UHFFFAOYSA-N | -2.9584 | ok | inchikey | PEDCQBHIVMGVHV-UHFFFAOYSA-N | 753 |  |  | C(C(CO)O)O | C3H8O3 | propane-1,2,3-triol | PEDCQBHIVMGVHV-UHFFFAOYSA-N | C(C(CO)O)O | C(C(CO)O)O | TRUE | TRUE | keep |  | 39 | 288.1 | 394.08 | 105.98 | C;H;O |  | FALSE | FALSE |  | 753 | existing_pubchem_cid | existing | 513.15 | 13 | 398.65 | 563.15 | 554 °F ; 290 °C ; 263 °C ; 240.0 °C ; 220.1 °C | ok
D:\PyProjects\extend\real data\NIST\ThermoML.v2020-09-30\10.1016\j.jct.2017.05.042.xml | 10.1016/j.jct.2017.05.042 | The viscosity of glycerol | 2017 | J. Chem. Thermodyn. | 1 | 1 | glycerol |  | C3H8O3 | 待定 | glycerol | C3H8O3 |  | 待定 | PEDCQBHIVMGVHV-UHFFFAOYSA-N | InChI=1S/C3H8O3/c4-1-3(6)2-5/h3-6H,1-2H2 | 343.8 |  | 343.8 | [5 empty] | Viscosity, Pa*s | Pa*s | Liquid | Concentric cylinders viscometry | 0.04983 | 0.00159 | TRUE | 0.04983 | 49.83 | 49.83 | 0.4983 | [55 empty] | C,H,O | kept | Liquid | inchikey:PEDCQBHIVMGVHV-UHFFFAOYSA-N | -2.9991 | ok | inchikey | PEDCQBHIVMGVHV-UHFFFAOYSA-N | 753 |  |  | C(C(CO)O)O | C3H8O3 | propane-1,2,3-triol | PEDCQBHIVMGVHV-UHFFFAOYSA-N | C(C(CO)O)O | C(C(CO)O)O | TRUE | TRUE | keep |  | 39 | 288.1 | 394.08 | 105.98 | C;H;O |  | FALSE | FALSE |  | 753 | existing_pubchem_cid | existing | 513.15 | 13 | 398.65 | 563.15 | 554 °F ; 290 °C ; 263 °C ; 240.0 °C ; 220.1 °C | ok
D:\PyProjects\extend\real data\NIST\ThermoML.v2020-09-30\10.1021\acs.jced.6b00680.xml | 10.1021/acs.jced.6b00680 | Viscosities and Carbon Dioxide Solubilities of Guanidine Carbonate and Malic Acid-Based Eutectic Solvents | 2017 | J. Chem. Eng. Data | 1 | 1 | glycerol |  | C3H8O3 | 待定 | glycerol | C3H8O3 |  | 待定 | PEDCQBHIVMGVHV-UHFFFAOYSA-N | InChI=1S/C3H8O3/c4-1-3(6)2-5/h3-6H,1-2H2 | 348.2 |  | 348.2 | [5 empty] | Viscosity, Pa*s | Pa*s | Liquid | Concentric cylinders viscometry | 0.0428 | 0.0046 | TRUE | 0.0428 | 42.8 | 42.8 | 0.428 | [55 empty] | C,H,O | kept | Liquid | inchikey:PEDCQBHIVMGVHV-UHFFFAOYSA-N | -3.1512 | ok | inchikey | PEDCQBHIVMGVHV-UHFFFAOYSA-N | 753 |  |  | C(C(CO)O)O | C3H8O3 | propane-1,2,3-triol | PEDCQBHIVMGVHV-UHFFFAOYSA-N | C(C(CO)O)O | C(C(CO)O)O | TRUE | TRUE | keep |  | 39 | 288.1 | 394.08 | 105.98 | C;H;O |  | FALSE | FALSE |  | 753 | existing_pubchem_cid | existing | 513.15 | 13 | 398.65 | 563.15 | 554 °F ; 290 °C ; 263 °C ; 240.0 °C ; 220.1 °C | ok
D:\PyProjects\extend\real data\NIST\ThermoML.v2020-09-30\10.1016\j.tca.2016.07.005.xml | 10.1016/j.tca.2016.07.005 | Experimental densities and viscosities of binary mixture of 1-butyl-3-methylimidazolium bis(trifluoromethylsulfonyl)imide or glycerol with sulfolane and their molecular interaction by COSMO-RS | 2016 | Thermochim. Acta | 4 | 1 | glycerol |  | C3H8O3 | 待定 | glycerol | C3H8O3 |  | 待定 | PEDCQBHIVMGVHV-UHFFFAOYSA-N | InChI=1S/C3H8O3/c4-1-3(6)2-5/h3-6H,1-2H2 | 353.15 |  | 353.15 | [5 empty] | Viscosity, Pa*s | Pa*s | Liquid | Concentric cylinders viscometry | 0.0312 | 0.0031 | TRUE | 0.0312 | 31.2 | 31.2 | 0.312 | [55 empty] | C,H,O | kept | Liquid | inchikey:PEDCQBHIVMGVHV-UHFFFAOYSA-N | -3.4673 | ok | inchikey | PEDCQBHIVMGVHV-UHFFFAOYSA-N | 753 |  |  | C(C(CO)O)O | C3H8O3 | propane-1,2,3-triol | PEDCQBHIVMGVHV-UHFFFAOYSA-N | C(C(CO)O)O | C(C(CO)O)O | TRUE | TRUE | keep |  | 39 | 288.1 | 394.08 | 105.98 | C;H;O |  | FALSE | FALSE |  | 753 | existing_pubchem_cid | existing | 513.15 | 13 | 398.65 | 563.15 | 554 °F ; 290 °C ; 263 °C ; 240.0 °C ; 220.1 °C | ok
D:\PyProjects\extend\real data\NIST\ThermoML.v2020-09-30\10.1016\j.jct.2017.05.042.xml | 10.1016/j.jct.2017.05.042 | The viscosity of glycerol | 2017 | J. Chem. Thermodyn. | 1 | 1 | glycerol |  | C3H8O3 | 待定 | glycerol | C3H8O3 |  | 待定 | PEDCQBHIVMGVHV-UHFFFAOYSA-N | InChI=1S/C3H8O3/c4-1-3(6)2-5/h3-6H,1-2H2 | 353.67 |  | 353.67 | [5 empty] | Viscosity, Pa*s | Pa*s | Liquid | Concentric cylinders viscometry | 0.0318 | 0.001 | TRUE | 0.0318 | 31.8 | 31.8 | 0.318 | [55 empty] | C,H,O | kept | Liquid | inchikey:PEDCQBHIVMGVHV-UHFFFAOYSA-N | -3.4483 | ok | inchikey | PEDCQBHIVMGVHV-UHFFFAOYSA-N | 753 |  |  | C(C(CO)O)O | C3H8O3 | propane-1,2,3-triol | PEDCQBHIVMGVHV-UHFFFAOYSA-N | C(C(CO)O)O | C(C(CO)O)O | TRUE | TRUE | keep |  | 39 | 288.1 | 394.08 | 105.98 | C;H;O |  | FALSE | FALSE |  | 753 | existing_pubchem_cid | existing | 513.15 | 13 | 398.65 | 563.15 | 554 °F ; 290 °C ; 263 °C ; 240.0 °C ; 220.1 °C | ok
D:\PyProjects\extend\real data\NIST\ThermoML.v2020-09-30\10.1021\acs.jced.6b00680.xml | 10.1021/acs.jced.6b00680 | Viscosities and Carbon Dioxide Solubilities of Guanidine Carbonate and Malic Acid-Based Eutectic Solvents | 2017 | J. Chem. Eng. Data | 1 | 1 | glycerol |  | C3H8O3 | 待定 | glycerol | C3H8O3 |  | 待定 | PEDCQBHIVMGVHV-UHFFFAOYSA-N | InChI=1S/C3H8O3/c4-1-3(6)2-5/h3-6H,1-2H2 | 354.2 |  | 354.2 | [5 empty] | Viscosity, Pa*s | Pa*s | Liquid | Concentric cylinders viscometry | 0.0349 | 0.0038 | TRUE | 0.0349 | 34.9 | 34.9 | 0.349 | [55 empty] | C,H,O | kept | Liquid | inchikey:PEDCQBHIVMGVHV-UHFFFAOYSA-N | -3.3553 | ok | inchikey | PEDCQBHIVMGVHV-UHFFFAOYSA-N | 753 |  |  | C(C(CO)O)O | C3H8O3 | propane-1,2,3-triol | PEDCQBHIVMGVHV-UHFFFAOYSA-N | C(C(CO)O)O | C(C(CO)O)O | TRUE | TRUE | keep |  | 39 | 288.1 | 394.08 | 105.98 | C;H;O |  | FALSE | FALSE |  | 753 | existing_pubchem_cid | existing | 513.15 | 13 | 398.65 | 563.15 | 554 °F ; 290 °C ; 263 °C ; 240.0 °C ; 220.1 °C | ok
D:\PyProjects\extend\real data\NIST\ThermoML.v2020-09-30\10.1016\j.tca.2016.07.005.xml | 10.1016/j.tca.2016.07.005 | Experimental densities and viscosities of binary mixture of 1-butyl-3-methylimidazolium bis(trifluoromethylsulfonyl)imide or glycerol with sulfolane and their molecular interaction by COSMO-RS | 2016 | Thermochim. Acta | 4 | 1 | glycerol |  | C3H8O3 | 待定 | glycerol | C3H8O3 |  | 待定 | PEDCQBHIVMGVHV-UHFFFAOYSA-N | InChI=1S/C3H8O3/c4-1-3(6)2-5/h3-6H,1-2H2 | 363.15 |  | 363.15 | [5 empty] | Viscosity, Pa*s | Pa*s | Liquid | Concentric cylinders viscometry | 0.0199 | 0.002 | TRUE | 0.0199 | 19.9 | 19.9 | 0.199 | [55 empty] | C,H,O | kept | Liquid | inchikey:PEDCQBHIVMGVHV-UHFFFAOYSA-N | -3.917 | ok | inchikey | PEDCQBHIVMGVHV-UHFFFAOYSA-N | 753 |  |  | C(C(CO)O)O | C3H8O3 | propane-1,2,3-triol | PEDCQBHIVMGVHV-UHFFFAOYSA-N | C(C(CO)O)O | C(C(CO)O)O | TRUE | TRUE | keep |  | 39 | 288.1 | 394.08 | 105.98 | C;H;O |  | FALSE | FALSE |  | 753 | existing_pubchem_cid | existing | 513.15 | 13 | 398.65 | 563.15 | 554 °F ; 290 °C ; 263 °C ; 240.0 °C ; 220.1 °C | ok
D:\PyProjects\extend\real data\NIST\ThermoML.v2020-09-30\10.1016\j.jct.2017.05.042.xml | 10.1016/j.jct.2017.05.042 | The viscosity of glycerol | 2017 | J. Chem. Thermodyn. | 1 | 1 | glycerol |  | C3H8O3 | 待定 | glycerol | C3H8O3 |  | 待定 | PEDCQBHIVMGVHV-UHFFFAOYSA-N | InChI=1S/C3H8O3/c4-1-3(6)2-5/h3-6H,1-2H2 | 364.12 |  | 364.12 | [5 empty] | Viscosity, Pa*s | Pa*s | Liquid | Concentric cylinders viscometry | 0.02105 | 0.00066 | TRUE | 0.02105 | 21.05 | 21.05 | 0.2105 | [55 empty] | C,H,O | kept | Liquid | inchikey:PEDCQBHIVMGVHV-UHFFFAOYSA-N | -3.8609 | ok | inchikey | PEDCQBHIVMGVHV-UHFFFAOYSA-N | 753 |  |  | C(C(CO)O)O | C3H8O3 | propane-1,2,3-triol | PEDCQBHIVMGVHV-UHFFFAOYSA-N | C(C(CO)O)O | C(C(CO)O)O | TRUE | TRUE | keep |  | 39 | 288.1 | 394.08 | 105.98 | C;H;O |  | FALSE | FALSE |  | 753 | existing_pubchem_cid | existing | 513.15 | 13 | 398.65 | 563.15 | 554 °F ; 290 °C ; 263 °C ; 240.0 °C ; 220.1 °C | ok
D:\PyProjects\extend\real data\NIST\ThermoML.v2020-09-30\10.1016\j.jct.2017.05.042.xml | 10.1016/j.jct.2017.05.042 | The viscosity of glycerol | 2017 | J. Chem. Thermodyn. | 1 | 1 | glycerol |  | C3H8O3 | 待定 | glycerol | C3H8O3 |  | 待定 | PEDCQBHIVMGVHV-UHFFFAOYSA-N | InChI=1S/C3H8O3/c4-1-3(6)2-5/h3-6H,1-2H2 | 374.38 |  | 374.38 | [5 empty] | Viscosity, Pa*s | Pa*s | Liquid | Concentric cylinders viscometry | 0.01474 | 0.00046 | TRUE | 0.01474 | 14.74 | 14.74 | 0.1474 | [55 empty] | C,H,O | kept | Liquid | inchikey:PEDCQBHIVMGVHV-UHFFFAOYSA-N | -4.2172 | ok | inchikey | PEDCQBHIVMGVHV-UHFFFAOYSA-N | 753 |  |  | C(C(CO)O)O | C3H8O3 | propane-1,2,3-triol | PEDCQBHIVMGVHV-UHFFFAOYSA-N | C(C(CO)O)O | C(C(CO)O)O | TRUE | TRUE | keep |  | 39 | 288.1 | 394.08 | 105.98 | C;H;O |  | FALSE | FALSE |  | 753 | existing_pubchem_cid | existing | 513.15 | 13 | 398.65 | 563.15 | 554 °F ; 290 °C ; 263 °C ; 240.0 °C ; 220.1 °C | ok
D:\PyProjects\extend\real data\NIST\ThermoML.v2020-09-30\10.1016\j.jct.2017.05.042.xml | 10.1016/j.jct.2017.05.042 | The viscosity of glycerol | 2017 | J. Chem. Thermodyn. | 1 | 1 | glycerol |  | C3H8O3 | 待定 | glycerol | C3H8O3 |  | 待定 | PEDCQBHIVMGVHV-UHFFFAOYSA-N | InChI=1S/C3H8O3/c4-1-3(6)2-5/h3-6H,1-2H2 | 383.29 |  | 383.29 | [5 empty] | Viscosity, Pa*s | Pa*s | Liquid | Concentric cylinders viscometry | 0.011 | 0.00034 | TRUE | 0.011 | 11 | 11 | 0.11 | [55 empty] | C,H,O | kept | Liquid | inchikey:PEDCQBHIVMGVHV-UHFFFAOYSA-N | -4.5099 | ok | inchikey | PEDCQBHIVMGVHV-UHFFFAOYSA-N | 753 |  |  | C(C(CO)O)O | C3H8O3 | propane-1,2,3-triol | PEDCQBHIVMGVHV-UHFFFAOYSA-N | C(C(CO)O)O | C(C(CO)O)O | TRUE | TRUE | keep |  | 39 | 288.1 | 394.08 | 105.98 | C;H;O |  | FALSE | FALSE |  | 753 | existing_pubchem_cid | existing | 513.15 | 13 | 398.65 | 563.15 | 554 °F ; 290 °C ; 263 °C ; 240.0 °C ; 220.1 °C | ok
D:\PyProjects\extend\real data\NIST\ThermoML.v2020-09-30\10.1016\j.jct.2017.05.042.xml | 10.1016/j.jct.2017.05.042 | The viscosity of glycerol | 2017 | J. Chem. Thermodyn. | 1 | 1 | glycerol |  | C3H8O3 | 待定 | glycerol | C3H8O3 |  | 待定 | PEDCQBHIVMGVHV-UHFFFAOYSA-N | InChI=1S/C3H8O3/c4-1-3(6)2-5/h3-6H,1-2H2 | 394.08 |  | 394.08 | [5 empty] | Viscosity, Pa*s | Pa*s | Liquid | Concentric cylinders viscometry | 0.00832 | 0.00026 | TRUE | 0.00832 | 8.32 | 8.32 | 0.0832 | [55 empty] | C,H,O | kept | Liquid | inchikey:PEDCQBHIVMGVHV-UHFFFAOYSA-N | -4.7891 | ok | inchikey | PEDCQBHIVMGVHV-UHFFFAOYSA-N | 753 |  |  | C(C(CO)O)O | C3H8O3 | propane-1,2,3-triol | PEDCQBHIVMGVHV-UHFFFAOYSA-N | C(C(CO)O)O | C(C(CO)O)O | TRUE | TRUE | keep |  | 39 | 288.1 | 394.08 | 105.98 | C;H;O |  | FALSE | FALSE |  | 753 | existing_pubchem_cid | existing | 513.15 | 13 | 398.65 | 563.15 | 554 °F ; 290 °C ; 263 °C ; 240.0 °C ; 220.1 °C | ok
D:\PyProjects\extend\real data\NIST\ThermoML.v2020-09-30\10.1021\acs.jced.6b01024.xml | 10.1021/acs.jced.6b01024 | Compressed Liquid Viscosity of 2-Methylpentane, 3-Methylpentane, and 2,3-Dimethylbutane at Temperatures from (273 to 343) K and Pressures up to 40 MPa | 2017 | J. Chem. Eng. Data | 2 | 1 | 3-methylpentane |  | C6H14 | 待定 | 3-methylpentane | C6H14 |  | 待定 | PFEOZHBOMNWTJB-UHFFFAOYSA-N | InChI=1S/C6H14/c1-4-6(3)5-2/h6H,4-5H2,1-3H3 | 273.13 |  | 273.13 |  | 15000 |  | 15000 |  | Viscosity, Pa*s | Pa*s | Liquid | Vibrating wire viscometry | 0.0004369 | 1.03e-05 | TRUE | 0.0004369 | 0.4369 | 0.4369 | 0.004369 | [55 empty] | C,H | kept | Liquid | inchikey:PFEOZHBOMNWTJB-UHFFFAOYSA-N | -7.7358 | ok | inchikey | PFEOZHBOMNWTJB-UHFFFAOYSA-N | 7282 |  |  | CCC(C)CC | C6H14 | 3-methylpentane | PFEOZHBOMNWTJB-UHFFFAOYSA-N | CCC(C)CC | CCC(C)CC | TRUE | TRUE | keep |  | 19 | 273.13 | 343.16 | 70.03 | C;H |  | FALSE | FALSE |  | 7282 | existing_pubchem_cid | existing | 336.45 | 3 | 336.421 | 573.15 | 63.271 °C ; 63.3 °C ; 572 °F | ok
D:\PyProjects\extend\real data\NIST\ThermoML.v2020-09-30\10.1021\acs.jced.6b01024.xml | 10.1021/acs.jced.6b01024 | Compressed Liquid Viscosity of 2-Methylpentane, 3-Methylpentane, and 2,3-Dimethylbutane at Temperatures from (273 to 343) K and Pressures up to 40 MPa | 2017 | J. Chem. Eng. Data | 2 | 1 | 3-methylpentane |  | C6H14 | 待定 | 3-methylpentane | C6H14 |  | 待定 | PFEOZHBOMNWTJB-UHFFFAOYSA-N | InChI=1S/C6H14/c1-4-6(3)5-2/h6H,4-5H2,1-3H3 | 273.14 |  | 273.14 |  | 1000 |  | 1000 |  | Viscosity, Pa*s | Pa*s | Liquid | Vibrating wire viscometry | 0.000384 | 9.3e-06 | TRUE | 0.000384 | 0.384 | 0.384 | 0.00384 | [55 empty] | C,H | kept | Liquid | inchikey:PFEOZHBOMNWTJB-UHFFFAOYSA-N | -7.8649 | ok | inchikey | PFEOZHBOMNWTJB-UHFFFAOYSA-N | 7282 |  |  | CCC(C)CC | C6H14 | 3-methylpentane | PFEOZHBOMNWTJB-UHFFFAOYSA-N | CCC(C)CC | CCC(C)CC | TRUE | TRUE | keep |  | 19 | 273.13 | 343.16 | 70.03 | C;H |  | FALSE | FALSE |  | 7282 | existing_pubchem_cid | existing | 336.45 | 3 | 336.421 | 573.15 | 63.271 °C ; 63.3 °C ; 572 °F | ok
D:\PyProjects\extend\real data\NIST\ThermoML.v2020-09-30\10.1021\acs.jced.6b01024.xml | 10.1021/acs.jced.6b01024 | Compressed Liquid Viscosity of 2-Methylpentane, 3-Methylpentane, and 2,3-Dimethylbutane at Temperatures from (273 to 343) K and Pressures up to 40 MPa | 2017 | J. Chem. Eng. Data | 2 | 1 | 3-methylpentane |  | C6H14 | 待定 | 3-methylpentane | C6H14 |  | 待定 | PFEOZHBOMNWTJB-UHFFFAOYSA-N | InChI=1S/C6H14/c1-4-6(3)5-2/h6H,4-5H2,1-3H3 | 283.14 |  | 283.14 |  | 1000 |  | 1000 |  | Viscosity, Pa*s | Pa*s | Liquid | Vibrating wire viscometry | 0.0003459 | 8.5e-06 | TRUE | 0.0003459 | 0.3459 | 0.3459 | 0.003459 | [55 empty] | C,H | kept | Liquid | inchikey:PFEOZHBOMNWTJB-UHFFFAOYSA-N | -7.9694 | ok | inchikey | PFEOZHBOMNWTJB-UHFFFAOYSA-N | 7282 |  |  | CCC(C)CC | C6H14 | 3-methylpentane | PFEOZHBOMNWTJB-UHFFFAOYSA-N | CCC(C)CC | CCC(C)CC | TRUE | TRUE | keep |  | 19 | 273.13 | 343.16 | 70.03 | C;H |  | FALSE | FALSE |  | 7282 | existing_pubchem_cid | existing | 336.45 | 3 | 336.421 | 573.15 | 63.271 °C ; 63.3 °C ; 572 °F | ok
D:\PyProjects\extend\real data\NIST\ThermoML.v2020-09-30\10.1021\acs.jced.6b01024.xml | 10.1021/acs.jced.6b01024 | Compressed Liquid Viscosity of 2-Methylpentane, 3-Methylpentane, and 2,3-Dimethylbutane at Temperatures from (273 to 343) K and Pressures up to 40 MPa | 2017 | J. Chem. Eng. Data | 2 | 1 | 3-methylpentane |  | C6H14 | 待定 | 3-methylpentane | C6H14 |  | 待定 | PFEOZHBOMNWTJB-UHFFFAOYSA-N | InChI=1S/C6H14/c1-4-6(3)5-2/h6H,4-5H2,1-3H3 | 283.15 |  | 283.15 |  | 15000 |  | 15000 |  | Viscosity, Pa*s | Pa*s | Liquid | Vibrating wire viscometry | 0.0003943 | 9.5e-06 | TRUE | 0.0003943 | 0.3943 | 0.3943 | 0.003943 | [55 empty] | C,H | kept | Liquid | inchikey:PFEOZHBOMNWTJB-UHFFFAOYSA-N | -7.8384 | ok | inchikey | PFEOZHBOMNWTJB-UHFFFAOYSA-N | 7282 |  |  | CCC(C)CC | C6H14 | 3-methylpentane | PFEOZHBOMNWTJB-UHFFFAOYSA-N | CCC(C)CC | CCC(C)CC | TRUE | TRUE | keep |  | 19 | 273.13 | 343.16 | 70.03 | C;H |  | FALSE | FALSE |  | 7282 | existing_pubchem_cid | existing | 336.45 | 3 | 336.421 | 573.15 | 63.271 °C ; 63.3 °C ; 572 °F | ok
D:\PyProjects\extend\real data\NIST\ThermoML.v2020-09-30\10.1021\acs.jced.6b01024.xml | 10.1021/acs.jced.6b01024 | Compressed Liquid Viscosity of 2-Methylpentane, 3-Methylpentane, and 2,3-Dimethylbutane at Temperatures from (273 to 343) K and Pressures up to 40 MPa | 2017 | J. Chem. Eng. Data | 2 | 1 | 3-methylpentane |  | C6H14 | 待定 | 3-methylpentane | C6H14 |  | 待定 | PFEOZHBOMNWTJB-UHFFFAOYSA-N | InChI=1S/C6H14/c1-4-6(3)5-2/h6H,4-5H2,1-3H3 | 293.16 |  | 293.16 |  | 15000 |  | 15000 |  | Viscosity, Pa*s | Pa*s | Liquid | Vibrating wire viscometry | 0.0003562 | 8.7e-06 | TRUE | 0.0003562 | 0.3562 | 0.3562 | 0.003562 | [55 empty] | C,H | kept | Liquid | inchikey:PFEOZHBOMNWTJB-UHFFFAOYSA-N | -7.94 | ok | inchikey | PFEOZHBOMNWTJB-UHFFFAOYSA-N | 7282 |  |  | CCC(C)CC | C6H14 | 3-methylpentane | PFEOZHBOMNWTJB-UHFFFAOYSA-N | CCC(C)CC | CCC(C)CC | TRUE | TRUE | keep |  | 19 | 273.13 | 343.16 | 70.03 | C;H |  | FALSE | FALSE |  | 7282 | existing_pubchem_cid | existing | 336.45 | 3 | 336.421 | 573.15 | 63.271 °C ; 63.3 °C ; 572 °F | ok
D:\PyProjects\extend\real data\NIST\ThermoML.v2020-09-30\10.1021\acs.jced.6b01024.xml | 10.1021/acs.jced.6b01024 | Compressed Liquid Viscosity of 2-Methylpentane, 3-Methylpentane, and 2,3-Dimethylbutane at Temperatures from (273 to 343) K and Pressures up to 40 MPa | 2017 | J. Chem. Eng. Data | 2 | 1 | 3-methylpentane |  | C6H14 | 待定 | 3-methylpentane | C6H14 |  | 待定 | PFEOZHBOMNWTJB-UHFFFAOYSA-N | InChI=1S/C6H14/c1-4-6(3)5-2/h6H,4-5H2,1-3H3 | 293.17 |  | 293.17 |  | 1000 |  | 1000 |  | Viscosity, Pa*s | Pa*s | Liquid | Vibrating wire viscometry | 0.0003109 | 7.9e-06 | TRUE | 0.0003109 | 0.3109 | 0.3109 | 0.003109 | [55 empty] | C,H | kept | Liquid | inchikey:PFEOZHBOMNWTJB-UHFFFAOYSA-N | -8.076 | ok | inchikey | PFEOZHBOMNWTJB-UHFFFAOYSA-N | 7282 |  |  | CCC(C)CC | C6H14 | 3-methylpentane | PFEOZHBOMNWTJB-UHFFFAOYSA-N | CCC(C)CC | CCC(C)CC | TRUE | TRUE | keep |  | 19 | 273.13 | 343.16 | 70.03 | C;H |  | FALSE | FALSE |  | 7282 | existing_pubchem_cid | existing | 336.45 | 3 | 336.421 | 573.15 | 63.271 °C ; 63.3 °C ; 572 °F | ok
D:\PyProjects\extend\real data\NIST\ThermoML.v2020-09-30\10.1021\acs.jced.6b01024.xml | 10.1021/acs.jced.6b01024 | Compressed Liquid Viscosity of 2-Methylpentane, 3-Methylpentane, and 2,3-Dimethylbutane at Temperatures from (273 to 343) K and Pressures up to 40 MPa | 2017 | J. Chem. Eng. Data | 2 | 1 | 3-methylpentane |  | C6H14 | 待定 | 3-methylpentane | C6H14 |  | 待定 | PFEOZHBOMNWTJB-UHFFFAOYSA-N | InChI=1S/C6H14/c1-4-6(3)5-2/h6H,4-5H2,1-3H3 | 303.15 |  | 303.15 |  | 35000 |  | 35000 |  | Viscosity, Pa*s | Pa*s | Liquid | Vibrating wire viscometry | 0.0003877 | 9.3e-06 | TRUE | 0.0003877 | 0.3877 | 0.3877 | 0.003877 | [55 empty] | C,H | kept | Liquid | inchikey:PFEOZHBOMNWTJB-UHFFFAOYSA-N | -7.8553 | ok | inchikey | PFEOZHBOMNWTJB-UHFFFAOYSA-N | 7282 |  |  | CCC(C)CC | C6H14 | 3-methylpentane | PFEOZHBOMNWTJB-UHFFFAOYSA-N | CCC(C)CC | CCC(C)CC | TRUE | TRUE | keep |  | 19 | 273.13 | 343.16 | 70.03 | C;H |  | FALSE | FALSE |  | 7282 | existing_pubchem_cid | existing | 336.45 | 3 | 336.421 | 573.15 | 63.271 °C ; 63.3 °C ; 572 °F | ok
D:\PyProjects\extend\real data\NIST\ThermoML.v2020-09-30\10.1021\acs.jced.6b01024.xml | 10.1021/acs.jced.6b01024 | Compressed Liquid Viscosity of 2-Methylpentane, 3-Methylpentane, and 2,3-Dimethylbutane at Temperatures from (273 to 343) K and Pressures up to 40 MPa | 2017 | J. Chem. Eng. Data | 2 | 1 | 3-methylpentane |  | C6H14 | 待定 | 3-methylpentane | C6H14 |  | 待定 | PFEOZHBOMNWTJB-UHFFFAOYSA-N | InChI=1S/C6H14/c1-4-6(3)5-2/h6H,4-5H2,1-3H3 | 303.16 |  | 303.16 |  | 1000 |  | 1000 |  | Viscosity, Pa*s | Pa*s | Liquid | Vibrating wire viscometry | 0.0002824 | 7.4e-06 | TRUE | 0.0002824 | 0.2824 | 0.2824 | 0.002824 | [55 empty] | C,H | kept | Liquid | inchikey:PFEOZHBOMNWTJB-UHFFFAOYSA-N | -8.1722 | ok | inchikey | PFEOZHBOMNWTJB-UHFFFAOYSA-N | 7282 |  |  | CCC(C)CC | C6H14 | 3-methylpentane | PFEOZHBOMNWTJB-UHFFFAOYSA-N | CCC(C)CC | CCC(C)CC | TRUE | TRUE | keep |  | 19 | 273.13 | 343.16 | 70.03 | C;H |  | FALSE | FALSE |  | 7282 | existing_pubchem_cid | existing | 336.45 | 3 | 336.421 | 573.15 | 63.271 °C ; 63.3 °C ; 572 °F | ok
D:\PyProjects\extend\real data\NIST\ThermoML.v2020-09-30\10.1021\acs.jced.6b01024.xml | 10.1021/acs.jced.6b01024 | Compressed Liquid Viscosity of 2-Methylpentane, 3-Methylpentane, and 2,3-Dimethylbutane at Temperatures from (273 to 343) K and Pressures up to 40 MPa | 2017 | J. Chem. Eng. Data | 2 | 1 | 3-methylpentane |  | C6H14 | 待定 | 3-methylpentane | C6H14 |  | 待定 | PFEOZHBOMNWTJB-UHFFFAOYSA-N | InChI=1S/C6H14/c1-4-6(3)5-2/h6H,4-5H2,1-3H3 | 313.14 |  | 313.14 |  | 15000 |  | 15000 |  | Viscosity, Pa*s | Pa*s | Liquid | Vibrating wire viscometry | 0.0002973 | 7.6e-06 | TRUE | 0.0002973 | 0.2973 | 0.2973 | 0.002973 | [55 empty] | C,H | kept | Liquid | inchikey:PFEOZHBOMNWTJB-UHFFFAOYSA-N | -8.1208 | ok | inchikey | PFEOZHBOMNWTJB-UHFFFAOYSA-N | 7282 |  |  | CCC(C)CC | C6H14 | 3-methylpentane | PFEOZHBOMNWTJB-UHFFFAOYSA-N | CCC(C)CC | CCC(C)CC | TRUE | TRUE | keep |  | 19 | 273.13 | 343.16 | 70.03 | C;H |  | FALSE | FALSE |  | 7282 | existing_pubchem_cid | existing | 336.45 | 3 | 336.421 | 573.15 | 63.271 °C ; 63.3 °C ; 572 °F | ok
D:\PyProjects\extend\real data\NIST\ThermoML.v2020-09-30\10.1021\acs.jced.6b01024.xml | 10.1021/acs.jced.6b01024 | Compressed Liquid Viscosity of 2-Methylpentane, 3-Methylpentane, and 2,3-Dimethylbutane at Temperatures from (273 to 343) K and Pressures up to 40 MPa | 2017 | J. Chem. Eng. Data | 2 | 1 | 3-methylpentane |  | C6H14 | 待定 | 3-methylpentane | C6H14 |  | 待定 | PFEOZHBOMNWTJB-UHFFFAOYSA-N | InChI=1S/C6H14/c1-4-6(3)5-2/h6H,4-5H2,1-3H3 | 313.15 |  | 313.15 |  | 25000 |  | 25000 |  | Viscosity, Pa*s | Pa*s | Liquid | Vibrating wire viscometry | 0.0003261 | 8.2e-06 | TRUE | 0.0003261 | 0.3261 | 0.3261 | 0.003261 | [55 empty] | C,H | kept | Liquid | inchikey:PFEOZHBOMNWTJB-UHFFFAOYSA-N | -8.0283 | ok | inchikey | PFEOZHBOMNWTJB-UHFFFAOYSA-N | 7282 |  |  | CCC(C)CC | C6H14 | 3-methylpentane | PFEOZHBOMNWTJB-UHFFFAOYSA-N | CCC(C)CC | CCC(C)CC | TRUE | TRUE | keep |  | 19 | 273.13 | 343.16 | 70.03 | C;H |  | FALSE | FALSE |  | 7282 | existing_pubchem_cid | existing | 336.45 | 3 | 336.421 | 573.15 | 63.271 °C ; 63.3 °C ; 572 °F | ok
D:\PyProjects\extend\real data\NIST\ThermoML.v2020-09-30\10.1021\acs.jced.6b01024.xml | 10.1021/acs.jced.6b01024 | Compressed Liquid Viscosity of 2-Methylpentane, 3-Methylpentane, and 2,3-Dimethylbutane at Temperatures from (273 to 343) K and Pressures up to 40 MPa | 2017 | J. Chem. Eng. Data | 2 | 1 | 3-methylpentane |  | C6H14 | 待定 | 3-methylpentane | C6H14 |  | 待定 | PFEOZHBOMNWTJB-UHFFFAOYSA-N | InChI=1S/C6H14/c1-4-6(3)5-2/h6H,4-5H2,1-3H3 | 313.16 |  | 313.16 |  | 1000 |  | 1000 |  | Viscosity, Pa*s | Pa*s | Liquid | Vibrating wire viscometry | 0.0002568 | 6.9e-06 | TRUE | 0.0002568 | 0.2568 | 0.2568 | 0.002568 | [55 empty] | C,H | kept | Liquid | inchikey:PFEOZHBOMNWTJB-UHFFFAOYSA-N | -8.2672 | ok | inchikey | PFEOZHBOMNWTJB-UHFFFAOYSA-N | 7282 |  |  | CCC(C)CC | C6H14 | 3-methylpentane | PFEOZHBOMNWTJB-UHFFFAOYSA-N | CCC(C)CC | CCC(C)CC | TRUE | TRUE | keep |  | 19 | 273.13 | 343.16 | 70.03 | C;H |  | FALSE | FALSE |  | 7282 | existing_pubchem_cid | existing | 336.45 | 3 | 336.421 | 573.15 | 63.271 °C ; 63.3 °C ; 572 °F | ok
D:\PyProjects\extend\real data\NIST\ThermoML.v2020-09-30\10.1021\acs.jced.6b01024.xml | 10.1021/acs.jced.6b01024 | Compressed Liquid Viscosity of 2-Methylpentane, 3-Methylpentane, and 2,3-Dimethylbutane at Temperatures from (273 to 343) K and Pressures up to 40 MPa | 2017 | J. Chem. Eng. Data | 2 | 1 | 3-methylpentane |  | C6H14 | 待定 | 3-methylpentane | C6H14 |  | 待定 | PFEOZHBOMNWTJB-UHFFFAOYSA-N | InChI=1S/C6H14/c1-4-6(3)5-2/h6H,4-5H2,1-3H3 | 313.17 |  | 313.17 |  | 10000 |  | 10000 |  | Viscosity, Pa*s | Pa*s | Liquid | Vibrating wire viscometry | 0.0002819 | 7.3e-06 | TRUE | 0.0002819 | 0.2819 | 0.2819 | 0.002819 | [55 empty] | C,H | kept | Liquid | inchikey:PFEOZHBOMNWTJB-UHFFFAOYSA-N | -8.174 | ok | inchikey | PFEOZHBOMNWTJB-UHFFFAOYSA-N | 7282 |  |  | CCC(C)CC | C6H14 | 3-methylpentane | PFEOZHBOMNWTJB-UHFFFAOYSA-N | CCC(C)CC | CCC(C)CC | TRUE | TRUE | keep |  | 19 | 273.13 | 343.16 | 70.03 | C;H |  | FALSE | FALSE |  | 7282 | existing_pubchem_cid | existing | 336.45 | 3 | 336.421 | 573.15 | 63.271 °C ; 63.3 °C ; 572 °F | ok
D:\PyProjects\extend\real data\NIST\ThermoML.v2020-09-30\10.1021\acs.jced.6b01024.xml | 10.1021/acs.jced.6b01024 | Compressed Liquid Viscosity of 2-Methylpentane, 3-Methylpentane, and 2,3-Dimethylbutane at Temperatures from (273 to 343) K and Pressures up to 40 MPa | 2017 | J. Chem. Eng. Data | 2 | 1 | 3-methylpentane |  | C6H14 | 待定 | 3-methylpentane | C6H14 |  | 待定 | PFEOZHBOMNWTJB-UHFFFAOYSA-N | InChI=1S/C6H14/c1-4-6(3)5-2/h6H,4-5H2,1-3H3 | 323.16 |  | 323.16 |  | 1000 |  | 1000 |  | Viscosity, Pa*s | Pa*s | Liquid | Vibrating wire viscometry | 0.0002351 | 6.5e-06 | TRUE | 0.0002351 | 0.2351 | 0.2351 | 0.002351 | [55 empty] | C,H | kept | Liquid | inchikey:PFEOZHBOMNWTJB-UHFFFAOYSA-N | -8.3555 | ok | inchikey | PFEOZHBOMNWTJB-UHFFFAOYSA-N | 7282 |  |  | CCC(C)CC | C6H14 | 3-methylpentane | PFEOZHBOMNWTJB-UHFFFAOYSA-N | CCC(C)CC | CCC(C)CC | TRUE | TRUE | keep |  | 19 | 273.13 | 343.16 | 70.03 | C;H |  | FALSE | FALSE |  | 7282 | existing_pubchem_cid | existing | 336.45 | 3 | 336.421 | 573.15 | 63.271 °C ; 63.3 °C ; 572 °F | ok
D:\PyProjects\extend\real data\NIST\ThermoML.v2020-09-30\10.1021\acs.jced.6b01024.xml | 10.1021/acs.jced.6b01024 | Compressed Liquid Viscosity of 2-Methylpentane, 3-Methylpentane, and 2,3-Dimethylbutane at Temperatures from (273 to 343) K and Pressures up to 40 MPa | 2017 | J. Chem. Eng. Data | 2 | 1 | 3-methylpentane |  | C6H14 | 待定 | 3-methylpentane | C6H14 |  | 待定 | PFEOZHBOMNWTJB-UHFFFAOYSA-N | InChI=1S/C6H14/c1-4-6(3)5-2/h6H,4-5H2,1-3H3 | 323.17 |  | 323.17 |  | 5000 |  | 5000 |  | Viscosity, Pa*s | Pa*s | Liquid | Vibrating wire viscometry | 0.0002451 | 6.7e-06 | TRUE | 0.0002451 | 0.2451 | 0.2451 | 0.002451 | [55 empty] | C,H | kept | Liquid | inchikey:PFEOZHBOMNWTJB-UHFFFAOYSA-N | -8.3138 | ok | inchikey | PFEOZHBOMNWTJB-UHFFFAOYSA-N | 7282 |  |  | CCC(C)CC | C6H14 | 3-methylpentane | PFEOZHBOMNWTJB-UHFFFAOYSA-N | CCC(C)CC | CCC(C)CC | TRUE | TRUE | keep |  | 19 | 273.13 | 343.16 | 70.03 | C;H |  | FALSE | FALSE |  | 7282 | existing_pubchem_cid | existing | 336.45 | 3 | 336.421 | 573.15 | 63.271 °C ; 63.3 °C ; 572 °F | ok
D:\PyProjects\extend\real data\NIST\ThermoML.v2020-09-30\10.1021\acs.jced.6b01024.xml | 10.1021/acs.jced.6b01024 | Compressed Liquid Viscosity of 2-Methylpentane, 3-Methylpentane, and 2,3-Dimethylbutane at Temperatures from (273 to 343) K and Pressures up to 40 MPa | 2017 | J. Chem. Eng. Data | 2 | 1 | 3-methylpentane |  | C6H14 | 待定 | 3-methylpentane | C6H14 |  | 待定 | PFEOZHBOMNWTJB-UHFFFAOYSA-N | InChI=1S/C6H14/c1-4-6(3)5-2/h6H,4-5H2,1-3H3 | 333.15 |  | 333.15 |  | 1000 |  | 1000 |  | Viscosity, Pa*s | Pa*s | Liquid | Vibrating wire viscometry | 0.0002149 | 6.2e-06 | TRUE | 0.0002149 | 0.2149 | 0.2149 | 0.002149 | [55 empty] | C,H | kept | Liquid | inchikey:PFEOZHBOMNWTJB-UHFFFAOYSA-N | -8.4453 | ok | inchikey | PFEOZHBOMNWTJB-UHFFFAOYSA-N | 7282 |  |  | CCC(C)CC | C6H14 | 3-methylpentane | PFEOZHBOMNWTJB-UHFFFAOYSA-N | CCC(C)CC | CCC(C)CC | TRUE | TRUE | keep |  | 19 | 273.13 | 343.16 | 70.03 | C;H |  | FALSE | FALSE |  | 7282 | existing_pubchem_cid | existing | 336.45 | 3 | 336.421 | 573.15 | 63.271 °C ; 63.3 °C ; 572 °F | ok
D:\PyProjects\extend\real data\NIST\ThermoML.v2020-09-30\10.1021\acs.jced.6b01024.xml | 10.1021/acs.jced.6b01024 | Compressed Liquid Viscosity of 2-Methylpentane, 3-Methylpentane, and 2,3-Dimethylbutane at Temperatures from (273 to 343) K and Pressures up to 40 MPa | 2017 | J. Chem. Eng. Data | 2 | 1 | 3-methylpentane |  | C6H14 | 待定 | 3-methylpentane | C6H14 |  | 待定 | PFEOZHBOMNWTJB-UHFFFAOYSA-N | InChI=1S/C6H14/c1-4-6(3)5-2/h6H,4-5H2,1-3H3 | 333.16 |  | 333.16 |  | 5000 |  | 5000 |  | Viscosity, Pa*s | Pa*s | Liquid | Vibrating wire viscometry | 0.0002251 | 6.3e-06 | TRUE | 0.0002251 | 0.2251 | 0.2251 | 0.002251 | [55 empty] | C,H | kept | Liquid | inchikey:PFEOZHBOMNWTJB-UHFFFAOYSA-N | -8.399 | ok | inchikey | PFEOZHBOMNWTJB-UHFFFAOYSA-N | 7282 |  |  | CCC(C)CC | C6H14 | 3-methylpentane | PFEOZHBOMNWTJB-UHFFFAOYSA-N | CCC(C)CC | CCC(C)CC | TRUE | TRUE | keep |  | 19 | 273.13 | 343.16 | 70.03 | C;H |  | FALSE | FALSE |  | 7282 | existing_pubchem_cid | existing | 336.45 | 3 | 336.421 | 573.15 | 63.271 °C ; 63.3 °C ; 572 °F | ok
D:\PyProjects\extend\real data\NIST\ThermoML.v2020-09-30\10.1021\acs.jced.6b01024.xml | 10.1021/acs.jced.6b01024 | Compressed Liquid Viscosity of 2-Methylpentane, 3-Methylpentane, and 2,3-Dimethylbutane at Temperatures from (273 to 343) K and Pressures up to 40 MPa | 2017 | J. Chem. Eng. Data | 2 | 1 | 3-methylpentane |  | C6H14 | 待定 | 3-methylpentane | C6H14 |  | 待定 | PFEOZHBOMNWTJB-UHFFFAOYSA-N | InChI=1S/C6H14/c1-4-6(3)5-2/h6H,4-5H2,1-3H3 | 333.17 |  | 333.17 |  | 40000 |  | 40000 |  | Viscosity, Pa*s | Pa*s | Liquid | Vibrating wire viscometry | 0.0003155 | 8e-06 | TRUE | 0.0003155 | 0.3155 | 0.3155 | 0.003155 | [55 empty] | C,H | kept | Liquid | inchikey:PFEOZHBOMNWTJB-UHFFFAOYSA-N | -8.0614 | ok | inchikey | PFEOZHBOMNWTJB-UHFFFAOYSA-N | 7282 |  |  | CCC(C)CC | C6H14 | 3-methylpentane | PFEOZHBOMNWTJB-UHFFFAOYSA-N | CCC(C)CC | CCC(C)CC | TRUE | TRUE | keep |  | 19 | 273.13 | 343.16 | 70.03 | C;H |  | FALSE | FALSE |  | 7282 | existing_pubchem_cid | existing | 336.45 | 3 | 336.421 | 573.15 | 63.271 °C ; 63.3 °C ; 572 °F | ok
D:\PyProjects\extend\real data\NIST\ThermoML.v2020-09-30\10.1021\acs.jced.6b01024.xml | 10.1021/acs.jced.6b01024 | Compressed Liquid Viscosity of 2-Methylpentane, 3-Methylpentane, and 2,3-Dimethylbutane at Temperatures from (273 to 343) K and Pressures up to 40 MPa | 2017 | J. Chem. Eng. Data | 2 | 1 | 3-methylpentane |  | C6H14 | 待定 | 3-methylpentane | C6H14 |  | 待定 | PFEOZHBOMNWTJB-UHFFFAOYSA-N | InChI=1S/C6H14/c1-4-6(3)5-2/h6H,4-5H2,1-3H3 | 343.15 |  | 343.15 |  | 1000 |  | 1000 |  | Viscosity, Pa*s | Pa*s | Liquid | Vibrating wire viscometry | 0.000198 | 5.9e-06 | TRUE | 0.000198 | 0.198 | 0.198 | 0.00198 | [55 empty] | C,H | kept | Liquid | inchikey:PFEOZHBOMNWTJB-UHFFFAOYSA-N | -8.5272 | ok | inchikey | PFEOZHBOMNWTJB-UHFFFAOYSA-N | 7282 |  |  | CCC(C)CC | C6H14 | 3-methylpentane | PFEOZHBOMNWTJB-UHFFFAOYSA-N | CCC(C)CC | CCC(C)CC | TRUE | TRUE | keep |  | 19 | 273.13 | 343.16 | 70.03 | C;H |  | FALSE | FALSE |  | 7282 | existing_pubchem_cid | existing | 336.45 | 3 | 336.421 | 573.15 | 63.271 °C ; 63.3 °C ; 572 °F | ok
D:\PyProjects\extend\real data\NIST\ThermoML.v2020-09-30\10.1021\acs.jced.6b01024.xml | 10.1021/acs.jced.6b01024 | Compressed Liquid Viscosity of 2-Methylpentane, 3-Methylpentane, and 2,3-Dimethylbutane at Temperatures from (273 to 343) K and Pressures up to 40 MPa | 2017 | J. Chem. Eng. Data | 2 | 1 | 3-methylpentane |  | C6H14 | 待定 | 3-methylpentane | C6H14 |  | 待定 | PFEOZHBOMNWTJB-UHFFFAOYSA-N | InChI=1S/C6H14/c1-4-6(3)5-2/h6H,4-5H2,1-3H3 | 343.16 |  | 343.16 |  | 10000 |  | 10000 |  | Viscosity, Pa*s | Pa*s | Liquid | Vibrating wire viscometry | 0.0002195 | 6.2e-06 | TRUE | 0.0002195 | 0.2195 | 0.2195 | 0.002195 | [55 empty] | C,H | kept | Liquid | inchikey:PFEOZHBOMNWTJB-UHFFFAOYSA-N | -8.4242 | ok | inchikey | PFEOZHBOMNWTJB-UHFFFAOYSA-N | 7282 |  |  | CCC(C)CC | C6H14 | 3-methylpentane | PFEOZHBOMNWTJB-UHFFFAOYSA-N | CCC(C)CC | CCC(C)CC | TRUE | TRUE | keep |  | 19 | 273.13 | 343.16 | 70.03 | C;H |  | FALSE | FALSE |  | 7282 | existing_pubchem_cid | existing | 336.45 | 3 | 336.421 | 573.15 | 63.271 °C ; 63.3 °C ; 572 °F | ok
D:\PyProjects\extend\real data\NIST\ThermoML.v2020-09-30\10.1021\je5005752.xml | 10.1021/je5005752 | Volumetric and Viscometric Study of Binary Systems of Ethyl Butyrate with Alcohols | 2014 | J. Chem. Eng. Data | 10 | 1 | 3-methylbutan-1-ol |  | C5H12O | 待定 | 3-methylbutan-1-ol | C5H12O |  | 待定 | PHTQWCKDNZKARW-UHFFFAOYSA-N | InChI=1S/C5H12O/c1-5(2)3-4-6/h5-6H,3-4H2,1-2H3 | 288.15 |  | 288.15 | [5 empty] | Viscosity, Pa*s | Pa*s | Liquid | Falling or rolling sphere viscometry | 0.005057 | 0.00011 | TRUE | 0.005057 | 5.057 | 5.057 | 0.05057 | [55 empty] | C,H,O | kept | Liquid | inchikey:PHTQWCKDNZKARW-UHFFFAOYSA-N | -5.287 | ok | inchikey | PHTQWCKDNZKARW-UHFFFAOYSA-N | 31260 |  |  | CC(C)CCO | C5H12O | 3-methylbutan-1-ol | PHTQWCKDNZKARW-UHFFFAOYSA-N | CC(C)CCO | CC(C)CCO | TRUE | TRUE | keep |  | 8 | 288.15 | 323.15 | 35 | C;H;O |  | FALSE | FALSE |  | 31260 | existing_pubchem_cid | existing | 405.3722 | 6 | 405.15 | 405.65 | 270 °F ; 132.5 °C ; 131.00 to 133.00 °C ; 132 °C ; 270 °F | ok
D:\PyProjects\extend\real data\NIST\ThermoML.v2020-09-30\10.1021\je5005752.xml | 10.1021/je5005752 | Volumetric and Viscometric Study of Binary Systems of Ethyl Butyrate with Alcohols | 2014 | J. Chem. Eng. Data | 10 | 1 | 3-methylbutan-1-ol |  | C5H12O | 待定 | 3-methylbutan-1-ol | C5H12O |  | 待定 | PHTQWCKDNZKARW-UHFFFAOYSA-N | InChI=1S/C5H12O/c1-5(2)3-4-6/h5-6H,3-4H2,1-2H3 | 293.15 |  | 293.15 | [5 empty] | Viscosity, Pa*s | Pa*s | Liquid | Falling or rolling sphere viscometry | 0.004288 | 9.4e-05 | TRUE | 0.004288 | 4.288 | 4.288 | 0.04288 | [55 empty] | C,H,O | kept | Liquid | inchikey:PHTQWCKDNZKARW-UHFFFAOYSA-N | -5.4519 | ok | inchikey | PHTQWCKDNZKARW-UHFFFAOYSA-N | 31260 |  |  | CC(C)CCO | C5H12O | 3-methylbutan-1-ol | PHTQWCKDNZKARW-UHFFFAOYSA-N | CC(C)CCO | CC(C)CCO | TRUE | TRUE | keep |  | 8 | 288.15 | 323.15 | 35 | C;H;O |  | FALSE | FALSE |  | 31260 | existing_pubchem_cid | existing | 405.3722 | 6 | 405.15 | 405.65 | 270 °F ; 132.5 °C ; 131.00 to 133.00 °C ; 132 °C ; 270 °F | ok
D:\PyProjects\extend\real data\NIST\ThermoML.v2020-09-30\10.1016\j.jct.2005.06.011.xml | 10.1016/j.jct.2005.06.011 | Physico-chemical and excess properties of the binary mixtures of methylcyclohexane + ethanol, + propan-1-ol, + propan-2-ol, + butan-1-ol, + 2-methyl-1-propanol, or 3-methyl-1-butanol at T = (298.15, 303.15, and 308.15) K | 2006 | J. Chem. Thermodyn. | 22 | 1 | 3-methylbutan-1-ol |  | C5H12O | 待定 | 3-methylbutan-1-ol | C5H12O |  | 待定 | PHTQWCKDNZKARW-UHFFFAOYSA-N | InChI=1S/C5H12O/c1-5(2)3-4-6/h5-6H,3-4H2,1-2H3 | 298.15 |  | 298.15 | [5 empty] | Viscosity, Pa*s | Pa*s | Liquid | CAPTUB::UFactor:2 | 0.0027795 | 3.42e-05 | TRUE | 0.0027795 | 2.7795 | 2.7795 | 0.027795 | [55 empty] | C,H,O | kept | Liquid | inchikey:PHTQWCKDNZKARW-UHFFFAOYSA-N | -5.8855 | ok | inchikey | PHTQWCKDNZKARW-UHFFFAOYSA-N | 31260 |  |  | CC(C)CCO | C5H12O | 3-methylbutan-1-ol | PHTQWCKDNZKARW-UHFFFAOYSA-N | CC(C)CCO | CC(C)CCO | TRUE | TRUE | keep |  | 8 | 288.15 | 323.15 | 35 | C;H;O |  | FALSE | FALSE |  | 31260 | existing_pubchem_cid | existing | 405.3722 | 6 | 405.15 | 405.65 | 270 °F ; 132.5 °C ; 131.00 to 133.00 °C ; 132 °C ; 270 °F | ok
D:\PyProjects\extend\real data\NIST\ThermoML.v2020-09-30\10.1016\j.fluid.2006.02.023.xml | 10.1016/j.fluid.2006.02.023 | Viscous synergy and antagonism and isentropic compressibility of ternary mixtures containing 1,3-dioxolane, water and monoalkanols at 303.15K | 2006 | Fluid Phase Equilib. | 29 | 1 | 3-methylbutan-1-ol |  | C5H12O | 待定 | 3-methylbutan-1-ol | C5H12O |  | 待定 | PHTQWCKDNZKARW-UHFFFAOYSA-N | InChI=1S/C5H12O/c1-5(2)3-4-6/h5-6H,3-4H2,1-2H3 | 303.15 |  | 303.15 |  | 101.325 |  | 101.325 |  | Viscosity, Pa*s | Pa*s | Liquid | CAPTUB:UFactor:8 | 0.0031111 | 0.0001388 | TRUE | 0.0031111 | 3.1111 | 3.1111 | 0.031111 | [55 empty] | C,H,O | kept | Liquid | inchikey:PHTQWCKDNZKARW-UHFFFAOYSA-N | -5.7728 | ok | inchikey | PHTQWCKDNZKARW-UHFFFAOYSA-N | 31260 |  |  | CC(C)CCO | C5H12O | 3-methylbutan-1-ol | PHTQWCKDNZKARW-UHFFFAOYSA-N | CC(C)CCO | CC(C)CCO | TRUE | TRUE | keep |  | 8 | 288.15 | 323.15 | 35 | C;H;O |  | FALSE | FALSE |  | 31260 | existing_pubchem_cid | existing | 405.3722 | 6 | 405.15 | 405.65 | 270 °F ; 132.5 °C ; 131.00 to 133.00 °C ; 132 °C ; 270 °F | ok
D:\PyProjects\extend\real data\NIST\ThermoML.v2020-09-30\10.1016\j.jct.2006.03.018.xml | 10.1016/j.jct.2006.03.018 | Thermodynamic interactions in binary mixtures of anisole with ethanol, propan-1-ol, propan-2-ol, butan-1-ol, pentan-1-ol, and 3-methylbutan-1-ol at T = (298.15, 303.15, and 308.15) K | 2006 | J. Chem. Thermodyn. | 26 | 1 | 3-methylbutan-1-ol |  | C5H12O | 待定 | 3-methylbutan-1-ol | C5H12O |  | 待定 | PHTQWCKDNZKARW-UHFFFAOYSA-N | InChI=1S/C5H12O/c1-5(2)3-4-6/h5-6H,3-4H2,1-2H3 | 308.15 |  | 308.15 | [5 empty] | Viscosity, Pa*s | Pa*s | Liquid | CAPTUB::UFactor:16 | 0.001518 | 0.001 | TRUE | 0.001518 | 1.518 | 1.518 | 0.01518 | [55 empty] | C,H,O | kept | Liquid | inchikey:PHTQWCKDNZKARW-UHFFFAOYSA-N | -6.4904 | ok | inchikey | PHTQWCKDNZKARW-UHFFFAOYSA-N | 31260 |  |  | CC(C)CCO | C5H12O | 3-methylbutan-1-ol | PHTQWCKDNZKARW-UHFFFAOYSA-N | CC(C)CCO | CC(C)CCO | TRUE | TRUE | keep |  | 8 | 288.15 | 323.15 | 35 | C;H;O |  | FALSE | FALSE |  | 31260 | existing_pubchem_cid | existing | 405.3722 | 6 | 405.15 | 405.65 | 270 °F ; 132.5 °C ; 131.00 to 133.00 °C ; 132 °C ; 270 °F | ok
D:\PyProjects\extend\real data\NIST\ThermoML.v2020-09-30\10.1021\je5005752.xml | 10.1021/je5005752 | Volumetric and Viscometric Study of Binary Systems of Ethyl Butyrate with Alcohols | 2014 | J. Chem. Eng. Data | 10 | 1 | 3-methylbutan-1-ol |  | C5H12O | 待定 | 3-methylbutan-1-ol | C5H12O |  | 待定 | PHTQWCKDNZKARW-UHFFFAOYSA-N | InChI=1S/C5H12O/c1-5(2)3-4-6/h5-6H,3-4H2,1-2H3 | 313.15 |  | 313.15 | [5 empty] | Viscosity, Pa*s | Pa*s | Liquid | Falling or rolling sphere viscometry | 0.002375 | 5.2e-05 | TRUE | 0.002375 | 2.375 | 2.375 | 0.02375 | [55 empty] | C,H,O | kept | Liquid | inchikey:PHTQWCKDNZKARW-UHFFFAOYSA-N | -6.0428 | ok | inchikey | PHTQWCKDNZKARW-UHFFFAOYSA-N | 31260 |  |  | CC(C)CCO | C5H12O | 3-methylbutan-1-ol | PHTQWCKDNZKARW-UHFFFAOYSA-N | CC(C)CCO | CC(C)CCO | TRUE | TRUE | keep |  | 8 | 288.15 | 323.15 | 35 | C;H;O |  | FALSE | FALSE |  | 31260 | existing_pubchem_cid | existing | 405.3722 | 6 | 405.15 | 405.65 | 270 °F ; 132.5 °C ; 131.00 to 133.00 °C ; 132 °C ; 270 °F | ok
D:\PyProjects\extend\real data\NIST\ThermoML.v2020-09-30\10.1021\je5005752.xml | 10.1021/je5005752 | Volumetric and Viscometric Study of Binary Systems of Ethyl Butyrate with Alcohols | 2014 | J. Chem. Eng. Data | 10 | 1 | 3-methylbutan-1-ol |  | C5H12O | 待定 | 3-methylbutan-1-ol | C5H12O |  | 待定 | PHTQWCKDNZKARW-UHFFFAOYSA-N | InChI=1S/C5H12O/c1-5(2)3-4-6/h5-6H,3-4H2,1-2H3 | 318.15 |  | 318.15 | [5 empty] | Viscosity, Pa*s | Pa*s | Liquid | Falling or rolling sphere viscometry | 0.002076 | 4.5e-05 | TRUE | 0.002076 | 2.076 | 2.076 | 0.02076 | [55 empty] | C,H,O | kept | Liquid | inchikey:PHTQWCKDNZKARW-UHFFFAOYSA-N | -6.1773 | ok | inchikey | PHTQWCKDNZKARW-UHFFFAOYSA-N | 31260 |  |  | CC(C)CCO | C5H12O | 3-methylbutan-1-ol | PHTQWCKDNZKARW-UHFFFAOYSA-N | CC(C)CCO | CC(C)CCO | TRUE | TRUE | keep |  | 8 | 288.15 | 323.15 | 35 | C;H;O |  | FALSE | FALSE |  | 31260 | existing_pubchem_cid | existing | 405.3722 | 6 | 405.15 | 405.65 | 270 °F ; 132.5 °C ; 131.00 to 133.00 °C ; 132 °C ; 270 °F | ok
D:\PyProjects\extend\real data\NIST\ThermoML.v2020-09-30\10.1021\je5005752.xml | 10.1021/je5005752 | Volumetric and Viscometric Study of Binary Systems of Ethyl Butyrate with Alcohols | 2014 | J. Chem. Eng. Data | 10 | 1 | 3-methylbutan-1-ol |  | C5H12O | 待定 | 3-methylbutan-1-ol | C5H12O |  | 待定 | PHTQWCKDNZKARW-UHFFFAOYSA-N | InChI=1S/C5H12O/c1-5(2)3-4-6/h5-6H,3-4H2,1-2H3 | 323.15 |  | 323.15 | [5 empty] | Viscosity, Pa*s | Pa*s | Liquid | Falling or rolling sphere viscometry | 0.001841 | 4e-05 | TRUE | 0.001841 | 1.841 | 1.841 | 0.01841 | [55 empty] | C,H,O | kept | Liquid | inchikey:PHTQWCKDNZKARW-UHFFFAOYSA-N | -6.2974 | ok | inchikey | PHTQWCKDNZKARW-UHFFFAOYSA-N | 31260 |  |  | CC(C)CCO | C5H12O | 3-methylbutan-1-ol | PHTQWCKDNZKARW-UHFFFAOYSA-N | CC(C)CCO | CC(C)CCO | TRUE | TRUE | keep |  | 8 | 288.15 | 323.15 | 35 | C;H;O |  | FALSE | FALSE |  | 31260 | existing_pubchem_cid | existing | 405.3722 | 6 | 405.15 | 405.65 | 270 °F ; 132.5 °C ; 131.00 to 133.00 °C ; 132 °C ; 270 °F | ok
D:\PyProjects\extend\real data\NIST\ThermoML.v2020-09-30\10.1021\je900478c.xml | 10.1021/je900478c | Density, Viscosity, and Refractive Index for Water + 2-Butoxyethanol and + 2-(2-Butoxyethoxy)ethanol at Various Temperatures | 2010 | J. Chem. Eng. Data | 2 | 1 | 2-butoxyethan-1-ol |  | C6H14O2 | 待定 | 2-butoxyethan-1-ol | C6H14O2 |  | 待定 | POAOYUHQDCAZBD-UHFFFAOYSA-N | InChI=1S/C6H14O2/c1-2-3-5-8-6-4-7/h7H,2-6H2,1H3 | 283.15 |  | 283.15 | [5 empty] | Viscosity, Pa*s | Pa*s | Liquid | Capillary tube (Ostwald; Ubbelohde) method | 0.00446 | 4.91e-05 | TRUE | 0.00446 | 4.46 | 4.46 | 0.0446 | [55 empty] | C,H,O | kept | Liquid | inchikey:POAOYUHQDCAZBD-UHFFFAOYSA-N | -5.4126 | ok | inchikey | POAOYUHQDCAZBD-UHFFFAOYSA-N | 8133 |  |  | CCCCOCCO | C6H14O2 | 2-butoxyethanol | POAOYUHQDCAZBD-UHFFFAOYSA-N | CCCCOCCO | CCCCOCCO | TRUE | TRUE | keep |  | 14 | 283.15 | 353.15 | 70 | C;H;O |  | FALSE | FALSE |  | 8133 | existing_pubchem_cid | existing | 443.7056 | 6 | 441.55 | 444.2611 | 340 °F ; 168.4 °C ; 168.40 °C ; 171 °C ; 339 °F | ok
D:\PyProjects\extend\real data\NIST\ThermoML.v2020-09-30\10.1021\acs.jced.9b00364.xml | 10.1021/acs.jced.9b00364 | Density, Viscosity, and Excess Properties of Binary Mixtures of 2-(Methylamino)ethanol with 2-Methoxyethanol, 2-Ethoxyethanol, and 2-Butoxyethanol from 293.15 to 353.15 K | 2019 | J. Chem. Eng. Data | 8 | 1 | 2-butoxyethan-1-ol |  | C6H14O2 | 待定 | 2-butoxyethan-1-ol | C6H14O2 |  | 待定 | POAOYUHQDCAZBD-UHFFFAOYSA-N | InChI=1S/C6H14O2/c1-2-3-5-8-6-4-7/h7H,2-6H2,1H3 | 293.15 |  | 293.15 | [5 empty] | Viscosity, Pa*s | Pa*s | Liquid | Falling or rolling sphere viscometry | 0.0032477 | 0.0001641 | TRUE | 0.0032477 | 3.2477 | 3.2477 | 0.032477 | [55 empty] | C,H,O | kept | Liquid | inchikey:POAOYUHQDCAZBD-UHFFFAOYSA-N | -5.7298 | ok | inchikey | POAOYUHQDCAZBD-UHFFFAOYSA-N | 8133 |  |  | CCCCOCCO | C6H14O2 | 2-butoxyethanol | POAOYUHQDCAZBD-UHFFFAOYSA-N | CCCCOCCO | CCCCOCCO | TRUE | TRUE | keep |  | 14 | 283.15 | 353.15 | 70 | C;H;O |  | FALSE | FALSE |  | 8133 | existing_pubchem_cid | existing | 443.7056 | 6 | 441.55 | 444.2611 | 340 °F ; 168.4 °C ; 168.40 °C ; 171 °C ; 339 °F | ok
D:\PyProjects\extend\real data\NIST\ThermoML.v2020-09-30\10.1007\s10765-010-0752-6.xml | 10.1007/s10765-010-0752-6 | Study on Solution Properties of Binary Mixtures of Some Industrially Important Solvents with Cyclohexylamine and Cyclohexanone at 298.15 K | 2010 | Int. J. Thermophys. | 16 | 1 | 2-butoxyethan-1-ol |  | C6H14O2 | 待定 | 2-butoxyethan-1-ol | C6H14O2 |  | 待定 | POAOYUHQDCAZBD-UHFFFAOYSA-N | InChI=1S/C6H14O2/c1-2-3-5-8-6-4-7/h7H,2-6H2,1H3 | 298.15 |  | 298.15 |  | 101 |  | 101 |  | Viscosity, Pa*s | Pa*s | Liquid | Capillary tube (Ostwald; Ubbelohde) method | 0.002782 | 2e-05 | TRUE | 0.002782 | 2.782 | 2.782 | 0.02782 | [55 empty] | C,H,O | kept | Liquid | inchikey:POAOYUHQDCAZBD-UHFFFAOYSA-N | -5.8846 | ok | inchikey | POAOYUHQDCAZBD-UHFFFAOYSA-N | 8133 |  |  | CCCCOCCO | C6H14O2 | 2-butoxyethanol | POAOYUHQDCAZBD-UHFFFAOYSA-N | CCCCOCCO | CCCCOCCO | TRUE | TRUE | keep |  | 14 | 283.15 | 353.15 | 70 | C;H;O |  | FALSE | FALSE |  | 8133 | existing_pubchem_cid | existing | 443.7056 | 6 | 441.55 | 444.2611 | 340 °F ; 168.4 °C ; 168.40 °C ; 171 °C ; 339 °F | ok
D:\PyProjects\extend\real data\NIST\ThermoML.v2020-09-30\10.1007\s10765-010-0719-7.xml | 10.1007/s10765-010-0719-7 | Densities, Viscosities, Sound Speeds, Refractive Indices, and Excess Properties of Binary Mixtures of Isoamyl Alcohol with Some Alkoxyethanols | 2010 | Int. J. Thermophys. | 14 | 1 | 2-butoxyethan-1-ol |  | C6H14O2 | 待定 | 2-butoxyethan-1-ol | C6H14O2 |  | 待定 | POAOYUHQDCAZBD-UHFFFAOYSA-N | InChI=1S/C6H14O2/c1-2-3-5-8-6-4-7/h7H,2-6H2,1H3 | 303.15 |  | 303.15 | [5 empty] | Viscosity, Pa*s | Pa*s | Liquid | CAPTUB::UFactor:4 | 0.0024864 | 5.63e-05 | TRUE | 0.0024864 | 2.4864 | 2.4864 | 0.024864 | [55 empty] | C,H,O | kept | Liquid | inchikey:POAOYUHQDCAZBD-UHFFFAOYSA-N | -5.9969 | ok | inchikey | POAOYUHQDCAZBD-UHFFFAOYSA-N | 8133 |  |  | CCCCOCCO | C6H14O2 | 2-butoxyethanol | POAOYUHQDCAZBD-UHFFFAOYSA-N | CCCCOCCO | CCCCOCCO | TRUE | TRUE | keep |  | 14 | 283.15 | 353.15 | 70 | C;H;O |  | FALSE | FALSE |  | 8133 | existing_pubchem_cid | existing | 443.7056 | 6 | 441.55 | 444.2611 | 340 °F ; 168.4 °C ; 168.40 °C ; 171 °C ; 339 °F | ok
D:\PyProjects\extend\real data\NIST\ThermoML.v2020-09-30\10.1021\acs.jced.9b00364.xml | 10.1021/acs.jced.9b00364 | Density, Viscosity, and Excess Properties of Binary Mixtures of 2-(Methylamino)ethanol with 2-Methoxyethanol, 2-Ethoxyethanol, and 2-Butoxyethanol from 293.15 to 353.15 K | 2019 | J. Chem. Eng. Data | 8 | 1 | 2-butoxyethan-1-ol |  | C6H14O2 | 待定 | 2-butoxyethan-1-ol | C6H14O2 |  | 待定 | POAOYUHQDCAZBD-UHFFFAOYSA-N | InChI=1S/C6H14O2/c1-2-3-5-8-6-4-7/h7H,2-6H2,1H3 | 308.15 |  | 308.15 | [5 empty] | Viscosity, Pa*s | Pa*s | Liquid | Falling or rolling sphere viscometry | 0.0022044 | 0.0001114 | TRUE | 0.0022044 | 2.2044 | 2.2044 | 0.022044 | [55 empty] | C,H,O | kept | Liquid | inchikey:POAOYUHQDCAZBD-UHFFFAOYSA-N | -6.1173 | ok | inchikey | POAOYUHQDCAZBD-UHFFFAOYSA-N | 8133 |  |  | CCCCOCCO | C6H14O2 | 2-butoxyethanol | POAOYUHQDCAZBD-UHFFFAOYSA-N | CCCCOCCO | CCCCOCCO | TRUE | TRUE | keep |  | 14 | 283.15 | 353.15 | 70 | C;H;O |  | FALSE | FALSE |  | 8133 | existing_pubchem_cid | existing | 443.7056 | 6 | 441.55 | 444.2611 | 340 °F ; 168.4 °C ; 168.40 °C ; 171 °C ; 339 °F | ok
D:\PyProjects\extend\real data\NIST\ThermoML.v2020-09-30\10.1021\je300737t.xml | 10.1021/je300737t | Conductance Studies of Tetrabutylammonium Bromide, Sodium Bromide, and Sodium Tetraphenylborate in 2-Butoxyethanol (1) + Water (2) Mixtures at (298.15, 303.15, 308.15, and 313.15) K | 2012 | J. Chem. Eng. Data | 1 | 1 | 2-butoxyethan-1-ol |  | C6H14O2 | 待定 | 2-butoxyethan-1-ol | C6H14O2 |  | 待定 | POAOYUHQDCAZBD-UHFFFAOYSA-N | InChI=1S/C6H14O2/c1-2-3-5-8-6-4-7/h7H,2-6H2,1H3 | 313.15 |  | 313.15 | [5 empty] | Viscosity, Pa*s | Pa*s | Liquid | CAPTUB:UFactor:4 | 0.0019459 | 4.77e-05 | TRUE | 0.0019459 | 1.9459 | 1.9459 | 0.019459 | [55 empty] | C,H,O | kept | Liquid | inchikey:POAOYUHQDCAZBD-UHFFFAOYSA-N | -6.242 | ok | inchikey | POAOYUHQDCAZBD-UHFFFAOYSA-N | 8133 |  |  | CCCCOCCO | C6H14O2 | 2-butoxyethanol | POAOYUHQDCAZBD-UHFFFAOYSA-N | CCCCOCCO | CCCCOCCO | TRUE | TRUE | keep |  | 14 | 283.15 | 353.15 | 70 | C;H;O |  | FALSE | FALSE |  | 8133 | existing_pubchem_cid | existing | 443.7056 | 6 | 441.55 | 444.2611 | 340 °F ; 168.4 °C ; 168.40 °C ; 171 °C ; 339 °F | ok
D:\PyProjects\extend\real data\NIST\ThermoML.v2020-09-30\10.1021\acs.jced.9b00364.xml | 10.1021/acs.jced.9b00364 | Density, Viscosity, and Excess Properties of Binary Mixtures of 2-(Methylamino)ethanol with 2-Methoxyethanol, 2-Ethoxyethanol, and 2-Butoxyethanol from 293.15 to 353.15 K | 2019 | J. Chem. Eng. Data | 8 | 1 | 2-butoxyethan-1-ol |  | C6H14O2 | 待定 | 2-butoxyethan-1-ol | C6H14O2 |  | 待定 | POAOYUHQDCAZBD-UHFFFAOYSA-N | InChI=1S/C6H14O2/c1-2-3-5-8-6-4-7/h7H,2-6H2,1H3 | 318.15 |  | 318.15 | [5 empty] | Viscosity, Pa*s | Pa*s | Liquid | Falling or rolling sphere viscometry | 0.0017593 | 8.89e-05 | TRUE | 0.0017593 | 1.7593 | 1.7593 | 0.017593 | [55 empty] | C,H,O | kept | Liquid | inchikey:POAOYUHQDCAZBD-UHFFFAOYSA-N | -6.3428 | ok | inchikey | POAOYUHQDCAZBD-UHFFFAOYSA-N | 8133 |  |  | CCCCOCCO | C6H14O2 | 2-butoxyethanol | POAOYUHQDCAZBD-UHFFFAOYSA-N | CCCCOCCO | CCCCOCCO | TRUE | TRUE | keep |  | 14 | 283.15 | 353.15 | 70 | C;H;O |  | FALSE | FALSE |  | 8133 | existing_pubchem_cid | existing | 443.7056 | 6 | 441.55 | 444.2611 | 340 °F ; 168.4 °C ; 168.40 °C ; 171 °C ; 339 °F | ok
D:\PyProjects\extend\real data\NIST\ThermoML.v2020-09-30\10.1021\je900478c.xml | 10.1021/je900478c | Density, Viscosity, and Refractive Index for Water + 2-Butoxyethanol and + 2-(2-Butoxyethoxy)ethanol at Various Temperatures | 2010 | J. Chem. Eng. Data | 2 | 1 | 2-butoxyethan-1-ol |  | C6H14O2 | 待定 | 2-butoxyethan-1-ol | C6H14O2 |  | 待定 | POAOYUHQDCAZBD-UHFFFAOYSA-N | InChI=1S/C6H14O2/c1-2-3-5-8-6-4-7/h7H,2-6H2,1H3 | 323.15 |  | 323.15 | [5 empty] | Viscosity, Pa*s | Pa*s | Liquid | Capillary tube (Ostwald; Ubbelohde) method | 0.001543 | 1.72e-05 | TRUE | 0.001543 | 1.543 | 1.543 | 0.01543 | [55 empty] | C,H,O | kept | Liquid | inchikey:POAOYUHQDCAZBD-UHFFFAOYSA-N | -6.474 | ok | inchikey | POAOYUHQDCAZBD-UHFFFAOYSA-N | 8133 |  |  | CCCCOCCO | C6H14O2 | 2-butoxyethanol | POAOYUHQDCAZBD-UHFFFAOYSA-N | CCCCOCCO | CCCCOCCO | TRUE | TRUE | keep |  | 14 | 283.15 | 353.15 | 70 | C;H;O |  | FALSE | FALSE |  | 8133 | existing_pubchem_cid | existing | 443.7056 | 6 | 441.55 | 444.2611 | 340 °F ; 168.4 °C ; 168.40 °C ; 171 °C ; 339 °F | ok
D:\PyProjects\extend\real data\NIST\ThermoML.v2020-09-30\10.1021\acs.jced.9b00364.xml | 10.1021/acs.jced.9b00364 | Density, Viscosity, and Excess Properties of Binary Mixtures of 2-(Methylamino)ethanol with 2-Methoxyethanol, 2-Ethoxyethanol, and 2-Butoxyethanol from 293.15 to 353.15 K | 2019 | J. Chem. Eng. Data | 8 | 1 | 2-butoxyethan-1-ol |  | C6H14O2 | 待定 | 2-butoxyethan-1-ol | C6H14O2 |  | 待定 | POAOYUHQDCAZBD-UHFFFAOYSA-N | InChI=1S/C6H14O2/c1-2-3-5-8-6-4-7/h7H,2-6H2,1H3 | 328.15 |  | 328.15 | [5 empty] | Viscosity, Pa*s | Pa*s | Liquid | Falling or rolling sphere viscometry | 0.0014333 | 7.24e-05 | TRUE | 0.0014333 | 1.4333 | 1.4333 | 0.014333 | [55 empty] | C,H,O | kept | Liquid | inchikey:POAOYUHQDCAZBD-UHFFFAOYSA-N | -6.5478 | ok | inchikey | POAOYUHQDCAZBD-UHFFFAOYSA-N | 8133 |  |  | CCCCOCCO | C6H14O2 | 2-butoxyethanol | POAOYUHQDCAZBD-UHFFFAOYSA-N | CCCCOCCO | CCCCOCCO | TRUE | TRUE | keep |  | 14 | 283.15 | 353.15 | 70 | C;H;O |  | FALSE | FALSE |  | 8133 | existing_pubchem_cid | existing | 443.7056 | 6 | 441.55 | 444.2611 | 340 °F ; 168.4 °C ; 168.40 °C ; 171 °C ; 339 °F | ok
D:\PyProjects\extend\real data\NIST\ThermoML.v2020-09-30\10.1021\acs.jced.9b00364.xml | 10.1021/acs.jced.9b00364 | Density, Viscosity, and Excess Properties of Binary Mixtures of 2-(Methylamino)ethanol with 2-Methoxyethanol, 2-Ethoxyethanol, and 2-Butoxyethanol from 293.15 to 353.15 K | 2019 | J. Chem. Eng. Data | 8 | 1 | 2-butoxyethan-1-ol |  | C6H14O2 | 待定 | 2-butoxyethan-1-ol | C6H14O2 |  | 待定 | POAOYUHQDCAZBD-UHFFFAOYSA-N | InChI=1S/C6H14O2/c1-2-3-5-8-6-4-7/h7H,2-6H2,1H3 | 333.15 |  | 333.15 | [5 empty] | Viscosity, Pa*s | Pa*s | Liquid | Falling or rolling sphere viscometry | 0.0013025 | 6.58e-05 | TRUE | 0.0013025 | 1.3025 | 1.3025 | 0.013025 | [55 empty] | C,H,O | kept | Liquid | inchikey:POAOYUHQDCAZBD-UHFFFAOYSA-N | -6.6435 | ok | inchikey | POAOYUHQDCAZBD-UHFFFAOYSA-N | 8133 |  |  | CCCCOCCO | C6H14O2 | 2-butoxyethanol | POAOYUHQDCAZBD-UHFFFAOYSA-N | CCCCOCCO | CCCCOCCO | TRUE | TRUE | keep |  | 14 | 283.15 | 353.15 | 70 | C;H;O |  | FALSE | FALSE |  | 8133 | existing_pubchem_cid | existing | 443.7056 | 6 | 441.55 | 444.2611 | 340 °F ; 168.4 °C ; 168.40 °C ; 171 °C ; 339 °F | ok
D:\PyProjects\extend\real data\NIST\ThermoML.v2020-09-30\10.1021\acs.jced.9b00364.xml | 10.1021/acs.jced.9b00364 | Density, Viscosity, and Excess Properties of Binary Mixtures of 2-(Methylamino)ethanol with 2-Methoxyethanol, 2-Ethoxyethanol, and 2-Butoxyethanol from 293.15 to 353.15 K | 2019 | J. Chem. Eng. Data | 8 | 1 | 2-butoxyethan-1-ol |  | C6H14O2 | 待定 | 2-butoxyethan-1-ol | C6H14O2 |  | 待定 | POAOYUHQDCAZBD-UHFFFAOYSA-N | InChI=1S/C6H14O2/c1-2-3-5-8-6-4-7/h7H,2-6H2,1H3 | 338.15 |  | 338.15 | [5 empty] | Viscosity, Pa*s | Pa*s | Liquid | Falling or rolling sphere viscometry | 0.0011887 | 6.01e-05 | TRUE | 0.0011887 | 1.1887 | 1.1887 | 0.011887 | [55 empty] | C,H,O | kept | Liquid | inchikey:POAOYUHQDCAZBD-UHFFFAOYSA-N | -6.7349 | ok | inchikey | POAOYUHQDCAZBD-UHFFFAOYSA-N | 8133 |  |  | CCCCOCCO | C6H14O2 | 2-butoxyethanol | POAOYUHQDCAZBD-UHFFFAOYSA-N | CCCCOCCO | CCCCOCCO | TRUE | TRUE | keep |  | 14 | 283.15 | 353.15 | 70 | C;H;O |  | FALSE | FALSE |  | 8133 | existing_pubchem_cid | existing | 443.7056 | 6 | 441.55 | 444.2611 | 340 °F ; 168.4 °C ; 168.40 °C ; 171 °C ; 339 °F | ok
D:\PyProjects\extend\real data\NIST\ThermoML.v2020-09-30\10.1021\acs.jced.9b00364.xml | 10.1021/acs.jced.9b00364 | Density, Viscosity, and Excess Properties of Binary Mixtures of 2-(Methylamino)ethanol with 2-Methoxyethanol, 2-Ethoxyethanol, and 2-Butoxyethanol from 293.15 to 353.15 K | 2019 | J. Chem. Eng. Data | 8 | 1 | 2-butoxyethan-1-ol |  | C6H14O2 | 待定 | 2-butoxyethan-1-ol | C6H14O2 |  | 待定 | POAOYUHQDCAZBD-UHFFFAOYSA-N | InChI=1S/C6H14O2/c1-2-3-5-8-6-4-7/h7H,2-6H2,1H3 | 343.15 |  | 343.15 | [5 empty] | Viscosity, Pa*s | Pa*s | Liquid | Falling or rolling sphere viscometry | 0.0010889 | 5.5e-05 | TRUE | 0.0010889 | 1.0889 | 1.0889 | 0.010889 | [55 empty] | C,H,O | kept | Liquid | inchikey:POAOYUHQDCAZBD-UHFFFAOYSA-N | -6.8226 | ok | inchikey | POAOYUHQDCAZBD-UHFFFAOYSA-N | 8133 |  |  | CCCCOCCO | C6H14O2 | 2-butoxyethanol | POAOYUHQDCAZBD-UHFFFAOYSA-N | CCCCOCCO | CCCCOCCO | TRUE | TRUE | keep |  | 14 | 283.15 | 353.15 | 70 | C;H;O |  | FALSE | FALSE |  | 8133 | existing_pubchem_cid | existing | 443.7056 | 6 | 441.55 | 444.2611 | 340 °F ; 168.4 °C ; 168.40 °C ; 171 °C ; 339 °F | ok
D:\PyProjects\extend\real data\NIST\ThermoML.v2020-09-30\10.1021\acs.jced.9b00364.xml | 10.1021/acs.jced.9b00364 | Density, Viscosity, and Excess Properties of Binary Mixtures of 2-(Methylamino)ethanol with 2-Methoxyethanol, 2-Ethoxyethanol, and 2-Butoxyethanol from 293.15 to 353.15 K | 2019 | J. Chem. Eng. Data | 8 | 1 | 2-butoxyethan-1-ol |  | C6H14O2 | 待定 | 2-butoxyethan-1-ol | C6H14O2 |  | 待定 | POAOYUHQDCAZBD-UHFFFAOYSA-N | InChI=1S/C6H14O2/c1-2-3-5-8-6-4-7/h7H,2-6H2,1H3 | 348.15 |  | 348.15 | [5 empty] | Viscosity, Pa*s | Pa*s | Liquid | Falling or rolling sphere viscometry | 0.0010012 | 5.06e-05 | TRUE | 0.0010012 | 1.0012 | 1.0012 | 0.010012 | [55 empty] | C,H,O | kept | Liquid | inchikey:POAOYUHQDCAZBD-UHFFFAOYSA-N | -6.9066 | ok | inchikey | POAOYUHQDCAZBD-UHFFFAOYSA-N | 8133 |  |  | CCCCOCCO | C6H14O2 | 2-butoxyethanol | POAOYUHQDCAZBD-UHFFFAOYSA-N | CCCCOCCO | CCCCOCCO | TRUE | TRUE | keep |  | 14 | 283.15 | 353.15 | 70 | C;H;O |  | FALSE | FALSE |  | 8133 | existing_pubchem_cid | existing | 443.7056 | 6 | 441.55 | 444.2611 | 340 °F ; 168.4 °C ; 168.40 °C ; 171 °C ; 339 °F | ok
D:\PyProjects\extend\real data\NIST\ThermoML.v2020-09-30\10.1021\acs.jced.9b00364.xml | 10.1021/acs.jced.9b00364 | Density, Viscosity, and Excess Properties of Binary Mixtures of 2-(Methylamino)ethanol with 2-Methoxyethanol, 2-Ethoxyethanol, and 2-Butoxyethanol from 293.15 to 353.15 K | 2019 | J. Chem. Eng. Data | 8 | 1 | 2-butoxyethan-1-ol |  | C6H14O2 | 待定 | 2-butoxyethan-1-ol | C6H14O2 |  | 待定 | POAOYUHQDCAZBD-UHFFFAOYSA-N | InChI=1S/C6H14O2/c1-2-3-5-8-6-4-7/h7H,2-6H2,1H3 | 353.15 |  | 353.15 | [5 empty] | Viscosity, Pa*s | Pa*s | Liquid | Falling or rolling sphere viscometry | 0.0009235 | 4.67e-05 | TRUE | 0.0009235 | 0.9235 | 0.9235 | 0.009235 | [55 empty] | C,H,O | kept | Liquid | inchikey:POAOYUHQDCAZBD-UHFFFAOYSA-N | -6.9873 | ok | inchikey | POAOYUHQDCAZBD-UHFFFAOYSA-N | 8133 |  |  | CCCCOCCO | C6H14O2 | 2-butoxyethanol | POAOYUHQDCAZBD-UHFFFAOYSA-N | CCCCOCCO | CCCCOCCO | TRUE | TRUE | keep |  | 14 | 283.15 | 353.15 | 70 | C;H;O |  | FALSE | FALSE |  | 8133 | existing_pubchem_cid | existing | 443.7056 | 6 | 441.55 | 444.2611 | 340 °F ; 168.4 °C ; 168.40 °C ; 171 °C ; 339 °F | ok
D:\PyProjects\extend\real data\NIST\ThermoML.v2020-09-30\10.1021\acs.jced.5b00971.xml | 10.1021/acs.jced.5b00971 | Density, Viscosity, and Thermal Conductivity of Eight Carboxylic Acids from (290.3 to 473.4) K | 2016 | J. Chem. Eng. Data | 20 | 1 | dodecanoic acid |  | C12H24O2 | 待定 | dodecanoic acid | C12H24O2 |  | 待定 | POULHZVOKOAJMA-UHFFFAOYSA-N | InChI=1S/C12H24O2/c1-2-3-4-5-6-7-8-9-10-11-12(13)14/h2-11H2,1H3,(H,13,14) | 322.1 |  | 322.1 | [5 empty] | Viscosity, Pa*s | Pa*s | Liquid | Capillary tube (Ostwald; Ubbelohde) method | 0.00721 | 7e-05 | TRUE | 0.00721 | 7.21 | 7.21 | 0.0721 | [55 empty] | C,H,O | kept | Liquid | inchikey:POULHZVOKOAJMA-UHFFFAOYSA-N | -4.9323 | ok | inchikey | POULHZVOKOAJMA-UHFFFAOYSA-N | 3893 |  |  | CCCCCCCCCCCC(=O)O | C12H24O2 | dodecanoic acid | POULHZVOKOAJMA-UHFFFAOYSA-N | CCCCCCCCCCCC(=O)O | CCCCCCCCCCCC(=O)O | TRUE | TRUE | keep |  | 10 | 322.1 | 467.2 | 145.1 | C;H;O |  | FALSE | FALSE |  | 3893 | existing_pubchem_cid | existing | 431.35 | 2 | 364.55 | 498.15 | 437 °F ; 91.4 °C | ok
D:\PyProjects\extend\real data\NIST\ThermoML.v2020-09-30\10.1021\acs.jced.5b00971.xml | 10.1021/acs.jced.5b00971 | Density, Viscosity, and Thermal Conductivity of Eight Carboxylic Acids from (290.3 to 473.4) K | 2016 | J. Chem. Eng. Data | 20 | 1 | dodecanoic acid |  | C12H24O2 | 待定 | dodecanoic acid | C12H24O2 |  | 待定 | POULHZVOKOAJMA-UHFFFAOYSA-N | InChI=1S/C12H24O2/c1-2-3-4-5-6-7-8-9-10-11-12(13)14/h2-11H2,1H3,(H,13,14) | 332.1 |  | 332.1 | [5 empty] | Viscosity, Pa*s | Pa*s | Liquid | Capillary tube (Ostwald; Ubbelohde) method | 0.00562 | 6e-05 | TRUE | 0.00562 | 5.62 | 5.62 | 0.0562 | [55 empty] | C,H,O | kept | Liquid | inchikey:POULHZVOKOAJMA-UHFFFAOYSA-N | -5.1814 | ok | inchikey | POULHZVOKOAJMA-UHFFFAOYSA-N | 3893 |  |  | CCCCCCCCCCCC(=O)O | C12H24O2 | dodecanoic acid | POULHZVOKOAJMA-UHFFFAOYSA-N | CCCCCCCCCCCC(=O)O | CCCCCCCCCCCC(=O)O | TRUE | TRUE | keep |  | 10 | 322.1 | 467.2 | 145.1 | C;H;O |  | FALSE | FALSE |  | 3893 | existing_pubchem_cid | existing | 431.35 | 2 | 364.55 | 498.15 | 437 °F ; 91.4 °C | ok
D:\PyProjects\extend\real data\NIST\ThermoML.v2020-09-30\10.1021\acs.jced.5b00971.xml | 10.1021/acs.jced.5b00971 | Density, Viscosity, and Thermal Conductivity of Eight Carboxylic Acids from (290.3 to 473.4) K | 2016 | J. Chem. Eng. Data | 20 | 1 | dodecanoic acid |  | C12H24O2 | 待定 | dodecanoic acid | C12H24O2 |  | 待定 | POULHZVOKOAJMA-UHFFFAOYSA-N | InChI=1S/C12H24O2/c1-2-3-4-5-6-7-8-9-10-11-12(13)14/h2-11H2,1H3,(H,13,14) | 352.1 |  | 352.1 | [5 empty] | Viscosity, Pa*s | Pa*s | Liquid | Capillary tube (Ostwald; Ubbelohde) method | 0.0037 | 5e-05 | TRUE | 0.0037 | 3.7 | 3.7 | 0.037 | [55 empty] | C,H,O | kept | Liquid | inchikey:POULHZVOKOAJMA-UHFFFAOYSA-N | -5.5994 | ok | inchikey | POULHZVOKOAJMA-UHFFFAOYSA-N | 3893 |  |  | CCCCCCCCCCCC(=O)O | C12H24O2 | dodecanoic acid | POULHZVOKOAJMA-UHFFFAOYSA-N | CCCCCCCCCCCC(=O)O | CCCCCCCCCCCC(=O)O | TRUE | TRUE | keep |  | 10 | 322.1 | 467.2 | 145.1 | C;H;O |  | FALSE | FALSE |  | 3893 | existing_pubchem_cid | existing | 431.35 | 2 | 364.55 | 498.15 | 437 °F ; 91.4 °C | ok
D:\PyProjects\extend\real data\NIST\ThermoML.v2020-09-30\10.1021\acs.jced.5b00971.xml | 10.1021/acs.jced.5b00971 | Density, Viscosity, and Thermal Conductivity of Eight Carboxylic Acids from (290.3 to 473.4) K | 2016 | J. Chem. Eng. Data | 20 | 1 | dodecanoic acid |  | C12H24O2 | 待定 | dodecanoic acid | C12H24O2 |  | 待定 | POULHZVOKOAJMA-UHFFFAOYSA-N | InChI=1S/C12H24O2/c1-2-3-4-5-6-7-8-9-10-11-12(13)14/h2-11H2,1H3,(H,13,14) | 368.2 |  | 368.2 | [5 empty] | Viscosity, Pa*s | Pa*s | Liquid | Capillary tube (Ostwald; Ubbelohde) method | 0.00269 | 4e-05 | TRUE | 0.00269 | 2.69 | 2.69 | 0.0269 | [55 empty] | C,H,O | kept | Liquid | inchikey:POULHZVOKOAJMA-UHFFFAOYSA-N | -5.9182 | ok | inchikey | POULHZVOKOAJMA-UHFFFAOYSA-N | 3893 |  |  | CCCCCCCCCCCC(=O)O | C12H24O2 | dodecanoic acid | POULHZVOKOAJMA-UHFFFAOYSA-N | CCCCCCCCCCCC(=O)O | CCCCCCCCCCCC(=O)O | TRUE | TRUE | keep |  | 10 | 322.1 | 467.2 | 145.1 | C;H;O |  | FALSE | FALSE |  | 3893 | existing_pubchem_cid | existing | 431.35 | 2 | 364.55 | 498.15 | 437 °F ; 91.4 °C | ok
D:\PyProjects\extend\real data\NIST\ThermoML.v2020-09-30\10.1021\acs.jced.5b00971.xml | 10.1021/acs.jced.5b00971 | Density, Viscosity, and Thermal Conductivity of Eight Carboxylic Acids from (290.3 to 473.4) K | 2016 | J. Chem. Eng. Data | 20 | 1 | dodecanoic acid |  | C12H24O2 | 待定 | dodecanoic acid | C12H24O2 |  | 待定 | POULHZVOKOAJMA-UHFFFAOYSA-N | InChI=1S/C12H24O2/c1-2-3-4-5-6-7-8-9-10-11-12(13)14/h2-11H2,1H3,(H,13,14) | 388.4 |  | 388.4 | [5 empty] | Viscosity, Pa*s | Pa*s | Liquid | Capillary tube (Ostwald; Ubbelohde) method | 0.00197 | 4e-05 | TRUE | 0.00197 | 1.97 | 1.97 | 0.0197 | [55 empty] | C,H,O | kept | Liquid | inchikey:POULHZVOKOAJMA-UHFFFAOYSA-N | -6.2297 | ok | inchikey | POULHZVOKOAJMA-UHFFFAOYSA-N | 3893 |  |  | CCCCCCCCCCCC(=O)O | C12H24O2 | dodecanoic acid | POULHZVOKOAJMA-UHFFFAOYSA-N | CCCCCCCCCCCC(=O)O | CCCCCCCCCCCC(=O)O | TRUE | TRUE | keep |  | 10 | 322.1 | 467.2 | 145.1 | C;H;O |  | FALSE | FALSE |  | 3893 | existing_pubchem_cid | existing | 431.35 | 2 | 364.55 | 498.15 | 437 °F ; 91.4 °C | ok
D:\PyProjects\extend\real data\NIST\ThermoML.v2020-09-30\10.1021\acs.jced.5b00971.xml | 10.1021/acs.jced.5b00971 | Density, Viscosity, and Thermal Conductivity of Eight Carboxylic Acids from (290.3 to 473.4) K | 2016 | J. Chem. Eng. Data | 20 | 1 | dodecanoic acid |  | C12H24O2 | 待定 | dodecanoic acid | C12H24O2 |  | 待定 | POULHZVOKOAJMA-UHFFFAOYSA-N | InChI=1S/C12H24O2/c1-2-3-4-5-6-7-8-9-10-11-12(13)14/h2-11H2,1H3,(H,13,14) | 408.1 |  | 408.1 | [5 empty] | Viscosity, Pa*s | Pa*s | Liquid | Capillary tube (Ostwald; Ubbelohde) method | 0.00147 | 4e-05 | TRUE | 0.00147 | 1.47 | 1.47 | 0.0147 | [55 empty] | C,H,O | kept | Liquid | inchikey:POULHZVOKOAJMA-UHFFFAOYSA-N | -6.5225 | ok | inchikey | POULHZVOKOAJMA-UHFFFAOYSA-N | 3893 |  |  | CCCCCCCCCCCC(=O)O | C12H24O2 | dodecanoic acid | POULHZVOKOAJMA-UHFFFAOYSA-N | CCCCCCCCCCCC(=O)O | CCCCCCCCCCCC(=O)O | TRUE | TRUE | keep |  | 10 | 322.1 | 467.2 | 145.1 | C;H;O |  | FALSE | FALSE |  | 3893 | existing_pubchem_cid | existing | 431.35 | 2 | 364.55 | 498.15 | 437 °F ; 91.4 °C | ok
D:\PyProjects\extend\real data\NIST\ThermoML.v2020-09-30\10.1021\acs.jced.5b00971.xml | 10.1021/acs.jced.5b00971 | Density, Viscosity, and Thermal Conductivity of Eight Carboxylic Acids from (290.3 to 473.4) K | 2016 | J. Chem. Eng. Data | 20 | 1 | dodecanoic acid |  | C12H24O2 | 待定 | dodecanoic acid | C12H24O2 |  | 待定 | POULHZVOKOAJMA-UHFFFAOYSA-N | InChI=1S/C12H24O2/c1-2-3-4-5-6-7-8-9-10-11-12(13)14/h2-11H2,1H3,(H,13,14) | 428.1 |  | 428.1 | [5 empty] | Viscosity, Pa*s | Pa*s | Liquid | Capillary tube (Ostwald; Ubbelohde) method | 0.00111 | 4e-05 | TRUE | 0.00111 | 1.11 | 1.11 | 0.0111 | [55 empty] | C,H,O | kept | Liquid | inchikey:POULHZVOKOAJMA-UHFFFAOYSA-N | -6.8034 | ok | inchikey | POULHZVOKOAJMA-UHFFFAOYSA-N | 3893 |  |  | CCCCCCCCCCCC(=O)O | C12H24O2 | dodecanoic acid | POULHZVOKOAJMA-UHFFFAOYSA-N | CCCCCCCCCCCC(=O)O | CCCCCCCCCCCC(=O)O | TRUE | TRUE | keep |  | 10 | 322.1 | 467.2 | 145.1 | C;H;O |  | FALSE | FALSE |  | 3893 | existing_pubchem_cid | existing | 431.35 | 2 | 364.55 | 498.15 | 437 °F ; 91.4 °C | ok
D:\PyProjects\extend\real data\NIST\ThermoML.v2020-09-30\10.1021\acs.jced.5b00971.xml | 10.1021/acs.jced.5b00971 | Density, Viscosity, and Thermal Conductivity of Eight Carboxylic Acids from (290.3 to 473.4) K | 2016 | J. Chem. Eng. Data | 20 | 1 | dodecanoic acid |  | C12H24O2 | 待定 | dodecanoic acid | C12H24O2 |  | 待定 | POULHZVOKOAJMA-UHFFFAOYSA-N | InChI=1S/C12H24O2/c1-2-3-4-5-6-7-8-9-10-11-12(13)14/h2-11H2,1H3,(H,13,14) | 442.2 |  | 442.2 | [5 empty] | Viscosity, Pa*s | Pa*s | Liquid | Capillary tube (Ostwald; Ubbelohde) method | 0.00095 | 4e-05 | TRUE | 0.00095 | 0.95 | 0.95 | 0.0095 | [55 empty] | C,H,O | kept | Liquid | inchikey:POULHZVOKOAJMA-UHFFFAOYSA-N | -6.959 | ok | inchikey | POULHZVOKOAJMA-UHFFFAOYSA-N | 3893 |  |  | CCCCCCCCCCCC(=O)O | C12H24O2 | dodecanoic acid | POULHZVOKOAJMA-UHFFFAOYSA-N | CCCCCCCCCCCC(=O)O | CCCCCCCCCCCC(=O)O | TRUE | TRUE | keep |  | 10 | 322.1 | 467.2 | 145.1 | C;H;O |  | FALSE | FALSE |  | 3893 | existing_pubchem_cid | existing | 431.35 | 2 | 364.55 | 498.15 | 437 °F ; 91.4 °C | ok
D:\PyProjects\extend\real data\NIST\ThermoML.v2020-09-30\10.1021\acs.jced.5b00971.xml | 10.1021/acs.jced.5b00971 | Density, Viscosity, and Thermal Conductivity of Eight Carboxylic Acids from (290.3 to 473.4) K | 2016 | J. Chem. Eng. Data | 20 | 1 | dodecanoic acid |  | C12H24O2 | 待定 | dodecanoic acid | C12H24O2 |  | 待定 | POULHZVOKOAJMA-UHFFFAOYSA-N | InChI=1S/C12H24O2/c1-2-3-4-5-6-7-8-9-10-11-12(13)14/h2-11H2,1H3,(H,13,14) | 457.2 |  | 457.2 | [5 empty] | Viscosity, Pa*s | Pa*s | Liquid | Capillary tube (Ostwald; Ubbelohde) method | 0.0008 | 4e-05 | TRUE | 0.0008 | 0.8 | 0.8 | 0.008 | [55 empty] | C,H,O | kept | Liquid | inchikey:POULHZVOKOAJMA-UHFFFAOYSA-N | -7.1309 | ok | inchikey | POULHZVOKOAJMA-UHFFFAOYSA-N | 3893 |  |  | CCCCCCCCCCCC(=O)O | C12H24O2 | dodecanoic acid | POULHZVOKOAJMA-UHFFFAOYSA-N | CCCCCCCCCCCC(=O)O | CCCCCCCCCCCC(=O)O | TRUE | TRUE | keep |  | 10 | 322.1 | 467.2 | 145.1 | C;H;O |  | FALSE | FALSE |  | 3893 | existing_pubchem_cid | existing | 431.35 | 2 | 364.55 | 498.15 | 437 °F ; 91.4 °C | ok
D:\PyProjects\extend\real data\NIST\ThermoML.v2020-09-30\10.1021\acs.jced.5b00971.xml | 10.1021/acs.jced.5b00971 | Density, Viscosity, and Thermal Conductivity of Eight Carboxylic Acids from (290.3 to 473.4) K | 2016 | J. Chem. Eng. Data | 20 | 1 | dodecanoic acid |  | C12H24O2 | 待定 | dodecanoic acid | C12H24O2 |  | 待定 | POULHZVOKOAJMA-UHFFFAOYSA-N | InChI=1S/C12H24O2/c1-2-3-4-5-6-7-8-9-10-11-12(13)14/h2-11H2,1H3,(H,13,14) | 467.2 |  | 467.2 | [5 empty] | Viscosity, Pa*s | Pa*s | Liquid | Capillary tube (Ostwald; Ubbelohde) method | 0.00072 | 4e-05 | TRUE | 0.00072 | 0.72 | 0.72 | 0.0072 | [55 empty] | C,H,O | kept | Liquid | inchikey:POULHZVOKOAJMA-UHFFFAOYSA-N | -7.2363 | ok | inchikey | POULHZVOKOAJMA-UHFFFAOYSA-N | 3893 |  |  | CCCCCCCCCCCC(=O)O | C12H24O2 | dodecanoic acid | POULHZVOKOAJMA-UHFFFAOYSA-N | CCCCCCCCCCCC(=O)O | CCCCCCCCCCCC(=O)O | TRUE | TRUE | keep |  | 10 | 322.1 | 467.2 | 145.1 | C;H;O |  | FALSE | FALSE |  | 3893 | existing_pubchem_cid | existing | 431.35 | 2 | 364.55 | 498.15 | 437 °F ; 91.4 °C | ok
D:\PyProjects\extend\real data\NIST\ThermoML.v2020-09-30\10.1021\je049572f.xml | 10.1021/je049572f | Densities and Viscosities of Binary Mixtures of Ethylbenzene + N-Methyl-2-pyrrolidone, Ethylbenzene + Sulfolane, and Styrene + Octane from (303.15 to 353.15) K and Atmospheric Pressure | 2005 | J. Chem. Eng. Data | 3 | 1 | styrene |  | C8H8 | 待定 | styrene | C8H8 |  | 待定 | PPBRXRYQALVLMV-UHFFFAOYSA-N | InChI=1S/C8H8/c1-2-8-6-4-3-5-7-8/h2-7H,1H2 | 293.15 |  | 293.15 | [5 empty] | Viscosity, Pa*s | Pa*s | Liquid | CAPTUB::UFactor:4 | 0.000749 | 1.9e-05 | TRUE | 0.000749 | 0.749 | 0.749 | 0.00749 | [55 empty] | C,H | kept | Liquid | inchikey:PPBRXRYQALVLMV-UHFFFAOYSA-N | -7.1968 | ok | inchikey | PPBRXRYQALVLMV-UHFFFAOYSA-N | 7501 |  |  | C=CC1=CC=CC=C1 | C8H8 | styrene | PPBRXRYQALVLMV-UHFFFAOYSA-N | C=CC1=CC=CC=C1 | C=CC1=CC=CC=C1 | TRUE | TRUE | keep |  | 10 | 293.15 | 363.15 | 70 | C;H |  | FALSE | FALSE |  | 7501 | existing_pubchem_cid | existing | 418.3 | 6 | 418.15 | 418.7056 | 293 to 295 °F ; 145.3 °C ; 145.00 to 146.00 °C ; 145 °C ; 293 °F | ok
D:\PyProjects\extend\real data\NIST\ThermoML.v2020-09-30\10.1007\s10765-009-0562-x.xml | 10.1007/s10765-009-0562-x | Volumetric, Viscometric, Ultrasonic, and Refractive Index Properties of Liquid Mixtures of Benzene with Industrially Important Monomers at Different Temperatures | 2009 | Int. J. Thermophys. | 14 | 1 | styrene |  | C8H8 | 待定 | styrene | C8H8 |  | 待定 | PPBRXRYQALVLMV-UHFFFAOYSA-N | InChI=1S/C8H8/c1-2-8-6-4-3-5-7-8/h2-7H,1H2 | 298.15 |  | 298.15 | [5 empty] | Viscosity, Pa*s | Pa*s | Liquid | CAPTUB::UFactor:2 | 0.000695 | 9e-06 | TRUE | 0.000695 | 0.695 | 0.695 | 0.00695 | [55 empty] | C,H | kept | Liquid | inchikey:PPBRXRYQALVLMV-UHFFFAOYSA-N | -7.2716 | ok | inchikey | PPBRXRYQALVLMV-UHFFFAOYSA-N | 7501 |  |  | C=CC1=CC=CC=C1 | C8H8 | styrene | PPBRXRYQALVLMV-UHFFFAOYSA-N | C=CC1=CC=CC=C1 | C=CC1=CC=CC=C1 | TRUE | TRUE | keep |  | 10 | 293.15 | 363.15 | 70 | C;H |  | FALSE | FALSE |  | 7501 | existing_pubchem_cid | existing | 418.3 | 6 | 418.15 | 418.7056 | 293 to 295 °F ; 145.3 °C ; 145.00 to 146.00 °C ; 145 °C ; 293 °F | ok
D:\PyProjects\extend\real data\NIST\ThermoML.v2020-09-30\10.1007\s10765-009-0562-x.xml | 10.1007/s10765-009-0562-x | Volumetric, Viscometric, Ultrasonic, and Refractive Index Properties of Liquid Mixtures of Benzene with Industrially Important Monomers at Different Temperatures | 2009 | Int. J. Thermophys. | 14 | 1 | styrene |  | C8H8 | 待定 | styrene | C8H8 |  | 待定 | PPBRXRYQALVLMV-UHFFFAOYSA-N | InChI=1S/C8H8/c1-2-8-6-4-3-5-7-8/h2-7H,1H2 | 303.15 |  | 303.15 | [5 empty] | Viscosity, Pa*s | Pa*s | Liquid | CAPTUB::UFactor:2 | 0.000654 | 9e-06 | TRUE | 0.000654 | 0.654 | 0.654 | 0.00654 | [55 empty] | C,H | kept | Liquid | inchikey:PPBRXRYQALVLMV-UHFFFAOYSA-N | -7.3324 | ok | inchikey | PPBRXRYQALVLMV-UHFFFAOYSA-N | 7501 |  |  | C=CC1=CC=CC=C1 | C8H8 | styrene | PPBRXRYQALVLMV-UHFFFAOYSA-N | C=CC1=CC=CC=C1 | C=CC1=CC=CC=C1 | TRUE | TRUE | keep |  | 10 | 293.15 | 363.15 | 70 | C;H |  | FALSE | FALSE |  | 7501 | existing_pubchem_cid | existing | 418.3 | 6 | 418.15 | 418.7056 | 293 to 295 °F ; 145.3 °C ; 145.00 to 146.00 °C ; 145 °C ; 293 °F | ok
D:\PyProjects\extend\real data\NIST\ThermoML.v2020-09-30\10.1007\s10765-009-0562-x.xml | 10.1007/s10765-009-0562-x | Volumetric, Viscometric, Ultrasonic, and Refractive Index Properties of Liquid Mixtures of Benzene with Industrially Important Monomers at Different Temperatures | 2009 | Int. J. Thermophys. | 14 | 1 | styrene |  | C8H8 | 待定 | styrene | C8H8 |  | 待定 | PPBRXRYQALVLMV-UHFFFAOYSA-N | InChI=1S/C8H8/c1-2-8-6-4-3-5-7-8/h2-7H,1H2 | 308.15 |  | 308.15 | [5 empty] | Viscosity, Pa*s | Pa*s | Liquid | CAPTUB::UFactor:2 | 0.000618 | 9e-06 | TRUE | 0.000618 | 0.618 | 0.618 | 0.00618 | [55 empty] | C,H | kept | Liquid | inchikey:PPBRXRYQALVLMV-UHFFFAOYSA-N | -7.389 | ok | inchikey | PPBRXRYQALVLMV-UHFFFAOYSA-N | 7501 |  |  | C=CC1=CC=CC=C1 | C8H8 | styrene | PPBRXRYQALVLMV-UHFFFAOYSA-N | C=CC1=CC=CC=C1 | C=CC1=CC=CC=C1 | TRUE | TRUE | keep |  | 10 | 293.15 | 363.15 | 70 | C;H |  | FALSE | FALSE |  | 7501 | existing_pubchem_cid | existing | 418.3 | 6 | 418.15 | 418.7056 | 293 to 295 °F ; 145.3 °C ; 145.00 to 146.00 °C ; 145 °C ; 293 °F | ok
D:\PyProjects\extend\real data\NIST\ThermoML.v2020-09-30\10.1007\s10765-009-0562-x.xml | 10.1007/s10765-009-0562-x | Volumetric, Viscometric, Ultrasonic, and Refractive Index Properties of Liquid Mixtures of Benzene with Industrially Important Monomers at Different Temperatures | 2009 | Int. J. Thermophys. | 14 | 1 | styrene |  | C8H8 | 待定 | styrene | C8H8 |  | 待定 | PPBRXRYQALVLMV-UHFFFAOYSA-N | InChI=1S/C8H8/c1-2-8-6-4-3-5-7-8/h2-7H,1H2 | 313.15 |  | 313.15 | [5 empty] | Viscosity, Pa*s | Pa*s | Liquid | CAPTUB::UFactor:2 | 0.000573 | 8e-06 | TRUE | 0.000573 | 0.573 | 0.573 | 0.00573 | [55 empty] | C,H | kept | Liquid | inchikey:PPBRXRYQALVLMV-UHFFFAOYSA-N | -7.4646 | ok | inchikey | PPBRXRYQALVLMV-UHFFFAOYSA-N | 7501 |  |  | C=CC1=CC=CC=C1 | C8H8 | styrene | PPBRXRYQALVLMV-UHFFFAOYSA-N | C=CC1=CC=CC=C1 | C=CC1=CC=CC=C1 | TRUE | TRUE | keep |  | 10 | 293.15 | 363.15 | 70 | C;H |  | FALSE | FALSE |  | 7501 | existing_pubchem_cid | existing | 418.3 | 6 | 418.15 | 418.7056 | 293 to 295 °F ; 145.3 °C ; 145.00 to 146.00 °C ; 145 °C ; 293 °F | ok
D:\PyProjects\extend\real data\NIST\ThermoML.v2020-09-30\10.1021\je049572f.xml | 10.1021/je049572f | Densities and Viscosities of Binary Mixtures of Ethylbenzene + N-Methyl-2-pyrrolidone, Ethylbenzene + Sulfolane, and Styrene + Octane from (303.15 to 353.15) K and Atmospheric Pressure | 2005 | J. Chem. Eng. Data | 3 | 1 | styrene |  | C8H8 | 待定 | styrene | C8H8 |  | 待定 | PPBRXRYQALVLMV-UHFFFAOYSA-N | InChI=1S/C8H8/c1-2-8-6-4-3-5-7-8/h2-7H,1H2 | 323.15 |  | 323.15 | [5 empty] | Viscosity, Pa*s | Pa*s | Liquid | CAPTUB::UFactor:4 | 0.000513 | 1.4e-05 | TRUE | 0.000513 | 0.513 | 0.513 | 0.00513 | [55 empty] | C,H | kept | Liquid | inchikey:PPBRXRYQALVLMV-UHFFFAOYSA-N | -7.5752 | ok | inchikey | PPBRXRYQALVLMV-UHFFFAOYSA-N | 7501 |  |  | C=CC1=CC=CC=C1 | C8H8 | styrene | PPBRXRYQALVLMV-UHFFFAOYSA-N | C=CC1=CC=CC=C1 | C=CC1=CC=CC=C1 | TRUE | TRUE | keep |  | 10 | 293.15 | 363.15 | 70 | C;H |  | FALSE | FALSE |  | 7501 | existing_pubchem_cid | existing | 418.3 | 6 | 418.15 | 418.7056 | 293 to 295 °F ; 145.3 °C ; 145.00 to 146.00 °C ; 145 °C ; 293 °F | ok
D:\PyProjects\extend\real data\NIST\ThermoML.v2020-09-30\10.1021\je049572f.xml | 10.1021/je049572f | Densities and Viscosities of Binary Mixtures of Ethylbenzene + N-Methyl-2-pyrrolidone, Ethylbenzene + Sulfolane, and Styrene + Octane from (303.15 to 353.15) K and Atmospheric Pressure | 2005 | J. Chem. Eng. Data | 3 | 1 | styrene |  | C8H8 | 待定 | styrene | C8H8 |  | 待定 | PPBRXRYQALVLMV-UHFFFAOYSA-N | InChI=1S/C8H8/c1-2-8-6-4-3-5-7-8/h2-7H,1H2 | 333.15 |  | 333.15 | [5 empty] | Viscosity, Pa*s | Pa*s | Liquid | CAPTUB::UFactor:4 | 0.000462 | 1.3e-05 | TRUE | 0.000462 | 0.462 | 0.462 | 0.00462 | [55 empty] | C,H | kept | Liquid | inchikey:PPBRXRYQALVLMV-UHFFFAOYSA-N | -7.6799 | ok | inchikey | PPBRXRYQALVLMV-UHFFFAOYSA-N | 7501 |  |  | C=CC1=CC=CC=C1 | C8H8 | styrene | PPBRXRYQALVLMV-UHFFFAOYSA-N | C=CC1=CC=CC=C1 | C=CC1=CC=CC=C1 | TRUE | TRUE | keep |  | 10 | 293.15 | 363.15 | 70 | C;H |  | FALSE | FALSE |  | 7501 | existing_pubchem_cid | existing | 418.3 | 6 | 418.15 | 418.7056 | 293 to 295 °F ; 145.3 °C ; 145.00 to 146.00 °C ; 145 °C ; 293 °F | ok
D:\PyProjects\extend\real data\NIST\ThermoML.v2020-09-30\10.1021\je049572f.xml | 10.1021/je049572f | Densities and Viscosities of Binary Mixtures of Ethylbenzene + N-Methyl-2-pyrrolidone, Ethylbenzene + Sulfolane, and Styrene + Octane from (303.15 to 353.15) K and Atmospheric Pressure | 2005 | J. Chem. Eng. Data | 3 | 1 | styrene |  | C8H8 | 待定 | styrene | C8H8 |  | 待定 | PPBRXRYQALVLMV-UHFFFAOYSA-N | InChI=1S/C8H8/c1-2-8-6-4-3-5-7-8/h2-7H,1H2 | 343.15 |  | 343.15 | [5 empty] | Viscosity, Pa*s | Pa*s | Liquid | CAPTUB::UFactor:4 | 0.000419 | 1.3e-05 | TRUE | 0.000419 | 0.419 | 0.419 | 0.00419 | [55 empty] | C,H | kept | Liquid | inchikey:PPBRXRYQALVLMV-UHFFFAOYSA-N | -7.7776 | ok | inchikey | PPBRXRYQALVLMV-UHFFFAOYSA-N | 7501 |  |  | C=CC1=CC=CC=C1 | C8H8 | styrene | PPBRXRYQALVLMV-UHFFFAOYSA-N | C=CC1=CC=CC=C1 | C=CC1=CC=CC=C1 | TRUE | TRUE | keep |  | 10 | 293.15 | 363.15 | 70 | C;H |  | FALSE | FALSE |  | 7501 | existing_pubchem_cid | existing | 418.3 | 6 | 418.15 | 418.7056 | 293 to 295 °F ; 145.3 °C ; 145.00 to 146.00 °C ; 145 °C ; 293 °F | ok
D:\PyProjects\extend\real data\NIST\ThermoML.v2020-09-30\10.1021\je049572f.xml | 10.1021/je049572f | Densities and Viscosities of Binary Mixtures of Ethylbenzene + N-Methyl-2-pyrrolidone, Ethylbenzene + Sulfolane, and Styrene + Octane from (303.15 to 353.15) K and Atmospheric Pressure | 2005 | J. Chem. Eng. Data | 3 | 1 | styrene |  | C8H8 | 待定 | styrene | C8H8 |  | 待定 | PPBRXRYQALVLMV-UHFFFAOYSA-N | InChI=1S/C8H8/c1-2-8-6-4-3-5-7-8/h2-7H,1H2 | 353.15 |  | 353.15 | [5 empty] | Viscosity, Pa*s | Pa*s | Liquid | CAPTUB::UFactor:4 | 0.000381 | 1.2e-05 | TRUE | 0.000381 | 0.381 | 0.381 | 0.00381 | [55 empty] | C,H | kept | Liquid | inchikey:PPBRXRYQALVLMV-UHFFFAOYSA-N | -7.8727 | ok | inchikey | PPBRXRYQALVLMV-UHFFFAOYSA-N | 7501 |  |  | C=CC1=CC=CC=C1 | C8H8 | styrene | PPBRXRYQALVLMV-UHFFFAOYSA-N | C=CC1=CC=CC=C1 | C=CC1=CC=CC=C1 | TRUE | TRUE | keep |  | 10 | 293.15 | 363.15 | 70 | C;H |  | FALSE | FALSE |  | 7501 | existing_pubchem_cid | existing | 418.3 | 6 | 418.15 | 418.7056 | 293 to 295 °F ; 145.3 °C ; 145.00 to 146.00 °C ; 145 °C ; 293 °F | ok
D:\PyProjects\extend\real data\NIST\ThermoML.v2020-09-30\10.1021\je049572f.xml | 10.1021/je049572f | Densities and Viscosities of Binary Mixtures of Ethylbenzene + N-Methyl-2-pyrrolidone, Ethylbenzene + Sulfolane, and Styrene + Octane from (303.15 to 353.15) K and Atmospheric Pressure | 2005 | J. Chem. Eng. Data | 3 | 1 | styrene |  | C8H8 | 待定 | styrene | C8H8 |  | 待定 | PPBRXRYQALVLMV-UHFFFAOYSA-N | InChI=1S/C8H8/c1-2-8-6-4-3-5-7-8/h2-7H,1H2 | 363.15 |  | 363.15 | [5 empty] | Viscosity, Pa*s | Pa*s | Liquid | CAPTUB::UFactor:4 | 0.000349 | 1.1e-05 | TRUE | 0.000349 | 0.349 | 0.349 | 0.00349 | [55 empty] | C,H | kept | Liquid | inchikey:PPBRXRYQALVLMV-UHFFFAOYSA-N | -7.9604 | ok | inchikey | PPBRXRYQALVLMV-UHFFFAOYSA-N | 7501 |  |  | C=CC1=CC=CC=C1 | C8H8 | styrene | PPBRXRYQALVLMV-UHFFFAOYSA-N | C=CC1=CC=CC=C1 | C=CC1=CC=CC=C1 | TRUE | TRUE | keep |  | 10 | 293.15 | 363.15 | 70 | C;H |  | FALSE | FALSE |  | 7501 | existing_pubchem_cid | existing | 418.3 | 6 | 418.15 | 418.7056 | 293 to 295 °F ; 145.3 °C ; 145.00 to 146.00 °C ; 145 °C ; 293 °F | ok
D:\PyProjects\extend\real data\NIST\ThermoML.v2020-09-30\10.1021\je050170x.xml | 10.1021/je050170x | Densities, Viscosities, Refractive Indices, and Surface Tensions for 12 Flavor Esters from T ) 288.15 K to T ) 358.15 K | 2005 | J. Chem. Eng. Data | 10 | 1 | ethyl 3-methylbutanoate |  | C7H14O2 | 待定 | ethyl 3-methylbutanoate | C7H14O2 |  | 待定 | PPXUHEORWJQRHJ-UHFFFAOYSA-N | InChI=1S/C7H14O2/c1-4-9-7(8)5-6(2)3/h6H,4-5H2,1-3H3 | 288.15 |  | 288.15 | [5 empty] | Viscosity, Pa*s | Pa*s | Liquid | Capillary tube (Ostwald; Ubbelohde) method | 0.000853 | 1.2e-05 | TRUE | 0.000853 | 0.853 | 0.853 | 0.00853 | [55 empty] | C,H,O | kept | Liquid | inchikey:PPXUHEORWJQRHJ-UHFFFAOYSA-N | -7.0668 | ok | inchikey | PPXUHEORWJQRHJ-UHFFFAOYSA-N | 7945 |  |  | CCOC(=O)CC(C)C | C7H14O2 | ethyl 3-methylbutanoate | PPXUHEORWJQRHJ-UHFFFAOYSA-N | CCOC(=O)CC(C)C | CCOC(=O)CC(C)C | TRUE | TRUE | keep |  | 14 | 288.15 | 358.15 | 70 | C;H;O |  | FALSE | FALSE |  | 7945 | existing_pubchem_cid | existing | 405.15 | 1 | 405.15 | 405.15 | 131.00 to 133.00 °C | ok
D:\PyProjects\extend\real data\NIST\ThermoML.v2020-09-30\10.1021\je050001c.xml | 10.1021/je050001c | Density and Viscosity Correlation for Several Common Fragrance and Flavor Esters | 2005 | J. Chem. Eng. Data | 29 | 1 | ethyl 3-methylbutanoate |  | C7H14O2 | 待定 | ethyl 3-methylbutanoate | C7H14O2 |  | 待定 | PPXUHEORWJQRHJ-UHFFFAOYSA-N | InChI=1S/C7H14O2/c1-4-9-7(8)5-6(2)3/h6H,4-5H2,1-3H3 | 293.15 |  | 293.15 | [5 empty] | Viscosity, Pa*s | Pa*s | Liquid | Falling or rolling sphere viscometry | 0.000805 | 1.1e-05 | TRUE | 0.000805 | 0.805 | 0.805 | 0.00805 | [55 empty] | C,H,O | kept | Liquid | inchikey:PPXUHEORWJQRHJ-UHFFFAOYSA-N | -7.1247 | ok | inchikey | PPXUHEORWJQRHJ-UHFFFAOYSA-N | 7945 |  |  | CCOC(=O)CC(C)C | C7H14O2 | ethyl 3-methylbutanoate | PPXUHEORWJQRHJ-UHFFFAOYSA-N | CCOC(=O)CC(C)C | CCOC(=O)CC(C)C | TRUE | TRUE | keep |  | 14 | 288.15 | 358.15 | 70 | C;H;O |  | FALSE | FALSE |  | 7945 | existing_pubchem_cid | existing | 405.15 | 1 | 405.15 | 405.15 | 131.00 to 133.00 °C | ok
D:\PyProjects\extend\real data\NIST\ThermoML.v2020-09-30\10.1021\je050170x.xml | 10.1021/je050170x | Densities, Viscosities, Refractive Indices, and Surface Tensions for 12 Flavor Esters from T ) 288.15 K to T ) 358.15 K | 2005 | J. Chem. Eng. Data | 10 | 1 | ethyl 3-methylbutanoate |  | C7H14O2 | 待定 | ethyl 3-methylbutanoate | C7H14O2 |  | 待定 | PPXUHEORWJQRHJ-UHFFFAOYSA-N | InChI=1S/C7H14O2/c1-4-9-7(8)5-6(2)3/h6H,4-5H2,1-3H3 | 298.15 |  | 298.15 | [5 empty] | Viscosity, Pa*s | Pa*s | Liquid | Capillary tube (Ostwald; Ubbelohde) method | 0.000739 | 1.1e-05 | TRUE | 0.000739 | 0.739 | 0.739 | 0.00739 | [55 empty] | C,H,O | kept | Liquid | inchikey:PPXUHEORWJQRHJ-UHFFFAOYSA-N | -7.2102 | ok | inchikey | PPXUHEORWJQRHJ-UHFFFAOYSA-N | 7945 |  |  | CCOC(=O)CC(C)C | C7H14O2 | ethyl 3-methylbutanoate | PPXUHEORWJQRHJ-UHFFFAOYSA-N | CCOC(=O)CC(C)C | CCOC(=O)CC(C)C | TRUE | TRUE | keep |  | 14 | 288.15 | 358.15 | 70 | C;H;O |  | FALSE | FALSE |  | 7945 | existing_pubchem_cid | existing | 405.15 | 1 | 405.15 | 405.15 | 131.00 to 133.00 °C | ok
D:\PyProjects\extend\real data\NIST\ThermoML.v2020-09-30\10.1021\je050001c.xml | 10.1021/je050001c | Density and Viscosity Correlation for Several Common Fragrance and Flavor Esters | 2005 | J. Chem. Eng. Data | 29 | 1 | ethyl 3-methylbutanoate |  | C7H14O2 | 待定 | ethyl 3-methylbutanoate | C7H14O2 |  | 待定 | PPXUHEORWJQRHJ-UHFFFAOYSA-N | InChI=1S/C7H14O2/c1-4-9-7(8)5-6(2)3/h6H,4-5H2,1-3H3 | 303.15 |  | 303.15 | [5 empty] | Viscosity, Pa*s | Pa*s | Liquid | Falling or rolling sphere viscometry | 0.000703 | 1.1e-05 | TRUE | 0.000703 | 0.703 | 0.703 | 0.00703 | [55 empty] | C,H,O | kept | Liquid | inchikey:PPXUHEORWJQRHJ-UHFFFAOYSA-N | -7.2602 | ok | inchikey | PPXUHEORWJQRHJ-UHFFFAOYSA-N | 7945 |  |  | CCOC(=O)CC(C)C | C7H14O2 | ethyl 3-methylbutanoate | PPXUHEORWJQRHJ-UHFFFAOYSA-N | CCOC(=O)CC(C)C | CCOC(=O)CC(C)C | TRUE | TRUE | keep |  | 14 | 288.15 | 358.15 | 70 | C;H;O |  | FALSE | FALSE |  | 7945 | existing_pubchem_cid | existing | 405.15 | 1 | 405.15 | 405.15 | 131.00 to 133.00 °C | ok
D:\PyProjects\extend\real data\NIST\ThermoML.v2020-09-30\10.1021\je050170x.xml | 10.1021/je050170x | Densities, Viscosities, Refractive Indices, and Surface Tensions for 12 Flavor Esters from T ) 288.15 K to T ) 358.15 K | 2005 | J. Chem. Eng. Data | 10 | 1 | ethyl 3-methylbutanoate |  | C7H14O2 | 待定 | ethyl 3-methylbutanoate | C7H14O2 |  | 待定 | PPXUHEORWJQRHJ-UHFFFAOYSA-N | InChI=1S/C7H14O2/c1-4-9-7(8)5-6(2)3/h6H,4-5H2,1-3H3 | 308.15 |  | 308.15 | [5 empty] | Viscosity, Pa*s | Pa*s | Liquid | Capillary tube (Ostwald; Ubbelohde) method | 0.000642 | 9e-06 | TRUE | 0.000642 | 0.642 | 0.642 | 0.00642 | [55 empty] | C,H,O | kept | Liquid | inchikey:PPXUHEORWJQRHJ-UHFFFAOYSA-N | -7.3509 | ok | inchikey | PPXUHEORWJQRHJ-UHFFFAOYSA-N | 7945 |  |  | CCOC(=O)CC(C)C | C7H14O2 | ethyl 3-methylbutanoate | PPXUHEORWJQRHJ-UHFFFAOYSA-N | CCOC(=O)CC(C)C | CCOC(=O)CC(C)C | TRUE | TRUE | keep |  | 14 | 288.15 | 358.15 | 70 | C;H;O |  | FALSE | FALSE |  | 7945 | existing_pubchem_cid | existing | 405.15 | 1 | 405.15 | 405.15 | 131.00 to 133.00 °C | ok
D:\PyProjects\extend\real data\NIST\ThermoML.v2020-09-30\10.1021\je050001c.xml | 10.1021/je050001c | Density and Viscosity Correlation for Several Common Fragrance and Flavor Esters | 2005 | J. Chem. Eng. Data | 29 | 1 | ethyl 3-methylbutanoate |  | C7H14O2 | 待定 | ethyl 3-methylbutanoate | C7H14O2 |  | 待定 | PPXUHEORWJQRHJ-UHFFFAOYSA-N | InChI=1S/C7H14O2/c1-4-9-7(8)5-6(2)3/h6H,4-5H2,1-3H3 | 313.15 |  | 313.15 | [5 empty] | Viscosity, Pa*s | Pa*s | Liquid | Falling or rolling sphere viscometry | 0.00062 | 1e-05 | TRUE | 0.00062 | 0.62 | 0.62 | 0.0062 | [55 empty] | C,H,O | kept | Liquid | inchikey:PPXUHEORWJQRHJ-UHFFFAOYSA-N | -7.3858 | ok | inchikey | PPXUHEORWJQRHJ-UHFFFAOYSA-N | 7945 |  |  | CCOC(=O)CC(C)C | C7H14O2 | ethyl 3-methylbutanoate | PPXUHEORWJQRHJ-UHFFFAOYSA-N | CCOC(=O)CC(C)C | CCOC(=O)CC(C)C | TRUE | TRUE | keep |  | 14 | 288.15 | 358.15 | 70 | C;H;O |  | FALSE | FALSE |  | 7945 | existing_pubchem_cid | existing | 405.15 | 1 | 405.15 | 405.15 | 131.00 to 133.00 °C | ok
D:\PyProjects\extend\real data\NIST\ThermoML.v2020-09-30\10.1021\je050170x.xml | 10.1021/je050170x | Densities, Viscosities, Refractive Indices, and Surface Tensions for 12 Flavor Esters from T ) 288.15 K to T ) 358.15 K | 2005 | J. Chem. Eng. Data | 10 | 1 | ethyl 3-methylbutanoate |  | C7H14O2 | 待定 | ethyl 3-methylbutanoate | C7H14O2 |  | 待定 | PPXUHEORWJQRHJ-UHFFFAOYSA-N | InChI=1S/C7H14O2/c1-4-9-7(8)5-6(2)3/h6H,4-5H2,1-3H3 | 318.15 |  | 318.15 | [5 empty] | Viscosity, Pa*s | Pa*s | Liquid | Capillary tube (Ostwald; Ubbelohde) method | 0.000566 | 8e-06 | TRUE | 0.000566 | 0.566 | 0.566 | 0.00566 | [55 empty] | C,H,O | kept | Liquid | inchikey:PPXUHEORWJQRHJ-UHFFFAOYSA-N | -7.4769 | ok | inchikey | PPXUHEORWJQRHJ-UHFFFAOYSA-N | 7945 |  |  | CCOC(=O)CC(C)C | C7H14O2 | ethyl 3-methylbutanoate | PPXUHEORWJQRHJ-UHFFFAOYSA-N | CCOC(=O)CC(C)C | CCOC(=O)CC(C)C | TRUE | TRUE | keep |  | 14 | 288.15 | 358.15 | 70 | C;H;O |  | FALSE | FALSE |  | 7945 | existing_pubchem_cid | existing | 405.15 | 1 | 405.15 | 405.15 | 131.00 to 133.00 °C | ok
D:\PyProjects\extend\real data\NIST\ThermoML.v2020-09-30\10.1021\je050001c.xml | 10.1021/je050001c | Density and Viscosity Correlation for Several Common Fragrance and Flavor Esters | 2005 | J. Chem. Eng. Data | 29 | 1 | ethyl 3-methylbutanoate |  | C7H14O2 | 待定 | ethyl 3-methylbutanoate | C7H14O2 |  | 待定 | PPXUHEORWJQRHJ-UHFFFAOYSA-N | InChI=1S/C7H14O2/c1-4-9-7(8)5-6(2)3/h6H,4-5H2,1-3H3 | 323.15 |  | 323.15 | [5 empty] | Viscosity, Pa*s | Pa*s | Liquid | Falling or rolling sphere viscometry | 0.000544 | 1e-05 | TRUE | 0.000544 | 0.544 | 0.544 | 0.00544 | [55 empty] | C,H,O | kept | Liquid | inchikey:PPXUHEORWJQRHJ-UHFFFAOYSA-N | -7.5166 | ok | inchikey | PPXUHEORWJQRHJ-UHFFFAOYSA-N | 7945 |  |  | CCOC(=O)CC(C)C | C7H14O2 | ethyl 3-methylbutanoate | PPXUHEORWJQRHJ-UHFFFAOYSA-N | CCOC(=O)CC(C)C | CCOC(=O)CC(C)C | TRUE | TRUE | keep |  | 14 | 288.15 | 358.15 | 70 | C;H;O |  | FALSE | FALSE |  | 7945 | existing_pubchem_cid | existing | 405.15 | 1 | 405.15 | 405.15 | 131.00 to 133.00 °C | ok
D:\PyProjects\extend\real data\NIST\ThermoML.v2020-09-30\10.1021\je050170x.xml | 10.1021/je050170x | Densities, Viscosities, Refractive Indices, and Surface Tensions for 12 Flavor Esters from T ) 288.15 K to T ) 358.15 K | 2005 | J. Chem. Eng. Data | 10 | 1 | ethyl 3-methylbutanoate |  | C7H14O2 | 待定 | ethyl 3-methylbutanoate | C7H14O2 |  | 待定 | PPXUHEORWJQRHJ-UHFFFAOYSA-N | InChI=1S/C7H14O2/c1-4-9-7(8)5-6(2)3/h6H,4-5H2,1-3H3 | 328.15 |  | 328.15 | [5 empty] | Viscosity, Pa*s | Pa*s | Liquid | Capillary tube (Ostwald; Ubbelohde) method | 0.000504 | 7e-06 | TRUE | 0.000504 | 0.504 | 0.504 | 0.00504 | [55 empty] | C,H,O | kept | Liquid | inchikey:PPXUHEORWJQRHJ-UHFFFAOYSA-N | -7.5929 | ok | inchikey | PPXUHEORWJQRHJ-UHFFFAOYSA-N | 7945 |  |  | CCOC(=O)CC(C)C | C7H14O2 | ethyl 3-methylbutanoate | PPXUHEORWJQRHJ-UHFFFAOYSA-N | CCOC(=O)CC(C)C | CCOC(=O)CC(C)C | TRUE | TRUE | keep |  | 14 | 288.15 | 358.15 | 70 | C;H;O |  | FALSE | FALSE |  | 7945 | existing_pubchem_cid | existing | 405.15 | 1 | 405.15 | 405.15 | 131.00 to 133.00 °C | ok
D:\PyProjects\extend\real data\NIST\ThermoML.v2020-09-30\10.1021\je050001c.xml | 10.1021/je050001c | Density and Viscosity Correlation for Several Common Fragrance and Flavor Esters | 2005 | J. Chem. Eng. Data | 29 | 1 | ethyl 3-methylbutanoate |  | C7H14O2 | 待定 | ethyl 3-methylbutanoate | C7H14O2 |  | 待定 | PPXUHEORWJQRHJ-UHFFFAOYSA-N | InChI=1S/C7H14O2/c1-4-9-7(8)5-6(2)3/h6H,4-5H2,1-3H3 | 333.15 |  | 333.15 | [5 empty] | Viscosity, Pa*s | Pa*s | Liquid | Falling or rolling sphere viscometry | 0.000485 | 9e-06 | TRUE | 0.000485 | 0.485 | 0.485 | 0.00485 | [55 empty] | C,H,O | kept | Liquid | inchikey:PPXUHEORWJQRHJ-UHFFFAOYSA-N | -7.6314 | ok | inchikey | PPXUHEORWJQRHJ-UHFFFAOYSA-N | 7945 |  |  | CCOC(=O)CC(C)C | C7H14O2 | ethyl 3-methylbutanoate | PPXUHEORWJQRHJ-UHFFFAOYSA-N | CCOC(=O)CC(C)C | CCOC(=O)CC(C)C | TRUE | TRUE | keep |  | 14 | 288.15 | 358.15 | 70 | C;H;O |  | FALSE | FALSE |  | 7945 | existing_pubchem_cid | existing | 405.15 | 1 | 405.15 | 405.15 | 131.00 to 133.00 °C | ok
D:\PyProjects\extend\real data\NIST\ThermoML.v2020-09-30\10.1021\je050170x.xml | 10.1021/je050170x | Densities, Viscosities, Refractive Indices, and Surface Tensions for 12 Flavor Esters from T ) 288.15 K to T ) 358.15 K | 2005 | J. Chem. Eng. Data | 10 | 1 | ethyl 3-methylbutanoate |  | C7H14O2 | 待定 | ethyl 3-methylbutanoate | C7H14O2 |  | 待定 | PPXUHEORWJQRHJ-UHFFFAOYSA-N | InChI=1S/C7H14O2/c1-4-9-7(8)5-6(2)3/h6H,4-5H2,1-3H3 | 338.15 |  | 338.15 | [5 empty] | Viscosity, Pa*s | Pa*s | Liquid | Capillary tube (Ostwald; Ubbelohde) method | 0.000452 | 7e-06 | TRUE | 0.000452 | 0.452 | 0.452 | 0.00452 | [55 empty] | C,H,O | kept | Liquid | inchikey:PPXUHEORWJQRHJ-UHFFFAOYSA-N | -7.7018 | ok | inchikey | PPXUHEORWJQRHJ-UHFFFAOYSA-N | 7945 |  |  | CCOC(=O)CC(C)C | C7H14O2 | ethyl 3-methylbutanoate | PPXUHEORWJQRHJ-UHFFFAOYSA-N | CCOC(=O)CC(C)C | CCOC(=O)CC(C)C | TRUE | TRUE | keep |  | 14 | 288.15 | 358.15 | 70 | C;H;O |  | FALSE | FALSE |  | 7945 | existing_pubchem_cid | existing | 405.15 | 1 | 405.15 | 405.15 | 131.00 to 133.00 °C | ok
D:\PyProjects\extend\real data\NIST\ThermoML.v2020-09-30\10.1021\je050001c.xml | 10.1021/je050001c | Density and Viscosity Correlation for Several Common Fragrance and Flavor Esters | 2005 | J. Chem. Eng. Data | 29 | 1 | ethyl 3-methylbutanoate |  | C7H14O2 | 待定 | ethyl 3-methylbutanoate | C7H14O2 |  | 待定 | PPXUHEORWJQRHJ-UHFFFAOYSA-N | InChI=1S/C7H14O2/c1-4-9-7(8)5-6(2)3/h6H,4-5H2,1-3H3 | 343.15 |  | 343.15 | [5 empty] | Viscosity, Pa*s | Pa*s | Liquid | Falling or rolling sphere viscometry | 0.000431 | 9e-06 | TRUE | 0.000431 | 0.431 | 0.431 | 0.00431 | [55 empty] | C,H,O | kept | Liquid | inchikey:PPXUHEORWJQRHJ-UHFFFAOYSA-N | -7.7494 | ok | inchikey | PPXUHEORWJQRHJ-UHFFFAOYSA-N | 7945 |  |  | CCOC(=O)CC(C)C | C7H14O2 | ethyl 3-methylbutanoate | PPXUHEORWJQRHJ-UHFFFAOYSA-N | CCOC(=O)CC(C)C | CCOC(=O)CC(C)C | TRUE | TRUE | keep |  | 14 | 288.15 | 358.15 | 70 | C;H;O |  | FALSE | FALSE |  | 7945 | existing_pubchem_cid | existing | 405.15 | 1 | 405.15 | 405.15 | 131.00 to 133.00 °C | ok
D:\PyProjects\extend\real data\NIST\ThermoML.v2020-09-30\10.1021\je050170x.xml | 10.1021/je050170x | Densities, Viscosities, Refractive Indices, and Surface Tensions for 12 Flavor Esters from T ) 288.15 K to T ) 358.15 K | 2005 | J. Chem. Eng. Data | 10 | 1 | ethyl 3-methylbutanoate |  | C7H14O2 | 待定 | ethyl 3-methylbutanoate | C7H14O2 |  | 待定 | PPXUHEORWJQRHJ-UHFFFAOYSA-N | InChI=1S/C7H14O2/c1-4-9-7(8)5-6(2)3/h6H,4-5H2,1-3H3 | 348.15 |  | 348.15 | [5 empty] | Viscosity, Pa*s | Pa*s | Liquid | Capillary tube (Ostwald; Ubbelohde) method | 0.000408 | 6e-06 | TRUE | 0.000408 | 0.408 | 0.408 | 0.00408 | [55 empty] | C,H,O | kept | Liquid | inchikey:PPXUHEORWJQRHJ-UHFFFAOYSA-N | -7.8042 | ok | inchikey | PPXUHEORWJQRHJ-UHFFFAOYSA-N | 7945 |  |  | CCOC(=O)CC(C)C | C7H14O2 | ethyl 3-methylbutanoate | PPXUHEORWJQRHJ-UHFFFAOYSA-N | CCOC(=O)CC(C)C | CCOC(=O)CC(C)C | TRUE | TRUE | keep |  | 14 | 288.15 | 358.15 | 70 | C;H;O |  | FALSE | FALSE |  | 7945 | existing_pubchem_cid | existing | 405.15 | 1 | 405.15 | 405.15 | 131.00 to 133.00 °C | ok
D:\PyProjects\extend\real data\NIST\ThermoML.v2020-09-30\10.1021\je050170x.xml | 10.1021/je050170x | Densities, Viscosities, Refractive Indices, and Surface Tensions for 12 Flavor Esters from T ) 288.15 K to T ) 358.15 K | 2005 | J. Chem. Eng. Data | 10 | 1 | ethyl 3-methylbutanoate |  | C7H14O2 | 待定 | ethyl 3-methylbutanoate | C7H14O2 |  | 待定 | PPXUHEORWJQRHJ-UHFFFAOYSA-N | InChI=1S/C7H14O2/c1-4-9-7(8)5-6(2)3/h6H,4-5H2,1-3H3 | 358.15 |  | 358.15 | [5 empty] | Viscosity, Pa*s | Pa*s | Liquid | Capillary tube (Ostwald; Ubbelohde) method | 0.000367 | 5e-06 | TRUE | 0.000367 | 0.367 | 0.367 | 0.00367 | [55 empty] | C,H,O | kept | Liquid | inchikey:PPXUHEORWJQRHJ-UHFFFAOYSA-N | -7.9101 | ok | inchikey | PPXUHEORWJQRHJ-UHFFFAOYSA-N | 7945 |  |  | CCOC(=O)CC(C)C | C7H14O2 | ethyl 3-methylbutanoate | PPXUHEORWJQRHJ-UHFFFAOYSA-N | CCOC(=O)CC(C)C | CCOC(=O)CC(C)C | TRUE | TRUE | keep |  | 14 | 288.15 | 358.15 | 70 | C;H;O |  | FALSE | FALSE |  | 7945 | existing_pubchem_cid | existing | 405.15 | 1 | 405.15 | 405.15 | 131.00 to 133.00 °C | ok
D:\PyProjects\extend\real data\NIST\ThermoML.v2020-09-30\10.1021\je050170x.xml | 10.1021/je050170x | Densities, Viscosities, Refractive Indices, and Surface Tensions for 12 Flavor Esters from T ) 288.15 K to T ) 358.15 K | 2005 | J. Chem. Eng. Data | 30 | 1 | 3-methylbutyl butanoate |  | C9H18O2 | 待定 | 3-methylbutyl butanoate | C9H18O2 |  | 待定 | PQLMXFQTAMDXIZ-UHFFFAOYSA-N | InChI=1S/C9H18O2/c1-4-5-9(10)11-7-6-8(2)3/h8H,4-7H2,1-3H3 | 288.15 |  | 288.15 | [5 empty] | Viscosity, Pa*s | Pa*s | Liquid | Capillary tube (Ostwald; Ubbelohde) method | 0.001317 | 1.8e-05 | TRUE | 0.001317 | 1.317 | 1.317 | 0.01317 | [55 empty] | C,H,O | kept | Liquid | inchikey:PQLMXFQTAMDXIZ-UHFFFAOYSA-N | -6.6324 | ok | inchikey | PQLMXFQTAMDXIZ-UHFFFAOYSA-N | 7795 |  |  | CCCC(=O)OCCC(C)C | C9H18O2 | 3-methylbutyl butanoate | PQLMXFQTAMDXIZ-UHFFFAOYSA-N | CCCC(=O)OCCC(C)C | CCCC(=O)OCCC(C)C | TRUE | TRUE | keep |  | 14 | 288.15 | 358.15 | 70 | C;H;O |  | FALSE | FALSE |  | 7795 | existing_pubchem_cid | existing | 452.15 | 1 | 452.15 | 452.15 | 179.00 °C | ok
D:\PyProjects\extend\real data\NIST\ThermoML.v2020-09-30\10.1021\je050001c.xml | 10.1021/je050001c | Density and Viscosity Correlation for Several Common Fragrance and Flavor Esters | 2005 | J. Chem. Eng. Data | 23 | 1 | 3-methylbutyl butanoate |  | C9H18O2 | 待定 | 3-methylbutyl butanoate | C9H18O2 |  | 待定 | PQLMXFQTAMDXIZ-UHFFFAOYSA-N | InChI=1S/C9H18O2/c1-4-5-9(10)11-7-6-8(2)3/h8H,4-7H2,1-3H3 | 293.15 |  | 293.15 | [5 empty] | Viscosity, Pa*s | Pa*s | Liquid | Falling or rolling sphere viscometry | 0.001044 | 1.4e-05 | TRUE | 0.001044 | 1.044 | 1.044 | 0.01044 | [55 empty] | C,H,O | kept | Liquid | inchikey:PQLMXFQTAMDXIZ-UHFFFAOYSA-N | -6.8647 | ok | inchikey | PQLMXFQTAMDXIZ-UHFFFAOYSA-N | 7795 |  |  | CCCC(=O)OCCC(C)C | C9H18O2 | 3-methylbutyl butanoate | PQLMXFQTAMDXIZ-UHFFFAOYSA-N | CCCC(=O)OCCC(C)C | CCCC(=O)OCCC(C)C | TRUE | TRUE | keep |  | 14 | 288.15 | 358.15 | 70 | C;H;O |  | FALSE | FALSE |  | 7795 | existing_pubchem_cid | existing | 452.15 | 1 | 452.15 | 452.15 | 179.00 °C | ok
D:\PyProjects\extend\real data\NIST\ThermoML.v2020-09-30\10.1021\je050001c.xml | 10.1021/je050001c | Density and Viscosity Correlation for Several Common Fragrance and Flavor Esters | 2005 | J. Chem. Eng. Data | 23 | 1 | 3-methylbutyl butanoate |  | C9H18O2 | 待定 | 3-methylbutyl butanoate | C9H18O2 |  | 待定 | PQLMXFQTAMDXIZ-UHFFFAOYSA-N | InChI=1S/C9H18O2/c1-4-5-9(10)11-7-6-8(2)3/h8H,4-7H2,1-3H3 | 298.15 |  | 298.15 | [5 empty] | Viscosity, Pa*s | Pa*s | Liquid | Falling or rolling sphere viscometry | 0.000967 | 1.3e-05 | TRUE | 0.000967 | 0.967 | 0.967 | 0.00967 | [55 empty] | C,H,O | kept | Liquid | inchikey:PQLMXFQTAMDXIZ-UHFFFAOYSA-N | -6.9413 | ok | inchikey | PQLMXFQTAMDXIZ-UHFFFAOYSA-N | 7795 |  |  | CCCC(=O)OCCC(C)C | C9H18O2 | 3-methylbutyl butanoate | PQLMXFQTAMDXIZ-UHFFFAOYSA-N | CCCC(=O)OCCC(C)C | CCCC(=O)OCCC(C)C | TRUE | TRUE | keep |  | 14 | 288.15 | 358.15 | 70 | C;H;O |  | FALSE | FALSE |  | 7795 | existing_pubchem_cid | existing | 452.15 | 1 | 452.15 | 452.15 | 179.00 °C | ok
D:\PyProjects\extend\real data\NIST\ThermoML.v2020-09-30\10.1021\je050001c.xml | 10.1021/je050001c | Density and Viscosity Correlation for Several Common Fragrance and Flavor Esters | 2005 | J. Chem. Eng. Data | 23 | 1 | 3-methylbutyl butanoate |  | C9H18O2 | 待定 | 3-methylbutyl butanoate | C9H18O2 |  | 待定 | PQLMXFQTAMDXIZ-UHFFFAOYSA-N | InChI=1S/C9H18O2/c1-4-5-9(10)11-7-6-8(2)3/h8H,4-7H2,1-3H3 | 303.15 |  | 303.15 | [5 empty] | Viscosity, Pa*s | Pa*s | Liquid | Falling or rolling sphere viscometry | 0.000897 | 1.3e-05 | TRUE | 0.000897 | 0.897 | 0.897 | 0.00897 | [55 empty] | C,H,O | kept | Liquid | inchikey:PQLMXFQTAMDXIZ-UHFFFAOYSA-N | -7.0165 | ok | inchikey | PQLMXFQTAMDXIZ-UHFFFAOYSA-N | 7795 |  |  | CCCC(=O)OCCC(C)C | C9H18O2 | 3-methylbutyl butanoate | PQLMXFQTAMDXIZ-UHFFFAOYSA-N | CCCC(=O)OCCC(C)C | CCCC(=O)OCCC(C)C | TRUE | TRUE | keep |  | 14 | 288.15 | 358.15 | 70 | C;H;O |  | FALSE | FALSE |  | 7795 | existing_pubchem_cid | existing | 452.15 | 1 | 452.15 | 452.15 | 179.00 °C | ok
D:\PyProjects\extend\real data\NIST\ThermoML.v2020-09-30\10.1021\je050001c.xml | 10.1021/je050001c | Density and Viscosity Correlation for Several Common Fragrance and Flavor Esters | 2005 | J. Chem. Eng. Data | 23 | 1 | 3-methylbutyl butanoate |  | C9H18O2 | 待定 | 3-methylbutyl butanoate | C9H18O2 |  | 待定 | PQLMXFQTAMDXIZ-UHFFFAOYSA-N | InChI=1S/C9H18O2/c1-4-5-9(10)11-7-6-8(2)3/h8H,4-7H2,1-3H3 | 308.15 |  | 308.15 | [5 empty] | Viscosity, Pa*s | Pa*s | Liquid | Falling or rolling sphere viscometry | 0.000836 | 1.2e-05 | TRUE | 0.000836 | 0.836 | 0.836 | 0.00836 | [55 empty] | C,H,O | kept | Liquid | inchikey:PQLMXFQTAMDXIZ-UHFFFAOYSA-N | -7.0869 | ok | inchikey | PQLMXFQTAMDXIZ-UHFFFAOYSA-N | 7795 |  |  | CCCC(=O)OCCC(C)C | C9H18O2 | 3-methylbutyl butanoate | PQLMXFQTAMDXIZ-UHFFFAOYSA-N | CCCC(=O)OCCC(C)C | CCCC(=O)OCCC(C)C | TRUE | TRUE | keep |  | 14 | 288.15 | 358.15 | 70 | C;H;O |  | FALSE | FALSE |  | 7795 | existing_pubchem_cid | existing | 452.15 | 1 | 452.15 | 452.15 | 179.00 °C | ok
D:\PyProjects\extend\real data\NIST\ThermoML.v2020-09-30\10.1021\je050001c.xml | 10.1021/je050001c | Density and Viscosity Correlation for Several Common Fragrance and Flavor Esters | 2005 | J. Chem. Eng. Data | 23 | 1 | 3-methylbutyl butanoate |  | C9H18O2 | 待定 | 3-methylbutyl butanoate | C9H18O2 |  | 待定 | PQLMXFQTAMDXIZ-UHFFFAOYSA-N | InChI=1S/C9H18O2/c1-4-5-9(10)11-7-6-8(2)3/h8H,4-7H2,1-3H3 | 313.15 |  | 313.15 | [5 empty] | Viscosity, Pa*s | Pa*s | Liquid | Falling or rolling sphere viscometry | 0.000781 | 1.2e-05 | TRUE | 0.000781 | 0.781 | 0.781 | 0.00781 | [55 empty] | C,H,O | kept | Liquid | inchikey:PQLMXFQTAMDXIZ-UHFFFAOYSA-N | -7.1549 | ok | inchikey | PQLMXFQTAMDXIZ-UHFFFAOYSA-N | 7795 |  |  | CCCC(=O)OCCC(C)C | C9H18O2 | 3-methylbutyl butanoate | PQLMXFQTAMDXIZ-UHFFFAOYSA-N | CCCC(=O)OCCC(C)C | CCCC(=O)OCCC(C)C | TRUE | TRUE | keep |  | 14 | 288.15 | 358.15 | 70 | C;H;O |  | FALSE | FALSE |  | 7795 | existing_pubchem_cid | existing | 452.15 | 1 | 452.15 | 452.15 | 179.00 °C | ok
D:\PyProjects\extend\real data\NIST\ThermoML.v2020-09-30\10.1021\je050001c.xml | 10.1021/je050001c | Density and Viscosity Correlation for Several Common Fragrance and Flavor Esters | 2005 | J. Chem. Eng. Data | 23 | 1 | 3-methylbutyl butanoate |  | C9H18O2 | 待定 | 3-methylbutyl butanoate | C9H18O2 |  | 待定 | PQLMXFQTAMDXIZ-UHFFFAOYSA-N | InChI=1S/C9H18O2/c1-4-5-9(10)11-7-6-8(2)3/h8H,4-7H2,1-3H3 | 318.15 |  | 318.15 | [5 empty] | Viscosity, Pa*s | Pa*s | Liquid | Falling or rolling sphere viscometry | 0.000731 | 1.1e-05 | TRUE | 0.000731 | 0.731 | 0.731 | 0.00731 | [55 empty] | C,H,O | kept | Liquid | inchikey:PQLMXFQTAMDXIZ-UHFFFAOYSA-N | -7.2211 | ok | inchikey | PQLMXFQTAMDXIZ-UHFFFAOYSA-N | 7795 |  |  | CCCC(=O)OCCC(C)C | C9H18O2 | 3-methylbutyl butanoate | PQLMXFQTAMDXIZ-UHFFFAOYSA-N | CCCC(=O)OCCC(C)C | CCCC(=O)OCCC(C)C | TRUE | TRUE | keep |  | 14 | 288.15 | 358.15 | 70 | C;H;O |  | FALSE | FALSE |  | 7795 | existing_pubchem_cid | existing | 452.15 | 1 | 452.15 | 452.15 | 179.00 °C | ok
D:\PyProjects\extend\real data\NIST\ThermoML.v2020-09-30\10.1021\je050001c.xml | 10.1021/je050001c | Density and Viscosity Correlation for Several Common Fragrance and Flavor Esters | 2005 | J. Chem. Eng. Data | 23 | 1 | 3-methylbutyl butanoate |  | C9H18O2 | 待定 | 3-methylbutyl butanoate | C9H18O2 |  | 待定 | PQLMXFQTAMDXIZ-UHFFFAOYSA-N | InChI=1S/C9H18O2/c1-4-5-9(10)11-7-6-8(2)3/h8H,4-7H2,1-3H3 | 323.15 |  | 323.15 | [5 empty] | Viscosity, Pa*s | Pa*s | Liquid | Falling or rolling sphere viscometry | 0.000686 | 1.1e-05 | TRUE | 0.000686 | 0.686 | 0.686 | 0.00686 | [55 empty] | C,H,O | kept | Liquid | inchikey:PQLMXFQTAMDXIZ-UHFFFAOYSA-N | -7.2846 | ok | inchikey | PQLMXFQTAMDXIZ-UHFFFAOYSA-N | 7795 |  |  | CCCC(=O)OCCC(C)C | C9H18O2 | 3-methylbutyl butanoate | PQLMXFQTAMDXIZ-UHFFFAOYSA-N | CCCC(=O)OCCC(C)C | CCCC(=O)OCCC(C)C | TRUE | TRUE | keep |  | 14 | 288.15 | 358.15 | 70 | C;H;O |  | FALSE | FALSE |  | 7795 | existing_pubchem_cid | existing | 452.15 | 1 | 452.15 | 452.15 | 179.00 °C | ok
D:\PyProjects\extend\real data\NIST\ThermoML.v2020-09-30\10.1021\je050001c.xml | 10.1021/je050001c | Density and Viscosity Correlation for Several Common Fragrance and Flavor Esters | 2005 | J. Chem. Eng. Data | 23 | 1 | 3-methylbutyl butanoate |  | C9H18O2 | 待定 | 3-methylbutyl butanoate | C9H18O2 |  | 待定 | PQLMXFQTAMDXIZ-UHFFFAOYSA-N | InChI=1S/C9H18O2/c1-4-5-9(10)11-7-6-8(2)3/h8H,4-7H2,1-3H3 | 328.15 |  | 328.15 | [5 empty] | Viscosity, Pa*s | Pa*s | Liquid | Falling or rolling sphere viscometry | 0.000646 | 1.1e-05 | TRUE | 0.000646 | 0.646 | 0.646 | 0.00646 | [55 empty] | C,H,O | kept | Liquid | inchikey:PQLMXFQTAMDXIZ-UHFFFAOYSA-N | -7.3447 | ok | inchikey | PQLMXFQTAMDXIZ-UHFFFAOYSA-N | 7795 |  |  | CCCC(=O)OCCC(C)C | C9H18O2 | 3-methylbutyl butanoate | PQLMXFQTAMDXIZ-UHFFFAOYSA-N | CCCC(=O)OCCC(C)C | CCCC(=O)OCCC(C)C | TRUE | TRUE | keep |  | 14 | 288.15 | 358.15 | 70 | C;H;O |  | FALSE | FALSE |  | 7795 | existing_pubchem_cid | existing | 452.15 | 1 | 452.15 | 452.15 | 179.00 °C | ok
D:\PyProjects\extend\real data\NIST\ThermoML.v2020-09-30\10.1021\je050001c.xml | 10.1021/je050001c | Density and Viscosity Correlation for Several Common Fragrance and Flavor Esters | 2005 | J. Chem. Eng. Data | 23 | 1 | 3-methylbutyl butanoate |  | C9H18O2 | 待定 | 3-methylbutyl butanoate | C9H18O2 |  | 待定 | PQLMXFQTAMDXIZ-UHFFFAOYSA-N | InChI=1S/C9H18O2/c1-4-5-9(10)11-7-6-8(2)3/h8H,4-7H2,1-3H3 | 333.15 |  | 333.15 | [5 empty] | Viscosity, Pa*s | Pa*s | Liquid | Falling or rolling sphere viscometry | 0.000609 | 1e-05 | TRUE | 0.000609 | 0.609 | 0.609 | 0.00609 | [55 empty] | C,H,O | kept | Liquid | inchikey:PQLMXFQTAMDXIZ-UHFFFAOYSA-N | -7.4037 | ok | inchikey | PQLMXFQTAMDXIZ-UHFFFAOYSA-N | 7795 |  |  | CCCC(=O)OCCC(C)C | C9H18O2 | 3-methylbutyl butanoate | PQLMXFQTAMDXIZ-UHFFFAOYSA-N | CCCC(=O)OCCC(C)C | CCCC(=O)OCCC(C)C | TRUE | TRUE | keep |  | 14 | 288.15 | 358.15 | 70 | C;H;O |  | FALSE | FALSE |  | 7795 | existing_pubchem_cid | existing | 452.15 | 1 | 452.15 | 452.15 | 179.00 °C | ok
D:\PyProjects\extend\real data\NIST\ThermoML.v2020-09-30\10.1021\je050001c.xml | 10.1021/je050001c | Density and Viscosity Correlation for Several Common Fragrance and Flavor Esters | 2005 | J. Chem. Eng. Data | 23 | 1 | 3-methylbutyl butanoate |  | C9H18O2 | 待定 | 3-methylbutyl butanoate | C9H18O2 |  | 待定 | PQLMXFQTAMDXIZ-UHFFFAOYSA-N | InChI=1S/C9H18O2/c1-4-5-9(10)11-7-6-8(2)3/h8H,4-7H2,1-3H3 | 338.15 |  | 338.15 | [5 empty] | Viscosity, Pa*s | Pa*s | Liquid | Falling or rolling sphere viscometry | 0.000575 | 1e-05 | TRUE | 0.000575 | 0.575 | 0.575 | 0.00575 | [55 empty] | C,H,O | kept | Liquid | inchikey:PQLMXFQTAMDXIZ-UHFFFAOYSA-N | -7.4611 | ok | inchikey | PQLMXFQTAMDXIZ-UHFFFAOYSA-N | 7795 |  |  | CCCC(=O)OCCC(C)C | C9H18O2 | 3-methylbutyl butanoate | PQLMXFQTAMDXIZ-UHFFFAOYSA-N | CCCC(=O)OCCC(C)C | CCCC(=O)OCCC(C)C | TRUE | TRUE | keep |  | 14 | 288.15 | 358.15 | 70 | C;H;O |  | FALSE | FALSE |  | 7795 | existing_pubchem_cid | existing | 452.15 | 1 | 452.15 | 452.15 | 179.00 °C | ok
D:\PyProjects\extend\real data\NIST\ThermoML.v2020-09-30\10.1021\je050001c.xml | 10.1021/je050001c | Density and Viscosity Correlation for Several Common Fragrance and Flavor Esters | 2005 | J. Chem. Eng. Data | 23 | 1 | 3-methylbutyl butanoate |  | C9H18O2 | 待定 | 3-methylbutyl butanoate | C9H18O2 |  | 待定 | PQLMXFQTAMDXIZ-UHFFFAOYSA-N | InChI=1S/C9H18O2/c1-4-5-9(10)11-7-6-8(2)3/h8H,4-7H2,1-3H3 | 343.15 |  | 343.15 | [5 empty] | Viscosity, Pa*s | Pa*s | Liquid | Falling or rolling sphere viscometry | 0.000545 | 1e-05 | TRUE | 0.000545 | 0.545 | 0.545 | 0.00545 | [55 empty] | C,H,O | kept | Liquid | inchikey:PQLMXFQTAMDXIZ-UHFFFAOYSA-N | -7.5147 | ok | inchikey | PQLMXFQTAMDXIZ-UHFFFAOYSA-N | 7795 |  |  | CCCC(=O)OCCC(C)C | C9H18O2 | 3-methylbutyl butanoate | PQLMXFQTAMDXIZ-UHFFFAOYSA-N | CCCC(=O)OCCC(C)C | CCCC(=O)OCCC(C)C | TRUE | TRUE | keep |  | 14 | 288.15 | 358.15 | 70 | C;H;O |  | FALSE | FALSE |  | 7795 | existing_pubchem_cid | existing | 452.15 | 1 | 452.15 | 452.15 | 179.00 °C | ok
D:\PyProjects\extend\real data\NIST\ThermoML.v2020-09-30\10.1021\je050170x.xml | 10.1021/je050170x | Densities, Viscosities, Refractive Indices, and Surface Tensions for 12 Flavor Esters from T ) 288.15 K to T ) 358.15 K | 2005 | J. Chem. Eng. Data | 30 | 1 | 3-methylbutyl butanoate |  | C9H18O2 | 待定 | 3-methylbutyl butanoate | C9H18O2 |  | 待定 | PQLMXFQTAMDXIZ-UHFFFAOYSA-N | InChI=1S/C9H18O2/c1-4-5-9(10)11-7-6-8(2)3/h8H,4-7H2,1-3H3 | 348.15 |  | 348.15 | [5 empty] | Viscosity, Pa*s | Pa*s | Liquid | Capillary tube (Ostwald; Ubbelohde) method | 0.000573 | 8e-06 | TRUE | 0.000573 | 0.573 | 0.573 | 0.00573 | [55 empty] | C,H,O | kept | Liquid | inchikey:PQLMXFQTAMDXIZ-UHFFFAOYSA-N | -7.4646 | ok | inchikey | PQLMXFQTAMDXIZ-UHFFFAOYSA-N | 7795 |  |  | CCCC(=O)OCCC(C)C | C9H18O2 | 3-methylbutyl butanoate | PQLMXFQTAMDXIZ-UHFFFAOYSA-N | CCCC(=O)OCCC(C)C | CCCC(=O)OCCC(C)C | TRUE | TRUE | keep |  | 14 | 288.15 | 358.15 | 70 | C;H;O |  | FALSE | FALSE |  | 7795 | existing_pubchem_cid | existing | 452.15 | 1 | 452.15 | 452.15 | 179.00 °C | ok
D:\PyProjects\extend\real data\NIST\ThermoML.v2020-09-30\10.1021\je050170x.xml | 10.1021/je050170x | Densities, Viscosities, Refractive Indices, and Surface Tensions for 12 Flavor Esters from T ) 288.15 K to T ) 358.15 K | 2005 | J. Chem. Eng. Data | 30 | 1 | 3-methylbutyl butanoate |  | C9H18O2 | 待定 | 3-methylbutyl butanoate | C9H18O2 |  | 待定 | PQLMXFQTAMDXIZ-UHFFFAOYSA-N | InChI=1S/C9H18O2/c1-4-5-9(10)11-7-6-8(2)3/h8H,4-7H2,1-3H3 | 358.15 |  | 358.15 | [5 empty] | Viscosity, Pa*s | Pa*s | Liquid | Capillary tube (Ostwald; Ubbelohde) method | 0.000511 | 7e-06 | TRUE | 0.000511 | 0.511 | 0.511 | 0.00511 | [55 empty] | C,H,O | kept | Liquid | inchikey:PQLMXFQTAMDXIZ-UHFFFAOYSA-N | -7.5791 | ok | inchikey | PQLMXFQTAMDXIZ-UHFFFAOYSA-N | 7795 |  |  | CCCC(=O)OCCC(C)C | C9H18O2 | 3-methylbutyl butanoate | PQLMXFQTAMDXIZ-UHFFFAOYSA-N | CCCC(=O)OCCC(C)C | CCCC(=O)OCCC(C)C | TRUE | TRUE | keep |  | 14 | 288.15 | 358.15 | 70 | C;H;O |  | FALSE | FALSE |  | 7795 | existing_pubchem_cid | existing | 452.15 | 1 | 452.15 | 452.15 | 179.00 °C | ok
D:\PyProjects\extend\real data\NIST\ThermoML.v2020-09-30\10.1016\j.fluid.2007.12.007.xml | 10.1016/j.fluid.2007.12.007 | Molecular interactions in binary mixtures of formamide with 1-butanol, 2-butanol, 1,3-butanediol and 1,4-butanediol at different temperatures: An ultrasonic and viscometric study | 2008 | Fluid Phase Equilib. | 7 | 1 | 1,3-butanediol |  | C4H10O2 | 待定 | 1,3-butanediol | C4H10O2 |  | 待定 | PUPZLCDOIYMWBV-UHFFFAOYSA-N | InChI=1S/C4H10O2/c1-4(6)2-3-5/h4-6H,2-3H2,1H3 | 293.15 |  | 293.15 | [5 empty] | Viscosity, Pa*s | Pa*s | Liquid | CAPTUB:UFactor:4 | 0.13032 | 0.011102 | TRUE | 0.13032 | 130.325 | 130.325 | 1.3033 | [55 empty] | C,H,O | kept | Liquid | inchikey:PUPZLCDOIYMWBV-UHFFFAOYSA-N | -2.0377 | ok | inchikey | PUPZLCDOIYMWBV-UHFFFAOYSA-N | 7896 |  |  | CC(CCO)O | C4H10O2 | butane-1,3-diol | PUPZLCDOIYMWBV-UHFFFAOYSA-N | CC(CCO)O | CC(CCO)O | TRUE | TRUE | keep |  | 8 | 293.15 | 338.15 | 45 | C;H;O |  | FALSE | FALSE |  | 7896 | existing_pubchem_cid | existing | 480.65 | 3 | 480.65 | 480.65 | 207.5 °C ; 207.50 °C ; 207.5 °C | ok
D:\PyProjects\extend\real data\NIST\ThermoML.v2020-09-30\10.1021\je0340755.xml | 10.1021/je0340755 | Densities, Dynamic Viscosities, Speeds of Sound, and Relative Permittivities for Water + Alkanediols (Propane-1,2- and -1,3-diol and Butane-1,2-, -1,3-, -1,4-, and -2,3-Diol) at Different Temperatures | 2003 | J. Chem. Eng. Data | 17 | 1 | 1,3-butanediol |  | C4H10O2 | 待定 | 1,3-butanediol | C4H10O2 |  | 待定 | PUPZLCDOIYMWBV-UHFFFAOYSA-N | InChI=1S/C4H10O2/c1-4(6)2-3-5/h4-6H,2-3H2,1H3 | 298.15 |  | 298.15 | [5 empty] | Viscosity, Pa*s | Pa*s | Liquid | Capillary tube (Ostwald; Ubbelohde) method | 0.09725 | 0.001138 | TRUE | 0.09725 | 97.25 | 97.25 | 0.9725 | [55 empty] | C,H,O | kept | Liquid | inchikey:PUPZLCDOIYMWBV-UHFFFAOYSA-N | -2.3305 | ok | inchikey | PUPZLCDOIYMWBV-UHFFFAOYSA-N | 7896 |  |  | CC(CCO)O | C4H10O2 | butane-1,3-diol | PUPZLCDOIYMWBV-UHFFFAOYSA-N | CC(CCO)O | CC(CCO)O | TRUE | TRUE | keep |  | 8 | 293.15 | 338.15 | 45 | C;H;O |  | FALSE | FALSE |  | 7896 | existing_pubchem_cid | existing | 480.65 | 3 | 480.65 | 480.65 | 207.5 °C ; 207.50 °C ; 207.5 °C | ok
D:\PyProjects\extend\real data\NIST\ThermoML.v2020-09-30\10.1016\j.fluid.2007.12.007.xml | 10.1016/j.fluid.2007.12.007 | Molecular interactions in binary mixtures of formamide with 1-butanol, 2-butanol, 1,3-butanediol and 1,4-butanediol at different temperatures: An ultrasonic and viscometric study | 2008 | Fluid Phase Equilib. | 7 | 1 | 1,3-butanediol |  | C4H10O2 | 待定 | 1,3-butanediol | C4H10O2 |  | 待定 | PUPZLCDOIYMWBV-UHFFFAOYSA-N | InChI=1S/C4H10O2/c1-4(6)2-3-5/h4-6H,2-3H2,1H3 | 303.15 |  | 303.15 | [5 empty] | Viscosity, Pa*s | Pa*s | Liquid | CAPTUB:UFactor:4 | 0.069844 | 0.0022866 | TRUE | 0.069844 | 69.844 | 69.844 | 0.69844 | [55 empty] | C,H,O | kept | Liquid | inchikey:PUPZLCDOIYMWBV-UHFFFAOYSA-N | -2.6615 | ok | inchikey | PUPZLCDOIYMWBV-UHFFFAOYSA-N | 7896 |  |  | CC(CCO)O | C4H10O2 | butane-1,3-diol | PUPZLCDOIYMWBV-UHFFFAOYSA-N | CC(CCO)O | CC(CCO)O | TRUE | TRUE | keep |  | 8 | 293.15 | 338.15 | 45 | C;H;O |  | FALSE | FALSE |  | 7896 | existing_pubchem_cid | existing | 480.65 | 3 | 480.65 | 480.65 | 207.5 °C ; 207.50 °C ; 207.5 °C | ok
D:\PyProjects\extend\real data\NIST\ThermoML.v2020-09-30\10.1016\j.jct.2004.11.020.xml | 10.1016/j.jct.2004.11.020 | Effect of placement of hydroxyl groups in isomeric butanediol on the behaviour of thermophysical and spectroscopic properties of pyrrolidin-2-one | 2005 | J. Chem. Thermodyn. | 8 | 1 | 1,3-butanediol |  | C4H10O2 | 待定 | 1,3-butanediol | C4H10O2 |  | 待定 | PUPZLCDOIYMWBV-UHFFFAOYSA-N | InChI=1S/C4H10O2/c1-4(6)2-3-5/h4-6H,2-3H2,1H3 | 308.15 |  | 308.15 |  | 101.325 |  | 101.325 |  | Viscosity, Pa*s | Pa*s | Liquid | CAPTUB:UFactor:4 | 0.054236 | 0.001192 | TRUE | 0.054236 | 54.236 | 54.236 | 0.54236 | [55 empty] | C,H,O | kept | Liquid | inchikey:PUPZLCDOIYMWBV-UHFFFAOYSA-N | -2.9144 | ok | inchikey | PUPZLCDOIYMWBV-UHFFFAOYSA-N | 7896 |  |  | CC(CCO)O | C4H10O2 | butane-1,3-diol | PUPZLCDOIYMWBV-UHFFFAOYSA-N | CC(CCO)O | CC(CCO)O | TRUE | TRUE | keep |  | 8 | 293.15 | 338.15 | 45 | C;H;O |  | FALSE | FALSE |  | 7896 | existing_pubchem_cid | existing | 480.65 | 3 | 480.65 | 480.65 | 207.5 °C ; 207.50 °C ; 207.5 °C | ok
D:\PyProjects\extend\real data\NIST\ThermoML.v2020-09-30\10.1016\j.fluid.2007.12.007.xml | 10.1016/j.fluid.2007.12.007 | Molecular interactions in binary mixtures of formamide with 1-butanol, 2-butanol, 1,3-butanediol and 1,4-butanediol at different temperatures: An ultrasonic and viscometric study | 2008 | Fluid Phase Equilib. | 7 | 1 | 1,3-butanediol |  | C4H10O2 | 待定 | 1,3-butanediol | C4H10O2 |  | 待定 | PUPZLCDOIYMWBV-UHFFFAOYSA-N | InChI=1S/C4H10O2/c1-4(6)2-3-5/h4-6H,2-3H2,1H3 | 313.15 |  | 313.15 | [5 empty] | Viscosity, Pa*s | Pa*s | Liquid | CAPTUB:UFactor:4 | 0.039418 | 0.0009515 | TRUE | 0.039418 | 39.418 | 39.418 | 0.39418 | [55 empty] | C,H,O | kept | Liquid | inchikey:PUPZLCDOIYMWBV-UHFFFAOYSA-N | -3.2335 | ok | inchikey | PUPZLCDOIYMWBV-UHFFFAOYSA-N | 7896 |  |  | CC(CCO)O | C4H10O2 | butane-1,3-diol | PUPZLCDOIYMWBV-UHFFFAOYSA-N | CC(CCO)O | CC(CCO)O | TRUE | TRUE | keep |  | 8 | 293.15 | 338.15 | 45 | C;H;O |  | FALSE | FALSE |  | 7896 | existing_pubchem_cid | existing | 480.65 | 3 | 480.65 | 480.65 | 207.5 °C ; 207.50 °C ; 207.5 °C | ok
D:\PyProjects\extend\real data\NIST\ThermoML.v2020-09-30\10.1021\je0340755.xml | 10.1021/je0340755 | Densities, Dynamic Viscosities, Speeds of Sound, and Relative Permittivities for Water + Alkanediols (Propane-1,2- and -1,3-diol and Butane-1,2-, -1,3-, -1,4-, and -2,3-Diol) at Different Temperatures | 2003 | J. Chem. Eng. Data | 17 | 1 | 1,3-butanediol |  | C4H10O2 | 待定 | 1,3-butanediol | C4H10O2 |  | 待定 | PUPZLCDOIYMWBV-UHFFFAOYSA-N | InChI=1S/C4H10O2/c1-4(6)2-3-5/h4-6H,2-3H2,1H3 | 318.15 |  | 318.15 | [5 empty] | Viscosity, Pa*s | Pa*s | Liquid | Capillary tube (Ostwald; Ubbelohde) method | 0.030487 | 0.000152 | TRUE | 0.030487 | 30.487 | 30.487 | 0.30487 | [55 empty] | C,H,O | kept | Liquid | inchikey:PUPZLCDOIYMWBV-UHFFFAOYSA-N | -3.4905 | ok | inchikey | PUPZLCDOIYMWBV-UHFFFAOYSA-N | 7896 |  |  | CC(CCO)O | C4H10O2 | butane-1,3-diol | PUPZLCDOIYMWBV-UHFFFAOYSA-N | CC(CCO)O | CC(CCO)O | TRUE | TRUE | keep |  | 8 | 293.15 | 338.15 | 45 | C;H;O |  | FALSE | FALSE |  | 7896 | existing_pubchem_cid | existing | 480.65 | 3 | 480.65 | 480.65 | 207.5 °C ; 207.50 °C ; 207.5 °C | ok
D:\PyProjects\extend\real data\NIST\ThermoML.v2020-09-30\10.1021\je0340755.xml | 10.1021/je0340755 | Densities, Dynamic Viscosities, Speeds of Sound, and Relative Permittivities for Water + Alkanediols (Propane-1,2- and -1,3-diol and Butane-1,2-, -1,3-, -1,4-, and -2,3-Diol) at Different Temperatures | 2003 | J. Chem. Eng. Data | 17 | 1 | 1,3-butanediol |  | C4H10O2 | 待定 | 1,3-butanediol | C4H10O2 |  | 待定 | PUPZLCDOIYMWBV-UHFFFAOYSA-N | InChI=1S/C4H10O2/c1-4(6)2-3-5/h4-6H,2-3H2,1H3 | 328.15 |  | 328.15 | [5 empty] | Viscosity, Pa*s | Pa*s | Liquid | Capillary tube (Ostwald; Ubbelohde) method | 0.018912 | 0.000108 | TRUE | 0.018912 | 18.912 | 18.912 | 0.18912 | [55 empty] | C,H,O | kept | Liquid | inchikey:PUPZLCDOIYMWBV-UHFFFAOYSA-N | -3.968 | ok | inchikey | PUPZLCDOIYMWBV-UHFFFAOYSA-N | 7896 |  |  | CC(CCO)O | C4H10O2 | butane-1,3-diol | PUPZLCDOIYMWBV-UHFFFAOYSA-N | CC(CCO)O | CC(CCO)O | TRUE | TRUE | keep |  | 8 | 293.15 | 338.15 | 45 | C;H;O |  | FALSE | FALSE |  | 7896 | existing_pubchem_cid | existing | 480.65 | 3 | 480.65 | 480.65 | 207.5 °C ; 207.50 °C ; 207.5 °C | ok
D:\PyProjects\extend\real data\NIST\ThermoML.v2020-09-30\10.1021\je0340755.xml | 10.1021/je0340755 | Densities, Dynamic Viscosities, Speeds of Sound, and Relative Permittivities for Water + Alkanediols (Propane-1,2- and -1,3-diol and Butane-1,2-, -1,3-, -1,4-, and -2,3-Diol) at Different Temperatures | 2003 | J. Chem. Eng. Data | 17 | 1 | 1,3-butanediol |  | C4H10O2 | 待定 | 1,3-butanediol | C4H10O2 |  | 待定 | PUPZLCDOIYMWBV-UHFFFAOYSA-N | InChI=1S/C4H10O2/c1-4(6)2-3-5/h4-6H,2-3H2,1H3 | 338.15 |  | 338.15 | [5 empty] | Viscosity, Pa*s | Pa*s | Liquid | Capillary tube (Ostwald; Ubbelohde) method | 0.012276 | 8.7e-05 | TRUE | 0.012276 | 12.276 | 12.276 | 0.12276 | [55 empty] | C,H,O | kept | Liquid | inchikey:PUPZLCDOIYMWBV-UHFFFAOYSA-N | -4.4001 | ok | inchikey | PUPZLCDOIYMWBV-UHFFFAOYSA-N | 7896 |  |  | CC(CCO)O | C4H10O2 | butane-1,3-diol | PUPZLCDOIYMWBV-UHFFFAOYSA-N | CC(CCO)O | CC(CCO)O | TRUE | TRUE | keep |  | 8 | 293.15 | 338.15 | 45 | C;H;O |  | FALSE | FALSE |  | 7896 | existing_pubchem_cid | existing | 480.65 | 3 | 480.65 | 480.65 | 207.5 °C ; 207.50 °C ; 207.5 °C | ok
D:\PyProjects\extend\real data\NIST\ThermoML.v2020-09-30\10.1021\je050170x.xml | 10.1021/je050170x | Densities, Viscosities, Refractive Indices, and Surface Tensions for 12 Flavor Esters from T ) 288.15 K to T ) 358.15 K | 2005 | J. Chem. Eng. Data | 14 | 1 | methyl benzoate |  | C8H8O2 | 待定 | methyl benzoate | C8H8O2 |  | 待定 | QPJVMBTYPHYUOC-UHFFFAOYSA-N | InChI=1S/C8H8O2/c1-10-8(9)7-5-3-2-4-6-7/h2-6H,1H3 | 288.15 |  | 288.15 | [5 empty] | Viscosity, Pa*s | Pa*s | Liquid | Capillary tube (Ostwald; Ubbelohde) method | 0.002297 | 3.1e-05 | TRUE | 0.002297 | 2.297 | 2.297 | 0.02297 | [55 empty] | C,H,O | kept | Liquid | inchikey:QPJVMBTYPHYUOC-UHFFFAOYSA-N | -6.0762 | ok | inchikey | QPJVMBTYPHYUOC-UHFFFAOYSA-N | 7150 |  |  | COC(=O)C1=CC=CC=C1 | C8H8O2 | methyl benzoate | QPJVMBTYPHYUOC-UHFFFAOYSA-N | COC(=O)C1=CC=CC=C1 | COC(=O)C1=CC=CC=C1 | TRUE | TRUE | keep |  | 10 | 288.15 | 358.15 | 70 | C;H;O |  | FALSE | FALSE |  | 7150 | existing_pubchem_cid | existing | 471.9 | 4 | 471.4833 | 472.15 | 388 to 390 °F ; 199 °C ; 198.00 to 199.00 °C ; 199 °C | ok
D:\PyProjects\extend\real data\NIST\ThermoML.v2020-09-30\10.1021\je050170x.xml | 10.1021/je050170x | Densities, Viscosities, Refractive Indices, and Surface Tensions for 12 Flavor Esters from T ) 288.15 K to T ) 358.15 K | 2005 | J. Chem. Eng. Data | 14 | 1 | methyl benzoate |  | C8H8O2 | 待定 | methyl benzoate | C8H8O2 |  | 待定 | QPJVMBTYPHYUOC-UHFFFAOYSA-N | InChI=1S/C8H8O2/c1-10-8(9)7-5-3-2-4-6-7/h2-6H,1H3 | 298.15 |  | 298.15 | [5 empty] | Viscosity, Pa*s | Pa*s | Liquid | Capillary tube (Ostwald; Ubbelohde) method | 0.001851 | 2.5e-05 | TRUE | 0.001851 | 1.851 | 1.851 | 0.01851 | [55 empty] | C,H,O | kept | Liquid | inchikey:QPJVMBTYPHYUOC-UHFFFAOYSA-N | -6.292 | ok | inchikey | QPJVMBTYPHYUOC-UHFFFAOYSA-N | 7150 |  |  | COC(=O)C1=CC=CC=C1 | C8H8O2 | methyl benzoate | QPJVMBTYPHYUOC-UHFFFAOYSA-N | COC(=O)C1=CC=CC=C1 | COC(=O)C1=CC=CC=C1 | TRUE | TRUE | keep |  | 10 | 288.15 | 358.15 | 70 | C;H;O |  | FALSE | FALSE |  | 7150 | existing_pubchem_cid | existing | 471.9 | 4 | 471.4833 | 472.15 | 388 to 390 °F ; 199 °C ; 198.00 to 199.00 °C ; 199 °C | ok
D:\PyProjects\extend\real data\NIST\ThermoML.v2020-09-30\10.1016\j.jct.2013.09.005.xml | 10.1016/j.jct.2013.09.005 | Study of molecular interactions in the mixtures of some primary alcohols with equimolar mixture of 1-propanol and alkylbenzoates at T = 303.15 K | 2014 | J. Chem. Thermodyn. | 11 | 1 | methyl benzoate |  | C8H8O2 | 待定 | methyl benzoate | C8H8O2 |  | 待定 | QPJVMBTYPHYUOC-UHFFFAOYSA-N | InChI=1S/C8H8O2/c1-10-8(9)7-5-3-2-4-6-7/h2-6H,1H3 | 303.15 |  | 303.15 |  | 101.325 |  | 101.325 |  | Viscosity, Pa*s | Pa*s | Liquid | Capillary tube (Ostwald; Ubbelohde) method | 0.00167 | 0.000167 | TRUE | 0.00167 | 1.67 | 1.67 | 0.0167 | [55 empty] | C,H,O | kept | Liquid | inchikey:QPJVMBTYPHYUOC-UHFFFAOYSA-N | -6.3949 | ok | inchikey | QPJVMBTYPHYUOC-UHFFFAOYSA-N | 7150 |  |  | COC(=O)C1=CC=CC=C1 | C8H8O2 | methyl benzoate | QPJVMBTYPHYUOC-UHFFFAOYSA-N | COC(=O)C1=CC=CC=C1 | COC(=O)C1=CC=CC=C1 | TRUE | TRUE | keep |  | 10 | 288.15 | 358.15 | 70 | C;H;O |  | FALSE | FALSE |  | 7150 | existing_pubchem_cid | existing | 471.9 | 4 | 471.4833 | 472.15 | 388 to 390 °F ; 199 °C ; 198.00 to 199.00 °C ; 199 °C | ok
D:\PyProjects\extend\real data\NIST\ThermoML.v2020-09-30\10.1021\je9006597.xml | 10.1021/je9006597 | Density, Viscosity, and Speed of Sound of (Methyl Benzoate + Cyclohexane), (Methyl Benzoate + n-Hexane), (Methyl Benzoate + Heptane), and (Methyl Benzoate + Octane) at Temperatures of (303.15, 308.15, and 313.15) K | 2010 | J. Chem. Eng. Data | 1 | 1 | methyl benzoate |  | C8H8O2 | 待定 | methyl benzoate | C8H8O2 |  | 待定 | QPJVMBTYPHYUOC-UHFFFAOYSA-N | InChI=1S/C8H8O2/c1-10-8(9)7-5-3-2-4-6-7/h2-6H,1H3 | 308.15 |  | 308.15 | [5 empty] | Viscosity, Pa*s | Pa*s | Liquid | CAPTUB:UFactor:4 | 0.001514 | 4.7e-05 | TRUE | 0.001514 | 1.514 | 1.514 | 0.01514 | [55 empty] | C,H,O | kept | Liquid | inchikey:QPJVMBTYPHYUOC-UHFFFAOYSA-N | -6.493 | ok | inchikey | QPJVMBTYPHYUOC-UHFFFAOYSA-N | 7150 |  |  | COC(=O)C1=CC=CC=C1 | C8H8O2 | methyl benzoate | QPJVMBTYPHYUOC-UHFFFAOYSA-N | COC(=O)C1=CC=CC=C1 | COC(=O)C1=CC=CC=C1 | TRUE | TRUE | keep |  | 10 | 288.15 | 358.15 | 70 | C;H;O |  | FALSE | FALSE |  | 7150 | existing_pubchem_cid | existing | 471.9 | 4 | 471.4833 | 472.15 | 388 to 390 °F ; 199 °C ; 198.00 to 199.00 °C ; 199 °C | ok
D:\PyProjects\extend\real data\NIST\ThermoML.v2020-09-30\10.1021\je9006597.xml | 10.1021/je9006597 | Density, Viscosity, and Speed of Sound of (Methyl Benzoate + Cyclohexane), (Methyl Benzoate + n-Hexane), (Methyl Benzoate + Heptane), and (Methyl Benzoate + Octane) at Temperatures of (303.15, 308.15, and 313.15) K | 2010 | J. Chem. Eng. Data | 1 | 1 | methyl benzoate |  | C8H8O2 | 待定 | methyl benzoate | C8H8O2 |  | 待定 | QPJVMBTYPHYUOC-UHFFFAOYSA-N | InChI=1S/C8H8O2/c1-10-8(9)7-5-3-2-4-6-7/h2-6H,1H3 | 313.15 |  | 313.15 | [5 empty] | Viscosity, Pa*s | Pa*s | Liquid | CAPTUB:UFactor:4 | 0.001376 | 4.3e-05 | TRUE | 0.001376 | 1.376 | 1.376 | 0.01376 | [55 empty] | C,H,O | kept | Liquid | inchikey:QPJVMBTYPHYUOC-UHFFFAOYSA-N | -6.5886 | ok | inchikey | QPJVMBTYPHYUOC-UHFFFAOYSA-N | 7150 |  |  | COC(=O)C1=CC=CC=C1 | C8H8O2 | methyl benzoate | QPJVMBTYPHYUOC-UHFFFAOYSA-N | COC(=O)C1=CC=CC=C1 | COC(=O)C1=CC=CC=C1 | TRUE | TRUE | keep |  | 10 | 288.15 | 358.15 | 70 | C;H;O |  | FALSE | FALSE |  | 7150 | existing_pubchem_cid | existing | 471.9 | 4 | 471.4833 | 472.15 | 388 to 390 °F ; 199 °C ; 198.00 to 199.00 °C ; 199 °C | ok
D:\PyProjects\extend\real data\NIST\ThermoML.v2020-09-30\10.1021\je050170x.xml | 10.1021/je050170x | Densities, Viscosities, Refractive Indices, and Surface Tensions for 12 Flavor Esters from T ) 288.15 K to T ) 358.15 K | 2005 | J. Chem. Eng. Data | 14 | 1 | methyl benzoate |  | C8H8O2 | 待定 | methyl benzoate | C8H8O2 |  | 待定 | QPJVMBTYPHYUOC-UHFFFAOYSA-N | InChI=1S/C8H8O2/c1-10-8(9)7-5-3-2-4-6-7/h2-6H,1H3 | 318.15 |  | 318.15 | [5 empty] | Viscosity, Pa*s | Pa*s | Liquid | Capillary tube (Ostwald; Ubbelohde) method | 0.001297 | 1.8e-05 | TRUE | 0.001297 | 1.297 | 1.297 | 0.01297 | [55 empty] | C,H,O | kept | Liquid | inchikey:QPJVMBTYPHYUOC-UHFFFAOYSA-N | -6.6477 | ok | inchikey | QPJVMBTYPHYUOC-UHFFFAOYSA-N | 7150 |  |  | COC(=O)C1=CC=CC=C1 | C8H8O2 | methyl benzoate | QPJVMBTYPHYUOC-UHFFFAOYSA-N | COC(=O)C1=CC=CC=C1 | COC(=O)C1=CC=CC=C1 | TRUE | TRUE | keep |  | 10 | 288.15 | 358.15 | 70 | C;H;O |  | FALSE | FALSE |  | 7150 | existing_pubchem_cid | existing | 471.9 | 4 | 471.4833 | 472.15 | 388 to 390 °F ; 199 °C ; 198.00 to 199.00 °C ; 199 °C | ok
D:\PyProjects\extend\real data\NIST\ThermoML.v2020-09-30\10.1021\je050170x.xml | 10.1021/je050170x | Densities, Viscosities, Refractive Indices, and Surface Tensions for 12 Flavor Esters from T ) 288.15 K to T ) 358.15 K | 2005 | J. Chem. Eng. Data | 14 | 1 | methyl benzoate |  | C8H8O2 | 待定 | methyl benzoate | C8H8O2 |  | 待定 | QPJVMBTYPHYUOC-UHFFFAOYSA-N | InChI=1S/C8H8O2/c1-10-8(9)7-5-3-2-4-6-7/h2-6H,1H3 | 328.15 |  | 328.15 | [5 empty] | Viscosity, Pa*s | Pa*s | Liquid | Capillary tube (Ostwald; Ubbelohde) method | 0.001108 | 1.5e-05 | TRUE | 0.001108 | 1.108 | 1.108 | 0.01108 | [55 empty] | C,H,O | kept | Liquid | inchikey:QPJVMBTYPHYUOC-UHFFFAOYSA-N | -6.8052 | ok | inchikey | QPJVMBTYPHYUOC-UHFFFAOYSA-N | 7150 |  |  | COC(=O)C1=CC=CC=C1 | C8H8O2 | methyl benzoate | QPJVMBTYPHYUOC-UHFFFAOYSA-N | COC(=O)C1=CC=CC=C1 | COC(=O)C1=CC=CC=C1 | TRUE | TRUE | keep |  | 10 | 288.15 | 358.15 | 70 | C;H;O |  | FALSE | FALSE |  | 7150 | existing_pubchem_cid | existing | 471.9 | 4 | 471.4833 | 472.15 | 388 to 390 °F ; 199 °C ; 198.00 to 199.00 °C ; 199 °C | ok
D:\PyProjects\extend\real data\NIST\ThermoML.v2020-09-30\10.1021\je050170x.xml | 10.1021/je050170x | Densities, Viscosities, Refractive Indices, and Surface Tensions for 12 Flavor Esters from T ) 288.15 K to T ) 358.15 K | 2005 | J. Chem. Eng. Data | 14 | 1 | methyl benzoate |  | C8H8O2 | 待定 | methyl benzoate | C8H8O2 |  | 待定 | QPJVMBTYPHYUOC-UHFFFAOYSA-N | InChI=1S/C8H8O2/c1-10-8(9)7-5-3-2-4-6-7/h2-6H,1H3 | 338.15 |  | 338.15 | [5 empty] | Viscosity, Pa*s | Pa*s | Liquid | Capillary tube (Ostwald; Ubbelohde) method | 0.00097 | 1.3e-05 | TRUE | 0.00097 | 0.97 | 0.97 | 0.0097 | [55 empty] | C,H,O | kept | Liquid | inchikey:QPJVMBTYPHYUOC-UHFFFAOYSA-N | -6.9382 | ok | inchikey | QPJVMBTYPHYUOC-UHFFFAOYSA-N | 7150 |  |  | COC(=O)C1=CC=CC=C1 | C8H8O2 | methyl benzoate | QPJVMBTYPHYUOC-UHFFFAOYSA-N | COC(=O)C1=CC=CC=C1 | COC(=O)C1=CC=CC=C1 | TRUE | TRUE | keep |  | 10 | 288.15 | 358.15 | 70 | C;H;O |  | FALSE | FALSE |  | 7150 | existing_pubchem_cid | existing | 471.9 | 4 | 471.4833 | 472.15 | 388 to 390 °F ; 199 °C ; 198.00 to 199.00 °C ; 199 °C | ok
D:\PyProjects\extend\real data\NIST\ThermoML.v2020-09-30\10.1021\je050170x.xml | 10.1021/je050170x | Densities, Viscosities, Refractive Indices, and Surface Tensions for 12 Flavor Esters from T ) 288.15 K to T ) 358.15 K | 2005 | J. Chem. Eng. Data | 14 | 1 | methyl benzoate |  | C8H8O2 | 待定 | methyl benzoate | C8H8O2 |  | 待定 | QPJVMBTYPHYUOC-UHFFFAOYSA-N | InChI=1S/C8H8O2/c1-10-8(9)7-5-3-2-4-6-7/h2-6H,1H3 | 348.15 |  | 348.15 | [5 empty] | Viscosity, Pa*s | Pa*s | Liquid | Capillary tube (Ostwald; Ubbelohde) method | 0.000852 | 1.2e-05 | TRUE | 0.000852 | 0.852 | 0.852 | 0.00852 | [55 empty] | C,H,O | kept | Liquid | inchikey:QPJVMBTYPHYUOC-UHFFFAOYSA-N | -7.0679 | ok | inchikey | QPJVMBTYPHYUOC-UHFFFAOYSA-N | 7150 |  |  | COC(=O)C1=CC=CC=C1 | C8H8O2 | methyl benzoate | QPJVMBTYPHYUOC-UHFFFAOYSA-N | COC(=O)C1=CC=CC=C1 | COC(=O)C1=CC=CC=C1 | TRUE | TRUE | keep |  | 10 | 288.15 | 358.15 | 70 | C;H;O |  | FALSE | FALSE |  | 7150 | existing_pubchem_cid | existing | 471.9 | 4 | 471.4833 | 472.15 | 388 to 390 °F ; 199 °C ; 198.00 to 199.00 °C ; 199 °C | ok
D:\PyProjects\extend\real data\NIST\ThermoML.v2020-09-30\10.1021\je050170x.xml | 10.1021/je050170x | Densities, Viscosities, Refractive Indices, and Surface Tensions for 12 Flavor Esters from T ) 288.15 K to T ) 358.15 K | 2005 | J. Chem. Eng. Data | 14 | 1 | methyl benzoate |  | C8H8O2 | 待定 | methyl benzoate | C8H8O2 |  | 待定 | QPJVMBTYPHYUOC-UHFFFAOYSA-N | InChI=1S/C8H8O2/c1-10-8(9)7-5-3-2-4-6-7/h2-6H,1H3 | 358.15 |  | 358.15 | [5 empty] | Viscosity, Pa*s | Pa*s | Liquid | Capillary tube (Ostwald; Ubbelohde) method | 0.00075 | 1e-05 | TRUE | 0.00075 | 0.75 | 0.75 | 0.0075 | [55 empty] | C,H,O | kept | Liquid | inchikey:QPJVMBTYPHYUOC-UHFFFAOYSA-N | -7.1954 | ok | inchikey | QPJVMBTYPHYUOC-UHFFFAOYSA-N | 7150 |  |  | COC(=O)C1=CC=CC=C1 | C8H8O2 | methyl benzoate | QPJVMBTYPHYUOC-UHFFFAOYSA-N | COC(=O)C1=CC=CC=C1 | COC(=O)C1=CC=CC=C1 | TRUE | TRUE | keep |  | 10 | 288.15 | 358.15 | 70 | C;H;O |  | FALSE | FALSE |  | 7150 | existing_pubchem_cid | existing | 471.9 | 4 | 471.4833 | 472.15 | 388 to 390 °F ; 199 °C ; 198.00 to 199.00 °C ; 199 °C | ok
D:\PyProjects\extend\real data\NIST\ThermoML.v2020-09-30\10.1021\acs.jced.8b00979.xml | 10.1021/acs.jced.8b00979 | Densities and Viscosities for Binary Liquid Mixtures of Pentanol Isomers from (288.15 to 328.15) K at 0.1 MPa | 2019 | J. Chem. Eng. Data | 6 | 1 | 2-methyl-1-butanol |  | C5H12O | 待定 | 2-methyl-1-butanol | C5H12O |  | 待定 | QPRQEDXDYOZYLA-UHFFFAOYSA-N | InChI=1S/C5H12O/c1-3-5(2)4-6/h5-6H,3-4H2,1-2H3 | 288.15 |  | 288.15 | [5 empty] | Viscosity, Pa*s | Pa*s | Liquid | Capillary tube (Ostwald; Ubbelohde) method | 0.006439 | 0.00026 | TRUE | 0.006439 | 6.439 | 6.439 | 0.06439 | [55 empty] | C,H,O | kept | Liquid | inchikey:QPRQEDXDYOZYLA-UHFFFAOYSA-N | -5.0454 | ok | inchikey | QPRQEDXDYOZYLA-UHFFFAOYSA-N | 8723 |  |  | CCC(C)CO | C5H12O | 2-methylbutan-1-ol | QPRQEDXDYOZYLA-UHFFFAOYSA-N | CCC(C)CO | CCC(C)CO | TRUE | TRUE | keep |  | 11 | 288.15 | 338.15 | 50 | C;H;O |  | FALSE | FALSE |  | 8723 | existing_pubchem_cid | existing | 401.15 | 3 | 401.15 | 402.15 | 128 °C ; 128.00 to 130.00 °C ; 128 °C | ok
D:\PyProjects\extend\real data\NIST\ThermoML.v2020-09-30\10.1021\acs.jced.7b00996.xml | 10.1021/acs.jced.7b00996 | Densities and Viscosities for Binary Liquid Mixtures of Biodiesel + 1-Pentanol, 2-Pentanol, or 2-Methyl-1-Butanol from (288.15 to 338.15) K at 0.1 MPa | 2018 | J. Chem. Eng. Data | 6 | 1 | 2-methyl-1-butanol |  | C5H12O | 待定 | 2-methyl-1-butanol | C5H12O |  | 待定 | QPRQEDXDYOZYLA-UHFFFAOYSA-N | InChI=1S/C5H12O/c1-3-5(2)4-6/h5-6H,3-4H2,1-2H3 | 293.15 |  | 293.15 | [5 empty] | Viscosity, Pa*s | Pa*s | Liquid | Capillary tube (Ostwald; Ubbelohde) method | 0.005285 | 0.000109 | TRUE | 0.005285 | 5.285 | 5.285 | 0.05285 | [55 empty] | C,H,O | kept | Liquid | inchikey:QPRQEDXDYOZYLA-UHFFFAOYSA-N | -5.2429 | ok | inchikey | QPRQEDXDYOZYLA-UHFFFAOYSA-N | 8723 |  |  | CCC(C)CO | C5H12O | 2-methylbutan-1-ol | QPRQEDXDYOZYLA-UHFFFAOYSA-N | CCC(C)CO | CCC(C)CO | TRUE | TRUE | keep |  | 11 | 288.15 | 338.15 | 50 | C;H;O |  | FALSE | FALSE |  | 8723 | existing_pubchem_cid | existing | 401.15 | 3 | 401.15 | 402.15 | 128 °C ; 128.00 to 130.00 °C ; 128 °C | ok
D:\PyProjects\extend\real data\NIST\ThermoML.v2020-09-30\10.1021\acs.jced.7b00996.xml | 10.1021/acs.jced.7b00996 | Densities and Viscosities for Binary Liquid Mixtures of Biodiesel + 1-Pentanol, 2-Pentanol, or 2-Methyl-1-Butanol from (288.15 to 338.15) K at 0.1 MPa | 2018 | J. Chem. Eng. Data | 6 | 1 | 2-methyl-1-butanol |  | C5H12O | 待定 | 2-methyl-1-butanol | C5H12O |  | 待定 | QPRQEDXDYOZYLA-UHFFFAOYSA-N | InChI=1S/C5H12O/c1-3-5(2)4-6/h5-6H,3-4H2,1-2H3 | 298.15 |  | 298.15 | [5 empty] | Viscosity, Pa*s | Pa*s | Liquid | Capillary tube (Ostwald; Ubbelohde) method | 0.004492 | 9.3e-05 | TRUE | 0.004492 | 4.492 | 4.492 | 0.04492 | [55 empty] | C,H,O | kept | Liquid | inchikey:QPRQEDXDYOZYLA-UHFFFAOYSA-N | -5.4055 | ok | inchikey | QPRQEDXDYOZYLA-UHFFFAOYSA-N | 8723 |  |  | CCC(C)CO | C5H12O | 2-methylbutan-1-ol | QPRQEDXDYOZYLA-UHFFFAOYSA-N | CCC(C)CO | CCC(C)CO | TRUE | TRUE | keep |  | 11 | 288.15 | 338.15 | 50 | C;H;O |  | FALSE | FALSE |  | 8723 | existing_pubchem_cid | existing | 401.15 | 3 | 401.15 | 402.15 | 128 °C ; 128.00 to 130.00 °C ; 128 °C | ok
D:\PyProjects\extend\real data\NIST\ThermoML.v2020-09-30\10.1021\acs.jced.7b00996.xml | 10.1021/acs.jced.7b00996 | Densities and Viscosities for Binary Liquid Mixtures of Biodiesel + 1-Pentanol, 2-Pentanol, or 2-Methyl-1-Butanol from (288.15 to 338.15) K at 0.1 MPa | 2018 | J. Chem. Eng. Data | 6 | 1 | 2-methyl-1-butanol |  | C5H12O | 待定 | 2-methyl-1-butanol | C5H12O |  | 待定 | QPRQEDXDYOZYLA-UHFFFAOYSA-N | InChI=1S/C5H12O/c1-3-5(2)4-6/h5-6H,3-4H2,1-2H3 | 303.15 |  | 303.15 | [5 empty] | Viscosity, Pa*s | Pa*s | Liquid | Capillary tube (Ostwald; Ubbelohde) method | 0.003813 | 7.9e-05 | TRUE | 0.003813 | 3.813 | 3.813 | 0.03813 | [55 empty] | C,H,O | kept | Liquid | inchikey:QPRQEDXDYOZYLA-UHFFFAOYSA-N | -5.5693 | ok | inchikey | QPRQEDXDYOZYLA-UHFFFAOYSA-N | 8723 |  |  | CCC(C)CO | C5H12O | 2-methylbutan-1-ol | QPRQEDXDYOZYLA-UHFFFAOYSA-N | CCC(C)CO | CCC(C)CO | TRUE | TRUE | keep |  | 11 | 288.15 | 338.15 | 50 | C;H;O |  | FALSE | FALSE |  | 8723 | existing_pubchem_cid | existing | 401.15 | 3 | 401.15 | 402.15 | 128 °C ; 128.00 to 130.00 °C ; 128 °C | ok
D:\PyProjects\extend\real data\NIST\ThermoML.v2020-09-30\10.1021\acs.jced.7b00996.xml | 10.1021/acs.jced.7b00996 | Densities and Viscosities for Binary Liquid Mixtures of Biodiesel + 1-Pentanol, 2-Pentanol, or 2-Methyl-1-Butanol from (288.15 to 338.15) K at 0.1 MPa | 2018 | J. Chem. Eng. Data | 6 | 1 | 2-methyl-1-butanol |  | C5H12O | 待定 | 2-methyl-1-butanol | C5H12O |  | 待定 | QPRQEDXDYOZYLA-UHFFFAOYSA-N | InChI=1S/C5H12O/c1-3-5(2)4-6/h5-6H,3-4H2,1-2H3 | 308.15 |  | 308.15 | [5 empty] | Viscosity, Pa*s | Pa*s | Liquid | Capillary tube (Ostwald; Ubbelohde) method | 0.003258 | 6.8e-05 | TRUE | 0.003258 | 3.258 | 3.258 | 0.03258 | [55 empty] | C,H,O | kept | Liquid | inchikey:QPRQEDXDYOZYLA-UHFFFAOYSA-N | -5.7266 | ok | inchikey | QPRQEDXDYOZYLA-UHFFFAOYSA-N | 8723 |  |  | CCC(C)CO | C5H12O | 2-methylbutan-1-ol | QPRQEDXDYOZYLA-UHFFFAOYSA-N | CCC(C)CO | CCC(C)CO | TRUE | TRUE | keep |  | 11 | 288.15 | 338.15 | 50 | C;H;O |  | FALSE | FALSE |  | 8723 | existing_pubchem_cid | existing | 401.15 | 3 | 401.15 | 402.15 | 128 °C ; 128.00 to 130.00 °C ; 128 °C | ok
D:\PyProjects\extend\real data\NIST\ThermoML.v2020-09-30\10.1021\acs.jced.7b00996.xml | 10.1021/acs.jced.7b00996 | Densities and Viscosities for Binary Liquid Mixtures of Biodiesel + 1-Pentanol, 2-Pentanol, or 2-Methyl-1-Butanol from (288.15 to 338.15) K at 0.1 MPa | 2018 | J. Chem. Eng. Data | 6 | 1 | 2-methyl-1-butanol |  | C5H12O | 待定 | 2-methyl-1-butanol | C5H12O |  | 待定 | QPRQEDXDYOZYLA-UHFFFAOYSA-N | InChI=1S/C5H12O/c1-3-5(2)4-6/h5-6H,3-4H2,1-2H3 | 313.15 |  | 313.15 | [5 empty] | Viscosity, Pa*s | Pa*s | Liquid | Capillary tube (Ostwald; Ubbelohde) method | 0.002777 | 5.8e-05 | TRUE | 0.002777 | 2.777 | 2.777 | 0.02777 | [55 empty] | C,H,O | kept | Liquid | inchikey:QPRQEDXDYOZYLA-UHFFFAOYSA-N | -5.8864 | ok | inchikey | QPRQEDXDYOZYLA-UHFFFAOYSA-N | 8723 |  |  | CCC(C)CO | C5H12O | 2-methylbutan-1-ol | QPRQEDXDYOZYLA-UHFFFAOYSA-N | CCC(C)CO | CCC(C)CO | TRUE | TRUE | keep |  | 11 | 288.15 | 338.15 | 50 | C;H;O |  | FALSE | FALSE |  | 8723 | existing_pubchem_cid | existing | 401.15 | 3 | 401.15 | 402.15 | 128 °C ; 128.00 to 130.00 °C ; 128 °C | ok
D:\PyProjects\extend\real data\NIST\ThermoML.v2020-09-30\10.1021\acs.jced.7b00996.xml | 10.1021/acs.jced.7b00996 | Densities and Viscosities for Binary Liquid Mixtures of Biodiesel + 1-Pentanol, 2-Pentanol, or 2-Methyl-1-Butanol from (288.15 to 338.15) K at 0.1 MPa | 2018 | J. Chem. Eng. Data | 6 | 1 | 2-methyl-1-butanol |  | C5H12O | 待定 | 2-methyl-1-butanol | C5H12O |  | 待定 | QPRQEDXDYOZYLA-UHFFFAOYSA-N | InChI=1S/C5H12O/c1-3-5(2)4-6/h5-6H,3-4H2,1-2H3 | 318.15 |  | 318.15 | [5 empty] | Viscosity, Pa*s | Pa*s | Liquid | Capillary tube (Ostwald; Ubbelohde) method | 0.002375 | 4.9e-05 | TRUE | 0.002375 | 2.375 | 2.375 | 0.02375 | [55 empty] | C,H,O | kept | Liquid | inchikey:QPRQEDXDYOZYLA-UHFFFAOYSA-N | -6.0428 | ok | inchikey | QPRQEDXDYOZYLA-UHFFFAOYSA-N | 8723 |  |  | CCC(C)CO | C5H12O | 2-methylbutan-1-ol | QPRQEDXDYOZYLA-UHFFFAOYSA-N | CCC(C)CO | CCC(C)CO | TRUE | TRUE | keep |  | 11 | 288.15 | 338.15 | 50 | C;H;O |  | FALSE | FALSE |  | 8723 | existing_pubchem_cid | existing | 401.15 | 3 | 401.15 | 402.15 | 128 °C ; 128.00 to 130.00 °C ; 128 °C | ok
D:\PyProjects\extend\real data\NIST\ThermoML.v2020-09-30\10.1021\acs.jced.7b00996.xml | 10.1021/acs.jced.7b00996 | Densities and Viscosities for Binary Liquid Mixtures of Biodiesel + 1-Pentanol, 2-Pentanol, or 2-Methyl-1-Butanol from (288.15 to 338.15) K at 0.1 MPa | 2018 | J. Chem. Eng. Data | 6 | 1 | 2-methyl-1-butanol |  | C5H12O | 待定 | 2-methyl-1-butanol | C5H12O |  | 待定 | QPRQEDXDYOZYLA-UHFFFAOYSA-N | InChI=1S/C5H12O/c1-3-5(2)4-6/h5-6H,3-4H2,1-2H3 | 323.15 |  | 323.15 | [5 empty] | Viscosity, Pa*s | Pa*s | Liquid | Capillary tube (Ostwald; Ubbelohde) method | 0.002057 | 4.3e-05 | TRUE | 0.002057 | 2.057 | 2.057 | 0.02057 | [55 empty] | C,H,O | kept | Liquid | inchikey:QPRQEDXDYOZYLA-UHFFFAOYSA-N | -6.1865 | ok | inchikey | QPRQEDXDYOZYLA-UHFFFAOYSA-N | 8723 |  |  | CCC(C)CO | C5H12O | 2-methylbutan-1-ol | QPRQEDXDYOZYLA-UHFFFAOYSA-N | CCC(C)CO | CCC(C)CO | TRUE | TRUE | keep |  | 11 | 288.15 | 338.15 | 50 | C;H;O |  | FALSE | FALSE |  | 8723 | existing_pubchem_cid | existing | 401.15 | 3 | 401.15 | 402.15 | 128 °C ; 128.00 to 130.00 °C ; 128 °C | ok
D:\PyProjects\extend\real data\NIST\ThermoML.v2020-09-30\10.1021\acs.jced.8b00979.xml | 10.1021/acs.jced.8b00979 | Densities and Viscosities for Binary Liquid Mixtures of Pentanol Isomers from (288.15 to 328.15) K at 0.1 MPa | 2019 | J. Chem. Eng. Data | 6 | 1 | 2-methyl-1-butanol |  | C5H12O | 待定 | 2-methyl-1-butanol | C5H12O |  | 待定 | QPRQEDXDYOZYLA-UHFFFAOYSA-N | InChI=1S/C5H12O/c1-3-5(2)4-6/h5-6H,3-4H2,1-2H3 | 328.15 |  | 328.15 | [5 empty] | Viscosity, Pa*s | Pa*s | Liquid | Capillary tube (Ostwald; Ubbelohde) method | 0.001787 | 7.2e-05 | TRUE | 0.001787 | 1.787 | 1.787 | 0.01787 | [55 empty] | C,H,O | kept | Liquid | inchikey:QPRQEDXDYOZYLA-UHFFFAOYSA-N | -6.3272 | ok | inchikey | QPRQEDXDYOZYLA-UHFFFAOYSA-N | 8723 |  |  | CCC(C)CO | C5H12O | 2-methylbutan-1-ol | QPRQEDXDYOZYLA-UHFFFAOYSA-N | CCC(C)CO | CCC(C)CO | TRUE | TRUE | keep |  | 11 | 288.15 | 338.15 | 50 | C;H;O |  | FALSE | FALSE |  | 8723 | existing_pubchem_cid | existing | 401.15 | 3 | 401.15 | 402.15 | 128 °C ; 128.00 to 130.00 °C ; 128 °C | ok
D:\PyProjects\extend\real data\NIST\ThermoML.v2020-09-30\10.1021\acs.jced.7b00996.xml | 10.1021/acs.jced.7b00996 | Densities and Viscosities for Binary Liquid Mixtures of Biodiesel + 1-Pentanol, 2-Pentanol, or 2-Methyl-1-Butanol from (288.15 to 338.15) K at 0.1 MPa | 2018 | J. Chem. Eng. Data | 6 | 1 | 2-methyl-1-butanol |  | C5H12O | 待定 | 2-methyl-1-butanol | C5H12O |  | 待定 | QPRQEDXDYOZYLA-UHFFFAOYSA-N | InChI=1S/C5H12O/c1-3-5(2)4-6/h5-6H,3-4H2,1-2H3 | 333.15 |  | 333.15 | [5 empty] | Viscosity, Pa*s | Pa*s | Liquid | Capillary tube (Ostwald; Ubbelohde) method | 0.001573 | 3.3e-05 | TRUE | 0.001573 | 1.573 | 1.573 | 0.01573 | [55 empty] | C,H,O | kept | Liquid | inchikey:QPRQEDXDYOZYLA-UHFFFAOYSA-N | -6.4548 | ok | inchikey | QPRQEDXDYOZYLA-UHFFFAOYSA-N | 8723 |  |  | CCC(C)CO | C5H12O | 2-methylbutan-1-ol | QPRQEDXDYOZYLA-UHFFFAOYSA-N | CCC(C)CO | CCC(C)CO | TRUE | TRUE | keep |  | 11 | 288.15 | 338.15 | 50 | C;H;O |  | FALSE | FALSE |  | 8723 | existing_pubchem_cid | existing | 401.15 | 3 | 401.15 | 402.15 | 128 °C ; 128.00 to 130.00 °C ; 128 °C | ok
D:\PyProjects\extend\real data\NIST\ThermoML.v2020-09-30\10.1021\acs.jced.7b00996.xml | 10.1021/acs.jced.7b00996 | Densities and Viscosities for Binary Liquid Mixtures of Biodiesel + 1-Pentanol, 2-Pentanol, or 2-Methyl-1-Butanol from (288.15 to 338.15) K at 0.1 MPa | 2018 | J. Chem. Eng. Data | 6 | 1 | 2-methyl-1-butanol |  | C5H12O | 待定 | 2-methyl-1-butanol | C5H12O |  | 待定 | QPRQEDXDYOZYLA-UHFFFAOYSA-N | InChI=1S/C5H12O/c1-3-5(2)4-6/h5-6H,3-4H2,1-2H3 | 338.15 |  | 338.15 | [5 empty] | Viscosity, Pa*s | Pa*s | Liquid | Capillary tube (Ostwald; Ubbelohde) method | 0.001377 | 2.9e-05 | TRUE | 0.001377 | 1.377 | 1.377 | 0.01377 | [55 empty] | C,H,O | kept | Liquid | inchikey:QPRQEDXDYOZYLA-UHFFFAOYSA-N | -6.5878 | ok | inchikey | QPRQEDXDYOZYLA-UHFFFAOYSA-N | 8723 |  |  | CCC(C)CO | C5H12O | 2-methylbutan-1-ol | QPRQEDXDYOZYLA-UHFFFAOYSA-N | CCC(C)CO | CCC(C)CO | TRUE | TRUE | keep |  | 11 | 288.15 | 338.15 | 50 | C;H;O |  | FALSE | FALSE |  | 8723 | existing_pubchem_cid | existing | 401.15 | 3 | 401.15 | 402.15 | 128 °C ; 128.00 to 130.00 °C ; 128 °C | ok
D:\PyProjects\extend\real data\NIST\ThermoML.v2020-09-30\10.1021\je800417q.xml | 10.1021/je800417q | Viscosity and Density of Five Hydrocarbon Liquids at Pressures up to 200 MPa and Temperatures up to 473 K | 2009 | J. Chem. Eng. Data | 9 | 1 | 1-methylnaphthalene |  | C11H10 | 待定 | 1-methylnaphthalene | C11H10 |  | 待定 | QPUYECUOLPXSFR-UHFFFAOYSA-N | InChI=1S/C11H10/c1-9-5-4-7-10-6-2-3-8-11(9)10/h2-8H,1H3 | 298.15 |  | 298.15 |  | 100 |  | 100 |  | Viscosity, Pa*s | Pa*s | Liquid | steady state vibrating wire instrument | 0.002913 | 6.5e-05 | TRUE | 0.002913 | 2.913 | 2.913 | 0.02913 | [55 empty] | C,H | kept | Liquid | inchikey:QPUYECUOLPXSFR-UHFFFAOYSA-N | -5.8386 | ok | inchikey | QPUYECUOLPXSFR-UHFFFAOYSA-N | 7002 |  |  | CC1=CC=CC2=CC=CC=C12 | C11H10 | 1-methylnaphthalene | QPUYECUOLPXSFR-UHFFFAOYSA-N | CC1=CC=CC2=CC=CC=C12 | CC1=CC=CC2=CC=CC=C12 | TRUE | TRUE | keep |  | 8 | 298.15 | 473.15 | 175 | C;H |  | FALSE | FALSE |  | 7002 | existing_pubchem_cid | existing | 516.65 | 6 | 514.5389 | 544.2611 | 450 to 590 °F ; 464 to 469 °F ; 244 °C ; 241.00 to 245.00 °C ; 245 °C | ok
D:\PyProjects\extend\real data\NIST\ThermoML.v2020-09-30\10.1021\je800417q.xml | 10.1021/je800417q | Viscosity and Density of Five Hydrocarbon Liquids at Pressures up to 200 MPa and Temperatures up to 473 K | 2009 | J. Chem. Eng. Data | 9 | 1 | 1-methylnaphthalene |  | C11H10 | 待定 | 1-methylnaphthalene | C11H10 |  | 待定 | QPUYECUOLPXSFR-UHFFFAOYSA-N | InChI=1S/C11H10/c1-9-5-4-7-10-6-2-3-8-11(9)10/h2-8H,1H3 | 323.15 |  | 323.15 |  | 100 |  | 100 |  | Viscosity, Pa*s | Pa*s | Liquid | steady state vibrating wire instrument | 0.00173 | 3.9e-05 | TRUE | 0.00173 | 1.73 | 1.73 | 0.0173 | [55 empty] | C,H | kept | Liquid | inchikey:QPUYECUOLPXSFR-UHFFFAOYSA-N | -6.3596 | ok | inchikey | QPUYECUOLPXSFR-UHFFFAOYSA-N | 7002 |  |  | CC1=CC=CC2=CC=CC=C12 | C11H10 | 1-methylnaphthalene | QPUYECUOLPXSFR-UHFFFAOYSA-N | CC1=CC=CC2=CC=CC=C12 | CC1=CC=CC2=CC=CC=C12 | TRUE | TRUE | keep |  | 8 | 298.15 | 473.15 | 175 | C;H |  | FALSE | FALSE |  | 7002 | existing_pubchem_cid | existing | 516.65 | 6 | 514.5389 | 544.2611 | 450 to 590 °F ; 464 to 469 °F ; 244 °C ; 241.00 to 245.00 °C ; 245 °C | ok
D:\PyProjects\extend\real data\NIST\ThermoML.v2020-09-30\10.1021\je800417q.xml | 10.1021/je800417q | Viscosity and Density of Five Hydrocarbon Liquids at Pressures up to 200 MPa and Temperatures up to 473 K | 2009 | J. Chem. Eng. Data | 9 | 1 | 1-methylnaphthalene |  | C11H10 | 待定 | 1-methylnaphthalene | C11H10 |  | 待定 | QPUYECUOLPXSFR-UHFFFAOYSA-N | InChI=1S/C11H10/c1-9-5-4-7-10-6-2-3-8-11(9)10/h2-8H,1H3 | 348.15 |  | 348.15 |  | 100 |  | 100 |  | Viscosity, Pa*s | Pa*s | Liquid | steady state vibrating wire instrument | 0.00119 | 2.7e-05 | TRUE | 0.00119 | 1.19 | 1.19 | 0.0119 | [55 empty] | C,H | kept | Liquid | inchikey:QPUYECUOLPXSFR-UHFFFAOYSA-N | -6.7338 | ok | inchikey | QPUYECUOLPXSFR-UHFFFAOYSA-N | 7002 |  |  | CC1=CC=CC2=CC=CC=C12 | C11H10 | 1-methylnaphthalene | QPUYECUOLPXSFR-UHFFFAOYSA-N | CC1=CC=CC2=CC=CC=C12 | CC1=CC=CC2=CC=CC=C12 | TRUE | TRUE | keep |  | 8 | 298.15 | 473.15 | 175 | C;H |  | FALSE | FALSE |  | 7002 | existing_pubchem_cid | existing | 516.65 | 6 | 514.5389 | 544.2611 | 450 to 590 °F ; 464 to 469 °F ; 244 °C ; 241.00 to 245.00 °C ; 245 °C | ok
D:\PyProjects\extend\real data\NIST\ThermoML.v2020-09-30\10.1021\je800417q.xml | 10.1021/je800417q | Viscosity and Density of Five Hydrocarbon Liquids at Pressures up to 200 MPa and Temperatures up to 473 K | 2009 | J. Chem. Eng. Data | 9 | 1 | 1-methylnaphthalene |  | C11H10 | 待定 | 1-methylnaphthalene | C11H10 |  | 待定 | QPUYECUOLPXSFR-UHFFFAOYSA-N | InChI=1S/C11H10/c1-9-5-4-7-10-6-2-3-8-11(9)10/h2-8H,1H3 | 373.15 |  | 373.15 |  | 100 |  | 100 |  | Viscosity, Pa*s | Pa*s | Liquid | steady state vibrating wire instrument | 0.000869 | 1.9e-05 | TRUE | 0.000869 | 0.869 | 0.869 | 0.00869 | [55 empty] | C,H | kept | Liquid | inchikey:QPUYECUOLPXSFR-UHFFFAOYSA-N | -7.0482 | ok | inchikey | QPUYECUOLPXSFR-UHFFFAOYSA-N | 7002 |  |  | CC1=CC=CC2=CC=CC=C12 | C11H10 | 1-methylnaphthalene | QPUYECUOLPXSFR-UHFFFAOYSA-N | CC1=CC=CC2=CC=CC=C12 | CC1=CC=CC2=CC=CC=C12 | TRUE | TRUE | keep |  | 8 | 298.15 | 473.15 | 175 | C;H |  | FALSE | FALSE |  | 7002 | existing_pubchem_cid | existing | 516.65 | 6 | 514.5389 | 544.2611 | 450 to 590 °F ; 464 to 469 °F ; 244 °C ; 241.00 to 245.00 °C ; 245 °C | ok
D:\PyProjects\extend\real data\NIST\ThermoML.v2020-09-30\10.1021\je800417q.xml | 10.1021/je800417q | Viscosity and Density of Five Hydrocarbon Liquids at Pressures up to 200 MPa and Temperatures up to 473 K | 2009 | J. Chem. Eng. Data | 9 | 1 | 1-methylnaphthalene |  | C11H10 | 待定 | 1-methylnaphthalene | C11H10 |  | 待定 | QPUYECUOLPXSFR-UHFFFAOYSA-N | InChI=1S/C11H10/c1-9-5-4-7-10-6-2-3-8-11(9)10/h2-8H,1H3 | 398.15 |  | 398.15 |  | 100 |  | 100 |  | Viscosity, Pa*s | Pa*s | Liquid | steady state vibrating wire instrument | 0.000664 | 1.5e-05 | TRUE | 0.000664 | 0.664 | 0.664 | 0.00664 | [55 empty] | C,H | kept | Liquid | inchikey:QPUYECUOLPXSFR-UHFFFAOYSA-N | -7.3172 | ok | inchikey | QPUYECUOLPXSFR-UHFFFAOYSA-N | 7002 |  |  | CC1=CC=CC2=CC=CC=C12 | C11H10 | 1-methylnaphthalene | QPUYECUOLPXSFR-UHFFFAOYSA-N | CC1=CC=CC2=CC=CC=C12 | CC1=CC=CC2=CC=CC=C12 | TRUE | TRUE | keep |  | 8 | 298.15 | 473.15 | 175 | C;H |  | FALSE | FALSE |  | 7002 | existing_pubchem_cid | existing | 516.65 | 6 | 514.5389 | 544.2611 | 450 to 590 °F ; 464 to 469 °F ; 244 °C ; 241.00 to 245.00 °C ; 245 °C | ok
D:\PyProjects\extend\real data\NIST\ThermoML.v2020-09-30\10.1021\je800417q.xml | 10.1021/je800417q | Viscosity and Density of Five Hydrocarbon Liquids at Pressures up to 200 MPa and Temperatures up to 473 K | 2009 | J. Chem. Eng. Data | 9 | 1 | 1-methylnaphthalene |  | C11H10 | 待定 | 1-methylnaphthalene | C11H10 |  | 待定 | QPUYECUOLPXSFR-UHFFFAOYSA-N | InChI=1S/C11H10/c1-9-5-4-7-10-6-2-3-8-11(9)10/h2-8H,1H3 | 423.15 |  | 423.15 |  | 100 |  | 100 |  | Viscosity, Pa*s | Pa*s | Liquid | steady state vibrating wire instrument | 0.00053 | 1.2e-05 | TRUE | 0.00053 | 0.53 | 0.53 | 0.0053 | [55 empty] | C,H | kept | Liquid | inchikey:QPUYECUOLPXSFR-UHFFFAOYSA-N | -7.5426 | ok | inchikey | QPUYECUOLPXSFR-UHFFFAOYSA-N | 7002 |  |  | CC1=CC=CC2=CC=CC=C12 | C11H10 | 1-methylnaphthalene | QPUYECUOLPXSFR-UHFFFAOYSA-N | CC1=CC=CC2=CC=CC=C12 | CC1=CC=CC2=CC=CC=C12 | TRUE | TRUE | keep |  | 8 | 298.15 | 473.15 | 175 | C;H |  | FALSE | FALSE |  | 7002 | existing_pubchem_cid | existing | 516.65 | 6 | 514.5389 | 544.2611 | 450 to 590 °F ; 464 to 469 °F ; 244 °C ; 241.00 to 245.00 °C ; 245 °C | ok
D:\PyProjects\extend\real data\NIST\ThermoML.v2020-09-30\10.1021\je800417q.xml | 10.1021/je800417q | Viscosity and Density of Five Hydrocarbon Liquids at Pressures up to 200 MPa and Temperatures up to 473 K | 2009 | J. Chem. Eng. Data | 9 | 1 | 1-methylnaphthalene |  | C11H10 | 待定 | 1-methylnaphthalene | C11H10 |  | 待定 | QPUYECUOLPXSFR-UHFFFAOYSA-N | InChI=1S/C11H10/c1-9-5-4-7-10-6-2-3-8-11(9)10/h2-8H,1H3 | 448.15 |  | 448.15 |  | 100 |  | 100 |  | Viscosity, Pa*s | Pa*s | Liquid | steady state vibrating wire instrument | 0.000435 | 1e-05 | TRUE | 0.000435 | 0.435 | 0.435 | 0.00435 | [55 empty] | C,H | kept | Liquid | inchikey:QPUYECUOLPXSFR-UHFFFAOYSA-N | -7.7402 | ok | inchikey | QPUYECUOLPXSFR-UHFFFAOYSA-N | 7002 |  |  | CC1=CC=CC2=CC=CC=C12 | C11H10 | 1-methylnaphthalene | QPUYECUOLPXSFR-UHFFFAOYSA-N | CC1=CC=CC2=CC=CC=C12 | CC1=CC=CC2=CC=CC=C12 | TRUE | TRUE | keep |  | 8 | 298.15 | 473.15 | 175 | C;H |  | FALSE | FALSE |  | 7002 | existing_pubchem_cid | existing | 516.65 | 6 | 514.5389 | 544.2611 | 450 to 590 °F ; 464 to 469 °F ; 244 °C ; 241.00 to 245.00 °C ; 245 °C | ok
D:\PyProjects\extend\real data\NIST\ThermoML.v2020-09-30\10.1021\je800417q.xml | 10.1021/je800417q | Viscosity and Density of Five Hydrocarbon Liquids at Pressures up to 200 MPa and Temperatures up to 473 K | 2009 | J. Chem. Eng. Data | 9 | 1 | 1-methylnaphthalene |  | C11H10 | 待定 | 1-methylnaphthalene | C11H10 |  | 待定 | QPUYECUOLPXSFR-UHFFFAOYSA-N | InChI=1S/C11H10/c1-9-5-4-7-10-6-2-3-8-11(9)10/h2-8H,1H3 | 473.15 |  | 473.15 |  | 100 |  | 100 |  | Viscosity, Pa*s | Pa*s | Liquid | steady state vibrating wire instrument | 0.000364 | 8e-06 | TRUE | 0.000364 | 0.364 | 0.364 | 0.00364 | [55 empty] | C,H | kept | Liquid | inchikey:QPUYECUOLPXSFR-UHFFFAOYSA-N | -7.9184 | ok | inchikey | QPUYECUOLPXSFR-UHFFFAOYSA-N | 7002 |  |  | CC1=CC=CC2=CC=CC=C12 | C11H10 | 1-methylnaphthalene | QPUYECUOLPXSFR-UHFFFAOYSA-N | CC1=CC=CC2=CC=CC=C12 | CC1=CC=CC2=CC=CC=C12 | TRUE | TRUE | keep |  | 8 | 298.15 | 473.15 | 175 | C;H |  | FALSE | FALSE |  | 7002 | existing_pubchem_cid | existing | 516.65 | 6 | 514.5389 | 544.2611 | 450 to 590 °F ; 464 to 469 °F ; 244 °C ; 241.00 to 245.00 °C ; 245 °C | ok
D:\PyProjects\extend\real data\NIST\ThermoML.v2020-09-30\10.1021\je1012235.xml | 10.1021/je1012235 | Densities and Viscosities of Minority Fatty Acid Methyl and Ethyl Esters Present in Biodiesel | 2011 | J. Chem. Eng. Data | 15 | 1 | methyl docosanoate |  | C23H46O2 | 待定 | methyl docosanoate | C23H46O2 |  | 待定 | QSQLTHHMFHEFIY-UHFFFAOYSA-N | InChI=1S/C23H46O2/c1-3-4-5-6-7-8-9-10-11-12-13-14-15-16-17-18-19-20-21-22-23(24)25-2/h3-22H2,1-2H3 | 333.15 |  | 333.15 | [5 empty] | Viscosity, Pa*s | Pa*s | Liquid | CONCYL:UFactor:2 | 0.0047493 | 6.31e-05 | TRUE | 0.0047493 | 4.7493 | 4.7493 | 0.047493 | [55 empty] | C,H,O | kept | Liquid | inchikey:QSQLTHHMFHEFIY-UHFFFAOYSA-N | -5.3498 | ok | inchikey | QSQLTHHMFHEFIY-UHFFFAOYSA-N | 13584 |  |  | CCCCCCCCCCCCCCCCCCCCCC(=O)OC | C23H46O2 | methyl docosanoate | QSQLTHHMFHEFIY-UHFFFAOYSA-N | CCCCCCCCCCCCCCCCCCCCCC(=O)OC | CCCCCCCCCCCCCCCCCCCCCC(=O)OC | TRUE | TRUE | keep |  | 9 | 333.15 | 373.15 | 40 | C;H;O |  | FALSE | FALSE |  | 13584 | existing_pubchem_cid | existing | 497.65 | 1 | 497.65 | 497.65 | 224-225 °C | ok
D:\PyProjects\extend\real data\NIST\ThermoML.v2020-09-30\10.1021\je1012235.xml | 10.1021/je1012235 | Densities and Viscosities of Minority Fatty Acid Methyl and Ethyl Esters Present in Biodiesel | 2011 | J. Chem. Eng. Data | 15 | 1 | methyl docosanoate |  | C23H46O2 | 待定 | methyl docosanoate | C23H46O2 |  | 待定 | QSQLTHHMFHEFIY-UHFFFAOYSA-N | InChI=1S/C23H46O2/c1-3-4-5-6-7-8-9-10-11-12-13-14-15-16-17-18-19-20-21-22-23(24)25-2/h3-22H2,1-2H3 | 338.15 |  | 338.15 | [5 empty] | Viscosity, Pa*s | Pa*s | Liquid | CONCYL:UFactor:2 | 0.0042736 | 5.72e-05 | TRUE | 0.0042736 | 4.2736 | 4.2736 | 0.042736 | [55 empty] | C,H,O | kept | Liquid | inchikey:QSQLTHHMFHEFIY-UHFFFAOYSA-N | -5.4553 | ok | inchikey | QSQLTHHMFHEFIY-UHFFFAOYSA-N | 13584 |  |  | CCCCCCCCCCCCCCCCCCCCCC(=O)OC | C23H46O2 | methyl docosanoate | QSQLTHHMFHEFIY-UHFFFAOYSA-N | CCCCCCCCCCCCCCCCCCCCCC(=O)OC | CCCCCCCCCCCCCCCCCCCCCC(=O)OC | TRUE | TRUE | keep |  | 9 | 333.15 | 373.15 | 40 | C;H;O |  | FALSE | FALSE |  | 13584 | existing_pubchem_cid | existing | 497.65 | 1 | 497.65 | 497.65 | 224-225 °C | ok
D:\PyProjects\extend\real data\NIST\ThermoML.v2020-09-30\10.1021\je1012235.xml | 10.1021/je1012235 | Densities and Viscosities of Minority Fatty Acid Methyl and Ethyl Esters Present in Biodiesel | 2011 | J. Chem. Eng. Data | 15 | 1 | methyl docosanoate |  | C23H46O2 | 待定 | methyl docosanoate | C23H46O2 |  | 待定 | QSQLTHHMFHEFIY-UHFFFAOYSA-N | InChI=1S/C23H46O2/c1-3-4-5-6-7-8-9-10-11-12-13-14-15-16-17-18-19-20-21-22-23(24)25-2/h3-22H2,1-2H3 | 343.15 |  | 343.15 | [5 empty] | Viscosity, Pa*s | Pa*s | Liquid | CONCYL:UFactor:2 | 0.0038657 | 5.21e-05 | TRUE | 0.0038657 | 3.8657 | 3.8657 | 0.038657 | [55 empty] | C,H,O | kept | Liquid | inchikey:QSQLTHHMFHEFIY-UHFFFAOYSA-N | -5.5556 | ok | inchikey | QSQLTHHMFHEFIY-UHFFFAOYSA-N | 13584 |  |  | CCCCCCCCCCCCCCCCCCCCCC(=O)OC | C23H46O2 | methyl docosanoate | QSQLTHHMFHEFIY-UHFFFAOYSA-N | CCCCCCCCCCCCCCCCCCCCCC(=O)OC | CCCCCCCCCCCCCCCCCCCCCC(=O)OC | TRUE | TRUE | keep |  | 9 | 333.15 | 373.15 | 40 | C;H;O |  | FALSE | FALSE |  | 13584 | existing_pubchem_cid | existing | 497.65 | 1 | 497.65 | 497.65 | 224-225 °C | ok
D:\PyProjects\extend\real data\NIST\ThermoML.v2020-09-30\10.1021\je1012235.xml | 10.1021/je1012235 | Densities and Viscosities of Minority Fatty Acid Methyl and Ethyl Esters Present in Biodiesel | 2011 | J. Chem. Eng. Data | 15 | 1 | methyl docosanoate |  | C23H46O2 | 待定 | methyl docosanoate | C23H46O2 |  | 待定 | QSQLTHHMFHEFIY-UHFFFAOYSA-N | InChI=1S/C23H46O2/c1-3-4-5-6-7-8-9-10-11-12-13-14-15-16-17-18-19-20-21-22-23(24)25-2/h3-22H2,1-2H3 | 348.15 |  | 348.15 | [5 empty] | Viscosity, Pa*s | Pa*s | Liquid | CONCYL:UFactor:2 | 0.0035133 | 4.77e-05 | TRUE | 0.0035133 | 3.5133 | 3.5133 | 0.035133 | [55 empty] | C,H,O | kept | Liquid | inchikey:QSQLTHHMFHEFIY-UHFFFAOYSA-N | -5.6512 | ok | inchikey | QSQLTHHMFHEFIY-UHFFFAOYSA-N | 13584 |  |  | CCCCCCCCCCCCCCCCCCCCCC(=O)OC | C23H46O2 | methyl docosanoate | QSQLTHHMFHEFIY-UHFFFAOYSA-N | CCCCCCCCCCCCCCCCCCCCCC(=O)OC | CCCCCCCCCCCCCCCCCCCCCC(=O)OC | TRUE | TRUE | keep |  | 9 | 333.15 | 373.15 | 40 | C;H;O |  | FALSE | FALSE |  | 13584 | existing_pubchem_cid | existing | 497.65 | 1 | 497.65 | 497.65 | 224-225 °C | ok
D:\PyProjects\extend\real data\NIST\ThermoML.v2020-09-30\10.1021\je1012235.xml | 10.1021/je1012235 | Densities and Viscosities of Minority Fatty Acid Methyl and Ethyl Esters Present in Biodiesel | 2011 | J. Chem. Eng. Data | 15 | 1 | methyl docosanoate |  | C23H46O2 | 待定 | methyl docosanoate | C23H46O2 |  | 待定 | QSQLTHHMFHEFIY-UHFFFAOYSA-N | InChI=1S/C23H46O2/c1-3-4-5-6-7-8-9-10-11-12-13-14-15-16-17-18-19-20-21-22-23(24)25-2/h3-22H2,1-2H3 | 353.15 |  | 353.15 | [5 empty] | Viscosity, Pa*s | Pa*s | Liquid | CONCYL:UFactor:2 | 0.0032066 | 4.39e-05 | TRUE | 0.0032066 | 3.2066 | 3.2066 | 0.032066 | [55 empty] | C,H,O | kept | Liquid | inchikey:QSQLTHHMFHEFIY-UHFFFAOYSA-N | -5.7425 | ok | inchikey | QSQLTHHMFHEFIY-UHFFFAOYSA-N | 13584 |  |  | CCCCCCCCCCCCCCCCCCCCCC(=O)OC | C23H46O2 | methyl docosanoate | QSQLTHHMFHEFIY-UHFFFAOYSA-N | CCCCCCCCCCCCCCCCCCCCCC(=O)OC | CCCCCCCCCCCCCCCCCCCCCC(=O)OC | TRUE | TRUE | keep |  | 9 | 333.15 | 373.15 | 40 | C;H;O |  | FALSE | FALSE |  | 13584 | existing_pubchem_cid | existing | 497.65 | 1 | 497.65 | 497.65 | 224-225 °C | ok
D:\PyProjects\extend\real data\NIST\ThermoML.v2020-09-30\10.1021\je1012235.xml | 10.1021/je1012235 | Densities and Viscosities of Minority Fatty Acid Methyl and Ethyl Esters Present in Biodiesel | 2011 | J. Chem. Eng. Data | 15 | 1 | methyl docosanoate |  | C23H46O2 | 待定 | methyl docosanoate | C23H46O2 |  | 待定 | QSQLTHHMFHEFIY-UHFFFAOYSA-N | InChI=1S/C23H46O2/c1-3-4-5-6-7-8-9-10-11-12-13-14-15-16-17-18-19-20-21-22-23(24)25-2/h3-22H2,1-2H3 | 358.15 |  | 358.15 | [5 empty] | Viscosity, Pa*s | Pa*s | Liquid | CONCYL:UFactor:2 | 0.0029392 | 4.06e-05 | TRUE | 0.0029392 | 2.9392 | 2.9392 | 0.029392 | [55 empty] | C,H,O | kept | Liquid | inchikey:QSQLTHHMFHEFIY-UHFFFAOYSA-N | -5.8296 | ok | inchikey | QSQLTHHMFHEFIY-UHFFFAOYSA-N | 13584 |  |  | CCCCCCCCCCCCCCCCCCCCCC(=O)OC | C23H46O2 | methyl docosanoate | QSQLTHHMFHEFIY-UHFFFAOYSA-N | CCCCCCCCCCCCCCCCCCCCCC(=O)OC | CCCCCCCCCCCCCCCCCCCCCC(=O)OC | TRUE | TRUE | keep |  | 9 | 333.15 | 373.15 | 40 | C;H;O |  | FALSE | FALSE |  | 13584 | existing_pubchem_cid | existing | 497.65 | 1 | 497.65 | 497.65 | 224-225 °C | ok
D:\PyProjects\extend\real data\NIST\ThermoML.v2020-09-30\10.1021\je1012235.xml | 10.1021/je1012235 | Densities and Viscosities of Minority Fatty Acid Methyl and Ethyl Esters Present in Biodiesel | 2011 | J. Chem. Eng. Data | 15 | 1 | methyl docosanoate |  | C23H46O2 | 待定 | methyl docosanoate | C23H46O2 |  | 待定 | QSQLTHHMFHEFIY-UHFFFAOYSA-N | InChI=1S/C23H46O2/c1-3-4-5-6-7-8-9-10-11-12-13-14-15-16-17-18-19-20-21-22-23(24)25-2/h3-22H2,1-2H3 | 363.15 |  | 363.15 | [5 empty] | Viscosity, Pa*s | Pa*s | Liquid | CONCYL:UFactor:2 | 0.0027087 | 3.77e-05 | TRUE | 0.0027087 | 2.7087 | 2.7087 | 0.027087 | [55 empty] | C,H,O | kept | Liquid | inchikey:QSQLTHHMFHEFIY-UHFFFAOYSA-N | -5.9113 | ok | inchikey | QSQLTHHMFHEFIY-UHFFFAOYSA-N | 13584 |  |  | CCCCCCCCCCCCCCCCCCCCCC(=O)OC | C23H46O2 | methyl docosanoate | QSQLTHHMFHEFIY-UHFFFAOYSA-N | CCCCCCCCCCCCCCCCCCCCCC(=O)OC | CCCCCCCCCCCCCCCCCCCCCC(=O)OC | TRUE | TRUE | keep |  | 9 | 333.15 | 373.15 | 40 | C;H;O |  | FALSE | FALSE |  | 13584 | existing_pubchem_cid | existing | 497.65 | 1 | 497.65 | 497.65 | 224-225 °C | ok
D:\PyProjects\extend\real data\NIST\ThermoML.v2020-09-30\10.1021\je1012235.xml | 10.1021/je1012235 | Densities and Viscosities of Minority Fatty Acid Methyl and Ethyl Esters Present in Biodiesel | 2011 | J. Chem. Eng. Data | 15 | 1 | methyl docosanoate |  | C23H46O2 | 待定 | methyl docosanoate | C23H46O2 |  | 待定 | QSQLTHHMFHEFIY-UHFFFAOYSA-N | InChI=1S/C23H46O2/c1-3-4-5-6-7-8-9-10-11-12-13-14-15-16-17-18-19-20-21-22-23(24)25-2/h3-22H2,1-2H3 | 368.15 |  | 368.15 | [5 empty] | Viscosity, Pa*s | Pa*s | Liquid | CONCYL:UFactor:2 | 0.002502 | 3.51e-05 | TRUE | 0.002502 | 2.502 | 2.502 | 0.02502 | [55 empty] | C,H,O | kept | Liquid | inchikey:QSQLTHHMFHEFIY-UHFFFAOYSA-N | -5.9907 | ok | inchikey | QSQLTHHMFHEFIY-UHFFFAOYSA-N | 13584 |  |  | CCCCCCCCCCCCCCCCCCCCCC(=O)OC | C23H46O2 | methyl docosanoate | QSQLTHHMFHEFIY-UHFFFAOYSA-N | CCCCCCCCCCCCCCCCCCCCCC(=O)OC | CCCCCCCCCCCCCCCCCCCCCC(=O)OC | TRUE | TRUE | keep |  | 9 | 333.15 | 373.15 | 40 | C;H;O |  | FALSE | FALSE |  | 13584 | existing_pubchem_cid | existing | 497.65 | 1 | 497.65 | 497.65 | 224-225 °C | ok
D:\PyProjects\extend\real data\NIST\ThermoML.v2020-09-30\10.1021\je1012235.xml | 10.1021/je1012235 | Densities and Viscosities of Minority Fatty Acid Methyl and Ethyl Esters Present in Biodiesel | 2011 | J. Chem. Eng. Data | 15 | 1 | methyl docosanoate |  | C23H46O2 | 待定 | methyl docosanoate | C23H46O2 |  | 待定 | QSQLTHHMFHEFIY-UHFFFAOYSA-N | InChI=1S/C23H46O2/c1-3-4-5-6-7-8-9-10-11-12-13-14-15-16-17-18-19-20-21-22-23(24)25-2/h3-22H2,1-2H3 | 373.15 |  | 373.15 | [5 empty] | Viscosity, Pa*s | Pa*s | Liquid | CONCYL:UFactor:2 | 0.0023169 | 3.29e-05 | TRUE | 0.0023169 | 2.3169 | 2.3169 | 0.023169 | [55 empty] | C,H,O | kept | Liquid | inchikey:QSQLTHHMFHEFIY-UHFFFAOYSA-N | -6.0675 | ok | inchikey | QSQLTHHMFHEFIY-UHFFFAOYSA-N | 13584 |  |  | CCCCCCCCCCCCCCCCCCCCCC(=O)OC | C23H46O2 | methyl docosanoate | QSQLTHHMFHEFIY-UHFFFAOYSA-N | CCCCCCCCCCCCCCCCCCCCCC(=O)OC | CCCCCCCCCCCCCCCCCCCCCC(=O)OC | TRUE | TRUE | keep |  | 9 | 333.15 | 373.15 | 40 | C;H;O |  | FALSE | FALSE |  | 13584 | existing_pubchem_cid | existing | 497.65 | 1 | 497.65 | 497.65 | 224-225 °C | ok
D:\PyProjects\extend\real data\NIST\ThermoML.v2020-09-30\10.1021\je8003782.xml | 10.1021/je8003782 | Densities and Viscosities of Binary Mixtures of Acetic Acid with Acetic Anhydride and Methenamine at Different Temperatures | 2008 | J. Chem. Eng. Data | 3 | 1 | acetic acid |  | C2H4O2 | 待定 | acetic acid | C2H4O2 |  | 待定 | QTBSBXVTEAMEQO-UHFFFAOYSA-N | InChI=1S/C2H4O2/c1-2(3)4/h1H3,(H,3,4) | 293.15 |  | 293.15 | [5 empty] | Viscosity, Pa*s | Pa*s | Liquid | CAPTUB:UFactor:2 | 0.001204 | 1.7e-05 | TRUE | 0.001204 | 1.204 | 1.204 | 0.01204 | [55 empty] | C,H,O | kept | Liquid | inchikey:QTBSBXVTEAMEQO-UHFFFAOYSA-N | -6.7221 | ok | inchikey | QTBSBXVTEAMEQO-UHFFFAOYSA-N | 176 |  |  | CC(=O)O | C2H4O2 | acetic acid | QTBSBXVTEAMEQO-UHFFFAOYSA-N | CC(=O)O | CC(=O)O | TRUE | TRUE | keep |  | 18 | 293.15 | 473.15 | 180 | C;H;O |  | FALSE | FALSE |  | 176 | existing_pubchem_cid | existing | 390.9278 | 5 | 390.9278 | 391.15 | 244 °F ; 117.9 °C ; 118 °C ; 244 °F ; 244 °F | ok
D:\PyProjects\extend\real data\NIST\ThermoML.v2020-09-30\10.1016\j.fluid.2005.07.010.xml | 10.1016/j.fluid.2005.07.010 | Vapor liquid equilibria for the quaternary reactive system ethyl acetate + ethanol +water + acetic acid and some of the constituent binary systems at 101.3 kPa | 2005 | Fluid Phase Equilib. | 3 | 1 | acetic acid |  | C2H4O2 | 待定 | acetic acid | C2H4O2 |  | 待定 | QTBSBXVTEAMEQO-UHFFFAOYSA-N | InChI=1S/C2H4O2/c1-2(3)4/h1H3,(H,3,4) | 298.15 |  | 298.15 |  | 101.325 |  | 101.325 |  | Viscosity, Pa*s | Pa*s | Liquid | CAPTUB:UFactor:4 | 0.001115 | 3.5e-05 | TRUE | 0.001115 | 1.115 | 1.115 | 0.01115 | [55 empty] | C,H,O | kept | Liquid | inchikey:QTBSBXVTEAMEQO-UHFFFAOYSA-N | -6.7989 | ok | inchikey | QTBSBXVTEAMEQO-UHFFFAOYSA-N | 176 |  |  | CC(=O)O | C2H4O2 | acetic acid | QTBSBXVTEAMEQO-UHFFFAOYSA-N | CC(=O)O | CC(=O)O | TRUE | TRUE | keep |  | 18 | 293.15 | 473.15 | 180 | C;H;O |  | FALSE | FALSE |  | 176 | existing_pubchem_cid | existing | 390.9278 | 5 | 390.9278 | 391.15 | 244 °F ; 117.9 °C ; 118 °C ; 244 °F ; 244 °F | ok
D:\PyProjects\extend\real data\NIST\ThermoML.v2020-09-30\10.1021\je0342825.xml | 10.1021/je0342825 | Dynamic Viscosities, Densities, and Speed of Sound and Derived Properties of the Binary Systems Acetic Acid with Water, Methanol, Ethanol, Ethyl Acetate and Methyl Acetate at T = (293.15, 298.15, and 303.15) K at Atmospheric Pressure | 2004 | J. Chem. Eng. Data | 1 | 1 | acetic acid |  | C2H4O2 | 待定 | acetic acid | C2H4O2 |  | 待定 | QTBSBXVTEAMEQO-UHFFFAOYSA-N | InChI=1S/C2H4O2/c1-2(3)4/h1H3,(H,3,4) | 303.15 |  | 303.15 | [5 empty] | Viscosity, Pa*s | Pa*s | Liquid | CAPTUB:UFactor:2 | 0.001034 | 1.4e-05 | TRUE | 0.001034 | 1.034 | 1.034 | 0.01034 | [55 empty] | C,H,O | kept | Liquid | inchikey:QTBSBXVTEAMEQO-UHFFFAOYSA-N | -6.8743 | ok | inchikey | QTBSBXVTEAMEQO-UHFFFAOYSA-N | 176 |  |  | CC(=O)O | C2H4O2 | acetic acid | QTBSBXVTEAMEQO-UHFFFAOYSA-N | CC(=O)O | CC(=O)O | TRUE | TRUE | keep |  | 18 | 293.15 | 473.15 | 180 | C;H;O |  | FALSE | FALSE |  | 176 | existing_pubchem_cid | existing | 390.9278 | 5 | 390.9278 | 391.15 | 244 °F ; 117.9 °C ; 118 °C ; 244 °F ; 244 °F | ok
D:\PyProjects\extend\real data\NIST\ThermoML.v2020-09-30\10.1021\je8003782.xml | 10.1021/je8003782 | Densities and Viscosities of Binary Mixtures of Acetic Acid with Acetic Anhydride and Methenamine at Different Temperatures | 2008 | J. Chem. Eng. Data | 3 | 1 | acetic acid |  | C2H4O2 | 待定 | acetic acid | C2H4O2 |  | 待定 | QTBSBXVTEAMEQO-UHFFFAOYSA-N | InChI=1S/C2H4O2/c1-2(3)4/h1H3,(H,3,4) | 308.15 |  | 308.15 | [5 empty] | Viscosity, Pa*s | Pa*s | Liquid | CAPTUB:UFactor:2 | 0.000964 | 1.5e-05 | TRUE | 0.000964 | 0.964 | 0.964 | 0.00964 | [55 empty] | C,H,O | kept | Liquid | inchikey:QTBSBXVTEAMEQO-UHFFFAOYSA-N | -6.9444 | ok | inchikey | QTBSBXVTEAMEQO-UHFFFAOYSA-N | 176 |  |  | CC(=O)O | C2H4O2 | acetic acid | QTBSBXVTEAMEQO-UHFFFAOYSA-N | CC(=O)O | CC(=O)O | TRUE | TRUE | keep |  | 18 | 293.15 | 473.15 | 180 | C;H;O |  | FALSE | FALSE |  | 176 | existing_pubchem_cid | existing | 390.9278 | 5 | 390.9278 | 391.15 | 244 °F ; 117.9 °C ; 118 °C ; 244 °F ; 244 °F | ok
D:\PyProjects\extend\real data\NIST\ThermoML.v2020-09-30\10.1021\je800635g.xml | 10.1021/je800635g | Viscosities of p-Xylene, Acetic Acid, and p-Xylene + Acetic Acid at (313.15 to 473.15) K and (0.10 to 3.20) MPa: Determined by the Rolling-Ball Method | 2008 | J. Chem. Eng. Data | 1 | 1 | acetic acid |  | C2H4O2 | 待定 | acetic acid | C2H4O2 |  | 待定 | QTBSBXVTEAMEQO-UHFFFAOYSA-N | InChI=1S/C2H4O2/c1-2(3)4/h1H3,(H,3,4) | 313.15 |  | 313.15 |  | 100 |  | 100 |  | Viscosity, Pa*s | Pa*s | Liquid | Falling or rolling sphere viscometry | 0.000903 | 1e-05 | TRUE | 0.000903 | 0.903 | 0.903 | 0.00903 | [55 empty] | C,H,O | kept | Liquid | inchikey:QTBSBXVTEAMEQO-UHFFFAOYSA-N | -7.0098 | ok | inchikey | QTBSBXVTEAMEQO-UHFFFAOYSA-N | 176 |  |  | CC(=O)O | C2H4O2 | acetic acid | QTBSBXVTEAMEQO-UHFFFAOYSA-N | CC(=O)O | CC(=O)O | TRUE | TRUE | keep |  | 18 | 293.15 | 473.15 | 180 | C;H;O |  | FALSE | FALSE |  | 176 | existing_pubchem_cid | existing | 390.9278 | 5 | 390.9278 | 391.15 | 244 °F ; 117.9 °C ; 118 °C ; 244 °F ; 244 °F | ok
D:\PyProjects\extend\real data\NIST\ThermoML.v2020-09-30\10.1021\je8003782.xml | 10.1021/je8003782 | Densities and Viscosities of Binary Mixtures of Acetic Acid with Acetic Anhydride and Methenamine at Different Temperatures | 2008 | J. Chem. Eng. Data | 3 | 1 | acetic acid |  | C2H4O2 | 待定 | acetic acid | C2H4O2 |  | 待定 | QTBSBXVTEAMEQO-UHFFFAOYSA-N | InChI=1S/C2H4O2/c1-2(3)4/h1H3,(H,3,4) | 318.15 |  | 318.15 | [5 empty] | Viscosity, Pa*s | Pa*s | Liquid | CAPTUB:UFactor:2 | 0.000841 | 1.4e-05 | TRUE | 0.000841 | 0.841 | 0.841 | 0.00841 | [55 empty] | C,H,O | kept | Liquid | inchikey:QTBSBXVTEAMEQO-UHFFFAOYSA-N | -7.0809 | ok | inchikey | QTBSBXVTEAMEQO-UHFFFAOYSA-N | 176 |  |  | CC(=O)O | C2H4O2 | acetic acid | QTBSBXVTEAMEQO-UHFFFAOYSA-N | CC(=O)O | CC(=O)O | TRUE | TRUE | keep |  | 18 | 293.15 | 473.15 | 180 | C;H;O |  | FALSE | FALSE |  | 176 | existing_pubchem_cid | existing | 390.9278 | 5 | 390.9278 | 391.15 | 244 °F ; 117.9 °C ; 118 °C ; 244 °F ; 244 °F | ok
D:\PyProjects\extend\real data\NIST\ThermoML.v2020-09-30\10.1021\je8003782.xml | 10.1021/je8003782 | Densities and Viscosities of Binary Mixtures of Acetic Acid with Acetic Anhydride and Methenamine at Different Temperatures | 2008 | J. Chem. Eng. Data | 3 | 1 | acetic acid |  | C2H4O2 | 待定 | acetic acid | C2H4O2 |  | 待定 | QTBSBXVTEAMEQO-UHFFFAOYSA-N | InChI=1S/C2H4O2/c1-2(3)4/h1H3,(H,3,4) | 323.15 |  | 323.15 | [5 empty] | Viscosity, Pa*s | Pa*s | Liquid | CAPTUB:UFactor:2 | 0.000787 | 1.4e-05 | TRUE | 0.000787 | 0.787 | 0.787 | 0.00787 | [55 empty] | C,H,O | kept | Liquid | inchikey:QTBSBXVTEAMEQO-UHFFFAOYSA-N | -7.1473 | ok | inchikey | QTBSBXVTEAMEQO-UHFFFAOYSA-N | 176 |  |  | CC(=O)O | C2H4O2 | acetic acid | QTBSBXVTEAMEQO-UHFFFAOYSA-N | CC(=O)O | CC(=O)O | TRUE | TRUE | keep |  | 18 | 293.15 | 473.15 | 180 | C;H;O |  | FALSE | FALSE |  | 176 | existing_pubchem_cid | existing | 390.9278 | 5 | 390.9278 | 391.15 | 244 °F ; 117.9 °C ; 118 °C ; 244 °F ; 244 °F | ok
D:\PyProjects\extend\real data\NIST\ThermoML.v2020-09-30\10.1021\je8003782.xml | 10.1021/je8003782 | Densities and Viscosities of Binary Mixtures of Acetic Acid with Acetic Anhydride and Methenamine at Different Temperatures | 2008 | J. Chem. Eng. Data | 3 | 1 | acetic acid |  | C2H4O2 | 待定 | acetic acid | C2H4O2 |  | 待定 | QTBSBXVTEAMEQO-UHFFFAOYSA-N | InChI=1S/C2H4O2/c1-2(3)4/h1H3,(H,3,4) | 328.15 |  | 328.15 | [5 empty] | Viscosity, Pa*s | Pa*s | Liquid | CAPTUB:UFactor:2 | 0.000741 | 1.3e-05 | TRUE | 0.000741 | 0.741 | 0.741 | 0.00741 | [55 empty] | C,H,O | kept | Liquid | inchikey:QTBSBXVTEAMEQO-UHFFFAOYSA-N | -7.2075 | ok | inchikey | QTBSBXVTEAMEQO-UHFFFAOYSA-N | 176 |  |  | CC(=O)O | C2H4O2 | acetic acid | QTBSBXVTEAMEQO-UHFFFAOYSA-N | CC(=O)O | CC(=O)O | TRUE | TRUE | keep |  | 18 | 293.15 | 473.15 | 180 | C;H;O |  | FALSE | FALSE |  | 176 | existing_pubchem_cid | existing | 390.9278 | 5 | 390.9278 | 391.15 | 244 °F ; 117.9 °C ; 118 °C ; 244 °F ; 244 °F | ok
D:\PyProjects\extend\real data\NIST\ThermoML.v2020-09-30\10.1021\je800635g.xml | 10.1021/je800635g | Viscosities of p-Xylene, Acetic Acid, and p-Xylene + Acetic Acid at (313.15 to 473.15) K and (0.10 to 3.20) MPa: Determined by the Rolling-Ball Method | 2008 | J. Chem. Eng. Data | 1 | 1 | acetic acid |  | C2H4O2 | 待定 | acetic acid | C2H4O2 |  | 待定 | QTBSBXVTEAMEQO-UHFFFAOYSA-N | InChI=1S/C2H4O2/c1-2(3)4/h1H3,(H,3,4) | 333.15 |  | 333.15 |  | 100 |  | 100 |  | Viscosity, Pa*s | Pa*s | Liquid | Falling or rolling sphere viscometry | 0.000713 | 8e-06 | TRUE | 0.000713 | 0.713 | 0.713 | 0.00713 | [55 empty] | C,H,O | kept | Liquid | inchikey:QTBSBXVTEAMEQO-UHFFFAOYSA-N | -7.246 | ok | inchikey | QTBSBXVTEAMEQO-UHFFFAOYSA-N | 176 |  |  | CC(=O)O | C2H4O2 | acetic acid | QTBSBXVTEAMEQO-UHFFFAOYSA-N | CC(=O)O | CC(=O)O | TRUE | TRUE | keep |  | 18 | 293.15 | 473.15 | 180 | C;H;O |  | FALSE | FALSE |  | 176 | existing_pubchem_cid | existing | 390.9278 | 5 | 390.9278 | 391.15 | 244 °F ; 117.9 °C ; 118 °C ; 244 °F ; 244 °F | ok
D:\PyProjects\extend\real data\NIST\ThermoML.v2020-09-30\10.1021\je8003782.xml | 10.1021/je8003782 | Densities and Viscosities of Binary Mixtures of Acetic Acid with Acetic Anhydride and Methenamine at Different Temperatures | 2008 | J. Chem. Eng. Data | 3 | 1 | acetic acid |  | C2H4O2 | 待定 | acetic acid | C2H4O2 |  | 待定 | QTBSBXVTEAMEQO-UHFFFAOYSA-N | InChI=1S/C2H4O2/c1-2(3)4/h1H3,(H,3,4) | 338.15 |  | 338.15 | [5 empty] | Viscosity, Pa*s | Pa*s | Liquid | CAPTUB:UFactor:2 | 0.000657 | 1.3e-05 | TRUE | 0.000657 | 0.657 | 0.657 | 0.00657 | [55 empty] | C,H,O | kept | Liquid | inchikey:QTBSBXVTEAMEQO-UHFFFAOYSA-N | -7.3278 | ok | inchikey | QTBSBXVTEAMEQO-UHFFFAOYSA-N | 176 |  |  | CC(=O)O | C2H4O2 | acetic acid | QTBSBXVTEAMEQO-UHFFFAOYSA-N | CC(=O)O | CC(=O)O | TRUE | TRUE | keep |  | 18 | 293.15 | 473.15 | 180 | C;H;O |  | FALSE | FALSE |  | 176 | existing_pubchem_cid | existing | 390.9278 | 5 | 390.9278 | 391.15 | 244 °F ; 117.9 °C ; 118 °C ; 244 °F ; 244 °F | ok
D:\PyProjects\extend\real data\NIST\ThermoML.v2020-09-30\10.1021\je700755t.xml | 10.1021/je700755t | Densities and Viscosities of N,N-Dimethylformamide + Formic Acid, and + Acetic Acid in the Temperature Range from (303.15 to 353.15) K | 2008 | J. Chem. Eng. Data | 5 | 1 | acetic acid |  | C2H4O2 | 待定 | acetic acid | C2H4O2 |  | 待定 | QTBSBXVTEAMEQO-UHFFFAOYSA-N | InChI=1S/C2H4O2/c1-2(3)4/h1H3,(H,3,4) | 343.15 |  | 343.15 | [5 empty] | Viscosity, Pa*s | Pa*s | Liquid | Capillary tube (Ostwald; Ubbelohde) method | 0.000632 | 7e-06 | TRUE | 0.000632 | 0.632 | 0.632 | 0.00632 | [55 empty] | C,H,O | kept | Liquid | inchikey:QTBSBXVTEAMEQO-UHFFFAOYSA-N | -7.3666 | ok | inchikey | QTBSBXVTEAMEQO-UHFFFAOYSA-N | 176 |  |  | CC(=O)O | C2H4O2 | acetic acid | QTBSBXVTEAMEQO-UHFFFAOYSA-N | CC(=O)O | CC(=O)O | TRUE | TRUE | keep |  | 18 | 293.15 | 473.15 | 180 | C;H;O |  | FALSE | FALSE |  | 176 | existing_pubchem_cid | existing | 390.9278 | 5 | 390.9278 | 391.15 | 244 °F ; 117.9 °C ; 118 °C ; 244 °F ; 244 °F | ok
D:\PyProjects\extend\real data\NIST\ThermoML.v2020-09-30\10.1021\je800635g.xml | 10.1021/je800635g | Viscosities of p-Xylene, Acetic Acid, and p-Xylene + Acetic Acid at (313.15 to 473.15) K and (0.10 to 3.20) MPa: Determined by the Rolling-Ball Method | 2008 | J. Chem. Eng. Data | 1 | 1 | acetic acid |  | C2H4O2 | 待定 | acetic acid | C2H4O2 |  | 待定 | QTBSBXVTEAMEQO-UHFFFAOYSA-N | InChI=1S/C2H4O2/c1-2(3)4/h1H3,(H,3,4) | 353.15 |  | 353.15 |  | 100 |  | 100 |  | Viscosity, Pa*s | Pa*s | Liquid | Falling or rolling sphere viscometry | 0.000574 | 6e-06 | TRUE | 0.000574 | 0.574 | 0.574 | 0.00574 | [55 empty] | C,H,O | kept | Liquid | inchikey:QTBSBXVTEAMEQO-UHFFFAOYSA-N | -7.4629 | ok | inchikey | QTBSBXVTEAMEQO-UHFFFAOYSA-N | 176 |  |  | CC(=O)O | C2H4O2 | acetic acid | QTBSBXVTEAMEQO-UHFFFAOYSA-N | CC(=O)O | CC(=O)O | TRUE | TRUE | keep |  | 18 | 293.15 | 473.15 | 180 | C;H;O |  | FALSE | FALSE |  | 176 | existing_pubchem_cid | existing | 390.9278 | 5 | 390.9278 | 391.15 | 244 °F ; 117.9 °C ; 118 °C ; 244 °F ; 244 °F | ok
D:\PyProjects\extend\real data\NIST\ThermoML.v2020-09-30\10.1021\je800635g.xml | 10.1021/je800635g | Viscosities of p-Xylene, Acetic Acid, and p-Xylene + Acetic Acid at (313.15 to 473.15) K and (0.10 to 3.20) MPa: Determined by the Rolling-Ball Method | 2008 | J. Chem. Eng. Data | 1 | 1 | acetic acid |  | C2H4O2 | 待定 | acetic acid | C2H4O2 |  | 待定 | QTBSBXVTEAMEQO-UHFFFAOYSA-N | InChI=1S/C2H4O2/c1-2(3)4/h1H3,(H,3,4) | 373.15 |  | 373.15 |  | 100 |  | 100 |  | Viscosity, Pa*s | Pa*s | Liquid | Falling or rolling sphere viscometry | 0.000471 | 5e-06 | TRUE | 0.000471 | 0.471 | 0.471 | 0.00471 | [55 empty] | C,H,O | kept | Liquid | inchikey:QTBSBXVTEAMEQO-UHFFFAOYSA-N | -7.6607 | ok | inchikey | QTBSBXVTEAMEQO-UHFFFAOYSA-N | 176 |  |  | CC(=O)O | C2H4O2 | acetic acid | QTBSBXVTEAMEQO-UHFFFAOYSA-N | CC(=O)O | CC(=O)O | TRUE | TRUE | keep |  | 18 | 293.15 | 473.15 | 180 | C;H;O |  | FALSE | FALSE |  | 176 | existing_pubchem_cid | existing | 390.9278 | 5 | 390.9278 | 391.15 | 244 °F ; 117.9 °C ; 118 °C ; 244 °F ; 244 °F | ok
D:\PyProjects\extend\real data\NIST\ThermoML.v2020-09-30\10.1021\je800635g.xml | 10.1021/je800635g | Viscosities of p-Xylene, Acetic Acid, and p-Xylene + Acetic Acid at (313.15 to 473.15) K and (0.10 to 3.20) MPa: Determined by the Rolling-Ball Method | 2008 | J. Chem. Eng. Data | 1 | 1 | acetic acid |  | C2H4O2 | 待定 | acetic acid | C2H4O2 |  | 待定 | QTBSBXVTEAMEQO-UHFFFAOYSA-N | InChI=1S/C2H4O2/c1-2(3)4/h1H3,(H,3,4) | 393.15 |  | 393.15 |  | 800 |  | 800 |  | Viscosity, Pa*s | Pa*s | Liquid | Falling or rolling sphere viscometry | 0.000394 | 4e-06 | TRUE | 0.000394 | 0.394 | 0.394 | 0.00394 | [55 empty] | C,H,O | kept | Liquid | inchikey:QTBSBXVTEAMEQO-UHFFFAOYSA-N | -7.8392 | ok | inchikey | QTBSBXVTEAMEQO-UHFFFAOYSA-N | 176 |  |  | CC(=O)O | C2H4O2 | acetic acid | QTBSBXVTEAMEQO-UHFFFAOYSA-N | CC(=O)O | CC(=O)O | TRUE | TRUE | keep |  | 18 | 293.15 | 473.15 | 180 | C;H;O |  | FALSE | FALSE |  | 176 | existing_pubchem_cid | existing | 390.9278 | 5 | 390.9278 | 391.15 | 244 °F ; 117.9 °C ; 118 °C ; 244 °F ; 244 °F | ok
D:\PyProjects\extend\real data\NIST\ThermoML.v2020-09-30\10.1021\je800635g.xml | 10.1021/je800635g | Viscosities of p-Xylene, Acetic Acid, and p-Xylene + Acetic Acid at (313.15 to 473.15) K and (0.10 to 3.20) MPa: Determined by the Rolling-Ball Method | 2008 | J. Chem. Eng. Data | 1 | 1 | acetic acid |  | C2H4O2 | 待定 | acetic acid | C2H4O2 |  | 待定 | QTBSBXVTEAMEQO-UHFFFAOYSA-N | InChI=1S/C2H4O2/c1-2(3)4/h1H3,(H,3,4) | 413.15 |  | 413.15 |  | 800 |  | 800 |  | Viscosity, Pa*s | Pa*s | Liquid | Falling or rolling sphere viscometry | 0.000333 | 4e-06 | TRUE | 0.000333 | 0.333 | 0.333 | 0.00333 | [55 empty] | C,H,O | kept | Liquid | inchikey:QTBSBXVTEAMEQO-UHFFFAOYSA-N | -8.0074 | ok | inchikey | QTBSBXVTEAMEQO-UHFFFAOYSA-N | 176 |  |  | CC(=O)O | C2H4O2 | acetic acid | QTBSBXVTEAMEQO-UHFFFAOYSA-N | CC(=O)O | CC(=O)O | TRUE | TRUE | keep |  | 18 | 293.15 | 473.15 | 180 | C;H;O |  | FALSE | FALSE |  | 176 | existing_pubchem_cid | existing | 390.9278 | 5 | 390.9278 | 391.15 | 244 °F ; 117.9 °C ; 118 °C ; 244 °F ; 244 °F | ok
D:\PyProjects\extend\real data\NIST\ThermoML.v2020-09-30\10.1021\je800635g.xml | 10.1021/je800635g | Viscosities of p-Xylene, Acetic Acid, and p-Xylene + Acetic Acid at (313.15 to 473.15) K and (0.10 to 3.20) MPa: Determined by the Rolling-Ball Method | 2008 | J. Chem. Eng. Data | 1 | 1 | acetic acid |  | C2H4O2 | 待定 | acetic acid | C2H4O2 |  | 待定 | QTBSBXVTEAMEQO-UHFFFAOYSA-N | InChI=1S/C2H4O2/c1-2(3)4/h1H3,(H,3,4) | 433.15 |  | 433.15 |  | 800 |  | 800 |  | Viscosity, Pa*s | Pa*s | Liquid | Falling or rolling sphere viscometry | 0.000281 | 3e-06 | TRUE | 0.000281 | 0.281 | 0.281 | 0.00281 | [55 empty] | C,H,O | kept | Liquid | inchikey:QTBSBXVTEAMEQO-UHFFFAOYSA-N | -8.1772 | ok | inchikey | QTBSBXVTEAMEQO-UHFFFAOYSA-N | 176 |  |  | CC(=O)O | C2H4O2 | acetic acid | QTBSBXVTEAMEQO-UHFFFAOYSA-N | CC(=O)O | CC(=O)O | TRUE | TRUE | keep |  | 18 | 293.15 | 473.15 | 180 | C;H;O |  | FALSE | FALSE |  | 176 | existing_pubchem_cid | existing | 390.9278 | 5 | 390.9278 | 391.15 | 244 °F ; 117.9 °C ; 118 °C ; 244 °F ; 244 °F | ok
D:\PyProjects\extend\real data\NIST\ThermoML.v2020-09-30\10.1021\je800635g.xml | 10.1021/je800635g | Viscosities of p-Xylene, Acetic Acid, and p-Xylene + Acetic Acid at (313.15 to 473.15) K and (0.10 to 3.20) MPa: Determined by the Rolling-Ball Method | 2008 | J. Chem. Eng. Data | 1 | 1 | acetic acid |  | C2H4O2 | 待定 | acetic acid | C2H4O2 |  | 待定 | QTBSBXVTEAMEQO-UHFFFAOYSA-N | InChI=1S/C2H4O2/c1-2(3)4/h1H3,(H,3,4) | 453.15 |  | 453.15 |  | 800 |  | 800 |  | Viscosity, Pa*s | Pa*s | Liquid | Falling or rolling sphere viscometry | 0.000244 | 3e-06 | TRUE | 0.000244 | 0.244 | 0.244 | 0.00244 | [55 empty] | C,H,O | kept | Liquid | inchikey:QTBSBXVTEAMEQO-UHFFFAOYSA-N | -8.3183 | ok | inchikey | QTBSBXVTEAMEQO-UHFFFAOYSA-N | 176 |  |  | CC(=O)O | C2H4O2 | acetic acid | QTBSBXVTEAMEQO-UHFFFAOYSA-N | CC(=O)O | CC(=O)O | TRUE | TRUE | keep |  | 18 | 293.15 | 473.15 | 180 | C;H;O |  | FALSE | FALSE |  | 176 | existing_pubchem_cid | existing | 390.9278 | 5 | 390.9278 | 391.15 | 244 °F ; 117.9 °C ; 118 °C ; 244 °F ; 244 °F | ok
D:\PyProjects\extend\real data\NIST\ThermoML.v2020-09-30\10.1021\je800635g.xml | 10.1021/je800635g | Viscosities of p-Xylene, Acetic Acid, and p-Xylene + Acetic Acid at (313.15 to 473.15) K and (0.10 to 3.20) MPa: Determined by the Rolling-Ball Method | 2008 | J. Chem. Eng. Data | 1 | 1 | acetic acid |  | C2H4O2 | 待定 | acetic acid | C2H4O2 |  | 待定 | QTBSBXVTEAMEQO-UHFFFAOYSA-N | InChI=1S/C2H4O2/c1-2(3)4/h1H3,(H,3,4) | 473.15 |  | 473.15 |  | 1600 |  | 1600 |  | Viscosity, Pa*s | Pa*s | Liquid | Falling or rolling sphere viscometry | 0.000213 | 2e-06 | TRUE | 0.000213 | 0.213 | 0.213 | 0.00213 | [55 empty] | C,H,O | kept | Liquid | inchikey:QTBSBXVTEAMEQO-UHFFFAOYSA-N | -8.4542 | ok | inchikey | QTBSBXVTEAMEQO-UHFFFAOYSA-N | 176 |  |  | CC(=O)O | C2H4O2 | acetic acid | QTBSBXVTEAMEQO-UHFFFAOYSA-N | CC(=O)O | CC(=O)O | TRUE | TRUE | keep |  | 18 | 293.15 | 473.15 | 180 | C;H;O |  | FALSE | FALSE |  | 176 | existing_pubchem_cid | existing | 390.9278 | 5 | 390.9278 | 391.15 | 244 °F ; 117.9 °C ; 118 °C ; 244 °F ; 244 °F | ok
D:\PyProjects\extend\real data\NIST\ThermoML.v2020-09-30\10.1021\je050170x.xml | 10.1021/je050170x | Densities, Viscosities, Refractive Indices, and Surface Tensions for 12 Flavor Esters from T ) 288.15 K to T ) 358.15 K | 2005 | J. Chem. Eng. Data | 26 | 1 | benzyl ethanoate |  | C9H10O2 | 待定 | benzyl ethanoate | C9H10O2 |  | 待定 | QUKGYYKBILRGFE-UHFFFAOYSA-N | InChI=1S/C9H10O2/c1-8(10)11-7-9-5-3-2-4-6-9/h2-6H,7H2,1H3 | 288.15 |  | 288.15 | [5 empty] | Viscosity, Pa*s | Pa*s | Liquid | Capillary tube (Ostwald; Ubbelohde) method | 0.00253 | 3.3e-05 | TRUE | 0.00253 | 2.53 | 2.53 | 0.0253 | [55 empty] | C,H,O | kept | Liquid | inchikey:QUKGYYKBILRGFE-UHFFFAOYSA-N | -5.9795 | ok | inchikey | QUKGYYKBILRGFE-UHFFFAOYSA-N | 8785 |  |  | CC(=O)OCC1=CC=CC=C1 | C9H10O2 | benzyl acetate | QUKGYYKBILRGFE-UHFFFAOYSA-N | CC(=O)OCC1=CC=CC=C1 | CC(=O)OCC1=CC=CC=C1 | TRUE | TRUE | keep |  | 12 | 288.15 | 358.15 | 70 | C;H;O |  | FALSE | FALSE |  | 8785 | existing_pubchem_cid | existing | 486.4 | 6 | 407.15 | 488.65 | 419.9 °F ; 213 °C ; 134 °C ; 212.00 to 215.00 °C ; 212 °C | ok
D:\PyProjects\extend\real data\NIST\ThermoML.v2020-09-30\10.1021\je201009c.xml | 10.1021/je201009c | Densities, Viscosities, Refractive Indexes, and Surface Tensions for Mixtures of Ethanol, Benzyl Acetate, and Benzyl Alcohol | 2012 | J. Chem. Eng. Data | 7 | 1 | benzyl ethanoate |  | C9H10O2 | 待定 | benzyl ethanoate | C9H10O2 |  | 待定 | QUKGYYKBILRGFE-UHFFFAOYSA-N | InChI=1S/C9H10O2/c1-8(10)11-7-9-5-3-2-4-6-9/h2-6H,7H2,1H3 | 293.15 |  | 293.15 |  | 100.8 |  | 100.8 |  | Viscosity, Pa*s | Pa*s | Liquid | Falling or rolling sphere viscometry | 0.002324 | 2.6e-05 | TRUE | 0.002324 | 2.324 | 2.324 | 0.02324 | [55 empty] | C,H,O | kept | Liquid | inchikey:QUKGYYKBILRGFE-UHFFFAOYSA-N | -6.0645 | ok | inchikey | QUKGYYKBILRGFE-UHFFFAOYSA-N | 8785 |  |  | CC(=O)OCC1=CC=CC=C1 | C9H10O2 | benzyl acetate | QUKGYYKBILRGFE-UHFFFAOYSA-N | CC(=O)OCC1=CC=CC=C1 | CC(=O)OCC1=CC=CC=C1 | TRUE | TRUE | keep |  | 12 | 288.15 | 358.15 | 70 | C;H;O |  | FALSE | FALSE |  | 8785 | existing_pubchem_cid | existing | 486.4 | 6 | 407.15 | 488.65 | 419.9 °F ; 213 °C ; 134 °C ; 212.00 to 215.00 °C ; 212 °C | ok
D:\PyProjects\extend\real data\NIST\ThermoML.v2020-09-30\10.1021\je050170x.xml | 10.1021/je050170x | Densities, Viscosities, Refractive Indices, and Surface Tensions for 12 Flavor Esters from T ) 288.15 K to T ) 358.15 K | 2005 | J. Chem. Eng. Data | 26 | 1 | benzyl ethanoate |  | C9H10O2 | 待定 | benzyl ethanoate | C9H10O2 |  | 待定 | QUKGYYKBILRGFE-UHFFFAOYSA-N | InChI=1S/C9H10O2/c1-8(10)11-7-9-5-3-2-4-6-9/h2-6H,7H2,1H3 | 298.15 |  | 298.15 | [5 empty] | Viscosity, Pa*s | Pa*s | Liquid | Capillary tube (Ostwald; Ubbelohde) method | 0.002056 | 2.7e-05 | TRUE | 0.002056 | 2.056 | 2.056 | 0.02056 | [55 empty] | C,H,O | kept | Liquid | inchikey:QUKGYYKBILRGFE-UHFFFAOYSA-N | -6.187 | ok | inchikey | QUKGYYKBILRGFE-UHFFFAOYSA-N | 8785 |  |  | CC(=O)OCC1=CC=CC=C1 | C9H10O2 | benzyl acetate | QUKGYYKBILRGFE-UHFFFAOYSA-N | CC(=O)OCC1=CC=CC=C1 | CC(=O)OCC1=CC=CC=C1 | TRUE | TRUE | keep |  | 12 | 288.15 | 358.15 | 70 | C;H;O |  | FALSE | FALSE |  | 8785 | existing_pubchem_cid | existing | 486.4 | 6 | 407.15 | 488.65 | 419.9 °F ; 213 °C ; 134 °C ; 212.00 to 215.00 °C ; 212 °C | ok
D:\PyProjects\extend\real data\NIST\ThermoML.v2020-09-30\10.1021\je201009c.xml | 10.1021/je201009c | Densities, Viscosities, Refractive Indexes, and Surface Tensions for Mixtures of Ethanol, Benzyl Acetate, and Benzyl Alcohol | 2012 | J. Chem. Eng. Data | 7 | 1 | benzyl ethanoate |  | C9H10O2 | 待定 | benzyl ethanoate | C9H10O2 |  | 待定 | QUKGYYKBILRGFE-UHFFFAOYSA-N | InChI=1S/C9H10O2/c1-8(10)11-7-9-5-3-2-4-6-9/h2-6H,7H2,1H3 | 303.15 |  | 303.15 |  | 100.8 |  | 100.8 |  | Viscosity, Pa*s | Pa*s | Liquid | Falling or rolling sphere viscometry | 0.001836 | 2.3e-05 | TRUE | 0.001836 | 1.836 | 1.836 | 0.01836 | [55 empty] | C,H,O | kept | Liquid | inchikey:QUKGYYKBILRGFE-UHFFFAOYSA-N | -6.3002 | ok | inchikey | QUKGYYKBILRGFE-UHFFFAOYSA-N | 8785 |  |  | CC(=O)OCC1=CC=CC=C1 | C9H10O2 | benzyl acetate | QUKGYYKBILRGFE-UHFFFAOYSA-N | CC(=O)OCC1=CC=CC=C1 | CC(=O)OCC1=CC=CC=C1 | TRUE | TRUE | keep |  | 12 | 288.15 | 358.15 | 70 | C;H;O |  | FALSE | FALSE |  | 8785 | existing_pubchem_cid | existing | 486.4 | 6 | 407.15 | 488.65 | 419.9 °F ; 213 °C ; 134 °C ; 212.00 to 215.00 °C ; 212 °C | ok
D:\PyProjects\extend\real data\NIST\ThermoML.v2020-09-30\10.1021\je050170x.xml | 10.1021/je050170x | Densities, Viscosities, Refractive Indices, and Surface Tensions for 12 Flavor Esters from T ) 288.15 K to T ) 358.15 K | 2005 | J. Chem. Eng. Data | 26 | 1 | benzyl ethanoate |  | C9H10O2 | 待定 | benzyl ethanoate | C9H10O2 |  | 待定 | QUKGYYKBILRGFE-UHFFFAOYSA-N | InChI=1S/C9H10O2/c1-8(10)11-7-9-5-3-2-4-6-9/h2-6H,7H2,1H3 | 308.15 |  | 308.15 | [5 empty] | Viscosity, Pa*s | Pa*s | Liquid | Capillary tube (Ostwald; Ubbelohde) method | 0.001703 | 2.3e-05 | TRUE | 0.001703 | 1.703 | 1.703 | 0.01703 | [55 empty] | C,H,O | kept | Liquid | inchikey:QUKGYYKBILRGFE-UHFFFAOYSA-N | -6.3754 | ok | inchikey | QUKGYYKBILRGFE-UHFFFAOYSA-N | 8785 |  |  | CC(=O)OCC1=CC=CC=C1 | C9H10O2 | benzyl acetate | QUKGYYKBILRGFE-UHFFFAOYSA-N | CC(=O)OCC1=CC=CC=C1 | CC(=O)OCC1=CC=CC=C1 | TRUE | TRUE | keep |  | 12 | 288.15 | 358.15 | 70 | C;H;O |  | FALSE | FALSE |  | 8785 | existing_pubchem_cid | existing | 486.4 | 6 | 407.15 | 488.65 | 419.9 °F ; 213 °C ; 134 °C ; 212.00 to 215.00 °C ; 212 °C | ok
D:\PyProjects\extend\real data\NIST\ThermoML.v2020-09-30\10.1021\je201009c.xml | 10.1021/je201009c | Densities, Viscosities, Refractive Indexes, and Surface Tensions for Mixtures of Ethanol, Benzyl Acetate, and Benzyl Alcohol | 2012 | J. Chem. Eng. Data | 7 | 1 | benzyl ethanoate |  | C9H10O2 | 待定 | benzyl ethanoate | C9H10O2 |  | 待定 | QUKGYYKBILRGFE-UHFFFAOYSA-N | InChI=1S/C9H10O2/c1-8(10)11-7-9-5-3-2-4-6-9/h2-6H,7H2,1H3 | 313.15 |  | 313.15 |  | 100.8 |  | 100.8 |  | Viscosity, Pa*s | Pa*s | Liquid | Falling or rolling sphere viscometry | 0.001474 | 2.1e-05 | TRUE | 0.001474 | 1.474 | 1.474 | 0.01474 | [55 empty] | C,H,O | kept | Liquid | inchikey:QUKGYYKBILRGFE-UHFFFAOYSA-N | -6.5198 | ok | inchikey | QUKGYYKBILRGFE-UHFFFAOYSA-N | 8785 |  |  | CC(=O)OCC1=CC=CC=C1 | C9H10O2 | benzyl acetate | QUKGYYKBILRGFE-UHFFFAOYSA-N | CC(=O)OCC1=CC=CC=C1 | CC(=O)OCC1=CC=CC=C1 | TRUE | TRUE | keep |  | 12 | 288.15 | 358.15 | 70 | C;H;O |  | FALSE | FALSE |  | 8785 | existing_pubchem_cid | existing | 486.4 | 6 | 407.15 | 488.65 | 419.9 °F ; 213 °C ; 134 °C ; 212.00 to 215.00 °C ; 212 °C | ok
D:\PyProjects\extend\real data\NIST\ThermoML.v2020-09-30\10.1021\je050170x.xml | 10.1021/je050170x | Densities, Viscosities, Refractive Indices, and Surface Tensions for 12 Flavor Esters from T ) 288.15 K to T ) 358.15 K | 2005 | J. Chem. Eng. Data | 26 | 1 | benzyl ethanoate |  | C9H10O2 | 待定 | benzyl ethanoate | C9H10O2 |  | 待定 | QUKGYYKBILRGFE-UHFFFAOYSA-N | InChI=1S/C9H10O2/c1-8(10)11-7-9-5-3-2-4-6-9/h2-6H,7H2,1H3 | 318.15 |  | 318.15 | [5 empty] | Viscosity, Pa*s | Pa*s | Liquid | Capillary tube (Ostwald; Ubbelohde) method | 0.001432 | 1.9e-05 | TRUE | 0.001432 | 1.432 | 1.432 | 0.01432 | [55 empty] | C,H,O | kept | Liquid | inchikey:QUKGYYKBILRGFE-UHFFFAOYSA-N | -6.5487 | ok | inchikey | QUKGYYKBILRGFE-UHFFFAOYSA-N | 8785 |  |  | CC(=O)OCC1=CC=CC=C1 | C9H10O2 | benzyl acetate | QUKGYYKBILRGFE-UHFFFAOYSA-N | CC(=O)OCC1=CC=CC=C1 | CC(=O)OCC1=CC=CC=C1 | TRUE | TRUE | keep |  | 12 | 288.15 | 358.15 | 70 | C;H;O |  | FALSE | FALSE |  | 8785 | existing_pubchem_cid | existing | 486.4 | 6 | 407.15 | 488.65 | 419.9 °F ; 213 °C ; 134 °C ; 212.00 to 215.00 °C ; 212 °C | ok
D:\PyProjects\extend\real data\NIST\ThermoML.v2020-09-30\10.1021\je201009c.xml | 10.1021/je201009c | Densities, Viscosities, Refractive Indexes, and Surface Tensions for Mixtures of Ethanol, Benzyl Acetate, and Benzyl Alcohol | 2012 | J. Chem. Eng. Data | 7 | 1 | benzyl ethanoate |  | C9H10O2 | 待定 | benzyl ethanoate | C9H10O2 |  | 待定 | QUKGYYKBILRGFE-UHFFFAOYSA-N | InChI=1S/C9H10O2/c1-8(10)11-7-9-5-3-2-4-6-9/h2-6H,7H2,1H3 | 323.15 |  | 323.15 |  | 100.8 |  | 100.8 |  | Viscosity, Pa*s | Pa*s | Liquid | Falling or rolling sphere viscometry | 0.001256 | 2e-05 | TRUE | 0.001256 | 1.256 | 1.256 | 0.01256 | [55 empty] | C,H,O | kept | Liquid | inchikey:QUKGYYKBILRGFE-UHFFFAOYSA-N | -6.6798 | ok | inchikey | QUKGYYKBILRGFE-UHFFFAOYSA-N | 8785 |  |  | CC(=O)OCC1=CC=CC=C1 | C9H10O2 | benzyl acetate | QUKGYYKBILRGFE-UHFFFAOYSA-N | CC(=O)OCC1=CC=CC=C1 | CC(=O)OCC1=CC=CC=C1 | TRUE | TRUE | keep |  | 12 | 288.15 | 358.15 | 70 | C;H;O |  | FALSE | FALSE |  | 8785 | existing_pubchem_cid | existing | 486.4 | 6 | 407.15 | 488.65 | 419.9 °F ; 213 °C ; 134 °C ; 212.00 to 215.00 °C ; 212 °C | ok
D:\PyProjects\extend\real data\NIST\ThermoML.v2020-09-30\10.1021\je050170x.xml | 10.1021/je050170x | Densities, Viscosities, Refractive Indices, and Surface Tensions for 12 Flavor Esters from T ) 288.15 K to T ) 358.15 K | 2005 | J. Chem. Eng. Data | 26 | 1 | benzyl ethanoate |  | C9H10O2 | 待定 | benzyl ethanoate | C9H10O2 |  | 待定 | QUKGYYKBILRGFE-UHFFFAOYSA-N | InChI=1S/C9H10O2/c1-8(10)11-7-9-5-3-2-4-6-9/h2-6H,7H2,1H3 | 328.15 |  | 328.15 | [5 empty] | Viscosity, Pa*s | Pa*s | Liquid | Capillary tube (Ostwald; Ubbelohde) method | 0.001229 | 1.6e-05 | TRUE | 0.001229 | 1.229 | 1.229 | 0.01229 | [55 empty] | C,H,O | kept | Liquid | inchikey:QUKGYYKBILRGFE-UHFFFAOYSA-N | -6.7016 | ok | inchikey | QUKGYYKBILRGFE-UHFFFAOYSA-N | 8785 |  |  | CC(=O)OCC1=CC=CC=C1 | C9H10O2 | benzyl acetate | QUKGYYKBILRGFE-UHFFFAOYSA-N | CC(=O)OCC1=CC=CC=C1 | CC(=O)OCC1=CC=CC=C1 | TRUE | TRUE | keep |  | 12 | 288.15 | 358.15 | 70 | C;H;O |  | FALSE | FALSE |  | 8785 | existing_pubchem_cid | existing | 486.4 | 6 | 407.15 | 488.65 | 419.9 °F ; 213 °C ; 134 °C ; 212.00 to 215.00 °C ; 212 °C | ok
D:\PyProjects\extend\real data\NIST\ThermoML.v2020-09-30\10.1021\je050170x.xml | 10.1021/je050170x | Densities, Viscosities, Refractive Indices, and Surface Tensions for 12 Flavor Esters from T ) 288.15 K to T ) 358.15 K | 2005 | J. Chem. Eng. Data | 26 | 1 | benzyl ethanoate |  | C9H10O2 | 待定 | benzyl ethanoate | C9H10O2 |  | 待定 | QUKGYYKBILRGFE-UHFFFAOYSA-N | InChI=1S/C9H10O2/c1-8(10)11-7-9-5-3-2-4-6-9/h2-6H,7H2,1H3 | 338.15 |  | 338.15 | [5 empty] | Viscosity, Pa*s | Pa*s | Liquid | Capillary tube (Ostwald; Ubbelohde) method | 0.001059 | 1.4e-05 | TRUE | 0.001059 | 1.059 | 1.059 | 0.01059 | [55 empty] | C,H,O | kept | Liquid | inchikey:QUKGYYKBILRGFE-UHFFFAOYSA-N | -6.8504 | ok | inchikey | QUKGYYKBILRGFE-UHFFFAOYSA-N | 8785 |  |  | CC(=O)OCC1=CC=CC=C1 | C9H10O2 | benzyl acetate | QUKGYYKBILRGFE-UHFFFAOYSA-N | CC(=O)OCC1=CC=CC=C1 | CC(=O)OCC1=CC=CC=C1 | TRUE | TRUE | keep |  | 12 | 288.15 | 358.15 | 70 | C;H;O |  | FALSE | FALSE |  | 8785 | existing_pubchem_cid | existing | 486.4 | 6 | 407.15 | 488.65 | 419.9 °F ; 213 °C ; 134 °C ; 212.00 to 215.00 °C ; 212 °C | ok
D:\PyProjects\extend\real data\NIST\ThermoML.v2020-09-30\10.1021\je050170x.xml | 10.1021/je050170x | Densities, Viscosities, Refractive Indices, and Surface Tensions for 12 Flavor Esters from T ) 288.15 K to T ) 358.15 K | 2005 | J. Chem. Eng. Data | 26 | 1 | benzyl ethanoate |  | C9H10O2 | 待定 | benzyl ethanoate | C9H10O2 |  | 待定 | QUKGYYKBILRGFE-UHFFFAOYSA-N | InChI=1S/C9H10O2/c1-8(10)11-7-9-5-3-2-4-6-9/h2-6H,7H2,1H3 | 348.15 |  | 348.15 | [5 empty] | Viscosity, Pa*s | Pa*s | Liquid | Capillary tube (Ostwald; Ubbelohde) method | 0.000941 | 1.3e-05 | TRUE | 0.000941 | 0.941 | 0.941 | 0.00941 | [55 empty] | C,H,O | kept | Liquid | inchikey:QUKGYYKBILRGFE-UHFFFAOYSA-N | -6.9686 | ok | inchikey | QUKGYYKBILRGFE-UHFFFAOYSA-N | 8785 |  |  | CC(=O)OCC1=CC=CC=C1 | C9H10O2 | benzyl acetate | QUKGYYKBILRGFE-UHFFFAOYSA-N | CC(=O)OCC1=CC=CC=C1 | CC(=O)OCC1=CC=CC=C1 | TRUE | TRUE | keep |  | 12 | 288.15 | 358.15 | 70 | C;H;O |  | FALSE | FALSE |  | 8785 | existing_pubchem_cid | existing | 486.4 | 6 | 407.15 | 488.65 | 419.9 °F ; 213 °C ; 134 °C ; 212.00 to 215.00 °C ; 212 °C | ok
D:\PyProjects\extend\real data\NIST\ThermoML.v2020-09-30\10.1021\je050170x.xml | 10.1021/je050170x | Densities, Viscosities, Refractive Indices, and Surface Tensions for 12 Flavor Esters from T ) 288.15 K to T ) 358.15 K | 2005 | J. Chem. Eng. Data | 26 | 1 | benzyl ethanoate |  | C9H10O2 | 待定 | benzyl ethanoate | C9H10O2 |  | 待定 | QUKGYYKBILRGFE-UHFFFAOYSA-N | InChI=1S/C9H10O2/c1-8(10)11-7-9-5-3-2-4-6-9/h2-6H,7H2,1H3 | 358.15 |  | 358.15 | [5 empty] | Viscosity, Pa*s | Pa*s | Liquid | Capillary tube (Ostwald; Ubbelohde) method | 0.000826 | 1.1e-05 | TRUE | 0.000826 | 0.826 | 0.826 | 0.00826 | [55 empty] | C,H,O | kept | Liquid | inchikey:QUKGYYKBILRGFE-UHFFFAOYSA-N | -7.0989 | ok | inchikey | QUKGYYKBILRGFE-UHFFFAOYSA-N | 8785 |  |  | CC(=O)OCC1=CC=CC=C1 | C9H10O2 | benzyl acetate | QUKGYYKBILRGFE-UHFFFAOYSA-N | CC(=O)OCC1=CC=CC=C1 | CC(=O)OCC1=CC=CC=C1 | TRUE | TRUE | keep |  | 12 | 288.15 | 358.15 | 70 | C;H;O |  | FALSE | FALSE |  | 8785 | existing_pubchem_cid | existing | 486.4 | 6 | 407.15 | 488.65 | 419.9 °F ; 213 °C ; 134 °C ; 212.00 to 215.00 °C ; 212 °C | ok
D:\PyProjects\extend\real data\NIST\ThermoML.v2020-09-30\10.1021\je0202174.xml | 10.1021/je0202174 | Saturated Liquid Viscosity of Cyclopentane and Isopentane | 2003 | J. Chem. Eng. Data | 2 | 1 | 2-methylbutane |  | C5H12 | 待定 | 2-methylbutane | C5H12 |  | 待定 | QWTDNUCVQCZILF-UHFFFAOYSA-N | InChI=1S/C5H12/c1-4-5(2)3/h5H,4H2,1-3H3 | 253.15 |  | 253.15 | [5 empty] | Viscosity, Pa*s | Pa*s | Liquid | CAPTUB:UFactor:2 | 0.0003893 | 7.5e-06 | TRUE | 0.0003893 | 0.3893 | 0.3893 | 0.003893 | [55 empty] | C,H | kept | Liquid | inchikey:QWTDNUCVQCZILF-UHFFFAOYSA-N | -7.8512 | ok | inchikey | QWTDNUCVQCZILF-UHFFFAOYSA-N | 6556 |  |  | CCC(C)C | C5H12 | 2-methylbutane | QWTDNUCVQCZILF-UHFFFAOYSA-N | CCC(C)C | CCC(C)C | TRUE | TRUE | keep |  | 21 | 253.15 | 353.15 | 100 | C;H |  | FALSE | FALSE |  | 6556 | existing_pubchem_cid | existing | 300.9539 | 4 | 300.9278 | 301.15 | 82 °F ; 27.83 °C ; 28 °C ; 82 °F | ok
D:\PyProjects\extend\real data\NIST\ThermoML.v2020-09-30\10.1021\je0202174.xml | 10.1021/je0202174 | Saturated Liquid Viscosity of Cyclopentane and Isopentane | 2003 | J. Chem. Eng. Data | 2 | 1 | 2-methylbutane |  | C5H12 | 待定 | 2-methylbutane | C5H12 |  | 待定 | QWTDNUCVQCZILF-UHFFFAOYSA-N | InChI=1S/C5H12/c1-4-5(2)3/h5H,4H2,1-3H3 | 258.15 |  | 258.15 | [5 empty] | Viscosity, Pa*s | Pa*s | Liquid | CAPTUB:UFactor:2 | 0.0003661 | 7.2e-06 | TRUE | 0.0003661 | 0.3661 | 0.3661 | 0.003661 | [55 empty] | C,H | kept | Liquid | inchikey:QWTDNUCVQCZILF-UHFFFAOYSA-N | -7.9126 | ok | inchikey | QWTDNUCVQCZILF-UHFFFAOYSA-N | 6556 |  |  | CCC(C)C | C5H12 | 2-methylbutane | QWTDNUCVQCZILF-UHFFFAOYSA-N | CCC(C)C | CCC(C)C | TRUE | TRUE | keep |  | 21 | 253.15 | 353.15 | 100 | C;H |  | FALSE | FALSE |  | 6556 | existing_pubchem_cid | existing | 300.9539 | 4 | 300.9278 | 301.15 | 82 °F ; 27.83 °C ; 28 °C ; 82 °F | ok
D:\PyProjects\extend\real data\NIST\ThermoML.v2020-09-30\10.1021\je0202174.xml | 10.1021/je0202174 | Saturated Liquid Viscosity of Cyclopentane and Isopentane | 2003 | J. Chem. Eng. Data | 2 | 1 | 2-methylbutane |  | C5H12 | 待定 | 2-methylbutane | C5H12 |  | 待定 | QWTDNUCVQCZILF-UHFFFAOYSA-N | InChI=1S/C5H12/c1-4-5(2)3/h5H,4H2,1-3H3 | 263.15 |  | 263.15 | [5 empty] | Viscosity, Pa*s | Pa*s | Liquid | CAPTUB:UFactor:2 | 0.0003439 | 6.9e-06 | TRUE | 0.0003439 | 0.3439 | 0.3439 | 0.003439 | [55 empty] | C,H | kept | Liquid | inchikey:QWTDNUCVQCZILF-UHFFFAOYSA-N | -7.9752 | ok | inchikey | QWTDNUCVQCZILF-UHFFFAOYSA-N | 6556 |  |  | CCC(C)C | C5H12 | 2-methylbutane | QWTDNUCVQCZILF-UHFFFAOYSA-N | CCC(C)C | CCC(C)C | TRUE | TRUE | keep |  | 21 | 253.15 | 353.15 | 100 | C;H |  | FALSE | FALSE |  | 6556 | existing_pubchem_cid | existing | 300.9539 | 4 | 300.9278 | 301.15 | 82 °F ; 27.83 °C ; 28 °C ; 82 °F | ok
D:\PyProjects\extend\real data\NIST\ThermoML.v2020-09-30\10.1021\je0202174.xml | 10.1021/je0202174 | Saturated Liquid Viscosity of Cyclopentane and Isopentane | 2003 | J. Chem. Eng. Data | 2 | 1 | 2-methylbutane |  | C5H12 | 待定 | 2-methylbutane | C5H12 |  | 待定 | QWTDNUCVQCZILF-UHFFFAOYSA-N | InChI=1S/C5H12/c1-4-5(2)3/h5H,4H2,1-3H3 | 268.15 |  | 268.15 | [5 empty] | Viscosity, Pa*s | Pa*s | Liquid | CAPTUB:UFactor:2 | 0.0003201 | 6.5e-06 | TRUE | 0.0003201 | 0.3201 | 0.3201 | 0.003201 | [55 empty] | C,H | kept | Liquid | inchikey:QWTDNUCVQCZILF-UHFFFAOYSA-N | -8.0469 | ok | inchikey | QWTDNUCVQCZILF-UHFFFAOYSA-N | 6556 |  |  | CCC(C)C | C5H12 | 2-methylbutane | QWTDNUCVQCZILF-UHFFFAOYSA-N | CCC(C)C | CCC(C)C | TRUE | TRUE | keep |  | 21 | 253.15 | 353.15 | 100 | C;H |  | FALSE | FALSE |  | 6556 | existing_pubchem_cid | existing | 300.9539 | 4 | 300.9278 | 301.15 | 82 °F ; 27.83 °C ; 28 °C ; 82 °F | ok
D:\PyProjects\extend\real data\NIST\ThermoML.v2020-09-30\10.1021\je0202174.xml | 10.1021/je0202174 | Saturated Liquid Viscosity of Cyclopentane and Isopentane | 2003 | J. Chem. Eng. Data | 2 | 1 | 2-methylbutane |  | C5H12 | 待定 | 2-methylbutane | C5H12 |  | 待定 | QWTDNUCVQCZILF-UHFFFAOYSA-N | InChI=1S/C5H12/c1-4-5(2)3/h5H,4H2,1-3H3 | 273.15 |  | 273.15 | [5 empty] | Viscosity, Pa*s | Pa*s | Liquid | CAPTUB:UFactor:2 | 0.0003023 | 6.3e-06 | TRUE | 0.0003023 | 0.3023 | 0.3023 | 0.003023 | [55 empty] | C,H | kept | Liquid | inchikey:QWTDNUCVQCZILF-UHFFFAOYSA-N | -8.1041 | ok | inchikey | QWTDNUCVQCZILF-UHFFFAOYSA-N | 6556 |  |  | CCC(C)C | C5H12 | 2-methylbutane | QWTDNUCVQCZILF-UHFFFAOYSA-N | CCC(C)C | CCC(C)C | TRUE | TRUE | keep |  | 21 | 253.15 | 353.15 | 100 | C;H |  | FALSE | FALSE |  | 6556 | existing_pubchem_cid | existing | 300.9539 | 4 | 300.9278 | 301.15 | 82 °F ; 27.83 °C ; 28 °C ; 82 °F | ok
D:\PyProjects\extend\real data\NIST\ThermoML.v2020-09-30\10.1021\je0202174.xml | 10.1021/je0202174 | Saturated Liquid Viscosity of Cyclopentane and Isopentane | 2003 | J. Chem. Eng. Data | 2 | 1 | 2-methylbutane |  | C5H12 | 待定 | 2-methylbutane | C5H12 |  | 待定 | QWTDNUCVQCZILF-UHFFFAOYSA-N | InChI=1S/C5H12/c1-4-5(2)3/h5H,4H2,1-3H3 | 278.15 |  | 278.15 | [5 empty] | Viscosity, Pa*s | Pa*s | Liquid | CAPTUB:UFactor:2 | 0.0002859 | 6.1e-06 | TRUE | 0.0002859 | 0.2859 | 0.2859 | 0.002859 | [55 empty] | C,H | kept | Liquid | inchikey:QWTDNUCVQCZILF-UHFFFAOYSA-N | -8.1599 | ok | inchikey | QWTDNUCVQCZILF-UHFFFAOYSA-N | 6556 |  |  | CCC(C)C | C5H12 | 2-methylbutane | QWTDNUCVQCZILF-UHFFFAOYSA-N | CCC(C)C | CCC(C)C | TRUE | TRUE | keep |  | 21 | 253.15 | 353.15 | 100 | C;H |  | FALSE | FALSE |  | 6556 | existing_pubchem_cid | existing | 300.9539 | 4 | 300.9278 | 301.15 | 82 °F ; 27.83 °C ; 28 °C ; 82 °F | ok
D:\PyProjects\extend\real data\NIST\ThermoML.v2020-09-30\10.1021\je0202174.xml | 10.1021/je0202174 | Saturated Liquid Viscosity of Cyclopentane and Isopentane | 2003 | J. Chem. Eng. Data | 2 | 1 | 2-methylbutane |  | C5H12 | 待定 | 2-methylbutane | C5H12 |  | 待定 | QWTDNUCVQCZILF-UHFFFAOYSA-N | InChI=1S/C5H12/c1-4-5(2)3/h5H,4H2,1-3H3 | 283.15 |  | 283.15 | [5 empty] | Viscosity, Pa*s | Pa*s | Liquid | CAPTUB:UFactor:2 | 0.0002703 | 5.8e-06 | TRUE | 0.0002703 | 0.2703 | 0.2703 | 0.002703 | [55 empty] | C,H | kept | Liquid | inchikey:QWTDNUCVQCZILF-UHFFFAOYSA-N | -8.216 | ok | inchikey | QWTDNUCVQCZILF-UHFFFAOYSA-N | 6556 |  |  | CCC(C)C | C5H12 | 2-methylbutane | QWTDNUCVQCZILF-UHFFFAOYSA-N | CCC(C)C | CCC(C)C | TRUE | TRUE | keep |  | 21 | 253.15 | 353.15 | 100 | C;H |  | FALSE | FALSE |  | 6556 | existing_pubchem_cid | existing | 300.9539 | 4 | 300.9278 | 301.15 | 82 °F ; 27.83 °C ; 28 °C ; 82 °F | ok
D:\PyProjects\extend\real data\NIST\ThermoML.v2020-09-30\10.1021\je0202174.xml | 10.1021/je0202174 | Saturated Liquid Viscosity of Cyclopentane and Isopentane | 2003 | J. Chem. Eng. Data | 2 | 1 | 2-methylbutane |  | C5H12 | 待定 | 2-methylbutane | C5H12 |  | 待定 | QWTDNUCVQCZILF-UHFFFAOYSA-N | InChI=1S/C5H12/c1-4-5(2)3/h5H,4H2,1-3H3 | 288.15 |  | 288.15 | [5 empty] | Viscosity, Pa*s | Pa*s | Liquid | CAPTUB:UFactor:2 | 0.0002547 | 5.6e-06 | TRUE | 0.0002547 | 0.2547 | 0.2547 | 0.002547 | [55 empty] | C,H | kept | Liquid | inchikey:QWTDNUCVQCZILF-UHFFFAOYSA-N | -8.2754 | ok | inchikey | QWTDNUCVQCZILF-UHFFFAOYSA-N | 6556 |  |  | CCC(C)C | C5H12 | 2-methylbutane | QWTDNUCVQCZILF-UHFFFAOYSA-N | CCC(C)C | CCC(C)C | TRUE | TRUE | keep |  | 21 | 253.15 | 353.15 | 100 | C;H |  | FALSE | FALSE |  | 6556 | existing_pubchem_cid | existing | 300.9539 | 4 | 300.9278 | 301.15 | 82 °F ; 27.83 °C ; 28 °C ; 82 °F | ok
D:\PyProjects\extend\real data\NIST\ThermoML.v2020-09-30\10.1021\je0202174.xml | 10.1021/je0202174 | Saturated Liquid Viscosity of Cyclopentane and Isopentane | 2003 | J. Chem. Eng. Data | 2 | 1 | 2-methylbutane |  | C5H12 | 待定 | 2-methylbutane | C5H12 |  | 待定 | QWTDNUCVQCZILF-UHFFFAOYSA-N | InChI=1S/C5H12/c1-4-5(2)3/h5H,4H2,1-3H3 | 293.15 |  | 293.15 | [5 empty] | Viscosity, Pa*s | Pa*s | Liquid | CAPTUB:UFactor:2 | 0.0002399 | 5.4e-06 | TRUE | 0.0002399 | 0.2399 | 0.2399 | 0.002399 | [55 empty] | C,H | kept | Liquid | inchikey:QWTDNUCVQCZILF-UHFFFAOYSA-N | -8.3353 | ok | inchikey | QWTDNUCVQCZILF-UHFFFAOYSA-N | 6556 |  |  | CCC(C)C | C5H12 | 2-methylbutane | QWTDNUCVQCZILF-UHFFFAOYSA-N | CCC(C)C | CCC(C)C | TRUE | TRUE | keep |  | 21 | 253.15 | 353.15 | 100 | C;H |  | FALSE | FALSE |  | 6556 | existing_pubchem_cid | existing | 300.9539 | 4 | 300.9278 | 301.15 | 82 °F ; 27.83 °C ; 28 °C ; 82 °F | ok
D:\PyProjects\extend\real data\NIST\ThermoML.v2020-09-30\10.1021\je0202174.xml | 10.1021/je0202174 | Saturated Liquid Viscosity of Cyclopentane and Isopentane | 2003 | J. Chem. Eng. Data | 2 | 1 | 2-methylbutane |  | C5H12 | 待定 | 2-methylbutane | C5H12 |  | 待定 | QWTDNUCVQCZILF-UHFFFAOYSA-N | InChI=1S/C5H12/c1-4-5(2)3/h5H,4H2,1-3H3 | 298.15 |  | 298.15 | [5 empty] | Viscosity, Pa*s | Pa*s | Liquid | CAPTUB:UFactor:2 | 0.0002289 | 5.2e-06 | TRUE | 0.0002289 | 0.2289 | 0.2289 | 0.002289 | [55 empty] | C,H | kept | Liquid | inchikey:QWTDNUCVQCZILF-UHFFFAOYSA-N | -8.3822 | ok | inchikey | QWTDNUCVQCZILF-UHFFFAOYSA-N | 6556 |  |  | CCC(C)C | C5H12 | 2-methylbutane | QWTDNUCVQCZILF-UHFFFAOYSA-N | CCC(C)C | CCC(C)C | TRUE | TRUE | keep |  | 21 | 253.15 | 353.15 | 100 | C;H |  | FALSE | FALSE |  | 6556 | existing_pubchem_cid | existing | 300.9539 | 4 | 300.9278 | 301.15 | 82 °F ; 27.83 °C ; 28 °C ; 82 °F | ok
D:\PyProjects\extend\real data\NIST\ThermoML.v2020-09-30\10.1021\je0202174.xml | 10.1021/je0202174 | Saturated Liquid Viscosity of Cyclopentane and Isopentane | 2003 | J. Chem. Eng. Data | 2 | 1 | 2-methylbutane |  | C5H12 | 待定 | 2-methylbutane | C5H12 |  | 待定 | QWTDNUCVQCZILF-UHFFFAOYSA-N | InChI=1S/C5H12/c1-4-5(2)3/h5H,4H2,1-3H3 | 303.15 |  | 303.15 | [5 empty] | Viscosity, Pa*s | Pa*s | Liquid | CAPTUB:UFactor:2 | 0.0002144 | 5e-06 | TRUE | 0.0002144 | 0.2144 | 0.2144 | 0.002144 | [55 empty] | C,H | kept | Liquid | inchikey:QWTDNUCVQCZILF-UHFFFAOYSA-N | -8.4477 | ok | inchikey | QWTDNUCVQCZILF-UHFFFAOYSA-N | 6556 |  |  | CCC(C)C | C5H12 | 2-methylbutane | QWTDNUCVQCZILF-UHFFFAOYSA-N | CCC(C)C | CCC(C)C | TRUE | TRUE | keep |  | 21 | 253.15 | 353.15 | 100 | C;H |  | FALSE | FALSE |  | 6556 | existing_pubchem_cid | existing | 300.9539 | 4 | 300.9278 | 301.15 | 82 °F ; 27.83 °C ; 28 °C ; 82 °F | ok
D:\PyProjects\extend\real data\NIST\ThermoML.v2020-09-30\10.1021\je0202174.xml | 10.1021/je0202174 | Saturated Liquid Viscosity of Cyclopentane and Isopentane | 2003 | J. Chem. Eng. Data | 2 | 1 | 2-methylbutane |  | C5H12 | 待定 | 2-methylbutane | C5H12 |  | 待定 | QWTDNUCVQCZILF-UHFFFAOYSA-N | InChI=1S/C5H12/c1-4-5(2)3/h5H,4H2,1-3H3 | 308.15 |  | 308.15 | [5 empty] | Viscosity, Pa*s | Pa*s | Liquid | CAPTUB:UFactor:2 | 0.0002023 | 4.9e-06 | TRUE | 0.0002023 | 0.2023 | 0.2023 | 0.002023 | [55 empty] | C,H | kept | Liquid | inchikey:QWTDNUCVQCZILF-UHFFFAOYSA-N | -8.5058 | ok | inchikey | QWTDNUCVQCZILF-UHFFFAOYSA-N | 6556 |  |  | CCC(C)C | C5H12 | 2-methylbutane | QWTDNUCVQCZILF-UHFFFAOYSA-N | CCC(C)C | CCC(C)C | TRUE | TRUE | keep |  | 21 | 253.15 | 353.15 | 100 | C;H |  | FALSE | FALSE |  | 6556 | existing_pubchem_cid | existing | 300.9539 | 4 | 300.9278 | 301.15 | 82 °F ; 27.83 °C ; 28 °C ; 82 °F | ok
D:\PyProjects\extend\real data\NIST\ThermoML.v2020-09-30\10.1021\je0202174.xml | 10.1021/je0202174 | Saturated Liquid Viscosity of Cyclopentane and Isopentane | 2003 | J. Chem. Eng. Data | 2 | 1 | 2-methylbutane |  | C5H12 | 待定 | 2-methylbutane | C5H12 |  | 待定 | QWTDNUCVQCZILF-UHFFFAOYSA-N | InChI=1S/C5H12/c1-4-5(2)3/h5H,4H2,1-3H3 | 313.15 |  | 313.15 | [5 empty] | Viscosity, Pa*s | Pa*s | Liquid | CAPTUB:UFactor:2 | 0.000191 | 4.7e-06 | TRUE | 0.000191 | 0.191 | 0.191 | 0.00191 | [55 empty] | C,H | kept | Liquid | inchikey:QWTDNUCVQCZILF-UHFFFAOYSA-N | -8.5632 | ok | inchikey | QWTDNUCVQCZILF-UHFFFAOYSA-N | 6556 |  |  | CCC(C)C | C5H12 | 2-methylbutane | QWTDNUCVQCZILF-UHFFFAOYSA-N | CCC(C)C | CCC(C)C | TRUE | TRUE | keep |  | 21 | 253.15 | 353.15 | 100 | C;H |  | FALSE | FALSE |  | 6556 | existing_pubchem_cid | existing | 300.9539 | 4 | 300.9278 | 301.15 | 82 °F ; 27.83 °C ; 28 °C ; 82 °F | ok
D:\PyProjects\extend\real data\NIST\ThermoML.v2020-09-30\10.1021\je0202174.xml | 10.1021/je0202174 | Saturated Liquid Viscosity of Cyclopentane and Isopentane | 2003 | J. Chem. Eng. Data | 2 | 1 | 2-methylbutane |  | C5H12 | 待定 | 2-methylbutane | C5H12 |  | 待定 | QWTDNUCVQCZILF-UHFFFAOYSA-N | InChI=1S/C5H12/c1-4-5(2)3/h5H,4H2,1-3H3 | 318.15 |  | 318.15 | [5 empty] | Viscosity, Pa*s | Pa*s | Liquid | CAPTUB:UFactor:2 | 0.0001813 | 4.6e-06 | TRUE | 0.0001813 | 0.1813 | 0.1813 | 0.001813 | [55 empty] | C,H | kept | Liquid | inchikey:QWTDNUCVQCZILF-UHFFFAOYSA-N | -8.6154 | ok | inchikey | QWTDNUCVQCZILF-UHFFFAOYSA-N | 6556 |  |  | CCC(C)C | C5H12 | 2-methylbutane | QWTDNUCVQCZILF-UHFFFAOYSA-N | CCC(C)C | CCC(C)C | TRUE | TRUE | keep |  | 21 | 253.15 | 353.15 | 100 | C;H |  | FALSE | FALSE |  | 6556 | existing_pubchem_cid | existing | 300.9539 | 4 | 300.9278 | 301.15 | 82 °F ; 27.83 °C ; 28 °C ; 82 °F | ok
D:\PyProjects\extend\real data\NIST\ThermoML.v2020-09-30\10.1021\je0202174.xml | 10.1021/je0202174 | Saturated Liquid Viscosity of Cyclopentane and Isopentane | 2003 | J. Chem. Eng. Data | 2 | 1 | 2-methylbutane |  | C5H12 | 待定 | 2-methylbutane | C5H12 |  | 待定 | QWTDNUCVQCZILF-UHFFFAOYSA-N | InChI=1S/C5H12/c1-4-5(2)3/h5H,4H2,1-3H3 | 323.15 |  | 323.15 | [5 empty] | Viscosity, Pa*s | Pa*s | Liquid | CAPTUB:UFactor:2 | 0.0001724 | 4.4e-06 | TRUE | 0.0001724 | 0.1724 | 0.1724 | 0.001724 | [55 empty] | C,H | kept | Liquid | inchikey:QWTDNUCVQCZILF-UHFFFAOYSA-N | -8.6657 | ok | inchikey | QWTDNUCVQCZILF-UHFFFAOYSA-N | 6556 |  |  | CCC(C)C | C5H12 | 2-methylbutane | QWTDNUCVQCZILF-UHFFFAOYSA-N | CCC(C)C | CCC(C)C | TRUE | TRUE | keep |  | 21 | 253.15 | 353.15 | 100 | C;H |  | FALSE | FALSE |  | 6556 | existing_pubchem_cid | existing | 300.9539 | 4 | 300.9278 | 301.15 | 82 °F ; 27.83 °C ; 28 °C ; 82 °F | ok
D:\PyProjects\extend\real data\NIST\ThermoML.v2020-09-30\10.1021\je0202174.xml | 10.1021/je0202174 | Saturated Liquid Viscosity of Cyclopentane and Isopentane | 2003 | J. Chem. Eng. Data | 2 | 1 | 2-methylbutane |  | C5H12 | 待定 | 2-methylbutane | C5H12 |  | 待定 | QWTDNUCVQCZILF-UHFFFAOYSA-N | InChI=1S/C5H12/c1-4-5(2)3/h5H,4H2,1-3H3 | 328.15 |  | 328.15 | [5 empty] | Viscosity, Pa*s | Pa*s | Liquid | CAPTUB:UFactor:2 | 0.0001611 | 4.3e-06 | TRUE | 0.0001611 | 0.1611 | 0.1611 | 0.001611 | [55 empty] | C,H | kept | Liquid | inchikey:QWTDNUCVQCZILF-UHFFFAOYSA-N | -8.7335 | ok | inchikey | QWTDNUCVQCZILF-UHFFFAOYSA-N | 6556 |  |  | CCC(C)C | C5H12 | 2-methylbutane | QWTDNUCVQCZILF-UHFFFAOYSA-N | CCC(C)C | CCC(C)C | TRUE | TRUE | keep |  | 21 | 253.15 | 353.15 | 100 | C;H |  | FALSE | FALSE |  | 6556 | existing_pubchem_cid | existing | 300.9539 | 4 | 300.9278 | 301.15 | 82 °F ; 27.83 °C ; 28 °C ; 82 °F | ok
D:\PyProjects\extend\real data\NIST\ThermoML.v2020-09-30\10.1021\je0202174.xml | 10.1021/je0202174 | Saturated Liquid Viscosity of Cyclopentane and Isopentane | 2003 | J. Chem. Eng. Data | 2 | 1 | 2-methylbutane |  | C5H12 | 待定 | 2-methylbutane | C5H12 |  | 待定 | QWTDNUCVQCZILF-UHFFFAOYSA-N | InChI=1S/C5H12/c1-4-5(2)3/h5H,4H2,1-3H3 | 333.15 |  | 333.15 | [5 empty] | Viscosity, Pa*s | Pa*s | Liquid | CAPTUB:UFactor:2 | 0.0001543 | 4.2e-06 | TRUE | 0.0001543 | 0.1543 | 0.1543 | 0.001543 | [55 empty] | C,H | kept | Liquid | inchikey:QWTDNUCVQCZILF-UHFFFAOYSA-N | -8.7766 | ok | inchikey | QWTDNUCVQCZILF-UHFFFAOYSA-N | 6556 |  |  | CCC(C)C | C5H12 | 2-methylbutane | QWTDNUCVQCZILF-UHFFFAOYSA-N | CCC(C)C | CCC(C)C | TRUE | TRUE | keep |  | 21 | 253.15 | 353.15 | 100 | C;H |  | FALSE | FALSE |  | 6556 | existing_pubchem_cid | existing | 300.9539 | 4 | 300.9278 | 301.15 | 82 °F ; 27.83 °C ; 28 °C ; 82 °F | ok
D:\PyProjects\extend\real data\NIST\ThermoML.v2020-09-30\10.1021\je0202174.xml | 10.1021/je0202174 | Saturated Liquid Viscosity of Cyclopentane and Isopentane | 2003 | J. Chem. Eng. Data | 2 | 1 | 2-methylbutane |  | C5H12 | 待定 | 2-methylbutane | C5H12 |  | 待定 | QWTDNUCVQCZILF-UHFFFAOYSA-N | InChI=1S/C5H12/c1-4-5(2)3/h5H,4H2,1-3H3 | 338.15 |  | 338.15 | [5 empty] | Viscosity, Pa*s | Pa*s | Liquid | CAPTUB:UFactor:2 | 0.000148 | 4.1e-06 | TRUE | 0.000148 | 0.148 | 0.148 | 0.00148 | [55 empty] | C,H | kept | Liquid | inchikey:QWTDNUCVQCZILF-UHFFFAOYSA-N | -8.8183 | ok | inchikey | QWTDNUCVQCZILF-UHFFFAOYSA-N | 6556 |  |  | CCC(C)C | C5H12 | 2-methylbutane | QWTDNUCVQCZILF-UHFFFAOYSA-N | CCC(C)C | CCC(C)C | TRUE | TRUE | keep |  | 21 | 253.15 | 353.15 | 100 | C;H |  | FALSE | FALSE |  | 6556 | existing_pubchem_cid | existing | 300.9539 | 4 | 300.9278 | 301.15 | 82 °F ; 27.83 °C ; 28 °C ; 82 °F | ok
D:\PyProjects\extend\real data\NIST\ThermoML.v2020-09-30\10.1021\je0202174.xml | 10.1021/je0202174 | Saturated Liquid Viscosity of Cyclopentane and Isopentane | 2003 | J. Chem. Eng. Data | 2 | 1 | 2-methylbutane |  | C5H12 | 待定 | 2-methylbutane | C5H12 |  | 待定 | QWTDNUCVQCZILF-UHFFFAOYSA-N | InChI=1S/C5H12/c1-4-5(2)3/h5H,4H2,1-3H3 | 343.15 |  | 343.15 | [5 empty] | Viscosity, Pa*s | Pa*s | Liquid | CAPTUB:UFactor:2 | 0.0001411 | 4e-06 | TRUE | 0.0001411 | 0.1411 | 0.1411 | 0.001411 | [55 empty] | C,H | kept | Liquid | inchikey:QWTDNUCVQCZILF-UHFFFAOYSA-N | -8.866 | ok | inchikey | QWTDNUCVQCZILF-UHFFFAOYSA-N | 6556 |  |  | CCC(C)C | C5H12 | 2-methylbutane | QWTDNUCVQCZILF-UHFFFAOYSA-N | CCC(C)C | CCC(C)C | TRUE | TRUE | keep |  | 21 | 253.15 | 353.15 | 100 | C;H |  | FALSE | FALSE |  | 6556 | existing_pubchem_cid | existing | 300.9539 | 4 | 300.9278 | 301.15 | 82 °F ; 27.83 °C ; 28 °C ; 82 °F | ok
D:\PyProjects\extend\real data\NIST\ThermoML.v2020-09-30\10.1021\je0202174.xml | 10.1021/je0202174 | Saturated Liquid Viscosity of Cyclopentane and Isopentane | 2003 | J. Chem. Eng. Data | 2 | 1 | 2-methylbutane |  | C5H12 | 待定 | 2-methylbutane | C5H12 |  | 待定 | QWTDNUCVQCZILF-UHFFFAOYSA-N | InChI=1S/C5H12/c1-4-5(2)3/h5H,4H2,1-3H3 | 348.15 |  | 348.15 | [5 empty] | Viscosity, Pa*s | Pa*s | Liquid | CAPTUB:UFactor:2 | 0.0001332 | 3.9e-06 | TRUE | 0.0001332 | 0.1332 | 0.1332 | 0.001332 | [55 empty] | C,H | kept | Liquid | inchikey:QWTDNUCVQCZILF-UHFFFAOYSA-N | -8.9237 | ok | inchikey | QWTDNUCVQCZILF-UHFFFAOYSA-N | 6556 |  |  | CCC(C)C | C5H12 | 2-methylbutane | QWTDNUCVQCZILF-UHFFFAOYSA-N | CCC(C)C | CCC(C)C | TRUE | TRUE | keep |  | 21 | 253.15 | 353.15 | 100 | C;H |  | FALSE | FALSE |  | 6556 | existing_pubchem_cid | existing | 300.9539 | 4 | 300.9278 | 301.15 | 82 °F ; 27.83 °C ; 28 °C ; 82 °F | ok
D:\PyProjects\extend\real data\NIST\ThermoML.v2020-09-30\10.1021\je0202174.xml | 10.1021/je0202174 | Saturated Liquid Viscosity of Cyclopentane and Isopentane | 2003 | J. Chem. Eng. Data | 2 | 1 | 2-methylbutane |  | C5H12 | 待定 | 2-methylbutane | C5H12 |  | 待定 | QWTDNUCVQCZILF-UHFFFAOYSA-N | InChI=1S/C5H12/c1-4-5(2)3/h5H,4H2,1-3H3 | 353.15 |  | 353.15 | [5 empty] | Viscosity, Pa*s | Pa*s | Liquid | CAPTUB:UFactor:2 | 0.0001287 | 3.8e-06 | TRUE | 0.0001287 | 0.1287 | 0.1287 | 0.001287 | [55 empty] | C,H | kept | Liquid | inchikey:QWTDNUCVQCZILF-UHFFFAOYSA-N | -8.958 | ok | inchikey | QWTDNUCVQCZILF-UHFFFAOYSA-N | 6556 |  |  | CCC(C)C | C5H12 | 2-methylbutane | QWTDNUCVQCZILF-UHFFFAOYSA-N | CCC(C)C | CCC(C)C | TRUE | TRUE | keep |  | 21 | 253.15 | 353.15 | 100 | C;H |  | FALSE | FALSE |  | 6556 | existing_pubchem_cid | existing | 300.9539 | 4 | 300.9278 | 301.15 | 82 °F ; 27.83 °C ; 28 °C ; 82 °F | ok
D:\PyProjects\extend\real data\NIST\ThermoML.v2020-09-30\10.1021\je100042c.xml | 10.1021/je100042c | Densities and Viscosities of Fatty Acid Methyl and Ethyl Esters | 2010 | J. Chem. Eng. Data | 25 | 1 | methyl cis-9-octadecenoate |  | C19H36O2 | 待定 | methyl cis-9-octadecenoate | C19H36O2 |  | 待定 | QYDYPVFESGNLHU-KHPPLWFESA-N | InChI=1S/C19H36O2/c1-3-4-5-6-7-8-9-10-11-12-13-14-15-16-17-18-19(20)21-2/h10-11H,3-9,12-18H2,1-2H3/b11-10- | 283.15 |  | 283.15 | [5 empty] | Viscosity, Pa*s | Pa*s | Liquid | Concentric cylinders viscometry | 0.0086987 | 8.06e-05 | TRUE | 0.0086987 | 8.6987 | 8.6987 | 0.086987 | [55 empty] | C,H,O | kept | Liquid | inchikey:QYDYPVFESGNLHU-KHPPLWFESA-N | -4.7446 | ok | inchikey | QYDYPVFESGNLHU-KHPPLWFESA-N | 5364509 |  |  | CCCCCCCCC=CCCCCCCCC(=O)OC | C19H36O2 | methyl (Z)-octadec-9-enoate | QYDYPVFESGNLHU-KHPPLWFESA-N | CCCCCCCCC=CCCCCCCCC(=O)OC | CCCCCCCCC=CCCCCCCCC(=O)OC | TRUE | TRUE | keep |  | 15 | 283.15 | 353.15 | 70 | C;H;O |  | FALSE | FALSE |  | 5364509 | existing_pubchem_cid | existing | 491.65 | 3 | 490.15 | 491.65 | 425.3 °F ; 218.5 °C ; 217 °C | ok
D:\PyProjects\extend\real data\NIST\ThermoML.v2020-09-30\10.1021\je100042c.xml | 10.1021/je100042c | Densities and Viscosities of Fatty Acid Methyl and Ethyl Esters | 2010 | J. Chem. Eng. Data | 25 | 1 | methyl cis-9-octadecenoate |  | C19H36O2 | 待定 | methyl cis-9-octadecenoate | C19H36O2 |  | 待定 | QYDYPVFESGNLHU-KHPPLWFESA-N | InChI=1S/C19H36O2/c1-3-4-5-6-7-8-9-10-11-12-13-14-15-16-17-18-19(20)21-2/h10-11H,3-9,12-18H2,1-2H3/b11-10- | 288.15 |  | 288.15 | [5 empty] | Viscosity, Pa*s | Pa*s | Liquid | Concentric cylinders viscometry | 0.0074518 | 6.93e-05 | TRUE | 0.0074518 | 7.4518 | 7.4518 | 0.074518 | [55 empty] | C,H,O | kept | Liquid | inchikey:QYDYPVFESGNLHU-KHPPLWFESA-N | -4.8993 | ok | inchikey | QYDYPVFESGNLHU-KHPPLWFESA-N | 5364509 |  |  | CCCCCCCCC=CCCCCCCCC(=O)OC | C19H36O2 | methyl (Z)-octadec-9-enoate | QYDYPVFESGNLHU-KHPPLWFESA-N | CCCCCCCCC=CCCCCCCCC(=O)OC | CCCCCCCCC=CCCCCCCCC(=O)OC | TRUE | TRUE | keep |  | 15 | 283.15 | 353.15 | 70 | C;H;O |  | FALSE | FALSE |  | 5364509 | existing_pubchem_cid | existing | 491.65 | 3 | 490.15 | 491.65 | 425.3 °F ; 218.5 °C ; 217 °C | ok
D:\PyProjects\extend\real data\NIST\ThermoML.v2020-09-30\10.1021\je600552b.xml | 10.1021/je600552b | Group Contribution Model for Predicting Viscosity of Fatty Compounds | 2007 | J. Chem. Eng. Data | 4 | 1 | methyl cis-9-octadecenoate |  | C19H36O2 | 待定 | methyl cis-9-octadecenoate | C19H36O2 |  | 待定 | QYDYPVFESGNLHU-KHPPLWFESA-N | InChI=1S/C19H36O2/c1-3-4-5-6-7-8-9-10-11-12-13-14-15-16-17-18-19(20)21-2/h10-11H,3-9,12-18H2,1-2H3/b11-10- | 293.15 |  | 293.15 | [5 empty] | Viscosity, Pa*s | Pa*s | Liquid | Falling or rolling sphere viscometry | 0.00637 | 0.000219 | TRUE | 0.00637 | 6.37 | 6.37 | 0.0637 | [55 empty] | C,H,O | kept | Liquid | inchikey:QYDYPVFESGNLHU-KHPPLWFESA-N | -5.0562 | ok | inchikey | QYDYPVFESGNLHU-KHPPLWFESA-N | 5364509 |  |  | CCCCCCCCC=CCCCCCCCC(=O)OC | C19H36O2 | methyl (Z)-octadec-9-enoate | QYDYPVFESGNLHU-KHPPLWFESA-N | CCCCCCCCC=CCCCCCCCC(=O)OC | CCCCCCCCC=CCCCCCCCC(=O)OC | TRUE | TRUE | keep |  | 15 | 283.15 | 353.15 | 70 | C;H;O |  | FALSE | FALSE |  | 5364509 | existing_pubchem_cid | existing | 491.65 | 3 | 490.15 | 491.65 | 425.3 °F ; 218.5 °C ; 217 °C | ok
D:\PyProjects\extend\real data\NIST\ThermoML.v2020-09-30\10.1021\je100042c.xml | 10.1021/je100042c | Densities and Viscosities of Fatty Acid Methyl and Ethyl Esters | 2010 | J. Chem. Eng. Data | 25 | 1 | methyl cis-9-octadecenoate |  | C19H36O2 | 待定 | methyl cis-9-octadecenoate | C19H36O2 |  | 待定 | QYDYPVFESGNLHU-KHPPLWFESA-N | InChI=1S/C19H36O2/c1-3-4-5-6-7-8-9-10-11-12-13-14-15-16-17-18-19(20)21-2/h10-11H,3-9,12-18H2,1-2H3/b11-10- | 298.15 |  | 298.15 | [5 empty] | Viscosity, Pa*s | Pa*s | Liquid | Concentric cylinders viscometry | 0.0056336 | 5.26e-05 | TRUE | 0.0056336 | 5.6336 | 5.6336 | 0.056336 | [55 empty] | C,H,O | kept | Liquid | inchikey:QYDYPVFESGNLHU-KHPPLWFESA-N | -5.179 | ok | inchikey | QYDYPVFESGNLHU-KHPPLWFESA-N | 5364509 |  |  | CCCCCCCCC=CCCCCCCCC(=O)OC | C19H36O2 | methyl (Z)-octadec-9-enoate | QYDYPVFESGNLHU-KHPPLWFESA-N | CCCCCCCCC=CCCCCCCCC(=O)OC | CCCCCCCCC=CCCCCCCCC(=O)OC | TRUE | TRUE | keep |  | 15 | 283.15 | 353.15 | 70 | C;H;O |  | FALSE | FALSE |  | 5364509 | existing_pubchem_cid | existing | 491.65 | 3 | 490.15 | 491.65 | 425.3 °F ; 218.5 °C ; 217 °C | ok
D:\PyProjects\extend\real data\NIST\ThermoML.v2020-09-30\10.1021\je600552b.xml | 10.1021/je600552b | Group Contribution Model for Predicting Viscosity of Fatty Compounds | 2007 | J. Chem. Eng. Data | 4 | 1 | methyl cis-9-octadecenoate |  | C19H36O2 | 待定 | methyl cis-9-octadecenoate | C19H36O2 |  | 待定 | QYDYPVFESGNLHU-KHPPLWFESA-N | InChI=1S/C19H36O2/c1-3-4-5-6-7-8-9-10-11-12-13-14-15-16-17-18-19(20)21-2/h10-11H,3-9,12-18H2,1-2H3/b11-10- | 303.15 |  | 303.15 | [5 empty] | Viscosity, Pa*s | Pa*s | Liquid | Falling or rolling sphere viscometry | 0.004922 | 0.00017 | TRUE | 0.004922 | 4.922 | 4.922 | 0.04922 | [55 empty] | C,H,O | kept | Liquid | inchikey:QYDYPVFESGNLHU-KHPPLWFESA-N | -5.314 | ok | inchikey | QYDYPVFESGNLHU-KHPPLWFESA-N | 5364509 |  |  | CCCCCCCCC=CCCCCCCCC(=O)OC | C19H36O2 | methyl (Z)-octadec-9-enoate | QYDYPVFESGNLHU-KHPPLWFESA-N | CCCCCCCCC=CCCCCCCCC(=O)OC | CCCCCCCCC=CCCCCCCCC(=O)OC | TRUE | TRUE | keep |  | 15 | 283.15 | 353.15 | 70 | C;H;O |  | FALSE | FALSE |  | 5364509 | existing_pubchem_cid | existing | 491.65 | 3 | 490.15 | 491.65 | 425.3 °F ; 218.5 °C ; 217 °C | ok
D:\PyProjects\extend\real data\NIST\ThermoML.v2020-09-30\10.1021\je100042c.xml | 10.1021/je100042c | Densities and Viscosities of Fatty Acid Methyl and Ethyl Esters | 2010 | J. Chem. Eng. Data | 25 | 1 | methyl cis-9-octadecenoate |  | C19H36O2 | 待定 | methyl cis-9-octadecenoate | C19H36O2 |  | 待定 | QYDYPVFESGNLHU-KHPPLWFESA-N | InChI=1S/C19H36O2/c1-3-4-5-6-7-8-9-10-11-12-13-14-15-16-17-18-19(20)21-2/h10-11H,3-9,12-18H2,1-2H3/b11-10- | 308.15 |  | 308.15 | [5 empty] | Viscosity, Pa*s | Pa*s | Liquid | Concentric cylinders viscometry | 0.0044012 | 4.13e-05 | TRUE | 0.0044012 | 4.4012 | 4.4012 | 0.044012 | [55 empty] | C,H,O | kept | Liquid | inchikey:QYDYPVFESGNLHU-KHPPLWFESA-N | -5.4259 | ok | inchikey | QYDYPVFESGNLHU-KHPPLWFESA-N | 5364509 |  |  | CCCCCCCCC=CCCCCCCCC(=O)OC | C19H36O2 | methyl (Z)-octadec-9-enoate | QYDYPVFESGNLHU-KHPPLWFESA-N | CCCCCCCCC=CCCCCCCCC(=O)OC | CCCCCCCCC=CCCCCCCCC(=O)OC | TRUE | TRUE | keep |  | 15 | 283.15 | 353.15 | 70 | C;H;O |  | FALSE | FALSE |  | 5364509 | existing_pubchem_cid | existing | 491.65 | 3 | 490.15 | 491.65 | 425.3 °F ; 218.5 °C ; 217 °C | ok
D:\PyProjects\extend\real data\NIST\ThermoML.v2020-09-30\10.1021\je100042c.xml | 10.1021/je100042c | Densities and Viscosities of Fatty Acid Methyl and Ethyl Esters | 2010 | J. Chem. Eng. Data | 25 | 1 | methyl cis-9-octadecenoate |  | C19H36O2 | 待定 | methyl cis-9-octadecenoate | C19H36O2 |  | 待定 | QYDYPVFESGNLHU-KHPPLWFESA-N | InChI=1S/C19H36O2/c1-3-4-5-6-7-8-9-10-11-12-13-14-15-16-17-18-19(20)21-2/h10-11H,3-9,12-18H2,1-2H3/b11-10- | 313.15 |  | 313.15 | [5 empty] | Viscosity, Pa*s | Pa*s | Liquid | Concentric cylinders viscometry | 0.0039303 | 3.7e-05 | TRUE | 0.0039303 | 3.9303 | 3.9303 | 0.039303 | [55 empty] | C,H,O | kept | Liquid | inchikey:QYDYPVFESGNLHU-KHPPLWFESA-N | -5.539 | ok | inchikey | QYDYPVFESGNLHU-KHPPLWFESA-N | 5364509 |  |  | CCCCCCCCC=CCCCCCCCC(=O)OC | C19H36O2 | methyl (Z)-octadec-9-enoate | QYDYPVFESGNLHU-KHPPLWFESA-N | CCCCCCCCC=CCCCCCCCC(=O)OC | CCCCCCCCC=CCCCCCCCC(=O)OC | TRUE | TRUE | keep |  | 15 | 283.15 | 353.15 | 70 | C;H;O |  | FALSE | FALSE |  | 5364509 | existing_pubchem_cid | existing | 491.65 | 3 | 490.15 | 491.65 | 425.3 °F ; 218.5 °C ; 217 °C | ok
D:\PyProjects\extend\real data\NIST\ThermoML.v2020-09-30\10.1021\je100042c.xml | 10.1021/je100042c | Densities and Viscosities of Fatty Acid Methyl and Ethyl Esters | 2010 | J. Chem. Eng. Data | 25 | 1 | methyl cis-9-octadecenoate |  | C19H36O2 | 待定 | methyl cis-9-octadecenoate | C19H36O2 |  | 待定 | QYDYPVFESGNLHU-KHPPLWFESA-N | InChI=1S/C19H36O2/c1-3-4-5-6-7-8-9-10-11-12-13-14-15-16-17-18-19(20)21-2/h10-11H,3-9,12-18H2,1-2H3/b11-10- | 318.15 |  | 318.15 | [5 empty] | Viscosity, Pa*s | Pa*s | Liquid | Concentric cylinders viscometry | 0.0035306 | 3.34e-05 | TRUE | 0.0035306 | 3.5306 | 3.5306 | 0.035306 | [55 empty] | C,H,O | kept | Liquid | inchikey:QYDYPVFESGNLHU-KHPPLWFESA-N | -5.6463 | ok | inchikey | QYDYPVFESGNLHU-KHPPLWFESA-N | 5364509 |  |  | CCCCCCCCC=CCCCCCCCC(=O)OC | C19H36O2 | methyl (Z)-octadec-9-enoate | QYDYPVFESGNLHU-KHPPLWFESA-N | CCCCCCCCC=CCCCCCCCC(=O)OC | CCCCCCCCC=CCCCCCCCC(=O)OC | TRUE | TRUE | keep |  | 15 | 283.15 | 353.15 | 70 | C;H;O |  | FALSE | FALSE |  | 5364509 | existing_pubchem_cid | existing | 491.65 | 3 | 490.15 | 491.65 | 425.3 °F ; 218.5 °C ; 217 °C | ok
D:\PyProjects\extend\real data\NIST\ThermoML.v2020-09-30\10.1021\je600552b.xml | 10.1021/je600552b | Group Contribution Model for Predicting Viscosity of Fatty Compounds | 2007 | J. Chem. Eng. Data | 4 | 1 | methyl cis-9-octadecenoate |  | C19H36O2 | 待定 | methyl cis-9-octadecenoate | C19H36O2 |  | 待定 | QYDYPVFESGNLHU-KHPPLWFESA-N | InChI=1S/C19H36O2/c1-3-4-5-6-7-8-9-10-11-12-13-14-15-16-17-18-19(20)21-2/h10-11H,3-9,12-18H2,1-2H3/b11-10- | 323.15 |  | 323.15 | [5 empty] | Viscosity, Pa*s | Pa*s | Liquid | Falling or rolling sphere viscometry | 0.003097 | 0.000107 | TRUE | 0.003097 | 3.097 | 3.097 | 0.03097 | [55 empty] | C,H,O | kept | Liquid | inchikey:QYDYPVFESGNLHU-KHPPLWFESA-N | -5.7773 | ok | inchikey | QYDYPVFESGNLHU-KHPPLWFESA-N | 5364509 |  |  | CCCCCCCCC=CCCCCCCCC(=O)OC | C19H36O2 | methyl (Z)-octadec-9-enoate | QYDYPVFESGNLHU-KHPPLWFESA-N | CCCCCCCCC=CCCCCCCCC(=O)OC | CCCCCCCCC=CCCCCCCCC(=O)OC | TRUE | TRUE | keep |  | 15 | 283.15 | 353.15 | 70 | C;H;O |  | FALSE | FALSE |  | 5364509 | existing_pubchem_cid | existing | 491.65 | 3 | 490.15 | 491.65 | 425.3 °F ; 218.5 °C ; 217 °C | ok
D:\PyProjects\extend\real data\NIST\ThermoML.v2020-09-30\10.1021\je100042c.xml | 10.1021/je100042c | Densities and Viscosities of Fatty Acid Methyl and Ethyl Esters | 2010 | J. Chem. Eng. Data | 25 | 1 | methyl cis-9-octadecenoate |  | C19H36O2 | 待定 | methyl cis-9-octadecenoate | C19H36O2 |  | 待定 | QYDYPVFESGNLHU-KHPPLWFESA-N | InChI=1S/C19H36O2/c1-3-4-5-6-7-8-9-10-11-12-13-14-15-16-17-18-19(20)21-2/h10-11H,3-9,12-18H2,1-2H3/b11-10- | 328.15 |  | 328.15 | [5 empty] | Viscosity, Pa*s | Pa*s | Liquid | Concentric cylinders viscometry | 0.0028944 | 2.76e-05 | TRUE | 0.0028944 | 2.8944 | 2.8944 | 0.028944 | [55 empty] | C,H,O | kept | Liquid | inchikey:QYDYPVFESGNLHU-KHPPLWFESA-N | -5.845 | ok | inchikey | QYDYPVFESGNLHU-KHPPLWFESA-N | 5364509 |  |  | CCCCCCCCC=CCCCCCCCC(=O)OC | C19H36O2 | methyl (Z)-octadec-9-enoate | QYDYPVFESGNLHU-KHPPLWFESA-N | CCCCCCCCC=CCCCCCCCC(=O)OC | CCCCCCCCC=CCCCCCCCC(=O)OC | TRUE | TRUE | keep |  | 15 | 283.15 | 353.15 | 70 | C;H;O |  | FALSE | FALSE |  | 5364509 | existing_pubchem_cid | existing | 491.65 | 3 | 490.15 | 491.65 | 425.3 °F ; 218.5 °C ; 217 °C | ok
D:\PyProjects\extend\real data\NIST\ThermoML.v2020-09-30\10.1021\je600552b.xml | 10.1021/je600552b | Group Contribution Model for Predicting Viscosity of Fatty Compounds | 2007 | J. Chem. Eng. Data | 4 | 1 | methyl cis-9-octadecenoate |  | C19H36O2 | 待定 | methyl cis-9-octadecenoate | C19H36O2 |  | 待定 | QYDYPVFESGNLHU-KHPPLWFESA-N | InChI=1S/C19H36O2/c1-3-4-5-6-7-8-9-10-11-12-13-14-15-16-17-18-19(20)21-2/h10-11H,3-9,12-18H2,1-2H3/b11-10- | 333.15 |  | 333.15 | [5 empty] | Viscosity, Pa*s | Pa*s | Liquid | Falling or rolling sphere viscometry | 0.002472 | 8.5e-05 | TRUE | 0.002472 | 2.472 | 2.472 | 0.02472 | [55 empty] | C,H,O | kept | Liquid | inchikey:QYDYPVFESGNLHU-KHPPLWFESA-N | -6.0027 | ok | inchikey | QYDYPVFESGNLHU-KHPPLWFESA-N | 5364509 |  |  | CCCCCCCCC=CCCCCCCCC(=O)OC | C19H36O2 | methyl (Z)-octadec-9-enoate | QYDYPVFESGNLHU-KHPPLWFESA-N | CCCCCCCCC=CCCCCCCCC(=O)OC | CCCCCCCCC=CCCCCCCCC(=O)OC | TRUE | TRUE | keep |  | 15 | 283.15 | 353.15 | 70 | C;H;O |  | FALSE | FALSE |  | 5364509 | existing_pubchem_cid | existing | 491.65 | 3 | 490.15 | 491.65 | 425.3 °F ; 218.5 °C ; 217 °C | ok
D:\PyProjects\extend\real data\NIST\ThermoML.v2020-09-30\10.1021\je100042c.xml | 10.1021/je100042c | Densities and Viscosities of Fatty Acid Methyl and Ethyl Esters | 2010 | J. Chem. Eng. Data | 25 | 1 | methyl cis-9-octadecenoate |  | C19H36O2 | 待定 | methyl cis-9-octadecenoate | C19H36O2 |  | 待定 | QYDYPVFESGNLHU-KHPPLWFESA-N | InChI=1S/C19H36O2/c1-3-4-5-6-7-8-9-10-11-12-13-14-15-16-17-18-19(20)21-2/h10-11H,3-9,12-18H2,1-2H3/b11-10- | 338.15 |  | 338.15 | [5 empty] | Viscosity, Pa*s | Pa*s | Liquid | Concentric cylinders viscometry | 0.002416 | 2.33e-05 | TRUE | 0.002416 | 2.416 | 2.416 | 0.02416 | [55 empty] | C,H,O | kept | Liquid | inchikey:QYDYPVFESGNLHU-KHPPLWFESA-N | -6.0256 | ok | inchikey | QYDYPVFESGNLHU-KHPPLWFESA-N | 5364509 |  |  | CCCCCCCCC=CCCCCCCCC(=O)OC | C19H36O2 | methyl (Z)-octadec-9-enoate | QYDYPVFESGNLHU-KHPPLWFESA-N | CCCCCCCCC=CCCCCCCCC(=O)OC | CCCCCCCCC=CCCCCCCCC(=O)OC | TRUE | TRUE | keep |  | 15 | 283.15 | 353.15 | 70 | C;H;O |  | FALSE | FALSE |  | 5364509 | existing_pubchem_cid | existing | 491.65 | 3 | 490.15 | 491.65 | 425.3 °F ; 218.5 °C ; 217 °C | ok
D:\PyProjects\extend\real data\NIST\ThermoML.v2020-09-30\10.1021\je600552b.xml | 10.1021/je600552b | Group Contribution Model for Predicting Viscosity of Fatty Compounds | 2007 | J. Chem. Eng. Data | 4 | 1 | methyl cis-9-octadecenoate |  | C19H36O2 | 待定 | methyl cis-9-octadecenoate | C19H36O2 |  | 待定 | QYDYPVFESGNLHU-KHPPLWFESA-N | InChI=1S/C19H36O2/c1-3-4-5-6-7-8-9-10-11-12-13-14-15-16-17-18-19(20)21-2/h10-11H,3-9,12-18H2,1-2H3/b11-10- | 343.15 |  | 343.15 | [5 empty] | Viscosity, Pa*s | Pa*s | Liquid | Falling or rolling sphere viscometry | 0.002054 | 7.1e-05 | TRUE | 0.002054 | 2.054 | 2.054 | 0.02054 | [55 empty] | C,H,O | kept | Liquid | inchikey:QYDYPVFESGNLHU-KHPPLWFESA-N | -6.188 | ok | inchikey | QYDYPVFESGNLHU-KHPPLWFESA-N | 5364509 |  |  | CCCCCCCCC=CCCCCCCCC(=O)OC | C19H36O2 | methyl (Z)-octadec-9-enoate | QYDYPVFESGNLHU-KHPPLWFESA-N | CCCCCCCCC=CCCCCCCCC(=O)OC | CCCCCCCCC=CCCCCCCCC(=O)OC | TRUE | TRUE | keep |  | 15 | 283.15 | 353.15 | 70 | C;H;O |  | FALSE | FALSE |  | 5364509 | existing_pubchem_cid | existing | 491.65 | 3 | 490.15 | 491.65 | 425.3 °F ; 218.5 °C ; 217 °C | ok
D:\PyProjects\extend\real data\NIST\ThermoML.v2020-09-30\10.1021\je100042c.xml | 10.1021/je100042c | Densities and Viscosities of Fatty Acid Methyl and Ethyl Esters | 2010 | J. Chem. Eng. Data | 25 | 1 | methyl cis-9-octadecenoate |  | C19H36O2 | 待定 | methyl cis-9-octadecenoate | C19H36O2 |  | 待定 | QYDYPVFESGNLHU-KHPPLWFESA-N | InChI=1S/C19H36O2/c1-3-4-5-6-7-8-9-10-11-12-13-14-15-16-17-18-19(20)21-2/h10-11H,3-9,12-18H2,1-2H3/b11-10- | 348.15 |  | 348.15 | [5 empty] | Viscosity, Pa*s | Pa*s | Liquid | Concentric cylinders viscometry | 0.0020499 | 2e-05 | TRUE | 0.0020499 | 2.0499 | 2.0499 | 0.020499 | [55 empty] | C,H,O | kept | Liquid | inchikey:QYDYPVFESGNLHU-KHPPLWFESA-N | -6.19 | ok | inchikey | QYDYPVFESGNLHU-KHPPLWFESA-N | 5364509 |  |  | CCCCCCCCC=CCCCCCCCC(=O)OC | C19H36O2 | methyl (Z)-octadec-9-enoate | QYDYPVFESGNLHU-KHPPLWFESA-N | CCCCCCCCC=CCCCCCCCC(=O)OC | CCCCCCCCC=CCCCCCCCC(=O)OC | TRUE | TRUE | keep |  | 15 | 283.15 | 353.15 | 70 | C;H;O |  | FALSE | FALSE |  | 5364509 | existing_pubchem_cid | existing | 491.65 | 3 | 490.15 | 491.65 | 425.3 °F ; 218.5 °C ; 217 °C | ok
D:\PyProjects\extend\real data\NIST\ThermoML.v2020-09-30\10.1021\je100042c.xml | 10.1021/je100042c | Densities and Viscosities of Fatty Acid Methyl and Ethyl Esters | 2010 | J. Chem. Eng. Data | 25 | 1 | methyl cis-9-octadecenoate |  | C19H36O2 | 待定 | methyl cis-9-octadecenoate | C19H36O2 |  | 待定 | QYDYPVFESGNLHU-KHPPLWFESA-N | InChI=1S/C19H36O2/c1-3-4-5-6-7-8-9-10-11-12-13-14-15-16-17-18-19(20)21-2/h10-11H,3-9,12-18H2,1-2H3/b11-10- | 353.15 |  | 353.15 | [5 empty] | Viscosity, Pa*s | Pa*s | Liquid | Concentric cylinders viscometry | 0.0018974 | 1.86e-05 | TRUE | 0.0018974 | 1.8974 | 1.8974 | 0.018974 | [55 empty] | C,H,O | kept | Liquid | inchikey:QYDYPVFESGNLHU-KHPPLWFESA-N | -6.2673 | ok | inchikey | QYDYPVFESGNLHU-KHPPLWFESA-N | 5364509 |  |  | CCCCCCCCC=CCCCCCCCC(=O)OC | C19H36O2 | methyl (Z)-octadec-9-enoate | QYDYPVFESGNLHU-KHPPLWFESA-N | CCCCCCCCC=CCCCCCCCC(=O)OC | CCCCCCCCC=CCCCCCCCC(=O)OC | TRUE | TRUE | keep |  | 15 | 283.15 | 353.15 | 70 | C;H;O |  | FALSE | FALSE |  | 5364509 | existing_pubchem_cid | existing | 491.65 | 3 | 490.15 | 491.65 | 425.3 °F ; 218.5 °C ; 217 °C | ok
D:\PyProjects\extend\real data\NIST\ThermoML.v2020-09-30\10.1021\je100237h.xml | 10.1021/je100237h | Influence of the Molecular Structure on the Volumetric Properties and Viscosities of Dialkyl Adipates (Dimethyl, Diethyl, and Diisobutyl Adipates) | 2010 | J. Chem. Eng. Data | 4 | 1 | diisobutyl adipate |  | C14H26O4 | 待定 | diisobutyl adipate | C14H26O4 |  | 待定 | RDOFJDLLWVCMRU-UHFFFAOYSA-N | InChI=1S/C14H26O4/c1-11(2)9-17-13(15)7-5-6-8-14(16)18-10-12(3)4/h11-12H,5-10H2,1-4H3 | 283.15 |  | 283.15 | [5 empty] | Viscosity, Pa*s | Pa*s | Liquid | Concentric cylinders viscometry | 0.00856 | 0.00019 | TRUE | 0.00856 | 8.56 | 8.56 | 0.0856 | [55 empty] | C,H,O | kept | Liquid | inchikey:RDOFJDLLWVCMRU-UHFFFAOYSA-N | -4.7607 | ok | inchikey | RDOFJDLLWVCMRU-UHFFFAOYSA-N | 8831 |  |  | CC(C)COC(=O)CCCCC(=O)OCC(C)C | C14H26O4 | bis(2-methylpropyl) hexanedioate | RDOFJDLLWVCMRU-UHFFFAOYSA-N | CC(C)COC(=O)CCCCC(=O)OCC(C)C | CC(C)COC(=O)CCCCC(=O)OCC(C)C | TRUE | TRUE | keep |  | 19 | 283.15 | 373.15 | 90 | C;H;O |  | FALSE | FALSE |  | 8831 | existing_pubchem_cid | existing | 552.15 | 3 | 370.15 | 552.15 | 278-280 °C ; 186-8 °C ; 279.00 °C | ok
D:\PyProjects\extend\real data\NIST\ThermoML.v2020-09-30\10.1021\je100237h.xml | 10.1021/je100237h | Influence of the Molecular Structure on the Volumetric Properties and Viscosities of Dialkyl Adipates (Dimethyl, Diethyl, and Diisobutyl Adipates) | 2010 | J. Chem. Eng. Data | 4 | 1 | diisobutyl adipate |  | C14H26O4 | 待定 | diisobutyl adipate | C14H26O4 |  | 待定 | RDOFJDLLWVCMRU-UHFFFAOYSA-N | InChI=1S/C14H26O4/c1-11(2)9-17-13(15)7-5-6-8-14(16)18-10-12(3)4/h11-12H,5-10H2,1-4H3 | 288.15 |  | 288.15 | [5 empty] | Viscosity, Pa*s | Pa*s | Liquid | Concentric cylinders viscometry | 0.00722 | 0.00016 | TRUE | 0.00722 | 7.22 | 7.22 | 0.0722 | [55 empty] | C,H,O | kept | Liquid | inchikey:RDOFJDLLWVCMRU-UHFFFAOYSA-N | -4.9309 | ok | inchikey | RDOFJDLLWVCMRU-UHFFFAOYSA-N | 8831 |  |  | CC(C)COC(=O)CCCCC(=O)OCC(C)C | C14H26O4 | bis(2-methylpropyl) hexanedioate | RDOFJDLLWVCMRU-UHFFFAOYSA-N | CC(C)COC(=O)CCCCC(=O)OCC(C)C | CC(C)COC(=O)CCCCC(=O)OCC(C)C | TRUE | TRUE | keep |  | 19 | 283.15 | 373.15 | 90 | C;H;O |  | FALSE | FALSE |  | 8831 | existing_pubchem_cid | existing | 552.15 | 3 | 370.15 | 552.15 | 278-280 °C ; 186-8 °C ; 279.00 °C | ok
D:\PyProjects\extend\real data\NIST\ThermoML.v2020-09-30\10.1021\je100237h.xml | 10.1021/je100237h | Influence of the Molecular Structure on the Volumetric Properties and Viscosities of Dialkyl Adipates (Dimethyl, Diethyl, and Diisobutyl Adipates) | 2010 | J. Chem. Eng. Data | 4 | 1 | diisobutyl adipate |  | C14H26O4 | 待定 | diisobutyl adipate | C14H26O4 |  | 待定 | RDOFJDLLWVCMRU-UHFFFAOYSA-N | InChI=1S/C14H26O4/c1-11(2)9-17-13(15)7-5-6-8-14(16)18-10-12(3)4/h11-12H,5-10H2,1-4H3 | 293.15 |  | 293.15 | [5 empty] | Viscosity, Pa*s | Pa*s | Liquid | Concentric cylinders viscometry | 0.00617 | 0.00013 | TRUE | 0.00617 | 6.17 | 6.17 | 0.0617 | [55 empty] | C,H,O | kept | Liquid | inchikey:RDOFJDLLWVCMRU-UHFFFAOYSA-N | -5.0881 | ok | inchikey | RDOFJDLLWVCMRU-UHFFFAOYSA-N | 8831 |  |  | CC(C)COC(=O)CCCCC(=O)OCC(C)C | C14H26O4 | bis(2-methylpropyl) hexanedioate | RDOFJDLLWVCMRU-UHFFFAOYSA-N | CC(C)COC(=O)CCCCC(=O)OCC(C)C | CC(C)COC(=O)CCCCC(=O)OCC(C)C | TRUE | TRUE | keep |  | 19 | 283.15 | 373.15 | 90 | C;H;O |  | FALSE | FALSE |  | 8831 | existing_pubchem_cid | existing | 552.15 | 3 | 370.15 | 552.15 | 278-280 °C ; 186-8 °C ; 279.00 °C | ok
D:\PyProjects\extend\real data\NIST\ThermoML.v2020-09-30\10.1021\je100237h.xml | 10.1021/je100237h | Influence of the Molecular Structure on the Volumetric Properties and Viscosities of Dialkyl Adipates (Dimethyl, Diethyl, and Diisobutyl Adipates) | 2010 | J. Chem. Eng. Data | 4 | 1 | diisobutyl adipate |  | C14H26O4 | 待定 | diisobutyl adipate | C14H26O4 |  | 待定 | RDOFJDLLWVCMRU-UHFFFAOYSA-N | InChI=1S/C14H26O4/c1-11(2)9-17-13(15)7-5-6-8-14(16)18-10-12(3)4/h11-12H,5-10H2,1-4H3 | 298.15 |  | 298.15 | [5 empty] | Viscosity, Pa*s | Pa*s | Liquid | Concentric cylinders viscometry | 0.00533 | 0.00012 | TRUE | 0.00533 | 5.33 | 5.33 | 0.0533 | [55 empty] | C,H,O | kept | Liquid | inchikey:RDOFJDLLWVCMRU-UHFFFAOYSA-N | -5.2344 | ok | inchikey | RDOFJDLLWVCMRU-UHFFFAOYSA-N | 8831 |  |  | CC(C)COC(=O)CCCCC(=O)OCC(C)C | C14H26O4 | bis(2-methylpropyl) hexanedioate | RDOFJDLLWVCMRU-UHFFFAOYSA-N | CC(C)COC(=O)CCCCC(=O)OCC(C)C | CC(C)COC(=O)CCCCC(=O)OCC(C)C | TRUE | TRUE | keep |  | 19 | 283.15 | 373.15 | 90 | C;H;O |  | FALSE | FALSE |  | 8831 | existing_pubchem_cid | existing | 552.15 | 3 | 370.15 | 552.15 | 278-280 °C ; 186-8 °C ; 279.00 °C | ok
D:\PyProjects\extend\real data\NIST\ThermoML.v2020-09-30\10.1021\je100237h.xml | 10.1021/je100237h | Influence of the Molecular Structure on the Volumetric Properties and Viscosities of Dialkyl Adipates (Dimethyl, Diethyl, and Diisobutyl Adipates) | 2010 | J. Chem. Eng. Data | 4 | 1 | diisobutyl adipate |  | C14H26O4 | 待定 | diisobutyl adipate | C14H26O4 |  | 待定 | RDOFJDLLWVCMRU-UHFFFAOYSA-N | InChI=1S/C14H26O4/c1-11(2)9-17-13(15)7-5-6-8-14(16)18-10-12(3)4/h11-12H,5-10H2,1-4H3 | 303.15 |  | 303.15 | [5 empty] | Viscosity, Pa*s | Pa*s | Liquid | Concentric cylinders viscometry | 0.00465 | 0.0001 | TRUE | 0.00465 | 4.65 | 4.65 | 0.0465 | [55 empty] | C,H,O | kept | Liquid | inchikey:RDOFJDLLWVCMRU-UHFFFAOYSA-N | -5.3709 | ok | inchikey | RDOFJDLLWVCMRU-UHFFFAOYSA-N | 8831 |  |  | CC(C)COC(=O)CCCCC(=O)OCC(C)C | C14H26O4 | bis(2-methylpropyl) hexanedioate | RDOFJDLLWVCMRU-UHFFFAOYSA-N | CC(C)COC(=O)CCCCC(=O)OCC(C)C | CC(C)COC(=O)CCCCC(=O)OCC(C)C | TRUE | TRUE | keep |  | 19 | 283.15 | 373.15 | 90 | C;H;O |  | FALSE | FALSE |  | 8831 | existing_pubchem_cid | existing | 552.15 | 3 | 370.15 | 552.15 | 278-280 °C ; 186-8 °C ; 279.00 °C | ok
D:\PyProjects\extend\real data\NIST\ThermoML.v2020-09-30\10.1021\je100237h.xml | 10.1021/je100237h | Influence of the Molecular Structure on the Volumetric Properties and Viscosities of Dialkyl Adipates (Dimethyl, Diethyl, and Diisobutyl Adipates) | 2010 | J. Chem. Eng. Data | 4 | 1 | diisobutyl adipate |  | C14H26O4 | 待定 | diisobutyl adipate | C14H26O4 |  | 待定 | RDOFJDLLWVCMRU-UHFFFAOYSA-N | InChI=1S/C14H26O4/c1-11(2)9-17-13(15)7-5-6-8-14(16)18-10-12(3)4/h11-12H,5-10H2,1-4H3 | 308.15 |  | 308.15 | [5 empty] | Viscosity, Pa*s | Pa*s | Liquid | Concentric cylinders viscometry | 0.00409 | 9e-05 | TRUE | 0.00409 | 4.09 | 4.09 | 0.0409 | [55 empty] | C,H,O | kept | Liquid | inchikey:RDOFJDLLWVCMRU-UHFFFAOYSA-N | -5.4992 | ok | inchikey | RDOFJDLLWVCMRU-UHFFFAOYSA-N | 8831 |  |  | CC(C)COC(=O)CCCCC(=O)OCC(C)C | C14H26O4 | bis(2-methylpropyl) hexanedioate | RDOFJDLLWVCMRU-UHFFFAOYSA-N | CC(C)COC(=O)CCCCC(=O)OCC(C)C | CC(C)COC(=O)CCCCC(=O)OCC(C)C | TRUE | TRUE | keep |  | 19 | 283.15 | 373.15 | 90 | C;H;O |  | FALSE | FALSE |  | 8831 | existing_pubchem_cid | existing | 552.15 | 3 | 370.15 | 552.15 | 278-280 °C ; 186-8 °C ; 279.00 °C | ok
D:\PyProjects\extend\real data\NIST\ThermoML.v2020-09-30\10.1021\je100237h.xml | 10.1021/je100237h | Influence of the Molecular Structure on the Volumetric Properties and Viscosities of Dialkyl Adipates (Dimethyl, Diethyl, and Diisobutyl Adipates) | 2010 | J. Chem. Eng. Data | 4 | 1 | diisobutyl adipate |  | C14H26O4 | 待定 | diisobutyl adipate | C14H26O4 |  | 待定 | RDOFJDLLWVCMRU-UHFFFAOYSA-N | InChI=1S/C14H26O4/c1-11(2)9-17-13(15)7-5-6-8-14(16)18-10-12(3)4/h11-12H,5-10H2,1-4H3 | 313.15 |  | 313.15 | [5 empty] | Viscosity, Pa*s | Pa*s | Liquid | Concentric cylinders viscometry | 0.00363 | 8e-05 | TRUE | 0.00363 | 3.63 | 3.63 | 0.0363 | [55 empty] | C,H,O | kept | Liquid | inchikey:RDOFJDLLWVCMRU-UHFFFAOYSA-N | -5.6185 | ok | inchikey | RDOFJDLLWVCMRU-UHFFFAOYSA-N | 8831 |  |  | CC(C)COC(=O)CCCCC(=O)OCC(C)C | C14H26O4 | bis(2-methylpropyl) hexanedioate | RDOFJDLLWVCMRU-UHFFFAOYSA-N | CC(C)COC(=O)CCCCC(=O)OCC(C)C | CC(C)COC(=O)CCCCC(=O)OCC(C)C | TRUE | TRUE | keep |  | 19 | 283.15 | 373.15 | 90 | C;H;O |  | FALSE | FALSE |  | 8831 | existing_pubchem_cid | existing | 552.15 | 3 | 370.15 | 552.15 | 278-280 °C ; 186-8 °C ; 279.00 °C | ok
D:\PyProjects\extend\real data\NIST\ThermoML.v2020-09-30\10.1021\je100237h.xml | 10.1021/je100237h | Influence of the Molecular Structure on the Volumetric Properties and Viscosities of Dialkyl Adipates (Dimethyl, Diethyl, and Diisobutyl Adipates) | 2010 | J. Chem. Eng. Data | 4 | 1 | diisobutyl adipate |  | C14H26O4 | 待定 | diisobutyl adipate | C14H26O4 |  | 待定 | RDOFJDLLWVCMRU-UHFFFAOYSA-N | InChI=1S/C14H26O4/c1-11(2)9-17-13(15)7-5-6-8-14(16)18-10-12(3)4/h11-12H,5-10H2,1-4H3 | 318.15 |  | 318.15 | [5 empty] | Viscosity, Pa*s | Pa*s | Liquid | Concentric cylinders viscometry | 0.00324 | 7e-05 | TRUE | 0.00324 | 3.24 | 3.24 | 0.0324 | [55 empty] | C,H,O | kept | Liquid | inchikey:RDOFJDLLWVCMRU-UHFFFAOYSA-N | -5.7322 | ok | inchikey | RDOFJDLLWVCMRU-UHFFFAOYSA-N | 8831 |  |  | CC(C)COC(=O)CCCCC(=O)OCC(C)C | C14H26O4 | bis(2-methylpropyl) hexanedioate | RDOFJDLLWVCMRU-UHFFFAOYSA-N | CC(C)COC(=O)CCCCC(=O)OCC(C)C | CC(C)COC(=O)CCCCC(=O)OCC(C)C | TRUE | TRUE | keep |  | 19 | 283.15 | 373.15 | 90 | C;H;O |  | FALSE | FALSE |  | 8831 | existing_pubchem_cid | existing | 552.15 | 3 | 370.15 | 552.15 | 278-280 °C ; 186-8 °C ; 279.00 °C | ok
D:\PyProjects\extend\real data\NIST\ThermoML.v2020-09-30\10.1021\je100237h.xml | 10.1021/je100237h | Influence of the Molecular Structure on the Volumetric Properties and Viscosities of Dialkyl Adipates (Dimethyl, Diethyl, and Diisobutyl Adipates) | 2010 | J. Chem. Eng. Data | 4 | 1 | diisobutyl adipate |  | C14H26O4 | 待定 | diisobutyl adipate | C14H26O4 |  | 待定 | RDOFJDLLWVCMRU-UHFFFAOYSA-N | InChI=1S/C14H26O4/c1-11(2)9-17-13(15)7-5-6-8-14(16)18-10-12(3)4/h11-12H,5-10H2,1-4H3 | 323.15 |  | 323.15 | [5 empty] | Viscosity, Pa*s | Pa*s | Liquid | Concentric cylinders viscometry | 0.00292 | 6e-05 | TRUE | 0.00292 | 2.92 | 2.92 | 0.0292 | [55 empty] | C,H,O | kept | Liquid | inchikey:RDOFJDLLWVCMRU-UHFFFAOYSA-N | -5.8362 | ok | inchikey | RDOFJDLLWVCMRU-UHFFFAOYSA-N | 8831 |  |  | CC(C)COC(=O)CCCCC(=O)OCC(C)C | C14H26O4 | bis(2-methylpropyl) hexanedioate | RDOFJDLLWVCMRU-UHFFFAOYSA-N | CC(C)COC(=O)CCCCC(=O)OCC(C)C | CC(C)COC(=O)CCCCC(=O)OCC(C)C | TRUE | TRUE | keep |  | 19 | 283.15 | 373.15 | 90 | C;H;O |  | FALSE | FALSE |  | 8831 | existing_pubchem_cid | existing | 552.15 | 3 | 370.15 | 552.15 | 278-280 °C ; 186-8 °C ; 279.00 °C | ok
D:\PyProjects\extend\real data\NIST\ThermoML.v2020-09-30\10.1021\je100237h.xml | 10.1021/je100237h | Influence of the Molecular Structure on the Volumetric Properties and Viscosities of Dialkyl Adipates (Dimethyl, Diethyl, and Diisobutyl Adipates) | 2010 | J. Chem. Eng. Data | 4 | 1 | diisobutyl adipate |  | C14H26O4 | 待定 | diisobutyl adipate | C14H26O4 |  | 待定 | RDOFJDLLWVCMRU-UHFFFAOYSA-N | InChI=1S/C14H26O4/c1-11(2)9-17-13(15)7-5-6-8-14(16)18-10-12(3)4/h11-12H,5-10H2,1-4H3 | 328.15 |  | 328.15 | [5 empty] | Viscosity, Pa*s | Pa*s | Liquid | Concentric cylinders viscometry | 0.00264 | 6e-05 | TRUE | 0.00264 | 2.64 | 2.64 | 0.0264 | [55 empty] | C,H,O | kept | Liquid | inchikey:RDOFJDLLWVCMRU-UHFFFAOYSA-N | -5.937 | ok | inchikey | RDOFJDLLWVCMRU-UHFFFAOYSA-N | 8831 |  |  | CC(C)COC(=O)CCCCC(=O)OCC(C)C | C14H26O4 | bis(2-methylpropyl) hexanedioate | RDOFJDLLWVCMRU-UHFFFAOYSA-N | CC(C)COC(=O)CCCCC(=O)OCC(C)C | CC(C)COC(=O)CCCCC(=O)OCC(C)C | TRUE | TRUE | keep |  | 19 | 283.15 | 373.15 | 90 | C;H;O |  | FALSE | FALSE |  | 8831 | existing_pubchem_cid | existing | 552.15 | 3 | 370.15 | 552.15 | 278-280 °C ; 186-8 °C ; 279.00 °C | ok
D:\PyProjects\extend\real data\NIST\ThermoML.v2020-09-30\10.1021\je100237h.xml | 10.1021/je100237h | Influence of the Molecular Structure on the Volumetric Properties and Viscosities of Dialkyl Adipates (Dimethyl, Diethyl, and Diisobutyl Adipates) | 2010 | J. Chem. Eng. Data | 4 | 1 | diisobutyl adipate |  | C14H26O4 | 待定 | diisobutyl adipate | C14H26O4 |  | 待定 | RDOFJDLLWVCMRU-UHFFFAOYSA-N | InChI=1S/C14H26O4/c1-11(2)9-17-13(15)7-5-6-8-14(16)18-10-12(3)4/h11-12H,5-10H2,1-4H3 | 333.15 |  | 333.15 | [5 empty] | Viscosity, Pa*s | Pa*s | Liquid | Concentric cylinders viscometry | 0.0024 | 5e-05 | TRUE | 0.0024 | 2.4 | 2.4 | 0.024 | [55 empty] | C,H,O | kept | Liquid | inchikey:RDOFJDLLWVCMRU-UHFFFAOYSA-N | -6.0323 | ok | inchikey | RDOFJDLLWVCMRU-UHFFFAOYSA-N | 8831 |  |  | CC(C)COC(=O)CCCCC(=O)OCC(C)C | C14H26O4 | bis(2-methylpropyl) hexanedioate | RDOFJDLLWVCMRU-UHFFFAOYSA-N | CC(C)COC(=O)CCCCC(=O)OCC(C)C | CC(C)COC(=O)CCCCC(=O)OCC(C)C | TRUE | TRUE | keep |  | 19 | 283.15 | 373.15 | 90 | C;H;O |  | FALSE | FALSE |  | 8831 | existing_pubchem_cid | existing | 552.15 | 3 | 370.15 | 552.15 | 278-280 °C ; 186-8 °C ; 279.00 °C | ok
D:\PyProjects\extend\real data\NIST\ThermoML.v2020-09-30\10.1021\je100237h.xml | 10.1021/je100237h | Influence of the Molecular Structure on the Volumetric Properties and Viscosities of Dialkyl Adipates (Dimethyl, Diethyl, and Diisobutyl Adipates) | 2010 | J. Chem. Eng. Data | 4 | 1 | diisobutyl adipate |  | C14H26O4 | 待定 | diisobutyl adipate | C14H26O4 |  | 待定 | RDOFJDLLWVCMRU-UHFFFAOYSA-N | InChI=1S/C14H26O4/c1-11(2)9-17-13(15)7-5-6-8-14(16)18-10-12(3)4/h11-12H,5-10H2,1-4H3 | 338.15 |  | 338.15 | [5 empty] | Viscosity, Pa*s | Pa*s | Liquid | Concentric cylinders viscometry | 0.00219 | 5e-05 | TRUE | 0.00219 | 2.19 | 2.19 | 0.0219 | [55 empty] | C,H,O | kept | Liquid | inchikey:RDOFJDLLWVCMRU-UHFFFAOYSA-N | -6.1239 | ok | inchikey | RDOFJDLLWVCMRU-UHFFFAOYSA-N | 8831 |  |  | CC(C)COC(=O)CCCCC(=O)OCC(C)C | C14H26O4 | bis(2-methylpropyl) hexanedioate | RDOFJDLLWVCMRU-UHFFFAOYSA-N | CC(C)COC(=O)CCCCC(=O)OCC(C)C | CC(C)COC(=O)CCCCC(=O)OCC(C)C | TRUE | TRUE | keep |  | 19 | 283.15 | 373.15 | 90 | C;H;O |  | FALSE | FALSE |  | 8831 | existing_pubchem_cid | existing | 552.15 | 3 | 370.15 | 552.15 | 278-280 °C ; 186-8 °C ; 279.00 °C | ok
D:\PyProjects\extend\real data\NIST\ThermoML.v2020-09-30\10.1021\je100237h.xml | 10.1021/je100237h | Influence of the Molecular Structure on the Volumetric Properties and Viscosities of Dialkyl Adipates (Dimethyl, Diethyl, and Diisobutyl Adipates) | 2010 | J. Chem. Eng. Data | 4 | 1 | diisobutyl adipate |  | C14H26O4 | 待定 | diisobutyl adipate | C14H26O4 |  | 待定 | RDOFJDLLWVCMRU-UHFFFAOYSA-N | InChI=1S/C14H26O4/c1-11(2)9-17-13(15)7-5-6-8-14(16)18-10-12(3)4/h11-12H,5-10H2,1-4H3 | 343.15 |  | 343.15 | [5 empty] | Viscosity, Pa*s | Pa*s | Liquid | Concentric cylinders viscometry | 0.00201 | 4e-05 | TRUE | 0.00201 | 2.01 | 2.01 | 0.0201 | [55 empty] | C,H,O | kept | Liquid | inchikey:RDOFJDLLWVCMRU-UHFFFAOYSA-N | -6.2096 | ok | inchikey | RDOFJDLLWVCMRU-UHFFFAOYSA-N | 8831 |  |  | CC(C)COC(=O)CCCCC(=O)OCC(C)C | C14H26O4 | bis(2-methylpropyl) hexanedioate | RDOFJDLLWVCMRU-UHFFFAOYSA-N | CC(C)COC(=O)CCCCC(=O)OCC(C)C | CC(C)COC(=O)CCCCC(=O)OCC(C)C | TRUE | TRUE | keep |  | 19 | 283.15 | 373.15 | 90 | C;H;O |  | FALSE | FALSE |  | 8831 | existing_pubchem_cid | existing | 552.15 | 3 | 370.15 | 552.15 | 278-280 °C ; 186-8 °C ; 279.00 °C | ok
D:\PyProjects\extend\real data\NIST\ThermoML.v2020-09-30\10.1021\je100237h.xml | 10.1021/je100237h | Influence of the Molecular Structure on the Volumetric Properties and Viscosities of Dialkyl Adipates (Dimethyl, Diethyl, and Diisobutyl Adipates) | 2010 | J. Chem. Eng. Data | 4 | 1 | diisobutyl adipate |  | C14H26O4 | 待定 | diisobutyl adipate | C14H26O4 |  | 待定 | RDOFJDLLWVCMRU-UHFFFAOYSA-N | InChI=1S/C14H26O4/c1-11(2)9-17-13(15)7-5-6-8-14(16)18-10-12(3)4/h11-12H,5-10H2,1-4H3 | 348.15 |  | 348.15 | [5 empty] | Viscosity, Pa*s | Pa*s | Liquid | Concentric cylinders viscometry | 0.00185 | 4e-05 | TRUE | 0.00185 | 1.85 | 1.85 | 0.0185 | [55 empty] | C,H,O | kept | Liquid | inchikey:RDOFJDLLWVCMRU-UHFFFAOYSA-N | -6.2926 | ok | inchikey | RDOFJDLLWVCMRU-UHFFFAOYSA-N | 8831 |  |  | CC(C)COC(=O)CCCCC(=O)OCC(C)C | C14H26O4 | bis(2-methylpropyl) hexanedioate | RDOFJDLLWVCMRU-UHFFFAOYSA-N | CC(C)COC(=O)CCCCC(=O)OCC(C)C | CC(C)COC(=O)CCCCC(=O)OCC(C)C | TRUE | TRUE | keep |  | 19 | 283.15 | 373.15 | 90 | C;H;O |  | FALSE | FALSE |  | 8831 | existing_pubchem_cid | existing | 552.15 | 3 | 370.15 | 552.15 | 278-280 °C ; 186-8 °C ; 279.00 °C | ok
D:\PyProjects\extend\real data\NIST\ThermoML.v2020-09-30\10.1021\je100237h.xml | 10.1021/je100237h | Influence of the Molecular Structure on the Volumetric Properties and Viscosities of Dialkyl Adipates (Dimethyl, Diethyl, and Diisobutyl Adipates) | 2010 | J. Chem. Eng. Data | 4 | 1 | diisobutyl adipate |  | C14H26O4 | 待定 | diisobutyl adipate | C14H26O4 |  | 待定 | RDOFJDLLWVCMRU-UHFFFAOYSA-N | InChI=1S/C14H26O4/c1-11(2)9-17-13(15)7-5-6-8-14(16)18-10-12(3)4/h11-12H,5-10H2,1-4H3 | 353.15 |  | 353.15 | [5 empty] | Viscosity, Pa*s | Pa*s | Liquid | Concentric cylinders viscometry | 0.00171 | 4e-05 | TRUE | 0.00171 | 1.71 | 1.71 | 0.0171 | [55 empty] | C,H,O | kept | Liquid | inchikey:RDOFJDLLWVCMRU-UHFFFAOYSA-N | -6.3713 | ok | inchikey | RDOFJDLLWVCMRU-UHFFFAOYSA-N | 8831 |  |  | CC(C)COC(=O)CCCCC(=O)OCC(C)C | C14H26O4 | bis(2-methylpropyl) hexanedioate | RDOFJDLLWVCMRU-UHFFFAOYSA-N | CC(C)COC(=O)CCCCC(=O)OCC(C)C | CC(C)COC(=O)CCCCC(=O)OCC(C)C | TRUE | TRUE | keep |  | 19 | 283.15 | 373.15 | 90 | C;H;O |  | FALSE | FALSE |  | 8831 | existing_pubchem_cid | existing | 552.15 | 3 | 370.15 | 552.15 | 278-280 °C ; 186-8 °C ; 279.00 °C | ok
D:\PyProjects\extend\real data\NIST\ThermoML.v2020-09-30\10.1021\je100237h.xml | 10.1021/je100237h | Influence of the Molecular Structure on the Volumetric Properties and Viscosities of Dialkyl Adipates (Dimethyl, Diethyl, and Diisobutyl Adipates) | 2010 | J. Chem. Eng. Data | 4 | 1 | diisobutyl adipate |  | C14H26O4 | 待定 | diisobutyl adipate | C14H26O4 |  | 待定 | RDOFJDLLWVCMRU-UHFFFAOYSA-N | InChI=1S/C14H26O4/c1-11(2)9-17-13(15)7-5-6-8-14(16)18-10-12(3)4/h11-12H,5-10H2,1-4H3 | 358.15 |  | 358.15 | [5 empty] | Viscosity, Pa*s | Pa*s | Liquid | Concentric cylinders viscometry | 0.00159 | 3e-05 | TRUE | 0.00159 | 1.59 | 1.59 | 0.0159 | [55 empty] | C,H,O | kept | Liquid | inchikey:RDOFJDLLWVCMRU-UHFFFAOYSA-N | -6.444 | ok | inchikey | RDOFJDLLWVCMRU-UHFFFAOYSA-N | 8831 |  |  | CC(C)COC(=O)CCCCC(=O)OCC(C)C | C14H26O4 | bis(2-methylpropyl) hexanedioate | RDOFJDLLWVCMRU-UHFFFAOYSA-N | CC(C)COC(=O)CCCCC(=O)OCC(C)C | CC(C)COC(=O)CCCCC(=O)OCC(C)C | TRUE | TRUE | keep |  | 19 | 283.15 | 373.15 | 90 | C;H;O |  | FALSE | FALSE |  | 8831 | existing_pubchem_cid | existing | 552.15 | 3 | 370.15 | 552.15 | 278-280 °C ; 186-8 °C ; 279.00 °C | ok
D:\PyProjects\extend\real data\NIST\ThermoML.v2020-09-30\10.1021\je100237h.xml | 10.1021/je100237h | Influence of the Molecular Structure on the Volumetric Properties and Viscosities of Dialkyl Adipates (Dimethyl, Diethyl, and Diisobutyl Adipates) | 2010 | J. Chem. Eng. Data | 4 | 1 | diisobutyl adipate |  | C14H26O4 | 待定 | diisobutyl adipate | C14H26O4 |  | 待定 | RDOFJDLLWVCMRU-UHFFFAOYSA-N | InChI=1S/C14H26O4/c1-11(2)9-17-13(15)7-5-6-8-14(16)18-10-12(3)4/h11-12H,5-10H2,1-4H3 | 363.15 |  | 363.15 | [5 empty] | Viscosity, Pa*s | Pa*s | Liquid | Concentric cylinders viscometry | 0.00148 | 3e-05 | TRUE | 0.00148 | 1.48 | 1.48 | 0.0148 | [55 empty] | C,H,O | kept | Liquid | inchikey:RDOFJDLLWVCMRU-UHFFFAOYSA-N | -6.5157 | ok | inchikey | RDOFJDLLWVCMRU-UHFFFAOYSA-N | 8831 |  |  | CC(C)COC(=O)CCCCC(=O)OCC(C)C | C14H26O4 | bis(2-methylpropyl) hexanedioate | RDOFJDLLWVCMRU-UHFFFAOYSA-N | CC(C)COC(=O)CCCCC(=O)OCC(C)C | CC(C)COC(=O)CCCCC(=O)OCC(C)C | TRUE | TRUE | keep |  | 19 | 283.15 | 373.15 | 90 | C;H;O |  | FALSE | FALSE |  | 8831 | existing_pubchem_cid | existing | 552.15 | 3 | 370.15 | 552.15 | 278-280 °C ; 186-8 °C ; 279.00 °C | ok
D:\PyProjects\extend\real data\NIST\ThermoML.v2020-09-30\10.1021\je100237h.xml | 10.1021/je100237h | Influence of the Molecular Structure on the Volumetric Properties and Viscosities of Dialkyl Adipates (Dimethyl, Diethyl, and Diisobutyl Adipates) | 2010 | J. Chem. Eng. Data | 4 | 1 | diisobutyl adipate |  | C14H26O4 | 待定 | diisobutyl adipate | C14H26O4 |  | 待定 | RDOFJDLLWVCMRU-UHFFFAOYSA-N | InChI=1S/C14H26O4/c1-11(2)9-17-13(15)7-5-6-8-14(16)18-10-12(3)4/h11-12H,5-10H2,1-4H3 | 368.15 |  | 368.15 | [5 empty] | Viscosity, Pa*s | Pa*s | Liquid | Concentric cylinders viscometry | 0.00138 | 3e-05 | TRUE | 0.00138 | 1.38 | 1.38 | 0.0138 | [55 empty] | C,H,O | kept | Liquid | inchikey:RDOFJDLLWVCMRU-UHFFFAOYSA-N | -6.5857 | ok | inchikey | RDOFJDLLWVCMRU-UHFFFAOYSA-N | 8831 |  |  | CC(C)COC(=O)CCCCC(=O)OCC(C)C | C14H26O4 | bis(2-methylpropyl) hexanedioate | RDOFJDLLWVCMRU-UHFFFAOYSA-N | CC(C)COC(=O)CCCCC(=O)OCC(C)C | CC(C)COC(=O)CCCCC(=O)OCC(C)C | TRUE | TRUE | keep |  | 19 | 283.15 | 373.15 | 90 | C;H;O |  | FALSE | FALSE |  | 8831 | existing_pubchem_cid | existing | 552.15 | 3 | 370.15 | 552.15 | 278-280 °C ; 186-8 °C ; 279.00 °C | ok
D:\PyProjects\extend\real data\NIST\ThermoML.v2020-09-30\10.1021\je100237h.xml | 10.1021/je100237h | Influence of the Molecular Structure on the Volumetric Properties and Viscosities of Dialkyl Adipates (Dimethyl, Diethyl, and Diisobutyl Adipates) | 2010 | J. Chem. Eng. Data | 4 | 1 | diisobutyl adipate |  | C14H26O4 | 待定 | diisobutyl adipate | C14H26O4 |  | 待定 | RDOFJDLLWVCMRU-UHFFFAOYSA-N | InChI=1S/C14H26O4/c1-11(2)9-17-13(15)7-5-6-8-14(16)18-10-12(3)4/h11-12H,5-10H2,1-4H3 | 373.15 |  | 373.15 | [5 empty] | Viscosity, Pa*s | Pa*s | Liquid | Concentric cylinders viscometry | 0.00129 | 3e-05 | TRUE | 0.00129 | 1.29 | 1.29 | 0.0129 | [55 empty] | C,H,O | kept | Liquid | inchikey:RDOFJDLLWVCMRU-UHFFFAOYSA-N | -6.6531 | ok | inchikey | RDOFJDLLWVCMRU-UHFFFAOYSA-N | 8831 |  |  | CC(C)COC(=O)CCCCC(=O)OCC(C)C | C14H26O4 | bis(2-methylpropyl) hexanedioate | RDOFJDLLWVCMRU-UHFFFAOYSA-N | CC(C)COC(=O)CCCCC(=O)OCC(C)C | CC(C)COC(=O)CCCCC(=O)OCC(C)C | TRUE | TRUE | keep |  | 19 | 283.15 | 373.15 | 90 | C;H;O |  | FALSE | FALSE |  | 8831 | existing_pubchem_cid | existing | 552.15 | 3 | 370.15 | 552.15 | 278-280 °C ; 186-8 °C ; 279.00 °C | ok
D:\PyProjects\extend\real data\NIST\ThermoML.v2020-09-30\10.1021\je0202174.xml | 10.1021/je0202174 | Saturated Liquid Viscosity of Cyclopentane and Isopentane | 2003 | J. Chem. Eng. Data | 1 | 1 | cyclopentane |  | C5H10 | 待定 | cyclopentane | C5H10 |  | 待定 | RGSFGYAAUTVSQA-UHFFFAOYSA-N | InChI=1S/C5H10/c1-2-4-5-3-1/h1-5H2 | 253.15 |  | 253.15 | [5 empty] | Viscosity, Pa*s | Pa*s | Liquid | CAPTUB:UFactor:2 | 0.0007268 | 1.22e-05 | TRUE | 0.0007268 | 0.7268 | 0.7268 | 0.007268 | [55 empty] | C,H | kept | Liquid | inchikey:RGSFGYAAUTVSQA-UHFFFAOYSA-N | -7.2269 | ok | inchikey | RGSFGYAAUTVSQA-UHFFFAOYSA-N | 9253 |  |  | C1CCCC1 | C5H10 | cyclopentane | RGSFGYAAUTVSQA-UHFFFAOYSA-N | C1CCCC1 | C1CCCC1 | TRUE | TRUE | keep |  | 32 | 253.15 | 353.15 | 100 | C;H |  | FALSE | FALSE |  | 9253 | existing_pubchem_cid | existing | 322.4278 | 5 | 322.15 | 322.5944 | 120.7 °F ; 49.2 °C ; 49 °C ; 121 °F ; 121 °F | ok
D:\PyProjects\extend\real data\NIST\ThermoML.v2020-09-30\10.1021\je034142v.xml | 10.1021/je034142v | Temperature and Density Dependence of the Viscosity of Cyclopentane | 2004 | J. Chem. Eng. Data | 3 | 1 | cyclopentane |  | C5H10 | 待定 | cyclopentane | C5H10 |  | 待定 | RGSFGYAAUTVSQA-UHFFFAOYSA-N | InChI=1S/C5H10/c1-2-4-5-3-1/h1-5H2 | 257.86 |  | 257.86 |  | 100 |  | 100 |  | Viscosity, Pa*s | Pa*s | Liquid | OTHER | 0.0006878 | 1.38e-05 | TRUE | 0.0006878 | 0.6878 | 0.6878 | 0.006878 | [55 empty] | C,H | kept | Liquid | inchikey:RGSFGYAAUTVSQA-UHFFFAOYSA-N | -7.282 | ok | inchikey | RGSFGYAAUTVSQA-UHFFFAOYSA-N | 9253 |  |  | C1CCCC1 | C5H10 | cyclopentane | RGSFGYAAUTVSQA-UHFFFAOYSA-N | C1CCCC1 | C1CCCC1 | TRUE | TRUE | keep |  | 32 | 253.15 | 353.15 | 100 | C;H |  | FALSE | FALSE |  | 9253 | existing_pubchem_cid | existing | 322.4278 | 5 | 322.15 | 322.5944 | 120.7 °F ; 49.2 °C ; 49 °C ; 121 °F ; 121 °F | ok
D:\PyProjects\extend\real data\NIST\ThermoML.v2020-09-30\10.1021\je034142v.xml | 10.1021/je034142v | Temperature and Density Dependence of the Viscosity of Cyclopentane | 2004 | J. Chem. Eng. Data | 3 | 1 | cyclopentane |  | C5H10 | 待定 | cyclopentane | C5H10 |  | 待定 | RGSFGYAAUTVSQA-UHFFFAOYSA-N | InChI=1S/C5H10/c1-2-4-5-3-1/h1-5H2 | 257.87 |  | 257.87 |  | 100 |  | 100 |  | Viscosity, Pa*s | Pa*s | Liquid | OTHER | 0.0006871 | 1.38e-05 | TRUE | 0.0006871 | 0.6871 | 0.6871 | 0.006871 | [55 empty] | C,H | kept | Liquid | inchikey:RGSFGYAAUTVSQA-UHFFFAOYSA-N | -7.283 | ok | inchikey | RGSFGYAAUTVSQA-UHFFFAOYSA-N | 9253 |  |  | C1CCCC1 | C5H10 | cyclopentane | RGSFGYAAUTVSQA-UHFFFAOYSA-N | C1CCCC1 | C1CCCC1 | TRUE | TRUE | keep |  | 32 | 253.15 | 353.15 | 100 | C;H |  | FALSE | FALSE |  | 9253 | existing_pubchem_cid | existing | 322.4278 | 5 | 322.15 | 322.5944 | 120.7 °F ; 49.2 °C ; 49 °C ; 121 °F ; 121 °F | ok
D:\PyProjects\extend\real data\NIST\ThermoML.v2020-09-30\10.1021\je034142v.xml | 10.1021/je034142v | Temperature and Density Dependence of the Viscosity of Cyclopentane | 2004 | J. Chem. Eng. Data | 3 | 1 | cyclopentane |  | C5H10 | 待定 | cyclopentane | C5H10 |  | 待定 | RGSFGYAAUTVSQA-UHFFFAOYSA-N | InChI=1S/C5H10/c1-2-4-5-3-1/h1-5H2 | 258.01 |  | 258.01 |  | 100 |  | 100 |  | Viscosity, Pa*s | Pa*s | Liquid | OTHER | 0.0006851 | 1.38e-05 | TRUE | 0.0006851 | 0.6851 | 0.6851 | 0.006851 | [55 empty] | C,H | kept | Liquid | inchikey:RGSFGYAAUTVSQA-UHFFFAOYSA-N | -7.2859 | ok | inchikey | RGSFGYAAUTVSQA-UHFFFAOYSA-N | 9253 |  |  | C1CCCC1 | C5H10 | cyclopentane | RGSFGYAAUTVSQA-UHFFFAOYSA-N | C1CCCC1 | C1CCCC1 | TRUE | TRUE | keep |  | 32 | 253.15 | 353.15 | 100 | C;H |  | FALSE | FALSE |  | 9253 | existing_pubchem_cid | existing | 322.4278 | 5 | 322.15 | 322.5944 | 120.7 °F ; 49.2 °C ; 49 °C ; 121 °F ; 121 °F | ok
D:\PyProjects\extend\real data\NIST\ThermoML.v2020-09-30\10.1021\je0202174.xml | 10.1021/je0202174 | Saturated Liquid Viscosity of Cyclopentane and Isopentane | 2003 | J. Chem. Eng. Data | 1 | 1 | cyclopentane |  | C5H10 | 待定 | cyclopentane | C5H10 |  | 待定 | RGSFGYAAUTVSQA-UHFFFAOYSA-N | InChI=1S/C5H10/c1-2-4-5-3-1/h1-5H2 | 258.15 |  | 258.15 | [5 empty] | Viscosity, Pa*s | Pa*s | Liquid | CAPTUB:UFactor:2 | 0.0006786 | 1.15e-05 | TRUE | 0.0006786 | 0.6786 | 0.6786 | 0.006786 | [55 empty] | C,H | kept | Liquid | inchikey:RGSFGYAAUTVSQA-UHFFFAOYSA-N | -7.2955 | ok | inchikey | RGSFGYAAUTVSQA-UHFFFAOYSA-N | 9253 |  |  | C1CCCC1 | C5H10 | cyclopentane | RGSFGYAAUTVSQA-UHFFFAOYSA-N | C1CCCC1 | C1CCCC1 | TRUE | TRUE | keep |  | 32 | 253.15 | 353.15 | 100 | C;H |  | FALSE | FALSE |  | 9253 | existing_pubchem_cid | existing | 322.4278 | 5 | 322.15 | 322.5944 | 120.7 °F ; 49.2 °C ; 49 °C ; 121 °F ; 121 °F | ok
D:\PyProjects\extend\real data\NIST\ThermoML.v2020-09-30\10.1021\je034142v.xml | 10.1021/je034142v | Temperature and Density Dependence of the Viscosity of Cyclopentane | 2004 | J. Chem. Eng. Data | 3 | 1 | cyclopentane |  | C5H10 | 待定 | cyclopentane | C5H10 |  | 待定 | RGSFGYAAUTVSQA-UHFFFAOYSA-N | InChI=1S/C5H10/c1-2-4-5-3-1/h1-5H2 | 262.93 |  | 262.93 |  | 100 |  | 100 |  | Viscosity, Pa*s | Pa*s | Liquid | OTHER | 0.0006392 | 1.28e-05 | TRUE | 0.0006392 | 0.6392 | 0.6392 | 0.006392 | [55 empty] | C,H | kept | Liquid | inchikey:RGSFGYAAUTVSQA-UHFFFAOYSA-N | -7.3553 | ok | inchikey | RGSFGYAAUTVSQA-UHFFFAOYSA-N | 9253 |  |  | C1CCCC1 | C5H10 | cyclopentane | RGSFGYAAUTVSQA-UHFFFAOYSA-N | C1CCCC1 | C1CCCC1 | TRUE | TRUE | keep |  | 32 | 253.15 | 353.15 | 100 | C;H |  | FALSE | FALSE |  | 9253 | existing_pubchem_cid | existing | 322.4278 | 5 | 322.15 | 322.5944 | 120.7 °F ; 49.2 °C ; 49 °C ; 121 °F ; 121 °F | ok
D:\PyProjects\extend\real data\NIST\ThermoML.v2020-09-30\10.1021\je034142v.xml | 10.1021/je034142v | Temperature and Density Dependence of the Viscosity of Cyclopentane | 2004 | J. Chem. Eng. Data | 3 | 1 | cyclopentane |  | C5H10 | 待定 | cyclopentane | C5H10 |  | 待定 | RGSFGYAAUTVSQA-UHFFFAOYSA-N | InChI=1S/C5H10/c1-2-4-5-3-1/h1-5H2 | 262.99 |  | 262.99 |  | 100 |  | 100 |  | Viscosity, Pa*s | Pa*s | Liquid | OTHER | 0.0006384 | 1.28e-05 | TRUE | 0.0006384 | 0.6384 | 0.6384 | 0.006384 | [55 empty] | C,H | kept | Liquid | inchikey:RGSFGYAAUTVSQA-UHFFFAOYSA-N | -7.3565 | ok | inchikey | RGSFGYAAUTVSQA-UHFFFAOYSA-N | 9253 |  |  | C1CCCC1 | C5H10 | cyclopentane | RGSFGYAAUTVSQA-UHFFFAOYSA-N | C1CCCC1 | C1CCCC1 | TRUE | TRUE | keep |  | 32 | 253.15 | 353.15 | 100 | C;H |  | FALSE | FALSE |  | 9253 | existing_pubchem_cid | existing | 322.4278 | 5 | 322.15 | 322.5944 | 120.7 °F ; 49.2 °C ; 49 °C ; 121 °F ; 121 °F | ok
D:\PyProjects\extend\real data\NIST\ThermoML.v2020-09-30\10.1021\je034142v.xml | 10.1021/je034142v | Temperature and Density Dependence of the Viscosity of Cyclopentane | 2004 | J. Chem. Eng. Data | 3 | 1 | cyclopentane |  | C5H10 | 待定 | cyclopentane | C5H10 |  | 待定 | RGSFGYAAUTVSQA-UHFFFAOYSA-N | InChI=1S/C5H10/c1-2-4-5-3-1/h1-5H2 | 263.03 |  | 263.03 |  | 100 |  | 100 |  | Viscosity, Pa*s | Pa*s | Liquid | OTHER | 0.0006386 | 1.28e-05 | TRUE | 0.0006386 | 0.6386 | 0.6386 | 0.006386 | [55 empty] | C,H | kept | Liquid | inchikey:RGSFGYAAUTVSQA-UHFFFAOYSA-N | -7.3562 | ok | inchikey | RGSFGYAAUTVSQA-UHFFFAOYSA-N | 9253 |  |  | C1CCCC1 | C5H10 | cyclopentane | RGSFGYAAUTVSQA-UHFFFAOYSA-N | C1CCCC1 | C1CCCC1 | TRUE | TRUE | keep |  | 32 | 253.15 | 353.15 | 100 | C;H |  | FALSE | FALSE |  | 9253 | existing_pubchem_cid | existing | 322.4278 | 5 | 322.15 | 322.5944 | 120.7 °F ; 49.2 °C ; 49 °C ; 121 °F ; 121 °F | ok
D:\PyProjects\extend\real data\NIST\ThermoML.v2020-09-30\10.1021\je0202174.xml | 10.1021/je0202174 | Saturated Liquid Viscosity of Cyclopentane and Isopentane | 2003 | J. Chem. Eng. Data | 1 | 1 | cyclopentane |  | C5H10 | 待定 | cyclopentane | C5H10 |  | 待定 | RGSFGYAAUTVSQA-UHFFFAOYSA-N | InChI=1S/C5H10/c1-2-4-5-3-1/h1-5H2 | 263.15 |  | 263.15 | [5 empty] | Viscosity, Pa*s | Pa*s | Liquid | CAPTUB:UFactor:2 | 0.0006347 | 1.09e-05 | TRUE | 0.0006347 | 0.6347 | 0.6347 | 0.006347 | [55 empty] | C,H | kept | Liquid | inchikey:RGSFGYAAUTVSQA-UHFFFAOYSA-N | -7.3624 | ok | inchikey | RGSFGYAAUTVSQA-UHFFFAOYSA-N | 9253 |  |  | C1CCCC1 | C5H10 | cyclopentane | RGSFGYAAUTVSQA-UHFFFAOYSA-N | C1CCCC1 | C1CCCC1 | TRUE | TRUE | keep |  | 32 | 253.15 | 353.15 | 100 | C;H |  | FALSE | FALSE |  | 9253 | existing_pubchem_cid | existing | 322.4278 | 5 | 322.15 | 322.5944 | 120.7 °F ; 49.2 °C ; 49 °C ; 121 °F ; 121 °F | ok
D:\PyProjects\extend\real data\NIST\ThermoML.v2020-09-30\10.1021\je034142v.xml | 10.1021/je034142v | Temperature and Density Dependence of the Viscosity of Cyclopentane | 2004 | J. Chem. Eng. Data | 3 | 1 | cyclopentane |  | C5H10 | 待定 | cyclopentane | C5H10 |  | 待定 | RGSFGYAAUTVSQA-UHFFFAOYSA-N | InChI=1S/C5H10/c1-2-4-5-3-1/h1-5H2 | 268.01 |  | 268.01 |  | 100 |  | 100 |  | Viscosity, Pa*s | Pa*s | Liquid | OTHER | 0.0005994 | 1.2e-05 | TRUE | 0.0005994 | 0.5994 | 0.5994 | 0.005994 | [55 empty] | C,H | kept | Liquid | inchikey:RGSFGYAAUTVSQA-UHFFFAOYSA-N | -7.4196 | ok | inchikey | RGSFGYAAUTVSQA-UHFFFAOYSA-N | 9253 |  |  | C1CCCC1 | C5H10 | cyclopentane | RGSFGYAAUTVSQA-UHFFFAOYSA-N | C1CCCC1 | C1CCCC1 | TRUE | TRUE | keep |  | 32 | 253.15 | 353.15 | 100 | C;H |  | FALSE | FALSE |  | 9253 | existing_pubchem_cid | existing | 322.4278 | 5 | 322.15 | 322.5944 | 120.7 °F ; 49.2 °C ; 49 °C ; 121 °F ; 121 °F | ok
D:\PyProjects\extend\real data\NIST\ThermoML.v2020-09-30\10.1021\je0202174.xml | 10.1021/je0202174 | Saturated Liquid Viscosity of Cyclopentane and Isopentane | 2003 | J. Chem. Eng. Data | 1 | 1 | cyclopentane |  | C5H10 | 待定 | cyclopentane | C5H10 |  | 待定 | RGSFGYAAUTVSQA-UHFFFAOYSA-N | InChI=1S/C5H10/c1-2-4-5-3-1/h1-5H2 | 268.15 |  | 268.15 | [5 empty] | Viscosity, Pa*s | Pa*s | Liquid | CAPTUB:UFactor:2 | 0.000593 | 1.03e-05 | TRUE | 0.000593 | 0.593 | 0.593 | 0.00593 | [55 empty] | C,H | kept | Liquid | inchikey:RGSFGYAAUTVSQA-UHFFFAOYSA-N | -7.4303 | ok | inchikey | RGSFGYAAUTVSQA-UHFFFAOYSA-N | 9253 |  |  | C1CCCC1 | C5H10 | cyclopentane | RGSFGYAAUTVSQA-UHFFFAOYSA-N | C1CCCC1 | C1CCCC1 | TRUE | TRUE | keep |  | 32 | 253.15 | 353.15 | 100 | C;H |  | FALSE | FALSE |  | 9253 | existing_pubchem_cid | existing | 322.4278 | 5 | 322.15 | 322.5944 | 120.7 °F ; 49.2 °C ; 49 °C ; 121 °F ; 121 °F | ok
D:\PyProjects\extend\real data\NIST\ThermoML.v2020-09-30\10.1021\je034142v.xml | 10.1021/je034142v | Temperature and Density Dependence of the Viscosity of Cyclopentane | 2004 | J. Chem. Eng. Data | 3 | 1 | cyclopentane |  | C5H10 | 待定 | cyclopentane | C5H10 |  | 待定 | RGSFGYAAUTVSQA-UHFFFAOYSA-N | InChI=1S/C5H10/c1-2-4-5-3-1/h1-5H2 | 273.15 |  | 273.15 |  | 100 |  | 100 |  | Viscosity, Pa*s | Pa*s | Liquid | OTHER | 0.0005601 | 1.12e-05 | TRUE | 0.0005601 | 0.5601 | 0.5601 | 0.005601 | [55 empty] | C,H | kept | Liquid | inchikey:RGSFGYAAUTVSQA-UHFFFAOYSA-N | -7.4874 | ok | inchikey | RGSFGYAAUTVSQA-UHFFFAOYSA-N | 9253 |  |  | C1CCCC1 | C5H10 | cyclopentane | RGSFGYAAUTVSQA-UHFFFAOYSA-N | C1CCCC1 | C1CCCC1 | TRUE | TRUE | keep |  | 32 | 253.15 | 353.15 | 100 | C;H |  | FALSE | FALSE |  | 9253 | existing_pubchem_cid | existing | 322.4278 | 5 | 322.15 | 322.5944 | 120.7 °F ; 49.2 °C ; 49 °C ; 121 °F ; 121 °F | ok
D:\PyProjects\extend\real data\NIST\ThermoML.v2020-09-30\10.1021\je0202174.xml | 10.1021/je0202174 | Saturated Liquid Viscosity of Cyclopentane and Isopentane | 2003 | J. Chem. Eng. Data | 1 | 1 | cyclopentane |  | C5H10 | 待定 | cyclopentane | C5H10 |  | 待定 | RGSFGYAAUTVSQA-UHFFFAOYSA-N | InChI=1S/C5H10/c1-2-4-5-3-1/h1-5H2 | 278.15 |  | 278.15 | [5 empty] | Viscosity, Pa*s | Pa*s | Liquid | CAPTUB:UFactor:2 | 0.0005224 | 9.3e-06 | TRUE | 0.0005224 | 0.5224 | 0.5224 | 0.005224 | [55 empty] | C,H | kept | Liquid | inchikey:RGSFGYAAUTVSQA-UHFFFAOYSA-N | -7.5571 | ok | inchikey | RGSFGYAAUTVSQA-UHFFFAOYSA-N | 9253 |  |  | C1CCCC1 | C5H10 | cyclopentane | RGSFGYAAUTVSQA-UHFFFAOYSA-N | C1CCCC1 | C1CCCC1 | TRUE | TRUE | keep |  | 32 | 253.15 | 353.15 | 100 | C;H |  | FALSE | FALSE |  | 9253 | existing_pubchem_cid | existing | 322.4278 | 5 | 322.15 | 322.5944 | 120.7 °F ; 49.2 °C ; 49 °C ; 121 °F ; 121 °F | ok
D:\PyProjects\extend\real data\NIST\ThermoML.v2020-09-30\10.1021\je034142v.xml | 10.1021/je034142v | Temperature and Density Dependence of the Viscosity of Cyclopentane | 2004 | J. Chem. Eng. Data | 3 | 1 | cyclopentane |  | C5H10 | 待定 | cyclopentane | C5H10 |  | 待定 | RGSFGYAAUTVSQA-UHFFFAOYSA-N | InChI=1S/C5H10/c1-2-4-5-3-1/h1-5H2 | 278.16 |  | 278.16 |  | 100 |  | 100 |  | Viscosity, Pa*s | Pa*s | Liquid | OTHER | 0.0005288 | 1.06e-05 | TRUE | 0.0005288 | 0.5288 | 0.5288 | 0.005288 | [55 empty] | C,H | kept | Liquid | inchikey:RGSFGYAAUTVSQA-UHFFFAOYSA-N | -7.5449 | ok | inchikey | RGSFGYAAUTVSQA-UHFFFAOYSA-N | 9253 |  |  | C1CCCC1 | C5H10 | cyclopentane | RGSFGYAAUTVSQA-UHFFFAOYSA-N | C1CCCC1 | C1CCCC1 | TRUE | TRUE | keep |  | 32 | 253.15 | 353.15 | 100 | C;H |  | FALSE | FALSE |  | 9253 | existing_pubchem_cid | existing | 322.4278 | 5 | 322.15 | 322.5944 | 120.7 °F ; 49.2 °C ; 49 °C ; 121 °F ; 121 °F | ok
D:\PyProjects\extend\real data\NIST\ThermoML.v2020-09-30\10.1021\je0202174.xml | 10.1021/je0202174 | Saturated Liquid Viscosity of Cyclopentane and Isopentane | 2003 | J. Chem. Eng. Data | 1 | 1 | cyclopentane |  | C5H10 | 待定 | cyclopentane | C5H10 |  | 待定 | RGSFGYAAUTVSQA-UHFFFAOYSA-N | InChI=1S/C5H10/c1-2-4-5-3-1/h1-5H2 | 283.15 |  | 283.15 | [5 empty] | Viscosity, Pa*s | Pa*s | Liquid | CAPTUB:UFactor:2 | 0.0004922 | 8.9e-06 | TRUE | 0.0004922 | 0.4922 | 0.4922 | 0.004922 | [55 empty] | C,H | kept | Liquid | inchikey:RGSFGYAAUTVSQA-UHFFFAOYSA-N | -7.6166 | ok | inchikey | RGSFGYAAUTVSQA-UHFFFAOYSA-N | 9253 |  |  | C1CCCC1 | C5H10 | cyclopentane | RGSFGYAAUTVSQA-UHFFFAOYSA-N | C1CCCC1 | C1CCCC1 | TRUE | TRUE | keep |  | 32 | 253.15 | 353.15 | 100 | C;H |  | FALSE | FALSE |  | 9253 | existing_pubchem_cid | existing | 322.4278 | 5 | 322.15 | 322.5944 | 120.7 °F ; 49.2 °C ; 49 °C ; 121 °F ; 121 °F | ok
D:\PyProjects\extend\real data\NIST\ThermoML.v2020-09-30\10.1021\je034142v.xml | 10.1021/je034142v | Temperature and Density Dependence of the Viscosity of Cyclopentane | 2004 | J. Chem. Eng. Data | 3 | 1 | cyclopentane |  | C5H10 | 待定 | cyclopentane | C5H10 |  | 待定 | RGSFGYAAUTVSQA-UHFFFAOYSA-N | InChI=1S/C5H10/c1-2-4-5-3-1/h1-5H2 | 287.93 |  | 287.93 |  | 100 |  | 100 |  | Viscosity, Pa*s | Pa*s | Liquid | OTHER | 0.000471 | 9.5e-06 | TRUE | 0.000471 | 0.471 | 0.471 | 0.00471 | [55 empty] | C,H | kept | Liquid | inchikey:RGSFGYAAUTVSQA-UHFFFAOYSA-N | -7.6607 | ok | inchikey | RGSFGYAAUTVSQA-UHFFFAOYSA-N | 9253 |  |  | C1CCCC1 | C5H10 | cyclopentane | RGSFGYAAUTVSQA-UHFFFAOYSA-N | C1CCCC1 | C1CCCC1 | TRUE | TRUE | keep |  | 32 | 253.15 | 353.15 | 100 | C;H |  | FALSE | FALSE |  | 9253 | existing_pubchem_cid | existing | 322.4278 | 5 | 322.15 | 322.5944 | 120.7 °F ; 49.2 °C ; 49 °C ; 121 °F ; 121 °F | ok
D:\PyProjects\extend\real data\NIST\ThermoML.v2020-09-30\10.1021\je0202174.xml | 10.1021/je0202174 | Saturated Liquid Viscosity of Cyclopentane and Isopentane | 2003 | J. Chem. Eng. Data | 1 | 1 | cyclopentane |  | C5H10 | 待定 | cyclopentane | C5H10 |  | 待定 | RGSFGYAAUTVSQA-UHFFFAOYSA-N | InChI=1S/C5H10/c1-2-4-5-3-1/h1-5H2 | 288.15 |  | 288.15 | [5 empty] | Viscosity, Pa*s | Pa*s | Liquid | CAPTUB:UFactor:2 | 0.0004646 | 8.5e-06 | TRUE | 0.0004646 | 0.4646 | 0.4646 | 0.004646 | [55 empty] | C,H | kept | Liquid | inchikey:RGSFGYAAUTVSQA-UHFFFAOYSA-N | -7.6743 | ok | inchikey | RGSFGYAAUTVSQA-UHFFFAOYSA-N | 9253 |  |  | C1CCCC1 | C5H10 | cyclopentane | RGSFGYAAUTVSQA-UHFFFAOYSA-N | C1CCCC1 | C1CCCC1 | TRUE | TRUE | keep |  | 32 | 253.15 | 353.15 | 100 | C;H |  | FALSE | FALSE |  | 9253 | existing_pubchem_cid | existing | 322.4278 | 5 | 322.15 | 322.5944 | 120.7 °F ; 49.2 °C ; 49 °C ; 121 °F ; 121 °F | ok
D:\PyProjects\extend\real data\NIST\ThermoML.v2020-09-30\10.1021\je060416d.xml | 10.1021/je060416d | Measurement of the Viscosity of Liquid Cyclopentane Obtained with a Vibrating Wire Viscometer at Temperatures between (273 and 353) K and Pressures below 45 MPa | 2007 | J. Chem. Eng. Data | 1 | 1 | cyclopentane |  | C5H10 | 待定 | cyclopentane | C5H10 |  | 待定 | RGSFGYAAUTVSQA-UHFFFAOYSA-N | InChI=1S/C5H10/c1-2-4-5-3-1/h1-5H2 | 293.15 |  | 293.15 |  | 100 |  | 100 |  | Viscosity, Pa*s | Pa*s | Liquid | Vibrating wire viscometry | 0.0004413 | 1.02e-05 | TRUE | 0.0004413 | 0.4413 | 0.4413 | 0.004413 | [55 empty] | C,H | kept | Liquid | inchikey:RGSFGYAAUTVSQA-UHFFFAOYSA-N | -7.7258 | ok | inchikey | RGSFGYAAUTVSQA-UHFFFAOYSA-N | 9253 |  |  | C1CCCC1 | C5H10 | cyclopentane | RGSFGYAAUTVSQA-UHFFFAOYSA-N | C1CCCC1 | C1CCCC1 | TRUE | TRUE | keep |  | 32 | 253.15 | 353.15 | 100 | C;H |  | FALSE | FALSE |  | 9253 | existing_pubchem_cid | existing | 322.4278 | 5 | 322.15 | 322.5944 | 120.7 °F ; 49.2 °C ; 49 °C ; 121 °F ; 121 °F | ok
D:\PyProjects\extend\real data\NIST\ThermoML.v2020-09-30\10.1021\je034142v.xml | 10.1021/je034142v | Temperature and Density Dependence of the Viscosity of Cyclopentane | 2004 | J. Chem. Eng. Data | 3 | 1 | cyclopentane |  | C5H10 | 待定 | cyclopentane | C5H10 |  | 待定 | RGSFGYAAUTVSQA-UHFFFAOYSA-N | InChI=1S/C5H10/c1-2-4-5-3-1/h1-5H2 | 298 |  | 298 |  | 100 |  | 100 |  | Viscosity, Pa*s | Pa*s | Liquid | OTHER | 0.0004191 | 8.4e-06 | TRUE | 0.0004191 | 0.4191 | 0.4191 | 0.004191 | [55 empty] | C,H | kept | Liquid | inchikey:RGSFGYAAUTVSQA-UHFFFAOYSA-N | -7.7774 | ok | inchikey | RGSFGYAAUTVSQA-UHFFFAOYSA-N | 9253 |  |  | C1CCCC1 | C5H10 | cyclopentane | RGSFGYAAUTVSQA-UHFFFAOYSA-N | C1CCCC1 | C1CCCC1 | TRUE | TRUE | keep |  | 32 | 253.15 | 353.15 | 100 | C;H |  | FALSE | FALSE |  | 9253 | existing_pubchem_cid | existing | 322.4278 | 5 | 322.15 | 322.5944 | 120.7 °F ; 49.2 °C ; 49 °C ; 121 °F ; 121 °F | ok
D:\PyProjects\extend\real data\NIST\ThermoML.v2020-09-30\10.1021\je034142v.xml | 10.1021/je034142v | Temperature and Density Dependence of the Viscosity of Cyclopentane | 2004 | J. Chem. Eng. Data | 3 | 1 | cyclopentane |  | C5H10 | 待定 | cyclopentane | C5H10 |  | 待定 | RGSFGYAAUTVSQA-UHFFFAOYSA-N | InChI=1S/C5H10/c1-2-4-5-3-1/h1-5H2 | 298.03 |  | 298.03 |  | 100 |  | 100 |  | Viscosity, Pa*s | Pa*s | Liquid | OTHER | 0.000419 | 8.4e-06 | TRUE | 0.000419 | 0.419 | 0.419 | 0.00419 | [55 empty] | C,H | kept | Liquid | inchikey:RGSFGYAAUTVSQA-UHFFFAOYSA-N | -7.7776 | ok | inchikey | RGSFGYAAUTVSQA-UHFFFAOYSA-N | 9253 |  |  | C1CCCC1 | C5H10 | cyclopentane | RGSFGYAAUTVSQA-UHFFFAOYSA-N | C1CCCC1 | C1CCCC1 | TRUE | TRUE | keep |  | 32 | 253.15 | 353.15 | 100 | C;H |  | FALSE | FALSE |  | 9253 | existing_pubchem_cid | existing | 322.4278 | 5 | 322.15 | 322.5944 | 120.7 °F ; 49.2 °C ; 49 °C ; 121 °F ; 121 °F | ok
D:\PyProjects\extend\real data\NIST\ThermoML.v2020-09-30\10.1021\je060416d.xml | 10.1021/je060416d | Measurement of the Viscosity of Liquid Cyclopentane Obtained with a Vibrating Wire Viscometer at Temperatures between (273 and 353) K and Pressures below 45 MPa | 2007 | J. Chem. Eng. Data | 1 | 1 | cyclopentane |  | C5H10 | 待定 | cyclopentane | C5H10 |  | 待定 | RGSFGYAAUTVSQA-UHFFFAOYSA-N | InChI=1S/C5H10/c1-2-4-5-3-1/h1-5H2 | 298.15 |  | 298.15 |  | 100 |  | 100 |  | Viscosity, Pa*s | Pa*s | Liquid | Vibrating wire viscometry | 0.0004167 | 9.7e-06 | TRUE | 0.0004167 | 0.4167 | 0.4167 | 0.004167 | [55 empty] | C,H | kept | Liquid | inchikey:RGSFGYAAUTVSQA-UHFFFAOYSA-N | -7.7831 | ok | inchikey | RGSFGYAAUTVSQA-UHFFFAOYSA-N | 9253 |  |  | C1CCCC1 | C5H10 | cyclopentane | RGSFGYAAUTVSQA-UHFFFAOYSA-N | C1CCCC1 | C1CCCC1 | TRUE | TRUE | keep |  | 32 | 253.15 | 353.15 | 100 | C;H |  | FALSE | FALSE |  | 9253 | existing_pubchem_cid | existing | 322.4278 | 5 | 322.15 | 322.5944 | 120.7 °F ; 49.2 °C ; 49 °C ; 121 °F ; 121 °F | ok
D:\PyProjects\extend\real data\NIST\ThermoML.v2020-09-30\10.1021\je0202174.xml | 10.1021/je0202174 | Saturated Liquid Viscosity of Cyclopentane and Isopentane | 2003 | J. Chem. Eng. Data | 1 | 1 | cyclopentane |  | C5H10 | 待定 | cyclopentane | C5H10 |  | 待定 | RGSFGYAAUTVSQA-UHFFFAOYSA-N | InChI=1S/C5H10/c1-2-4-5-3-1/h1-5H2 | 303.15 |  | 303.15 | [5 empty] | Viscosity, Pa*s | Pa*s | Liquid | CAPTUB:UFactor:2 | 0.0003923 | 7.5e-06 | TRUE | 0.0003923 | 0.3923 | 0.3923 | 0.003923 | [55 empty] | C,H | kept | Liquid | inchikey:RGSFGYAAUTVSQA-UHFFFAOYSA-N | -7.8435 | ok | inchikey | RGSFGYAAUTVSQA-UHFFFAOYSA-N | 9253 |  |  | C1CCCC1 | C5H10 | cyclopentane | RGSFGYAAUTVSQA-UHFFFAOYSA-N | C1CCCC1 | C1CCCC1 | TRUE | TRUE | keep |  | 32 | 253.15 | 353.15 | 100 | C;H |  | FALSE | FALSE |  | 9253 | existing_pubchem_cid | existing | 322.4278 | 5 | 322.15 | 322.5944 | 120.7 °F ; 49.2 °C ; 49 °C ; 121 °F ; 121 °F | ok
D:\PyProjects\extend\real data\NIST\ThermoML.v2020-09-30\10.1021\je0202174.xml | 10.1021/je0202174 | Saturated Liquid Viscosity of Cyclopentane and Isopentane | 2003 | J. Chem. Eng. Data | 1 | 1 | cyclopentane |  | C5H10 | 待定 | cyclopentane | C5H10 |  | 待定 | RGSFGYAAUTVSQA-UHFFFAOYSA-N | InChI=1S/C5H10/c1-2-4-5-3-1/h1-5H2 | 308.15 |  | 308.15 | [5 empty] | Viscosity, Pa*s | Pa*s | Liquid | CAPTUB:UFactor:2 | 0.0003714 | 7.2e-06 | TRUE | 0.0003714 | 0.3714 | 0.3714 | 0.003714 | [55 empty] | C,H | kept | Liquid | inchikey:RGSFGYAAUTVSQA-UHFFFAOYSA-N | -7.8982 | ok | inchikey | RGSFGYAAUTVSQA-UHFFFAOYSA-N | 9253 |  |  | C1CCCC1 | C5H10 | cyclopentane | RGSFGYAAUTVSQA-UHFFFAOYSA-N | C1CCCC1 | C1CCCC1 | TRUE | TRUE | keep |  | 32 | 253.15 | 353.15 | 100 | C;H |  | FALSE | FALSE |  | 9253 | existing_pubchem_cid | existing | 322.4278 | 5 | 322.15 | 322.5944 | 120.7 °F ; 49.2 °C ; 49 °C ; 121 °F ; 121 °F | ok
D:\PyProjects\extend\real data\NIST\ThermoML.v2020-09-30\10.1021\je060416d.xml | 10.1021/je060416d | Measurement of the Viscosity of Liquid Cyclopentane Obtained with a Vibrating Wire Viscometer at Temperatures between (273 and 353) K and Pressures below 45 MPa | 2007 | J. Chem. Eng. Data | 1 | 1 | cyclopentane |  | C5H10 | 待定 | cyclopentane | C5H10 |  | 待定 | RGSFGYAAUTVSQA-UHFFFAOYSA-N | InChI=1S/C5H10/c1-2-4-5-3-1/h1-5H2 | 313.15 |  | 313.15 |  | 10000 |  | 10000 |  | Viscosity, Pa*s | Pa*s | Liquid | Vibrating wire viscometry | 0.000392 | 9e-06 | TRUE | 0.000392 | 0.392 | 0.392 | 0.00392 | [55 empty] | C,H | kept | Liquid | inchikey:RGSFGYAAUTVSQA-UHFFFAOYSA-N | -7.8442 | ok | inchikey | RGSFGYAAUTVSQA-UHFFFAOYSA-N | 9253 |  |  | C1CCCC1 | C5H10 | cyclopentane | RGSFGYAAUTVSQA-UHFFFAOYSA-N | C1CCCC1 | C1CCCC1 | TRUE | TRUE | keep |  | 32 | 253.15 | 353.15 | 100 | C;H |  | FALSE | FALSE |  | 9253 | existing_pubchem_cid | existing | 322.4278 | 5 | 322.15 | 322.5944 | 120.7 °F ; 49.2 °C ; 49 °C ; 121 °F ; 121 °F | ok
D:\PyProjects\extend\real data\NIST\ThermoML.v2020-09-30\10.1021\je0202174.xml | 10.1021/je0202174 | Saturated Liquid Viscosity of Cyclopentane and Isopentane | 2003 | J. Chem. Eng. Data | 1 | 1 | cyclopentane |  | C5H10 | 待定 | cyclopentane | C5H10 |  | 待定 | RGSFGYAAUTVSQA-UHFFFAOYSA-N | InChI=1S/C5H10/c1-2-4-5-3-1/h1-5H2 | 318.15 |  | 318.15 | [5 empty] | Viscosity, Pa*s | Pa*s | Liquid | CAPTUB:UFactor:2 | 0.000335 | 6.7e-06 | TRUE | 0.000335 | 0.335 | 0.335 | 0.00335 | [55 empty] | C,H | kept | Liquid | inchikey:RGSFGYAAUTVSQA-UHFFFAOYSA-N | -8.0014 | ok | inchikey | RGSFGYAAUTVSQA-UHFFFAOYSA-N | 9253 |  |  | C1CCCC1 | C5H10 | cyclopentane | RGSFGYAAUTVSQA-UHFFFAOYSA-N | C1CCCC1 | C1CCCC1 | TRUE | TRUE | keep |  | 32 | 253.15 | 353.15 | 100 | C;H |  | FALSE | FALSE |  | 9253 | existing_pubchem_cid | existing | 322.4278 | 5 | 322.15 | 322.5944 | 120.7 °F ; 49.2 °C ; 49 °C ; 121 °F ; 121 °F | ok
D:\PyProjects\extend\real data\NIST\ThermoML.v2020-09-30\10.1021\je0202174.xml | 10.1021/je0202174 | Saturated Liquid Viscosity of Cyclopentane and Isopentane | 2003 | J. Chem. Eng. Data | 1 | 1 | cyclopentane |  | C5H10 | 待定 | cyclopentane | C5H10 |  | 待定 | RGSFGYAAUTVSQA-UHFFFAOYSA-N | InChI=1S/C5H10/c1-2-4-5-3-1/h1-5H2 | 323.15 |  | 323.15 | [5 empty] | Viscosity, Pa*s | Pa*s | Liquid | CAPTUB:UFactor:2 | 0.000319 | 6.5e-06 | TRUE | 0.000319 | 0.319 | 0.319 | 0.00319 | [55 empty] | C,H | kept | Liquid | inchikey:RGSFGYAAUTVSQA-UHFFFAOYSA-N | -8.0503 | ok | inchikey | RGSFGYAAUTVSQA-UHFFFAOYSA-N | 9253 |  |  | C1CCCC1 | C5H10 | cyclopentane | RGSFGYAAUTVSQA-UHFFFAOYSA-N | C1CCCC1 | C1CCCC1 | TRUE | TRUE | keep |  | 32 | 253.15 | 353.15 | 100 | C;H |  | FALSE | FALSE |  | 9253 | existing_pubchem_cid | existing | 322.4278 | 5 | 322.15 | 322.5944 | 120.7 °F ; 49.2 °C ; 49 °C ; 121 °F ; 121 °F | ok
D:\PyProjects\extend\real data\NIST\ThermoML.v2020-09-30\10.1021\je0202174.xml | 10.1021/je0202174 | Saturated Liquid Viscosity of Cyclopentane and Isopentane | 2003 | J. Chem. Eng. Data | 1 | 1 | cyclopentane |  | C5H10 | 待定 | cyclopentane | C5H10 |  | 待定 | RGSFGYAAUTVSQA-UHFFFAOYSA-N | InChI=1S/C5H10/c1-2-4-5-3-1/h1-5H2 | 328.15 |  | 328.15 | [5 empty] | Viscosity, Pa*s | Pa*s | Liquid | CAPTUB:UFactor:2 | 0.0003048 | 6.3e-06 | TRUE | 0.0003048 | 0.3048 | 0.3048 | 0.003048 | [55 empty] | C,H | kept | Liquid | inchikey:RGSFGYAAUTVSQA-UHFFFAOYSA-N | -8.0959 | ok | inchikey | RGSFGYAAUTVSQA-UHFFFAOYSA-N | 9253 |  |  | C1CCCC1 | C5H10 | cyclopentane | RGSFGYAAUTVSQA-UHFFFAOYSA-N | C1CCCC1 | C1CCCC1 | TRUE | TRUE | keep |  | 32 | 253.15 | 353.15 | 100 | C;H |  | FALSE | FALSE |  | 9253 | existing_pubchem_cid | existing | 322.4278 | 5 | 322.15 | 322.5944 | 120.7 °F ; 49.2 °C ; 49 °C ; 121 °F ; 121 °F | ok
D:\PyProjects\extend\real data\NIST\ThermoML.v2020-09-30\10.1021\je060416d.xml | 10.1021/je060416d | Measurement of the Viscosity of Liquid Cyclopentane Obtained with a Vibrating Wire Viscometer at Temperatures between (273 and 353) K and Pressures below 45 MPa | 2007 | J. Chem. Eng. Data | 1 | 1 | cyclopentane |  | C5H10 | 待定 | cyclopentane | C5H10 |  | 待定 | RGSFGYAAUTVSQA-UHFFFAOYSA-N | InChI=1S/C5H10/c1-2-4-5-3-1/h1-5H2 | 333.15 |  | 333.15 |  | 10000 |  | 10000 |  | Viscosity, Pa*s | Pa*s | Liquid | Vibrating wire viscometry | 0.0003247 | 8e-06 | TRUE | 0.0003247 | 0.3247 | 0.3247 | 0.003247 | [55 empty] | C,H | kept | Liquid | inchikey:RGSFGYAAUTVSQA-UHFFFAOYSA-N | -8.0326 | ok | inchikey | RGSFGYAAUTVSQA-UHFFFAOYSA-N | 9253 |  |  | C1CCCC1 | C5H10 | cyclopentane | RGSFGYAAUTVSQA-UHFFFAOYSA-N | C1CCCC1 | C1CCCC1 | TRUE | TRUE | keep |  | 32 | 253.15 | 353.15 | 100 | C;H |  | FALSE | FALSE |  | 9253 | existing_pubchem_cid | existing | 322.4278 | 5 | 322.15 | 322.5944 | 120.7 °F ; 49.2 °C ; 49 °C ; 121 °F ; 121 °F | ok
D:\PyProjects\extend\real data\NIST\ThermoML.v2020-09-30\10.1021\je0202174.xml | 10.1021/je0202174 | Saturated Liquid Viscosity of Cyclopentane and Isopentane | 2003 | J. Chem. Eng. Data | 1 | 1 | cyclopentane |  | C5H10 | 待定 | cyclopentane | C5H10 |  | 待定 | RGSFGYAAUTVSQA-UHFFFAOYSA-N | InChI=1S/C5H10/c1-2-4-5-3-1/h1-5H2 | 338.15 |  | 338.15 | [5 empty] | Viscosity, Pa*s | Pa*s | Liquid | CAPTUB:UFactor:2 | 0.0002793 | 5.9e-06 | TRUE | 0.0002793 | 0.2793 | 0.2793 | 0.002793 | [55 empty] | C,H | kept | Liquid | inchikey:RGSFGYAAUTVSQA-UHFFFAOYSA-N | -8.1832 | ok | inchikey | RGSFGYAAUTVSQA-UHFFFAOYSA-N | 9253 |  |  | C1CCCC1 | C5H10 | cyclopentane | RGSFGYAAUTVSQA-UHFFFAOYSA-N | C1CCCC1 | C1CCCC1 | TRUE | TRUE | keep |  | 32 | 253.15 | 353.15 | 100 | C;H |  | FALSE | FALSE |  | 9253 | existing_pubchem_cid | existing | 322.4278 | 5 | 322.15 | 322.5944 | 120.7 °F ; 49.2 °C ; 49 °C ; 121 °F ; 121 °F | ok
D:\PyProjects\extend\real data\NIST\ThermoML.v2020-09-30\10.1021\je0202174.xml | 10.1021/je0202174 | Saturated Liquid Viscosity of Cyclopentane and Isopentane | 2003 | J. Chem. Eng. Data | 1 | 1 | cyclopentane |  | C5H10 | 待定 | cyclopentane | C5H10 |  | 待定 | RGSFGYAAUTVSQA-UHFFFAOYSA-N | InChI=1S/C5H10/c1-2-4-5-3-1/h1-5H2 | 343.15 |  | 343.15 | [5 empty] | Viscosity, Pa*s | Pa*s | Liquid | CAPTUB:UFactor:2 | 0.000269 | 5.8e-06 | TRUE | 0.000269 | 0.269 | 0.269 | 0.00269 | [55 empty] | C,H | kept | Liquid | inchikey:RGSFGYAAUTVSQA-UHFFFAOYSA-N | -8.2208 | ok | inchikey | RGSFGYAAUTVSQA-UHFFFAOYSA-N | 9253 |  |  | C1CCCC1 | C5H10 | cyclopentane | RGSFGYAAUTVSQA-UHFFFAOYSA-N | C1CCCC1 | C1CCCC1 | TRUE | TRUE | keep |  | 32 | 253.15 | 353.15 | 100 | C;H |  | FALSE | FALSE |  | 9253 | existing_pubchem_cid | existing | 322.4278 | 5 | 322.15 | 322.5944 | 120.7 °F ; 49.2 °C ; 49 °C ; 121 °F ; 121 °F | ok
D:\PyProjects\extend\real data\NIST\ThermoML.v2020-09-30\10.1021\je0202174.xml | 10.1021/je0202174 | Saturated Liquid Viscosity of Cyclopentane and Isopentane | 2003 | J. Chem. Eng. Data | 1 | 1 | cyclopentane |  | C5H10 | 待定 | cyclopentane | C5H10 |  | 待定 | RGSFGYAAUTVSQA-UHFFFAOYSA-N | InChI=1S/C5H10/c1-2-4-5-3-1/h1-5H2 | 348.15 |  | 348.15 | [5 empty] | Viscosity, Pa*s | Pa*s | Liquid | CAPTUB:UFactor:2 | 0.000259 | 5.6e-06 | TRUE | 0.000259 | 0.259 | 0.259 | 0.00259 | [55 empty] | C,H | kept | Liquid | inchikey:RGSFGYAAUTVSQA-UHFFFAOYSA-N | -8.2587 | ok | inchikey | RGSFGYAAUTVSQA-UHFFFAOYSA-N | 9253 |  |  | C1CCCC1 | C5H10 | cyclopentane | RGSFGYAAUTVSQA-UHFFFAOYSA-N | C1CCCC1 | C1CCCC1 | TRUE | TRUE | keep |  | 32 | 253.15 | 353.15 | 100 | C;H |  | FALSE | FALSE |  | 9253 | existing_pubchem_cid | existing | 322.4278 | 5 | 322.15 | 322.5944 | 120.7 °F ; 49.2 °C ; 49 °C ; 121 °F ; 121 °F | ok
D:\PyProjects\extend\real data\NIST\ThermoML.v2020-09-30\10.1021\je060416d.xml | 10.1021/je060416d | Measurement of the Viscosity of Liquid Cyclopentane Obtained with a Vibrating Wire Viscometer at Temperatures between (273 and 353) K and Pressures below 45 MPa | 2007 | J. Chem. Eng. Data | 1 | 1 | cyclopentane |  | C5H10 | 待定 | cyclopentane | C5H10 |  | 待定 | RGSFGYAAUTVSQA-UHFFFAOYSA-N | InChI=1S/C5H10/c1-2-4-5-3-1/h1-5H2 | 353.15 |  | 353.15 |  | 15000 |  | 15000 |  | Viscosity, Pa*s | Pa*s | Liquid | Vibrating wire viscometry | 0.0002868 | 7.3e-06 | TRUE | 0.0002868 | 0.2868 | 0.2868 | 0.002868 | [55 empty] | C,H | kept | Liquid | inchikey:RGSFGYAAUTVSQA-UHFFFAOYSA-N | -8.1567 | ok | inchikey | RGSFGYAAUTVSQA-UHFFFAOYSA-N | 9253 |  |  | C1CCCC1 | C5H10 | cyclopentane | RGSFGYAAUTVSQA-UHFFFAOYSA-N | C1CCCC1 | C1CCCC1 | TRUE | TRUE | keep |  | 32 | 253.15 | 353.15 | 100 | C;H |  | FALSE | FALSE |  | 9253 | existing_pubchem_cid | existing | 322.4278 | 5 | 322.15 | 322.5944 | 120.7 °F ; 49.2 °C ; 49 °C ; 121 °F ; 121 °F | ok
D:\PyProjects\extend\real data\NIST\ThermoML.v2020-09-30\10.1021\je100042c.xml | 10.1021/je100042c | Densities and Viscosities of Fatty Acid Methyl and Ethyl Esters | 2010 | J. Chem. Eng. Data | 1 | 1 | ethyl decanoate |  | C12H24O2 | 待定 | ethyl decanoate | C12H24O2 |  | 待定 | RGXWDWUGBIJHDO-UHFFFAOYSA-N | InChI=1S/C12H24O2/c1-3-5-6-7-8-9-10-11-12(13)14-4-2/h3-11H2,1-2H3 | 283.15 |  | 283.15 | [5 empty] | Viscosity, Pa*s | Pa*s | Liquid | Concentric cylinders viscometry | 0.002896 | 2.76e-05 | TRUE | 0.002896 | 2.896 | 2.896 | 0.02896 | [55 empty] | C,H,O | kept | Liquid | inchikey:RGXWDWUGBIJHDO-UHFFFAOYSA-N | -5.8444 | ok | inchikey | RGXWDWUGBIJHDO-UHFFFAOYSA-N | 8048 |  |  | CCCCCCCCCC(=O)OCC | C12H24O2 | ethyl decanoate | RGXWDWUGBIJHDO-UHFFFAOYSA-N | CCCCCCCCCC(=O)OCC | CCCCCCCCCC(=O)OCC | TRUE | TRUE | keep |  | 15 | 283.15 | 353.15 | 70 | C;H;O |  | FALSE | FALSE |  | 8048 | existing_pubchem_cid | existing | 516.15 | 1 | 516.15 | 516.15 | 241.00 to 245.00 °C | ok
D:\PyProjects\extend\real data\NIST\ThermoML.v2020-09-30\10.1021\je100042c.xml | 10.1021/je100042c | Densities and Viscosities of Fatty Acid Methyl and Ethyl Esters | 2010 | J. Chem. Eng. Data | 1 | 1 | ethyl decanoate |  | C12H24O2 | 待定 | ethyl decanoate | C12H24O2 |  | 待定 | RGXWDWUGBIJHDO-UHFFFAOYSA-N | InChI=1S/C12H24O2/c1-3-5-6-7-8-9-10-11-12(13)14-4-2/h3-11H2,1-2H3 | 288.15 |  | 288.15 | [5 empty] | Viscosity, Pa*s | Pa*s | Liquid | Concentric cylinders viscometry | 0.0025882 | 2.49e-05 | TRUE | 0.0025882 | 2.5882 | 2.5882 | 0.025882 | [55 empty] | C,H,O | kept | Liquid | inchikey:RGXWDWUGBIJHDO-UHFFFAOYSA-N | -5.9568 | ok | inchikey | RGXWDWUGBIJHDO-UHFFFAOYSA-N | 8048 |  |  | CCCCCCCCCC(=O)OCC | C12H24O2 | ethyl decanoate | RGXWDWUGBIJHDO-UHFFFAOYSA-N | CCCCCCCCCC(=O)OCC | CCCCCCCCCC(=O)OCC | TRUE | TRUE | keep |  | 15 | 283.15 | 353.15 | 70 | C;H;O |  | FALSE | FALSE |  | 8048 | existing_pubchem_cid | existing | 516.15 | 1 | 516.15 | 516.15 | 241.00 to 245.00 °C | ok
D:\PyProjects\extend\real data\NIST\ThermoML.v2020-09-30\10.1021\je500980a.xml | 10.1021/je500980a | Viscosities of Fatty Acid Methyl and Ethyl Esters under High Pressure: Methyl Caprate and Ethyl Caprate | 2015 | J. Chem. Eng. Data | 5 | 1 | ethyl decanoate |  | C12H24O2 | 待定 | ethyl decanoate | C12H24O2 |  | 待定 | RGXWDWUGBIJHDO-UHFFFAOYSA-N | InChI=1S/C12H24O2/c1-3-5-6-7-8-9-10-11-12(13)14-4-2/h3-11H2,1-2H3 | 293.15 |  | 293.15 |  | 101.3 |  | 101.3 |  | Viscosity, Pa*s | Pa*s | Liquid | Quartz crystal resonator | 0.00233 | 5e-05 | TRUE | 0.00233 | 2.33 | 2.33 | 0.0233 | [55 empty] | C,H,O | kept | Liquid | inchikey:RGXWDWUGBIJHDO-UHFFFAOYSA-N | -6.0619 | ok | inchikey | RGXWDWUGBIJHDO-UHFFFAOYSA-N | 8048 |  |  | CCCCCCCCCC(=O)OCC | C12H24O2 | ethyl decanoate | RGXWDWUGBIJHDO-UHFFFAOYSA-N | CCCCCCCCCC(=O)OCC | CCCCCCCCCC(=O)OCC | TRUE | TRUE | keep |  | 15 | 283.15 | 353.15 | 70 | C;H;O |  | FALSE | FALSE |  | 8048 | existing_pubchem_cid | existing | 516.15 | 1 | 516.15 | 516.15 | 241.00 to 245.00 °C | ok
D:\PyProjects\extend\real data\NIST\ThermoML.v2020-09-30\10.1021\je100042c.xml | 10.1021/je100042c | Densities and Viscosities of Fatty Acid Methyl and Ethyl Esters | 2010 | J. Chem. Eng. Data | 1 | 1 | ethyl decanoate |  | C12H24O2 | 待定 | ethyl decanoate | C12H24O2 |  | 待定 | RGXWDWUGBIJHDO-UHFFFAOYSA-N | InChI=1S/C12H24O2/c1-3-5-6-7-8-9-10-11-12(13)14-4-2/h3-11H2,1-2H3 | 298.15 |  | 298.15 | [5 empty] | Viscosity, Pa*s | Pa*s | Liquid | Concentric cylinders viscometry | 0.0021029 | 2.05e-05 | TRUE | 0.0021029 | 2.1029 | 2.1029 | 0.021029 | [55 empty] | C,H,O | kept | Liquid | inchikey:RGXWDWUGBIJHDO-UHFFFAOYSA-N | -6.1644 | ok | inchikey | RGXWDWUGBIJHDO-UHFFFAOYSA-N | 8048 |  |  | CCCCCCCCCC(=O)OCC | C12H24O2 | ethyl decanoate | RGXWDWUGBIJHDO-UHFFFAOYSA-N | CCCCCCCCCC(=O)OCC | CCCCCCCCCC(=O)OCC | TRUE | TRUE | keep |  | 15 | 283.15 | 353.15 | 70 | C;H;O |  | FALSE | FALSE |  | 8048 | existing_pubchem_cid | existing | 516.15 | 1 | 516.15 | 516.15 | 241.00 to 245.00 °C | ok
D:\PyProjects\extend\real data\NIST\ThermoML.v2020-09-30\10.1021\je100042c.xml | 10.1021/je100042c | Densities and Viscosities of Fatty Acid Methyl and Ethyl Esters | 2010 | J. Chem. Eng. Data | 1 | 1 | ethyl decanoate |  | C12H24O2 | 待定 | ethyl decanoate | C12H24O2 |  | 待定 | RGXWDWUGBIJHDO-UHFFFAOYSA-N | InChI=1S/C12H24O2/c1-3-5-6-7-8-9-10-11-12(13)14-4-2/h3-11H2,1-2H3 | 303.15 |  | 303.15 | [5 empty] | Viscosity, Pa*s | Pa*s | Liquid | Concentric cylinders viscometry | 0.0019111 | 1.88e-05 | TRUE | 0.0019111 | 1.9111 | 1.9111 | 0.019111 | [55 empty] | C,H,O | kept | Liquid | inchikey:RGXWDWUGBIJHDO-UHFFFAOYSA-N | -6.2601 | ok | inchikey | RGXWDWUGBIJHDO-UHFFFAOYSA-N | 8048 |  |  | CCCCCCCCCC(=O)OCC | C12H24O2 | ethyl decanoate | RGXWDWUGBIJHDO-UHFFFAOYSA-N | CCCCCCCCCC(=O)OCC | CCCCCCCCCC(=O)OCC | TRUE | TRUE | keep |  | 15 | 283.15 | 353.15 | 70 | C;H;O |  | FALSE | FALSE |  | 8048 | existing_pubchem_cid | existing | 516.15 | 1 | 516.15 | 516.15 | 241.00 to 245.00 °C | ok
D:\PyProjects\extend\real data\NIST\ThermoML.v2020-09-30\10.1021\je100042c.xml | 10.1021/je100042c | Densities and Viscosities of Fatty Acid Methyl and Ethyl Esters | 2010 | J. Chem. Eng. Data | 1 | 1 | ethyl decanoate |  | C12H24O2 | 待定 | ethyl decanoate | C12H24O2 |  | 待定 | RGXWDWUGBIJHDO-UHFFFAOYSA-N | InChI=1S/C12H24O2/c1-3-5-6-7-8-9-10-11-12(13)14-4-2/h3-11H2,1-2H3 | 308.15 |  | 308.15 | [5 empty] | Viscosity, Pa*s | Pa*s | Liquid | Concentric cylinders viscometry | 0.0017453 | 1.73e-05 | TRUE | 0.0017453 | 1.7453 | 1.7453 | 0.017453 | [55 empty] | C,H,O | kept | Liquid | inchikey:RGXWDWUGBIJHDO-UHFFFAOYSA-N | -6.3508 | ok | inchikey | RGXWDWUGBIJHDO-UHFFFAOYSA-N | 8048 |  |  | CCCCCCCCCC(=O)OCC | C12H24O2 | ethyl decanoate | RGXWDWUGBIJHDO-UHFFFAOYSA-N | CCCCCCCCCC(=O)OCC | CCCCCCCCCC(=O)OCC | TRUE | TRUE | keep |  | 15 | 283.15 | 353.15 | 70 | C;H;O |  | FALSE | FALSE |  | 8048 | existing_pubchem_cid | existing | 516.15 | 1 | 516.15 | 516.15 | 241.00 to 245.00 °C | ok
D:\PyProjects\extend\real data\NIST\ThermoML.v2020-09-30\10.1021\je500980a.xml | 10.1021/je500980a | Viscosities of Fatty Acid Methyl and Ethyl Esters under High Pressure: Methyl Caprate and Ethyl Caprate | 2015 | J. Chem. Eng. Data | 4 | 1 | ethyl decanoate |  | C12H24O2 | 待定 | ethyl decanoate | C12H24O2 |  | 待定 | RGXWDWUGBIJHDO-UHFFFAOYSA-N | InChI=1S/C12H24O2/c1-3-5-6-7-8-9-10-11-12(13)14-4-2/h3-11H2,1-2H3 | 313.15 |  | 313.15 |  | 101.3 |  | 101.3 |  | Viscosity, Pa*s | Pa*s | Liquid | Falling or rolling sphere viscometry | 0.00159 | 6e-05 | TRUE | 0.00159 | 1.59 | 1.59 | 0.0159 | [55 empty] | C,H,O | kept | Liquid | inchikey:RGXWDWUGBIJHDO-UHFFFAOYSA-N | -6.444 | ok | inchikey | RGXWDWUGBIJHDO-UHFFFAOYSA-N | 8048 |  |  | CCCCCCCCCC(=O)OCC | C12H24O2 | ethyl decanoate | RGXWDWUGBIJHDO-UHFFFAOYSA-N | CCCCCCCCCC(=O)OCC | CCCCCCCCCC(=O)OCC | TRUE | TRUE | keep |  | 15 | 283.15 | 353.15 | 70 | C;H;O |  | FALSE | FALSE |  | 8048 | existing_pubchem_cid | existing | 516.15 | 1 | 516.15 | 516.15 | 241.00 to 245.00 °C | ok
D:\PyProjects\extend\real data\NIST\ThermoML.v2020-09-30\10.1021\je100042c.xml | 10.1021/je100042c | Densities and Viscosities of Fatty Acid Methyl and Ethyl Esters | 2010 | J. Chem. Eng. Data | 1 | 1 | ethyl decanoate |  | C12H24O2 | 待定 | ethyl decanoate | C12H24O2 |  | 待定 | RGXWDWUGBIJHDO-UHFFFAOYSA-N | InChI=1S/C12H24O2/c1-3-5-6-7-8-9-10-11-12(13)14-4-2/h3-11H2,1-2H3 | 318.15 |  | 318.15 | [5 empty] | Viscosity, Pa*s | Pa*s | Liquid | Concentric cylinders viscometry | 0.0014729 | 1.49e-05 | TRUE | 0.0014729 | 1.4729 | 1.4729 | 0.014729 | [55 empty] | C,H,O | kept | Liquid | inchikey:RGXWDWUGBIJHDO-UHFFFAOYSA-N | -6.5205 | ok | inchikey | RGXWDWUGBIJHDO-UHFFFAOYSA-N | 8048 |  |  | CCCCCCCCCC(=O)OCC | C12H24O2 | ethyl decanoate | RGXWDWUGBIJHDO-UHFFFAOYSA-N | CCCCCCCCCC(=O)OCC | CCCCCCCCCC(=O)OCC | TRUE | TRUE | keep |  | 15 | 283.15 | 353.15 | 70 | C;H;O |  | FALSE | FALSE |  | 8048 | existing_pubchem_cid | existing | 516.15 | 1 | 516.15 | 516.15 | 241.00 to 245.00 °C | ok
D:\PyProjects\extend\real data\NIST\ThermoML.v2020-09-30\10.1021\acs.jced.9b00544.xml | 10.1021/acs.jced.9b00544 | Density, Viscosity, and Refractive Index of Binary Mixtures of Fatty Acid Ethyl Esters with Ethylcyclohexane | 2019 | J. Chem. Eng. Data | 5 | 1 | ethyl decanoate |  | C12H24O2 | 待定 | ethyl decanoate | C12H24O2 |  | 待定 | RGXWDWUGBIJHDO-UHFFFAOYSA-N | InChI=1S/C12H24O2/c1-3-5-6-7-8-9-10-11-12(13)14-4-2/h3-11H2,1-2H3 | 323.15 |  | 323.15 | [5 empty] | Viscosity, Pa*s | Pa*s | Liquid | Falling or rolling sphere viscometry | 0.001357 | 3.2e-05 | TRUE | 0.001357 | 1.357 | 1.357 | 0.01357 | [55 empty] | C,H,O | kept | Liquid | inchikey:RGXWDWUGBIJHDO-UHFFFAOYSA-N | -6.6025 | ok | inchikey | RGXWDWUGBIJHDO-UHFFFAOYSA-N | 8048 |  |  | CCCCCCCCCC(=O)OCC | C12H24O2 | ethyl decanoate | RGXWDWUGBIJHDO-UHFFFAOYSA-N | CCCCCCCCCC(=O)OCC | CCCCCCCCCC(=O)OCC | TRUE | TRUE | keep |  | 15 | 283.15 | 353.15 | 70 | C;H;O |  | FALSE | FALSE |  | 8048 | existing_pubchem_cid | existing | 516.15 | 1 | 516.15 | 516.15 | 241.00 to 245.00 °C | ok
D:\PyProjects\extend\real data\NIST\ThermoML.v2020-09-30\10.1021\je100042c.xml | 10.1021/je100042c | Densities and Viscosities of Fatty Acid Methyl and Ethyl Esters | 2010 | J. Chem. Eng. Data | 1 | 1 | ethyl decanoate |  | C12H24O2 | 待定 | ethyl decanoate | C12H24O2 |  | 待定 | RGXWDWUGBIJHDO-UHFFFAOYSA-N | InChI=1S/C12H24O2/c1-3-5-6-7-8-9-10-11-12(13)14-4-2/h3-11H2,1-2H3 | 328.15 |  | 328.15 | [5 empty] | Viscosity, Pa*s | Pa*s | Liquid | Concentric cylinders viscometry | 0.0012594 | 1.3e-05 | TRUE | 0.0012594 | 1.2594 | 1.2594 | 0.012594 | [55 empty] | C,H,O | kept | Liquid | inchikey:RGXWDWUGBIJHDO-UHFFFAOYSA-N | -6.6771 | ok | inchikey | RGXWDWUGBIJHDO-UHFFFAOYSA-N | 8048 |  |  | CCCCCCCCCC(=O)OCC | C12H24O2 | ethyl decanoate | RGXWDWUGBIJHDO-UHFFFAOYSA-N | CCCCCCCCCC(=O)OCC | CCCCCCCCCC(=O)OCC | TRUE | TRUE | keep |  | 15 | 283.15 | 353.15 | 70 | C;H;O |  | FALSE | FALSE |  | 8048 | existing_pubchem_cid | existing | 516.15 | 1 | 516.15 | 516.15 | 241.00 to 245.00 °C | ok
D:\PyProjects\extend\real data\NIST\ThermoML.v2020-09-30\10.1021\je500980a.xml | 10.1021/je500980a | Viscosities of Fatty Acid Methyl and Ethyl Esters under High Pressure: Methyl Caprate and Ethyl Caprate | 2015 | J. Chem. Eng. Data | 4 | 1 | ethyl decanoate |  | C12H24O2 | 待定 | ethyl decanoate | C12H24O2 |  | 待定 | RGXWDWUGBIJHDO-UHFFFAOYSA-N | InChI=1S/C12H24O2/c1-3-5-6-7-8-9-10-11-12(13)14-4-2/h3-11H2,1-2H3 | 333.15 |  | 333.15 |  | 101.3 |  | 101.3 |  | Viscosity, Pa*s | Pa*s | Liquid | Falling or rolling sphere viscometry | 0.00116 | 4e-05 | TRUE | 0.00116 | 1.16 | 1.16 | 0.0116 | [55 empty] | C,H,O | kept | Liquid | inchikey:RGXWDWUGBIJHDO-UHFFFAOYSA-N | -6.7593 | ok | inchikey | RGXWDWUGBIJHDO-UHFFFAOYSA-N | 8048 |  |  | CCCCCCCCCC(=O)OCC | C12H24O2 | ethyl decanoate | RGXWDWUGBIJHDO-UHFFFAOYSA-N | CCCCCCCCCC(=O)OCC | CCCCCCCCCC(=O)OCC | TRUE | TRUE | keep |  | 15 | 283.15 | 353.15 | 70 | C;H;O |  | FALSE | FALSE |  | 8048 | existing_pubchem_cid | existing | 516.15 | 1 | 516.15 | 516.15 | 241.00 to 245.00 °C | ok
D:\PyProjects\extend\real data\NIST\ThermoML.v2020-09-30\10.1021\je100042c.xml | 10.1021/je100042c | Densities and Viscosities of Fatty Acid Methyl and Ethyl Esters | 2010 | J. Chem. Eng. Data | 1 | 1 | ethyl decanoate |  | C12H24O2 | 待定 | ethyl decanoate | C12H24O2 |  | 待定 | RGXWDWUGBIJHDO-UHFFFAOYSA-N | InChI=1S/C12H24O2/c1-3-5-6-7-8-9-10-11-12(13)14-4-2/h3-11H2,1-2H3 | 338.15 |  | 338.15 | [5 empty] | Viscosity, Pa*s | Pa*s | Liquid | Concentric cylinders viscometry | 0.0010892 | 1.15e-05 | TRUE | 0.0010892 | 1.0892 | 1.0892 | 0.010892 | [55 empty] | C,H,O | kept | Liquid | inchikey:RGXWDWUGBIJHDO-UHFFFAOYSA-N | -6.8223 | ok | inchikey | RGXWDWUGBIJHDO-UHFFFAOYSA-N | 8048 |  |  | CCCCCCCCCC(=O)OCC | C12H24O2 | ethyl decanoate | RGXWDWUGBIJHDO-UHFFFAOYSA-N | CCCCCCCCCC(=O)OCC | CCCCCCCCCC(=O)OCC | TRUE | TRUE | keep |  | 15 | 283.15 | 353.15 | 70 | C;H;O |  | FALSE | FALSE |  | 8048 | existing_pubchem_cid | existing | 516.15 | 1 | 516.15 | 516.15 | 241.00 to 245.00 °C | ok
D:\PyProjects\extend\real data\NIST\ThermoML.v2020-09-30\10.1021\je100042c.xml | 10.1021/je100042c | Densities and Viscosities of Fatty Acid Methyl and Ethyl Esters | 2010 | J. Chem. Eng. Data | 1 | 1 | ethyl decanoate |  | C12H24O2 | 待定 | ethyl decanoate | C12H24O2 |  | 待定 | RGXWDWUGBIJHDO-UHFFFAOYSA-N | InChI=1S/C12H24O2/c1-3-5-6-7-8-9-10-11-12(13)14-4-2/h3-11H2,1-2H3 | 343.15 |  | 343.15 | [5 empty] | Viscosity, Pa*s | Pa*s | Liquid | Concentric cylinders viscometry | 0.0010171 | 1.09e-05 | TRUE | 0.0010171 | 1.0171 | 1.0171 | 0.010171 | [55 empty] | C,H,O | kept | Liquid | inchikey:RGXWDWUGBIJHDO-UHFFFAOYSA-N | -6.8908 | ok | inchikey | RGXWDWUGBIJHDO-UHFFFAOYSA-N | 8048 |  |  | CCCCCCCCCC(=O)OCC | C12H24O2 | ethyl decanoate | RGXWDWUGBIJHDO-UHFFFAOYSA-N | CCCCCCCCCC(=O)OCC | CCCCCCCCCC(=O)OCC | TRUE | TRUE | keep |  | 15 | 283.15 | 353.15 | 70 | C;H;O |  | FALSE | FALSE |  | 8048 | existing_pubchem_cid | existing | 516.15 | 1 | 516.15 | 516.15 | 241.00 to 245.00 °C | ok
D:\PyProjects\extend\real data\NIST\ThermoML.v2020-09-30\10.1021\je100042c.xml | 10.1021/je100042c | Densities and Viscosities of Fatty Acid Methyl and Ethyl Esters | 2010 | J. Chem. Eng. Data | 1 | 1 | ethyl decanoate |  | C12H24O2 | 待定 | ethyl decanoate | C12H24O2 |  | 待定 | RGXWDWUGBIJHDO-UHFFFAOYSA-N | InChI=1S/C12H24O2/c1-3-5-6-7-8-9-10-11-12(13)14-4-2/h3-11H2,1-2H3 | 348.15 |  | 348.15 | [5 empty] | Viscosity, Pa*s | Pa*s | Liquid | Concentric cylinders viscometry | 0.0009516 | 1.03e-05 | TRUE | 0.0009516 | 0.9516 | 0.9516 | 0.009516 | [55 empty] | C,H,O | kept | Liquid | inchikey:RGXWDWUGBIJHDO-UHFFFAOYSA-N | -6.9574 | ok | inchikey | RGXWDWUGBIJHDO-UHFFFAOYSA-N | 8048 |  |  | CCCCCCCCCC(=O)OCC | C12H24O2 | ethyl decanoate | RGXWDWUGBIJHDO-UHFFFAOYSA-N | CCCCCCCCCC(=O)OCC | CCCCCCCCCC(=O)OCC | TRUE | TRUE | keep |  | 15 | 283.15 | 353.15 | 70 | C;H;O |  | FALSE | FALSE |  | 8048 | existing_pubchem_cid | existing | 516.15 | 1 | 516.15 | 516.15 | 241.00 to 245.00 °C | ok
D:\PyProjects\extend\real data\NIST\ThermoML.v2020-09-30\10.1021\je500980a.xml | 10.1021/je500980a | Viscosities of Fatty Acid Methyl and Ethyl Esters under High Pressure: Methyl Caprate and Ethyl Caprate | 2015 | J. Chem. Eng. Data | 4 | 1 | ethyl decanoate |  | C12H24O2 | 待定 | ethyl decanoate | C12H24O2 |  | 待定 | RGXWDWUGBIJHDO-UHFFFAOYSA-N | InChI=1S/C12H24O2/c1-3-5-6-7-8-9-10-11-12(13)14-4-2/h3-11H2,1-2H3 | 353.15 |  | 353.15 |  | 101.3 |  | 101.3 |  | Viscosity, Pa*s | Pa*s | Liquid | Falling or rolling sphere viscometry | 0.000888 | 3.2e-05 | TRUE | 0.000888 | 0.888 | 0.888 | 0.00888 | [55 empty] | C,H,O | kept | Liquid | inchikey:RGXWDWUGBIJHDO-UHFFFAOYSA-N | -7.0265 | ok | inchikey | RGXWDWUGBIJHDO-UHFFFAOYSA-N | 8048 |  |  | CCCCCCCCCC(=O)OCC | C12H24O2 | ethyl decanoate | RGXWDWUGBIJHDO-UHFFFAOYSA-N | CCCCCCCCCC(=O)OCC | CCCCCCCCCC(=O)OCC | TRUE | TRUE | keep |  | 15 | 283.15 | 353.15 | 70 | C;H;O |  | FALSE | FALSE |  | 8048 | existing_pubchem_cid | existing | 516.15 | 1 | 516.15 | 516.15 | 241.00 to 245.00 °C | ok
D:\PyProjects\extend\real data\NIST\ThermoML.v2020-09-30\10.1021\je0504156.xml | 10.1021/je0504156 | Densities and Viscosities of Binary Mixtures of m-Cresol with Ethylene Glycol or Methanol over Several Temperatures | 2006 | J. Chem. Eng. Data | 1 | 1 | 3-methylphenol |  | C7H8O | 待定 | 3-methylphenol | C7H8O |  | 待定 | RLSSMJSEOOYNOY-UHFFFAOYSA-N | InChI=1S/C7H8O/c1-6-3-2-4-7(8)5-6/h2-5,8H,1H3 | 308.15 |  | 308.15 | [5 empty] | Viscosity, Pa*s | Pa*s | Liquid | CAPTUB:UFactor:4 | 0.007701 | 0.000155 | TRUE | 0.007701 | 7.701 | 7.701 | 0.07701 | [55 empty] | C,H,O | kept | Liquid | inchikey:RLSSMJSEOOYNOY-UHFFFAOYSA-N | -4.8664 | ok | inchikey | RLSSMJSEOOYNOY-UHFFFAOYSA-N | 342 |  |  | CC1=CC(=CC=C1)O | C7H8O | 3-methylphenol | RLSSMJSEOOYNOY-UHFFFAOYSA-N | CC1=CC(=CC=C1)O | CC1=CC(=CC=C1)O | TRUE | TRUE | keep |  | 8 | 308.15 | 353.15 | 45 | C;H;O |  | FALSE | FALSE |  | 342 | existing_pubchem_cid | existing | 475.65 | 5 | 475.15 | 475.9278 | 397 °F ; 202.2 °C ; 202.00 to 203.00 °C ; 202 °C ; 397 °F | ok
D:\PyProjects\extend\real data\NIST\ThermoML.v2020-09-30\10.1021\je0504156.xml | 10.1021/je0504156 | Densities and Viscosities of Binary Mixtures of m-Cresol with Ethylene Glycol or Methanol over Several Temperatures | 2006 | J. Chem. Eng. Data | 1 | 1 | 3-methylphenol |  | C7H8O | 待定 | 3-methylphenol | C7H8O |  | 待定 | RLSSMJSEOOYNOY-UHFFFAOYSA-N | InChI=1S/C7H8O/c1-6-3-2-4-7(8)5-6/h2-5,8H,1H3 | 313.15 |  | 313.15 | [5 empty] | Viscosity, Pa*s | Pa*s | Liquid | CAPTUB:UFactor:4 | 0.00612 | 0.00013 | TRUE | 0.00612 | 6.12 | 6.12 | 0.0612 | [55 empty] | C,H,O | kept | Liquid | inchikey:RLSSMJSEOOYNOY-UHFFFAOYSA-N | -5.0962 | ok | inchikey | RLSSMJSEOOYNOY-UHFFFAOYSA-N | 342 |  |  | CC1=CC(=CC=C1)O | C7H8O | 3-methylphenol | RLSSMJSEOOYNOY-UHFFFAOYSA-N | CC1=CC(=CC=C1)O | CC1=CC(=CC=C1)O | TRUE | TRUE | keep |  | 8 | 308.15 | 353.15 | 45 | C;H;O |  | FALSE | FALSE |  | 342 | existing_pubchem_cid | existing | 475.65 | 5 | 475.15 | 475.9278 | 397 °F ; 202.2 °C ; 202.00 to 203.00 °C ; 202 °C ; 397 °F | ok
D:\PyProjects\extend\real data\NIST\ThermoML.v2020-09-30\10.1021\je0504156.xml | 10.1021/je0504156 | Densities and Viscosities of Binary Mixtures of m-Cresol with Ethylene Glycol or Methanol over Several Temperatures | 2006 | J. Chem. Eng. Data | 1 | 1 | 3-methylphenol |  | C7H8O | 待定 | 3-methylphenol | C7H8O |  | 待定 | RLSSMJSEOOYNOY-UHFFFAOYSA-N | InChI=1S/C7H8O/c1-6-3-2-4-7(8)5-6/h2-5,8H,1H3 | 318.15 |  | 318.15 | [5 empty] | Viscosity, Pa*s | Pa*s | Liquid | CAPTUB:UFactor:4 | 0.005022 | 0.000112 | TRUE | 0.005022 | 5.022 | 5.022 | 0.05022 | [55 empty] | C,H,O | kept | Liquid | inchikey:RLSSMJSEOOYNOY-UHFFFAOYSA-N | -5.2939 | ok | inchikey | RLSSMJSEOOYNOY-UHFFFAOYSA-N | 342 |  |  | CC1=CC(=CC=C1)O | C7H8O | 3-methylphenol | RLSSMJSEOOYNOY-UHFFFAOYSA-N | CC1=CC(=CC=C1)O | CC1=CC(=CC=C1)O | TRUE | TRUE | keep |  | 8 | 308.15 | 353.15 | 45 | C;H;O |  | FALSE | FALSE |  | 342 | existing_pubchem_cid | existing | 475.65 | 5 | 475.15 | 475.9278 | 397 °F ; 202.2 °C ; 202.00 to 203.00 °C ; 202 °C ; 397 °F | ok
D:\PyProjects\extend\real data\NIST\ThermoML.v2020-09-30\10.1021\je0504156.xml | 10.1021/je0504156 | Densities and Viscosities of Binary Mixtures of m-Cresol with Ethylene Glycol or Methanol over Several Temperatures | 2006 | J. Chem. Eng. Data | 1 | 1 | 3-methylphenol |  | C7H8O | 待定 | 3-methylphenol | C7H8O |  | 待定 | RLSSMJSEOOYNOY-UHFFFAOYSA-N | InChI=1S/C7H8O/c1-6-3-2-4-7(8)5-6/h2-5,8H,1H3 | 323.15 |  | 323.15 | [5 empty] | Viscosity, Pa*s | Pa*s | Liquid | CAPTUB:UFactor:4 | 0.004158 | 9.4e-05 | TRUE | 0.004158 | 4.158 | 4.158 | 0.04158 | [55 empty] | C,H,O | kept | Liquid | inchikey:RLSSMJSEOOYNOY-UHFFFAOYSA-N | -5.4827 | ok | inchikey | RLSSMJSEOOYNOY-UHFFFAOYSA-N | 342 |  |  | CC1=CC(=CC=C1)O | C7H8O | 3-methylphenol | RLSSMJSEOOYNOY-UHFFFAOYSA-N | CC1=CC(=CC=C1)O | CC1=CC(=CC=C1)O | TRUE | TRUE | keep |  | 8 | 308.15 | 353.15 | 45 | C;H;O |  | FALSE | FALSE |  | 342 | existing_pubchem_cid | existing | 475.65 | 5 | 475.15 | 475.9278 | 397 °F ; 202.2 °C ; 202.00 to 203.00 °C ; 202 °C ; 397 °F | ok
D:\PyProjects\extend\real data\NIST\ThermoML.v2020-09-30\10.1021\je0504156.xml | 10.1021/je0504156 | Densities and Viscosities of Binary Mixtures of m-Cresol with Ethylene Glycol or Methanol over Several Temperatures | 2006 | J. Chem. Eng. Data | 1 | 1 | 3-methylphenol |  | C7H8O | 待定 | 3-methylphenol | C7H8O |  | 待定 | RLSSMJSEOOYNOY-UHFFFAOYSA-N | InChI=1S/C7H8O/c1-6-3-2-4-7(8)5-6/h2-5,8H,1H3 | 328.15 |  | 328.15 | [5 empty] | Viscosity, Pa*s | Pa*s | Liquid | CAPTUB:UFactor:4 | 0.003518 | 8e-05 | TRUE | 0.003518 | 3.518 | 3.518 | 0.03518 | [55 empty] | C,H,O | kept | Liquid | inchikey:RLSSMJSEOOYNOY-UHFFFAOYSA-N | -5.6499 | ok | inchikey | RLSSMJSEOOYNOY-UHFFFAOYSA-N | 342 |  |  | CC1=CC(=CC=C1)O | C7H8O | 3-methylphenol | RLSSMJSEOOYNOY-UHFFFAOYSA-N | CC1=CC(=CC=C1)O | CC1=CC(=CC=C1)O | TRUE | TRUE | keep |  | 8 | 308.15 | 353.15 | 45 | C;H;O |  | FALSE | FALSE |  | 342 | existing_pubchem_cid | existing | 475.65 | 5 | 475.15 | 475.9278 | 397 °F ; 202.2 °C ; 202.00 to 203.00 °C ; 202 °C ; 397 °F | ok
D:\PyProjects\extend\real data\NIST\ThermoML.v2020-09-30\10.1021\je0504156.xml | 10.1021/je0504156 | Densities and Viscosities of Binary Mixtures of m-Cresol with Ethylene Glycol or Methanol over Several Temperatures | 2006 | J. Chem. Eng. Data | 1 | 1 | 3-methylphenol |  | C7H8O | 待定 | 3-methylphenol | C7H8O |  | 待定 | RLSSMJSEOOYNOY-UHFFFAOYSA-N | InChI=1S/C7H8O/c1-6-3-2-4-7(8)5-6/h2-5,8H,1H3 | 333.15 |  | 333.15 | [5 empty] | Viscosity, Pa*s | Pa*s | Liquid | CAPTUB:UFactor:4 | 0.00298 | 6.8e-05 | TRUE | 0.00298 | 2.98 | 2.98 | 0.0298 | [55 empty] | C,H,O | kept | Liquid | inchikey:RLSSMJSEOOYNOY-UHFFFAOYSA-N | -5.8158 | ok | inchikey | RLSSMJSEOOYNOY-UHFFFAOYSA-N | 342 |  |  | CC1=CC(=CC=C1)O | C7H8O | 3-methylphenol | RLSSMJSEOOYNOY-UHFFFAOYSA-N | CC1=CC(=CC=C1)O | CC1=CC(=CC=C1)O | TRUE | TRUE | keep |  | 8 | 308.15 | 353.15 | 45 | C;H;O |  | FALSE | FALSE |  | 342 | existing_pubchem_cid | existing | 475.65 | 5 | 475.15 | 475.9278 | 397 °F ; 202.2 °C ; 202.00 to 203.00 °C ; 202 °C ; 397 °F | ok
D:\PyProjects\extend\real data\NIST\ThermoML.v2020-09-30\10.1021\je0504156.xml | 10.1021/je0504156 | Densities and Viscosities of Binary Mixtures of m-Cresol with Ethylene Glycol or Methanol over Several Temperatures | 2006 | J. Chem. Eng. Data | 1 | 1 | 3-methylphenol |  | C7H8O | 待定 | 3-methylphenol | C7H8O |  | 待定 | RLSSMJSEOOYNOY-UHFFFAOYSA-N | InChI=1S/C7H8O/c1-6-3-2-4-7(8)5-6/h2-5,8H,1H3 | 343.15 |  | 343.15 | [5 empty] | Viscosity, Pa*s | Pa*s | Liquid | CAPTUB:UFactor:4 | 0.002231 | 5.2e-05 | TRUE | 0.002231 | 2.231 | 2.231 | 0.02231 | [55 empty] | C,H,O | kept | Liquid | inchikey:RLSSMJSEOOYNOY-UHFFFAOYSA-N | -6.1053 | ok | inchikey | RLSSMJSEOOYNOY-UHFFFAOYSA-N | 342 |  |  | CC1=CC(=CC=C1)O | C7H8O | 3-methylphenol | RLSSMJSEOOYNOY-UHFFFAOYSA-N | CC1=CC(=CC=C1)O | CC1=CC(=CC=C1)O | TRUE | TRUE | keep |  | 8 | 308.15 | 353.15 | 45 | C;H;O |  | FALSE | FALSE |  | 342 | existing_pubchem_cid | existing | 475.65 | 5 | 475.15 | 475.9278 | 397 °F ; 202.2 °C ; 202.00 to 203.00 °C ; 202 °C ; 397 °F | ok
D:\PyProjects\extend\real data\NIST\ThermoML.v2020-09-30\10.1021\je0504156.xml | 10.1021/je0504156 | Densities and Viscosities of Binary Mixtures of m-Cresol with Ethylene Glycol or Methanol over Several Temperatures | 2006 | J. Chem. Eng. Data | 1 | 1 | 3-methylphenol |  | C7H8O | 待定 | 3-methylphenol | C7H8O |  | 待定 | RLSSMJSEOOYNOY-UHFFFAOYSA-N | InChI=1S/C7H8O/c1-6-3-2-4-7(8)5-6/h2-5,8H,1H3 | 353.15 |  | 353.15 | [5 empty] | Viscosity, Pa*s | Pa*s | Liquid | CAPTUB:UFactor:4 | 0.001759 | 4.2e-05 | TRUE | 0.001759 | 1.759 | 1.759 | 0.01759 | [55 empty] | C,H,O | kept | Liquid | inchikey:RLSSMJSEOOYNOY-UHFFFAOYSA-N | -6.343 | ok | inchikey | RLSSMJSEOOYNOY-UHFFFAOYSA-N | 342 |  |  | CC1=CC(=CC=C1)O | C7H8O | 3-methylphenol | RLSSMJSEOOYNOY-UHFFFAOYSA-N | CC1=CC(=CC=C1)O | CC1=CC(=CC=C1)O | TRUE | TRUE | keep |  | 8 | 308.15 | 353.15 | 45 | C;H;O |  | FALSE | FALSE |  | 342 | existing_pubchem_cid | existing | 475.65 | 5 | 475.15 | 475.9278 | 397 °F ; 202.2 °C ; 202.00 to 203.00 °C ; 202 °C ; 397 °F | ok
D:\PyProjects\extend\real data\NIST\ThermoML.v2020-09-30\10.1021\acs.jced.7b00321.xml | 10.1021/acs.jced.7b00321 | Volumetric and Viscometric Properties of Alcohol Amines + Ethanol Binary Mixtures | 2017 | J. Chem. Eng. Data | 8 | 1 | di(2-aminoethyl)amine |  | C4H13N3 | 待定 | di(2-aminoethyl)amine | C4H13N3 |  | 待定 | RPNUMPOLZDHAAY-UHFFFAOYSA-N | InChI=1S/C4H13N3/c5-1-3-7-4-2-6/h7H,1-6H2 | 293.15 |  | 293.15 | [5 empty] | Viscosity, Pa*s | Pa*s | Liquid | Capillary tube (Ostwald; Ubbelohde) method | 0.00699 | 0.00015 | TRUE | 0.00699 | 6.99 | 6.99 | 0.0699 | [55 empty] | C,H,N | kept | Liquid | inchikey:RPNUMPOLZDHAAY-UHFFFAOYSA-N | -4.9633 | ok | inchikey | RPNUMPOLZDHAAY-UHFFFAOYSA-N | 8111 |  |  | C(CNCCN)N | C4H13N3 | N'-(2-aminoethyl)ethane-1,2-diamine | RPNUMPOLZDHAAY-UHFFFAOYSA-N | C(CNCCN)N | C(CNCCN)N | TRUE | TRUE | keep |  | 10 | 293.15 | 363.15 | 70 | C;H;N |  | FALSE | FALSE |  | 8111 | existing_pubchem_cid | existing | 480.2611 | 6 | 480.15 | 480.3722 | 405 °F ; 207 °C ; 207.00 °C ; 207 °C ; 405 °F | ok
D:\PyProjects\extend\real data\NIST\ThermoML.v2020-09-30\10.1016\j.tca.2011.06.003.xml | 10.1016/j.tca.2011.06.003 | Thermodynamic properties of binary liquid mixtures of diethylenetriamine with alcohols at different temperatures | 2011 | Thermochim. Acta | 1 | 1 | di(2-aminoethyl)amine |  | C4H13N3 | 待定 | di(2-aminoethyl)amine | C4H13N3 |  | 待定 | RPNUMPOLZDHAAY-UHFFFAOYSA-N | InChI=1S/C4H13N3/c5-1-3-7-4-2-6/h7H,1-6H2 | 298.15 |  | 298.15 |  | 101.325 |  | 101.325 |  | Viscosity, Pa*s | Pa*s | Liquid | Capillary tube (Ostwald; Ubbelohde) method | 0.0056272 | 3.29e-05 | TRUE | 0.0056272 | 5.6272 | 5.6272 | 0.056272 | [55 empty] | C,H,N | kept | Liquid | inchikey:RPNUMPOLZDHAAY-UHFFFAOYSA-N | -5.1801 | ok | inchikey | RPNUMPOLZDHAAY-UHFFFAOYSA-N | 8111 |  |  | C(CNCCN)N | C4H13N3 | N'-(2-aminoethyl)ethane-1,2-diamine | RPNUMPOLZDHAAY-UHFFFAOYSA-N | C(CNCCN)N | C(CNCCN)N | TRUE | TRUE | keep |  | 10 | 293.15 | 363.15 | 70 | C;H;N |  | FALSE | FALSE |  | 8111 | existing_pubchem_cid | existing | 480.2611 | 6 | 480.15 | 480.3722 | 405 °F ; 207 °C ; 207.00 °C ; 207 °C ; 405 °F | ok
D:\PyProjects\extend\real data\NIST\ThermoML.v2020-09-30\10.1016\j.fluid.2017.06.018.xml | 10.1016/j.fluid.2017.06.018 | Thermodynamic properties and CO2 solubility of monoethanolamine + diethylenetriamine/aminoethylethanolamine mixtures: Experimental measurements and thermodynamic modeling | 2017 | Fluid Phase Equilib. | 5 | 1 | di(2-aminoethyl)amine |  | C4H13N3 | 待定 | di(2-aminoethyl)amine | C4H13N3 |  | 待定 | RPNUMPOLZDHAAY-UHFFFAOYSA-N | InChI=1S/C4H13N3/c5-1-3-7-4-2-6/h7H,1-6H2 | 303.15 |  | 303.15 | [5 empty] | Viscosity, Pa*s | Pa*s | Liquid | Falling or rolling sphere viscometry | 0.0045 | 0.00011 | TRUE | 0.0045 | 4.5 | 4.5 | 0.045 | [55 empty] | C,H,N | kept | Liquid | inchikey:RPNUMPOLZDHAAY-UHFFFAOYSA-N | -5.4037 | ok | inchikey | RPNUMPOLZDHAAY-UHFFFAOYSA-N | 8111 |  |  | C(CNCCN)N | C4H13N3 | N'-(2-aminoethyl)ethane-1,2-diamine | RPNUMPOLZDHAAY-UHFFFAOYSA-N | C(CNCCN)N | C(CNCCN)N | TRUE | TRUE | keep |  | 10 | 293.15 | 363.15 | 70 | C;H;N |  | FALSE | FALSE |  | 8111 | existing_pubchem_cid | existing | 480.2611 | 6 | 480.15 | 480.3722 | 405 °F ; 207 °C ; 207.00 °C ; 207 °C ; 405 °F | ok
D:\PyProjects\extend\real data\NIST\ThermoML.v2020-09-30\10.1016\j.fluid.2017.06.018.xml | 10.1016/j.fluid.2017.06.018 | Thermodynamic properties and CO2 solubility of monoethanolamine + diethylenetriamine/aminoethylethanolamine mixtures: Experimental measurements and thermodynamic modeling | 2017 | Fluid Phase Equilib. | 5 | 1 | di(2-aminoethyl)amine |  | C4H13N3 | 待定 | di(2-aminoethyl)amine | C4H13N3 |  | 待定 | RPNUMPOLZDHAAY-UHFFFAOYSA-N | InChI=1S/C4H13N3/c5-1-3-7-4-2-6/h7H,1-6H2 | 308.15 |  | 308.15 | [5 empty] | Viscosity, Pa*s | Pa*s | Liquid | Falling or rolling sphere viscometry | 0.00385 | 9e-05 | TRUE | 0.00385 | 3.85 | 3.85 | 0.0385 | [55 empty] | C,H,N | kept | Liquid | inchikey:RPNUMPOLZDHAAY-UHFFFAOYSA-N | -5.5597 | ok | inchikey | RPNUMPOLZDHAAY-UHFFFAOYSA-N | 8111 |  |  | C(CNCCN)N | C4H13N3 | N'-(2-aminoethyl)ethane-1,2-diamine | RPNUMPOLZDHAAY-UHFFFAOYSA-N | C(CNCCN)N | C(CNCCN)N | TRUE | TRUE | keep |  | 10 | 293.15 | 363.15 | 70 | C;H;N |  | FALSE | FALSE |  | 8111 | existing_pubchem_cid | existing | 480.2611 | 6 | 480.15 | 480.3722 | 405 °F ; 207 °C ; 207.00 °C ; 207 °C ; 405 °F | ok
D:\PyProjects\extend\real data\NIST\ThermoML.v2020-09-30\10.1016\j.jct.2008.11.012.xml | 10.1016/j.jct.2008.11.012 | Density, viscosity, and excess properties of aqueous solution of diethylenetriamine (DETA) | 2009 | J. Chem. Thermodyn. | 2 | 1 | di(2-aminoethyl)amine |  | C4H13N3 | 待定 | di(2-aminoethyl)amine | C4H13N3 |  | 待定 | RPNUMPOLZDHAAY-UHFFFAOYSA-N | InChI=1S/C4H13N3/c5-1-3-7-4-2-6/h7H,1-6H2 | 313.15 |  | 313.15 | [5 empty] | Viscosity, Pa*s | Pa*s | Liquid | Concentric cylinders viscometry | 0.0034001 | 0.0001378 | TRUE | 0.0034001 | 3.4001 | 3.4001 | 0.034001 | [55 empty] | C,H,N | kept | Liquid | inchikey:RPNUMPOLZDHAAY-UHFFFAOYSA-N | -5.684 | ok | inchikey | RPNUMPOLZDHAAY-UHFFFAOYSA-N | 8111 |  |  | C(CNCCN)N | C4H13N3 | N'-(2-aminoethyl)ethane-1,2-diamine | RPNUMPOLZDHAAY-UHFFFAOYSA-N | C(CNCCN)N | C(CNCCN)N | TRUE | TRUE | keep |  | 10 | 293.15 | 363.15 | 70 | C;H;N |  | FALSE | FALSE |  | 8111 | existing_pubchem_cid | existing | 480.2611 | 6 | 480.15 | 480.3722 | 405 °F ; 207 °C ; 207.00 °C ; 207 °C ; 405 °F | ok
D:\PyProjects\extend\real data\NIST\ThermoML.v2020-09-30\10.1021\acs.jced.7b00321.xml | 10.1021/acs.jced.7b00321 | Volumetric and Viscometric Properties of Alcohol Amines + Ethanol Binary Mixtures | 2017 | J. Chem. Eng. Data | 8 | 1 | di(2-aminoethyl)amine |  | C4H13N3 | 待定 | di(2-aminoethyl)amine | C4H13N3 |  | 待定 | RPNUMPOLZDHAAY-UHFFFAOYSA-N | InChI=1S/C4H13N3/c5-1-3-7-4-2-6/h7H,1-6H2 | 323.15 |  | 323.15 | [5 empty] | Viscosity, Pa*s | Pa*s | Liquid | Capillary tube (Ostwald; Ubbelohde) method | 0.0026 | 6e-05 | TRUE | 0.0026 | 2.6 | 2.6 | 0.026 | [55 empty] | C,H,N | kept | Liquid | inchikey:RPNUMPOLZDHAAY-UHFFFAOYSA-N | -5.9522 | ok | inchikey | RPNUMPOLZDHAAY-UHFFFAOYSA-N | 8111 |  |  | C(CNCCN)N | C4H13N3 | N'-(2-aminoethyl)ethane-1,2-diamine | RPNUMPOLZDHAAY-UHFFFAOYSA-N | C(CNCCN)N | C(CNCCN)N | TRUE | TRUE | keep |  | 10 | 293.15 | 363.15 | 70 | C;H;N |  | FALSE | FALSE |  | 8111 | existing_pubchem_cid | existing | 480.2611 | 6 | 480.15 | 480.3722 | 405 °F ; 207 °C ; 207.00 °C ; 207 °C ; 405 °F | ok
D:\PyProjects\extend\real data\NIST\ThermoML.v2020-09-30\10.1016\j.jct.2008.11.012.xml | 10.1016/j.jct.2008.11.012 | Density, viscosity, and excess properties of aqueous solution of diethylenetriamine (DETA) | 2009 | J. Chem. Thermodyn. | 2 | 1 | di(2-aminoethyl)amine |  | C4H13N3 | 待定 | di(2-aminoethyl)amine | C4H13N3 |  | 待定 | RPNUMPOLZDHAAY-UHFFFAOYSA-N | InChI=1S/C4H13N3/c5-1-3-7-4-2-6/h7H,1-6H2 | 333.15 |  | 333.15 | [5 empty] | Viscosity, Pa*s | Pa*s | Liquid | Concentric cylinders viscometry | 0.0021094 | 8.56e-05 | TRUE | 0.0021094 | 2.1094 | 2.1094 | 0.021094 | [55 empty] | C,H,N | kept | Liquid | inchikey:RPNUMPOLZDHAAY-UHFFFAOYSA-N | -6.1614 | ok | inchikey | RPNUMPOLZDHAAY-UHFFFAOYSA-N | 8111 |  |  | C(CNCCN)N | C4H13N3 | N'-(2-aminoethyl)ethane-1,2-diamine | RPNUMPOLZDHAAY-UHFFFAOYSA-N | C(CNCCN)N | C(CNCCN)N | TRUE | TRUE | keep |  | 10 | 293.15 | 363.15 | 70 | C;H;N |  | FALSE | FALSE |  | 8111 | existing_pubchem_cid | existing | 480.2611 | 6 | 480.15 | 480.3722 | 405 °F ; 207 °C ; 207.00 °C ; 207 °C ; 405 °F | ok
D:\PyProjects\extend\real data\NIST\ThermoML.v2020-09-30\10.1016\j.jct.2008.11.012.xml | 10.1016/j.jct.2008.11.012 | Density, viscosity, and excess properties of aqueous solution of diethylenetriamine (DETA) | 2009 | J. Chem. Thermodyn. | 2 | 1 | di(2-aminoethyl)amine |  | C4H13N3 | 待定 | di(2-aminoethyl)amine | C4H13N3 |  | 待定 | RPNUMPOLZDHAAY-UHFFFAOYSA-N | InChI=1S/C4H13N3/c5-1-3-7-4-2-6/h7H,1-6H2 | 343.15 |  | 343.15 | [5 empty] | Viscosity, Pa*s | Pa*s | Liquid | Concentric cylinders viscometry | 0.0017034 | 6.92e-05 | TRUE | 0.0017034 | 1.7034 | 1.7034 | 0.017034 | [55 empty] | C,H,N | kept | Liquid | inchikey:RPNUMPOLZDHAAY-UHFFFAOYSA-N | -6.3751 | ok | inchikey | RPNUMPOLZDHAAY-UHFFFAOYSA-N | 8111 |  |  | C(CNCCN)N | C4H13N3 | N'-(2-aminoethyl)ethane-1,2-diamine | RPNUMPOLZDHAAY-UHFFFAOYSA-N | C(CNCCN)N | C(CNCCN)N | TRUE | TRUE | keep |  | 10 | 293.15 | 363.15 | 70 | C;H;N |  | FALSE | FALSE |  | 8111 | existing_pubchem_cid | existing | 480.2611 | 6 | 480.15 | 480.3722 | 405 °F ; 207 °C ; 207.00 °C ; 207 °C ; 405 °F | ok
D:\PyProjects\extend\real data\NIST\ThermoML.v2020-09-30\10.1016\j.jct.2008.11.012.xml | 10.1016/j.jct.2008.11.012 | Density, viscosity, and excess properties of aqueous solution of diethylenetriamine (DETA) | 2009 | J. Chem. Thermodyn. | 2 | 1 | di(2-aminoethyl)amine |  | C4H13N3 | 待定 | di(2-aminoethyl)amine | C4H13N3 |  | 待定 | RPNUMPOLZDHAAY-UHFFFAOYSA-N | InChI=1S/C4H13N3/c5-1-3-7-4-2-6/h7H,1-6H2 | 353.15 |  | 353.15 | [5 empty] | Viscosity, Pa*s | Pa*s | Liquid | Concentric cylinders viscometry | 0.0014091 | 5.73e-05 | TRUE | 0.0014091 | 1.4091 | 1.4091 | 0.014091 | [55 empty] | C,H,N | kept | Liquid | inchikey:RPNUMPOLZDHAAY-UHFFFAOYSA-N | -6.5648 | ok | inchikey | RPNUMPOLZDHAAY-UHFFFAOYSA-N | 8111 |  |  | C(CNCCN)N | C4H13N3 | N'-(2-aminoethyl)ethane-1,2-diamine | RPNUMPOLZDHAAY-UHFFFAOYSA-N | C(CNCCN)N | C(CNCCN)N | TRUE | TRUE | keep |  | 10 | 293.15 | 363.15 | 70 | C;H;N |  | FALSE | FALSE |  | 8111 | existing_pubchem_cid | existing | 480.2611 | 6 | 480.15 | 480.3722 | 405 °F ; 207 °C ; 207.00 °C ; 207 °C ; 405 °F | ok
D:\PyProjects\extend\real data\NIST\ThermoML.v2020-09-30\10.1016\j.jct.2008.11.012.xml | 10.1016/j.jct.2008.11.012 | Density, viscosity, and excess properties of aqueous solution of diethylenetriamine (DETA) | 2009 | J. Chem. Thermodyn. | 2 | 1 | di(2-aminoethyl)amine |  | C4H13N3 | 待定 | di(2-aminoethyl)amine | C4H13N3 |  | 待定 | RPNUMPOLZDHAAY-UHFFFAOYSA-N | InChI=1S/C4H13N3/c5-1-3-7-4-2-6/h7H,1-6H2 | 363.15 |  | 363.15 | [5 empty] | Viscosity, Pa*s | Pa*s | Liquid | Concentric cylinders viscometry | 0.0011899 | 4.85e-05 | TRUE | 0.0011899 | 1.1899 | 1.1899 | 0.011899 | [55 empty] | C,H,N | kept | Liquid | inchikey:RPNUMPOLZDHAAY-UHFFFAOYSA-N | -6.7339 | ok | inchikey | RPNUMPOLZDHAAY-UHFFFAOYSA-N | 8111 |  |  | C(CNCCN)N | C4H13N3 | N'-(2-aminoethyl)ethane-1,2-diamine | RPNUMPOLZDHAAY-UHFFFAOYSA-N | C(CNCCN)N | C(CNCCN)N | TRUE | TRUE | keep |  | 10 | 293.15 | 363.15 | 70 | C;H;N |  | FALSE | FALSE |  | 8111 | existing_pubchem_cid | existing | 480.2611 | 6 | 480.15 | 480.3722 | 405 °F ; 207 °C ; 207.00 °C ; 207 °C ; 405 °F | ok
D:\PyProjects\extend\real data\NIST\ThermoML.v2020-09-30\10.1021\acs.jced.5b00662.xml | 10.1021/acs.jced.5b00662 | Thermophysical properties of glycols and glymes | 2015 | J. Chem. Eng. Data | 34 | 1 | diethylene glycol diethyl ether |  | C8H18O3 | 待定 | diethylene glycol diethyl ether | C8H18O3 |  | 待定 | RRQYJINTUHWNHW-UHFFFAOYSA-N | InChI=1S/C8H18O3/c1-3-9-5-7-11-8-6-10-4-2/h3-8H2,1-2H3 | 288.15 |  | 288.15 | [5 empty] | Viscosity, Pa*s | Pa*s | Liquid | Concentric cylinders viscometry | 0.001483 | 6.2e-05 | TRUE | 0.001483 | 1.483 | 1.483 | 0.01483 | [55 empty] | C,H,O | kept | Liquid | inchikey:RRQYJINTUHWNHW-UHFFFAOYSA-N | -6.5137 | ok | inchikey | RRQYJINTUHWNHW-UHFFFAOYSA-N | 8179 |  |  | CCOCCOCCOCC | C8H18O3 | 1-ethoxy-2-(2-ethoxyethoxy)ethane | RRQYJINTUHWNHW-UHFFFAOYSA-N | CCOCCOCCOCC | CCOCCOCCOCC | TRUE | TRUE | keep |  | 18 | 288.15 | 373.15 | 85 | C;H;O |  | FALSE | FALSE |  | 8179 | existing_pubchem_cid | existing | 462.0389 | 3 | 461.15 | 462.15 | 372 °F ; 188 °C ; 189 °C | ok
D:\PyProjects\extend\real data\NIST\ThermoML.v2020-09-30\10.1021\je049932z.xml | 10.1021/je049932z | Physical-Chemical Properties and Liquid-Liquid Equilibria for Binary Mixture of Diethylene Glycol Diethyl Ether with Water | 2004 | J. Chem. Eng. Data | 2 | 1 | diethylene glycol diethyl ether |  | C8H18O3 | 待定 | diethylene glycol diethyl ether | C8H18O3 |  | 待定 | RRQYJINTUHWNHW-UHFFFAOYSA-N | InChI=1S/C8H18O3/c1-3-9-5-7-11-8-6-10-4-2/h3-8H2,1-2H3 | 293.15 |  | 293.15 |  | 101.3 |  | 101.3 |  | Viscosity, Pa*s | Pa*s | Liquid | CAPTUB:UFactor:4 | 0.001346 | 4.2e-05 | TRUE | 0.001346 | 1.346 | 1.346 | 0.01346 | [55 empty] | C,H,O | kept | Liquid | inchikey:RRQYJINTUHWNHW-UHFFFAOYSA-N | -6.6106 | ok | inchikey | RRQYJINTUHWNHW-UHFFFAOYSA-N | 8179 |  |  | CCOCCOCCOCC | C8H18O3 | 1-ethoxy-2-(2-ethoxyethoxy)ethane | RRQYJINTUHWNHW-UHFFFAOYSA-N | CCOCCOCCOCC | CCOCCOCCOCC | TRUE | TRUE | keep |  | 18 | 288.15 | 373.15 | 85 | C;H;O |  | FALSE | FALSE |  | 8179 | existing_pubchem_cid | existing | 462.0389 | 3 | 461.15 | 462.15 | 372 °F ; 188 °C ; 189 °C | ok
D:\PyProjects\extend\real data\NIST\ThermoML.v2020-09-30\10.1021\acs.jced.5b00662.xml | 10.1021/acs.jced.5b00662 | Thermophysical properties of glycols and glymes | 2015 | J. Chem. Eng. Data | 34 | 1 | diethylene glycol diethyl ether |  | C8H18O3 | 待定 | diethylene glycol diethyl ether | C8H18O3 |  | 待定 | RRQYJINTUHWNHW-UHFFFAOYSA-N | InChI=1S/C8H18O3/c1-3-9-5-7-11-8-6-10-4-2/h3-8H2,1-2H3 | 298.15 |  | 298.15 | [5 empty] | Viscosity, Pa*s | Pa*s | Liquid | Concentric cylinders viscometry | 0.001254 | 5.2e-05 | TRUE | 0.001254 | 1.254 | 1.254 | 0.01254 | [55 empty] | C,H,O | kept | Liquid | inchikey:RRQYJINTUHWNHW-UHFFFAOYSA-N | -6.6814 | ok | inchikey | RRQYJINTUHWNHW-UHFFFAOYSA-N | 8179 |  |  | CCOCCOCCOCC | C8H18O3 | 1-ethoxy-2-(2-ethoxyethoxy)ethane | RRQYJINTUHWNHW-UHFFFAOYSA-N | CCOCCOCCOCC | CCOCCOCCOCC | TRUE | TRUE | keep |  | 18 | 288.15 | 373.15 | 85 | C;H;O |  | FALSE | FALSE |  | 8179 | existing_pubchem_cid | existing | 462.0389 | 3 | 461.15 | 462.15 | 372 °F ; 188 °C ; 189 °C | ok
D:\PyProjects\extend\real data\NIST\ThermoML.v2020-09-30\10.1021\acs.jced.5b00662.xml | 10.1021/acs.jced.5b00662 | Thermophysical properties of glycols and glymes | 2015 | J. Chem. Eng. Data | 34 | 1 | diethylene glycol diethyl ether |  | C8H18O3 | 待定 | diethylene glycol diethyl ether | C8H18O3 |  | 待定 | RRQYJINTUHWNHW-UHFFFAOYSA-N | InChI=1S/C8H18O3/c1-3-9-5-7-11-8-6-10-4-2/h3-8H2,1-2H3 | 303.15 |  | 303.15 | [5 empty] | Viscosity, Pa*s | Pa*s | Liquid | Concentric cylinders viscometry | 0.001156 | 4.8e-05 | TRUE | 0.001156 | 1.156 | 1.156 | 0.01156 | [55 empty] | C,H,O | kept | Liquid | inchikey:RRQYJINTUHWNHW-UHFFFAOYSA-N | -6.7628 | ok | inchikey | RRQYJINTUHWNHW-UHFFFAOYSA-N | 8179 |  |  | CCOCCOCCOCC | C8H18O3 | 1-ethoxy-2-(2-ethoxyethoxy)ethane | RRQYJINTUHWNHW-UHFFFAOYSA-N | CCOCCOCCOCC | CCOCCOCCOCC | TRUE | TRUE | keep |  | 18 | 288.15 | 373.15 | 85 | C;H;O |  | FALSE | FALSE |  | 8179 | existing_pubchem_cid | existing | 462.0389 | 3 | 461.15 | 462.15 | 372 °F ; 188 °C ; 189 °C | ok
D:\PyProjects\extend\real data\NIST\ThermoML.v2020-09-30\10.1021\acs.jced.5b00662.xml | 10.1021/acs.jced.5b00662 | Thermophysical properties of glycols and glymes | 2015 | J. Chem. Eng. Data | 34 | 1 | diethylene glycol diethyl ether |  | C8H18O3 | 待定 | diethylene glycol diethyl ether | C8H18O3 |  | 待定 | RRQYJINTUHWNHW-UHFFFAOYSA-N | InChI=1S/C8H18O3/c1-3-9-5-7-11-8-6-10-4-2/h3-8H2,1-2H3 | 308.15 |  | 308.15 | [5 empty] | Viscosity, Pa*s | Pa*s | Liquid | Concentric cylinders viscometry | 0.001067 | 4.4e-05 | TRUE | 0.001067 | 1.067 | 1.067 | 0.01067 | [55 empty] | C,H,O | kept | Liquid | inchikey:RRQYJINTUHWNHW-UHFFFAOYSA-N | -6.8429 | ok | inchikey | RRQYJINTUHWNHW-UHFFFAOYSA-N | 8179 |  |  | CCOCCOCCOCC | C8H18O3 | 1-ethoxy-2-(2-ethoxyethoxy)ethane | RRQYJINTUHWNHW-UHFFFAOYSA-N | CCOCCOCCOCC | CCOCCOCCOCC | TRUE | TRUE | keep |  | 18 | 288.15 | 373.15 | 85 | C;H;O |  | FALSE | FALSE |  | 8179 | existing_pubchem_cid | existing | 462.0389 | 3 | 461.15 | 462.15 | 372 °F ; 188 °C ; 189 °C | ok
D:\PyProjects\extend\real data\NIST\ThermoML.v2020-09-30\10.1021\acs.jced.5b00662.xml | 10.1021/acs.jced.5b00662 | Thermophysical properties of glycols and glymes | 2015 | J. Chem. Eng. Data | 34 | 1 | diethylene glycol diethyl ether |  | C8H18O3 | 待定 | diethylene glycol diethyl ether | C8H18O3 |  | 待定 | RRQYJINTUHWNHW-UHFFFAOYSA-N | InChI=1S/C8H18O3/c1-3-9-5-7-11-8-6-10-4-2/h3-8H2,1-2H3 | 313.15 |  | 313.15 | [5 empty] | Viscosity, Pa*s | Pa*s | Liquid | Concentric cylinders viscometry | 0.0009874 | 4.12e-05 | TRUE | 0.0009874 | 0.9874 | 0.9874 | 0.009874 | [55 empty] | C,H,O | kept | Liquid | inchikey:RRQYJINTUHWNHW-UHFFFAOYSA-N | -6.9204 | ok | inchikey | RRQYJINTUHWNHW-UHFFFAOYSA-N | 8179 |  |  | CCOCCOCCOCC | C8H18O3 | 1-ethoxy-2-(2-ethoxyethoxy)ethane | RRQYJINTUHWNHW-UHFFFAOYSA-N | CCOCCOCCOCC | CCOCCOCCOCC | TRUE | TRUE | keep |  | 18 | 288.15 | 373.15 | 85 | C;H;O |  | FALSE | FALSE |  | 8179 | existing_pubchem_cid | existing | 462.0389 | 3 | 461.15 | 462.15 | 372 °F ; 188 °C ; 189 °C | ok
D:\PyProjects\extend\real data\NIST\ThermoML.v2020-09-30\10.1021\acs.jced.5b00662.xml | 10.1021/acs.jced.5b00662 | Thermophysical properties of glycols and glymes | 2015 | J. Chem. Eng. Data | 34 | 1 | diethylene glycol diethyl ether |  | C8H18O3 | 待定 | diethylene glycol diethyl ether | C8H18O3 |  | 待定 | RRQYJINTUHWNHW-UHFFFAOYSA-N | InChI=1S/C8H18O3/c1-3-9-5-7-11-8-6-10-4-2/h3-8H2,1-2H3 | 318.15 |  | 318.15 | [5 empty] | Viscosity, Pa*s | Pa*s | Liquid | Concentric cylinders viscometry | 0.000916 | 3.8e-05 | TRUE | 0.000916 | 0.916 | 0.916 | 0.00916 | [55 empty] | C,H,O | kept | Liquid | inchikey:RRQYJINTUHWNHW-UHFFFAOYSA-N | -6.9955 | ok | inchikey | RRQYJINTUHWNHW-UHFFFAOYSA-N | 8179 |  |  | CCOCCOCCOCC | C8H18O3 | 1-ethoxy-2-(2-ethoxyethoxy)ethane | RRQYJINTUHWNHW-UHFFFAOYSA-N | CCOCCOCCOCC | CCOCCOCCOCC | TRUE | TRUE | keep |  | 18 | 288.15 | 373.15 | 85 | C;H;O |  | FALSE | FALSE |  | 8179 | existing_pubchem_cid | existing | 462.0389 | 3 | 461.15 | 462.15 | 372 °F ; 188 °C ; 189 °C | ok
D:\PyProjects\extend\real data\NIST\ThermoML.v2020-09-30\10.1021\acs.jced.5b00662.xml | 10.1021/acs.jced.5b00662 | Thermophysical properties of glycols and glymes | 2015 | J. Chem. Eng. Data | 34 | 1 | diethylene glycol diethyl ether |  | C8H18O3 | 待定 | diethylene glycol diethyl ether | C8H18O3 |  | 待定 | RRQYJINTUHWNHW-UHFFFAOYSA-N | InChI=1S/C8H18O3/c1-3-9-5-7-11-8-6-10-4-2/h3-8H2,1-2H3 | 323.15 |  | 323.15 | [5 empty] | Viscosity, Pa*s | Pa*s | Liquid | Concentric cylinders viscometry | 0.000852 | 3.6e-05 | TRUE | 0.000852 | 0.852 | 0.852 | 0.00852 | [55 empty] | C,H,O | kept | Liquid | inchikey:RRQYJINTUHWNHW-UHFFFAOYSA-N | -7.0679 | ok | inchikey | RRQYJINTUHWNHW-UHFFFAOYSA-N | 8179 |  |  | CCOCCOCCOCC | C8H18O3 | 1-ethoxy-2-(2-ethoxyethoxy)ethane | RRQYJINTUHWNHW-UHFFFAOYSA-N | CCOCCOCCOCC | CCOCCOCCOCC | TRUE | TRUE | keep |  | 18 | 288.15 | 373.15 | 85 | C;H;O |  | FALSE | FALSE |  | 8179 | existing_pubchem_cid | existing | 462.0389 | 3 | 461.15 | 462.15 | 372 °F ; 188 °C ; 189 °C | ok
D:\PyProjects\extend\real data\NIST\ThermoML.v2020-09-30\10.1021\acs.jced.5b00662.xml | 10.1021/acs.jced.5b00662 | Thermophysical properties of glycols and glymes | 2015 | J. Chem. Eng. Data | 34 | 1 | diethylene glycol diethyl ether |  | C8H18O3 | 待定 | diethylene glycol diethyl ether | C8H18O3 |  | 待定 | RRQYJINTUHWNHW-UHFFFAOYSA-N | InChI=1S/C8H18O3/c1-3-9-5-7-11-8-6-10-4-2/h3-8H2,1-2H3 | 328.15 |  | 328.15 | [5 empty] | Viscosity, Pa*s | Pa*s | Liquid | Concentric cylinders viscometry | 0.000795 | 3.3e-05 | TRUE | 0.000795 | 0.795 | 0.795 | 0.00795 | [55 empty] | C,H,O | kept | Liquid | inchikey:RRQYJINTUHWNHW-UHFFFAOYSA-N | -7.1372 | ok | inchikey | RRQYJINTUHWNHW-UHFFFAOYSA-N | 8179 |  |  | CCOCCOCCOCC | C8H18O3 | 1-ethoxy-2-(2-ethoxyethoxy)ethane | RRQYJINTUHWNHW-UHFFFAOYSA-N | CCOCCOCCOCC | CCOCCOCCOCC | TRUE | TRUE | keep |  | 18 | 288.15 | 373.15 | 85 | C;H;O |  | FALSE | FALSE |  | 8179 | existing_pubchem_cid | existing | 462.0389 | 3 | 461.15 | 462.15 | 372 °F ; 188 °C ; 189 °C | ok
D:\PyProjects\extend\real data\NIST\ThermoML.v2020-09-30\10.1021\acs.jced.5b00662.xml | 10.1021/acs.jced.5b00662 | Thermophysical properties of glycols and glymes | 2015 | J. Chem. Eng. Data | 34 | 1 | diethylene glycol diethyl ether |  | C8H18O3 | 待定 | diethylene glycol diethyl ether | C8H18O3 |  | 待定 | RRQYJINTUHWNHW-UHFFFAOYSA-N | InChI=1S/C8H18O3/c1-3-9-5-7-11-8-6-10-4-2/h3-8H2,1-2H3 | 333.15 |  | 333.15 | [5 empty] | Viscosity, Pa*s | Pa*s | Liquid | Concentric cylinders viscometry | 0.000744 | 3.1e-05 | TRUE | 0.000744 | 0.744 | 0.744 | 0.00744 | [55 empty] | C,H,O | kept | Liquid | inchikey:RRQYJINTUHWNHW-UHFFFAOYSA-N | -7.2035 | ok | inchikey | RRQYJINTUHWNHW-UHFFFAOYSA-N | 8179 |  |  | CCOCCOCCOCC | C8H18O3 | 1-ethoxy-2-(2-ethoxyethoxy)ethane | RRQYJINTUHWNHW-UHFFFAOYSA-N | CCOCCOCCOCC | CCOCCOCCOCC | TRUE | TRUE | keep |  | 18 | 288.15 | 373.15 | 85 | C;H;O |  | FALSE | FALSE |  | 8179 | existing_pubchem_cid | existing | 462.0389 | 3 | 461.15 | 462.15 | 372 °F ; 188 °C ; 189 °C | ok
D:\PyProjects\extend\real data\NIST\ThermoML.v2020-09-30\10.1021\acs.jced.5b00662.xml | 10.1021/acs.jced.5b00662 | Thermophysical properties of glycols and glymes | 2015 | J. Chem. Eng. Data | 34 | 1 | diethylene glycol diethyl ether |  | C8H18O3 | 待定 | diethylene glycol diethyl ether | C8H18O3 |  | 待定 | RRQYJINTUHWNHW-UHFFFAOYSA-N | InChI=1S/C8H18O3/c1-3-9-5-7-11-8-6-10-4-2/h3-8H2,1-2H3 | 338.15 |  | 338.15 | [5 empty] | Viscosity, Pa*s | Pa*s | Liquid | Concentric cylinders viscometry | 0.000699 | 2.9e-05 | TRUE | 0.000699 | 0.699 | 0.699 | 0.00699 | [55 empty] | C,H,O | kept | Liquid | inchikey:RRQYJINTUHWNHW-UHFFFAOYSA-N | -7.2659 | ok | inchikey | RRQYJINTUHWNHW-UHFFFAOYSA-N | 8179 |  |  | CCOCCOCCOCC | C8H18O3 | 1-ethoxy-2-(2-ethoxyethoxy)ethane | RRQYJINTUHWNHW-UHFFFAOYSA-N | CCOCCOCCOCC | CCOCCOCCOCC | TRUE | TRUE | keep |  | 18 | 288.15 | 373.15 | 85 | C;H;O |  | FALSE | FALSE |  | 8179 | existing_pubchem_cid | existing | 462.0389 | 3 | 461.15 | 462.15 | 372 °F ; 188 °C ; 189 °C | ok
D:\PyProjects\extend\real data\NIST\ThermoML.v2020-09-30\10.1021\acs.jced.5b00662.xml | 10.1021/acs.jced.5b00662 | Thermophysical properties of glycols and glymes | 2015 | J. Chem. Eng. Data | 34 | 1 | diethylene glycol diethyl ether |  | C8H18O3 | 待定 | diethylene glycol diethyl ether | C8H18O3 |  | 待定 | RRQYJINTUHWNHW-UHFFFAOYSA-N | InChI=1S/C8H18O3/c1-3-9-5-7-11-8-6-10-4-2/h3-8H2,1-2H3 | 343.15 |  | 343.15 | [5 empty] | Viscosity, Pa*s | Pa*s | Liquid | Concentric cylinders viscometry | 0.000658 | 2.8e-05 | TRUE | 0.000658 | 0.658 | 0.658 | 0.00658 | [55 empty] | C,H,O | kept | Liquid | inchikey:RRQYJINTUHWNHW-UHFFFAOYSA-N | -7.3263 | ok | inchikey | RRQYJINTUHWNHW-UHFFFAOYSA-N | 8179 |  |  | CCOCCOCCOCC | C8H18O3 | 1-ethoxy-2-(2-ethoxyethoxy)ethane | RRQYJINTUHWNHW-UHFFFAOYSA-N | CCOCCOCCOCC | CCOCCOCCOCC | TRUE | TRUE | keep |  | 18 | 288.15 | 373.15 | 85 | C;H;O |  | FALSE | FALSE |  | 8179 | existing_pubchem_cid | existing | 462.0389 | 3 | 461.15 | 462.15 | 372 °F ; 188 °C ; 189 °C | ok
D:\PyProjects\extend\real data\NIST\ThermoML.v2020-09-30\10.1021\acs.jced.5b00662.xml | 10.1021/acs.jced.5b00662 | Thermophysical properties of glycols and glymes | 2015 | J. Chem. Eng. Data | 34 | 1 | diethylene glycol diethyl ether |  | C8H18O3 | 待定 | diethylene glycol diethyl ether | C8H18O3 |  | 待定 | RRQYJINTUHWNHW-UHFFFAOYSA-N | InChI=1S/C8H18O3/c1-3-9-5-7-11-8-6-10-4-2/h3-8H2,1-2H3 | 348.15 |  | 348.15 | [5 empty] | Viscosity, Pa*s | Pa*s | Liquid | Concentric cylinders viscometry | 0.000621 | 2.6e-05 | TRUE | 0.000621 | 0.621 | 0.621 | 0.00621 | [55 empty] | C,H,O | kept | Liquid | inchikey:RRQYJINTUHWNHW-UHFFFAOYSA-N | -7.3842 | ok | inchikey | RRQYJINTUHWNHW-UHFFFAOYSA-N | 8179 |  |  | CCOCCOCCOCC | C8H18O3 | 1-ethoxy-2-(2-ethoxyethoxy)ethane | RRQYJINTUHWNHW-UHFFFAOYSA-N | CCOCCOCCOCC | CCOCCOCCOCC | TRUE | TRUE | keep |  | 18 | 288.15 | 373.15 | 85 | C;H;O |  | FALSE | FALSE |  | 8179 | existing_pubchem_cid | existing | 462.0389 | 3 | 461.15 | 462.15 | 372 °F ; 188 °C ; 189 °C | ok
D:\PyProjects\extend\real data\NIST\ThermoML.v2020-09-30\10.1021\acs.jced.5b00662.xml | 10.1021/acs.jced.5b00662 | Thermophysical properties of glycols and glymes | 2015 | J. Chem. Eng. Data | 34 | 1 | diethylene glycol diethyl ether |  | C8H18O3 | 待定 | diethylene glycol diethyl ether | C8H18O3 |  | 待定 | RRQYJINTUHWNHW-UHFFFAOYSA-N | InChI=1S/C8H18O3/c1-3-9-5-7-11-8-6-10-4-2/h3-8H2,1-2H3 | 353.15 |  | 353.15 | [5 empty] | Viscosity, Pa*s | Pa*s | Liquid | Concentric cylinders viscometry | 0.000587 | 2.5e-05 | TRUE | 0.000587 | 0.587 | 0.587 | 0.00587 | [55 empty] | C,H,O | kept | Liquid | inchikey:RRQYJINTUHWNHW-UHFFFAOYSA-N | -7.4405 | ok | inchikey | RRQYJINTUHWNHW-UHFFFAOYSA-N | 8179 |  |  | CCOCCOCCOCC | C8H18O3 | 1-ethoxy-2-(2-ethoxyethoxy)ethane | RRQYJINTUHWNHW-UHFFFAOYSA-N | CCOCCOCCOCC | CCOCCOCCOCC | TRUE | TRUE | keep |  | 18 | 288.15 | 373.15 | 85 | C;H;O |  | FALSE | FALSE |  | 8179 | existing_pubchem_cid | existing | 462.0389 | 3 | 461.15 | 462.15 | 372 °F ; 188 °C ; 189 °C | ok
D:\PyProjects\extend\real data\NIST\ThermoML.v2020-09-30\10.1021\acs.jced.5b00662.xml | 10.1021/acs.jced.5b00662 | Thermophysical properties of glycols and glymes | 2015 | J. Chem. Eng. Data | 34 | 1 | diethylene glycol diethyl ether |  | C8H18O3 | 待定 | diethylene glycol diethyl ether | C8H18O3 |  | 待定 | RRQYJINTUHWNHW-UHFFFAOYSA-N | InChI=1S/C8H18O3/c1-3-9-5-7-11-8-6-10-4-2/h3-8H2,1-2H3 | 358.15 |  | 358.15 | [5 empty] | Viscosity, Pa*s | Pa*s | Liquid | Concentric cylinders viscometry | 0.000556 | 2.3e-05 | TRUE | 0.000556 | 0.556 | 0.556 | 0.00556 | [55 empty] | C,H,O | kept | Liquid | inchikey:RRQYJINTUHWNHW-UHFFFAOYSA-N | -7.4947 | ok | inchikey | RRQYJINTUHWNHW-UHFFFAOYSA-N | 8179 |  |  | CCOCCOCCOCC | C8H18O3 | 1-ethoxy-2-(2-ethoxyethoxy)ethane | RRQYJINTUHWNHW-UHFFFAOYSA-N | CCOCCOCCOCC | CCOCCOCCOCC | TRUE | TRUE | keep |  | 18 | 288.15 | 373.15 | 85 | C;H;O |  | FALSE | FALSE |  | 8179 | existing_pubchem_cid | existing | 462.0389 | 3 | 461.15 | 462.15 | 372 °F ; 188 °C ; 189 °C | ok
D:\PyProjects\extend\real data\NIST\ThermoML.v2020-09-30\10.1021\acs.jced.5b00662.xml | 10.1021/acs.jced.5b00662 | Thermophysical properties of glycols and glymes | 2015 | J. Chem. Eng. Data | 34 | 1 | diethylene glycol diethyl ether |  | C8H18O3 | 待定 | diethylene glycol diethyl ether | C8H18O3 |  | 待定 | RRQYJINTUHWNHW-UHFFFAOYSA-N | InChI=1S/C8H18O3/c1-3-9-5-7-11-8-6-10-4-2/h3-8H2,1-2H3 | 363.15 |  | 363.15 | [5 empty] | Viscosity, Pa*s | Pa*s | Liquid | Concentric cylinders viscometry | 0.000526 | 2.2e-05 | TRUE | 0.000526 | 0.526 | 0.526 | 0.00526 | [55 empty] | C,H,O | kept | Liquid | inchikey:RRQYJINTUHWNHW-UHFFFAOYSA-N | -7.5502 | ok | inchikey | RRQYJINTUHWNHW-UHFFFAOYSA-N | 8179 |  |  | CCOCCOCCOCC | C8H18O3 | 1-ethoxy-2-(2-ethoxyethoxy)ethane | RRQYJINTUHWNHW-UHFFFAOYSA-N | CCOCCOCCOCC | CCOCCOCCOCC | TRUE | TRUE | keep |  | 18 | 288.15 | 373.15 | 85 | C;H;O |  | FALSE | FALSE |  | 8179 | existing_pubchem_cid | existing | 462.0389 | 3 | 461.15 | 462.15 | 372 °F ; 188 °C ; 189 °C | ok
D:\PyProjects\extend\real data\NIST\ThermoML.v2020-09-30\10.1021\acs.jced.5b00662.xml | 10.1021/acs.jced.5b00662 | Thermophysical properties of glycols and glymes | 2015 | J. Chem. Eng. Data | 34 | 1 | diethylene glycol diethyl ether |  | C8H18O3 | 待定 | diethylene glycol diethyl ether | C8H18O3 |  | 待定 | RRQYJINTUHWNHW-UHFFFAOYSA-N | InChI=1S/C8H18O3/c1-3-9-5-7-11-8-6-10-4-2/h3-8H2,1-2H3 | 368.15 |  | 368.15 | [5 empty] | Viscosity, Pa*s | Pa*s | Liquid | Concentric cylinders viscometry | 0.000498 | 2.1e-05 | TRUE | 0.000498 | 0.498 | 0.498 | 0.00498 | [55 empty] | C,H,O | kept | Liquid | inchikey:RRQYJINTUHWNHW-UHFFFAOYSA-N | -7.6049 | ok | inchikey | RRQYJINTUHWNHW-UHFFFAOYSA-N | 8179 |  |  | CCOCCOCCOCC | C8H18O3 | 1-ethoxy-2-(2-ethoxyethoxy)ethane | RRQYJINTUHWNHW-UHFFFAOYSA-N | CCOCCOCCOCC | CCOCCOCCOCC | TRUE | TRUE | keep |  | 18 | 288.15 | 373.15 | 85 | C;H;O |  | FALSE | FALSE |  | 8179 | existing_pubchem_cid | existing | 462.0389 | 3 | 461.15 | 462.15 | 372 °F ; 188 °C ; 189 °C | ok
D:\PyProjects\extend\real data\NIST\ThermoML.v2020-09-30\10.1021\acs.jced.5b00662.xml | 10.1021/acs.jced.5b00662 | Thermophysical properties of glycols and glymes | 2015 | J. Chem. Eng. Data | 34 | 1 | diethylene glycol diethyl ether |  | C8H18O3 | 待定 | diethylene glycol diethyl ether | C8H18O3 |  | 待定 | RRQYJINTUHWNHW-UHFFFAOYSA-N | InChI=1S/C8H18O3/c1-3-9-5-7-11-8-6-10-4-2/h3-8H2,1-2H3 | 373.15 |  | 373.15 | [5 empty] | Viscosity, Pa*s | Pa*s | Liquid | Concentric cylinders viscometry | 0.00047 | 2e-05 | TRUE | 0.00047 | 0.47 | 0.47 | 0.0047 | [55 empty] | C,H,O | kept | Liquid | inchikey:RRQYJINTUHWNHW-UHFFFAOYSA-N | -7.6628 | ok | inchikey | RRQYJINTUHWNHW-UHFFFAOYSA-N | 8179 |  |  | CCOCCOCCOCC | C8H18O3 | 1-ethoxy-2-(2-ethoxyethoxy)ethane | RRQYJINTUHWNHW-UHFFFAOYSA-N | CCOCCOCCOCC | CCOCCOCCOCC | TRUE | TRUE | keep |  | 18 | 288.15 | 373.15 | 85 | C;H;O |  | FALSE | FALSE |  | 8179 | existing_pubchem_cid | existing | 462.0389 | 3 | 461.15 | 462.15 | 372 °F ; 188 °C ; 189 °C | ok
D:\PyProjects\extend\real data\NIST\ThermoML.v2020-09-30\10.1021\acs.jced.6b00121.xml | 10.1021/acs.jced.6b00121 | Densities and Viscosities for Binary Liquid Mixtures of n-Undecane + 1-Propanol, + 1-Butanol, + 1-Pentanol, and + 1-Hexanol from 283.15 to 363.15 K at 0.1 MPa | 2016 | J. Chem. Eng. Data | 2 | 1 | undecane |  | C11H24 | 待定 | undecane | C11H24 |  | 待定 | RSJKGSCJYJTIGS-UHFFFAOYSA-N | InChI=1S/C11H24/c1-3-5-7-9-11-10-8-6-4-2/h3-11H2,1-2H3 | 283.15 |  | 283.15 | [5 empty] | Viscosity, Pa*s | Pa*s | Liquid | Falling or rolling sphere viscometry | 0.001371 | 1.83e-05 | TRUE | 0.001371 | 1.371 | 1.371 | 0.01371 | [55 empty] | C,H | kept | Liquid | inchikey:RSJKGSCJYJTIGS-UHFFFAOYSA-N | -6.5922 | ok | inchikey | RSJKGSCJYJTIGS-UHFFFAOYSA-N | 14257 |  |  | CCCCCCCCCCC | C11H24 | undecane | RSJKGSCJYJTIGS-UHFFFAOYSA-N | CCCCCCCCCCC | CCCCCCCCCCC | TRUE | TRUE | keep |  | 17 | 283.15 | 363.15 | 80 | C;H |  | FALSE | FALSE |  | 14257 | existing_pubchem_cid | existing | 469.1556 | 4 | 469.0389 | 469.65 | 384.6 °F ; 385 °F ; 195.9 °C ; 195.00 to 198.00 °C | ok
D:\PyProjects\extend\real data\NIST\ThermoML.v2020-09-30\10.1021\acs.jced.6b00121.xml | 10.1021/acs.jced.6b00121 | Densities and Viscosities for Binary Liquid Mixtures of n-Undecane + 1-Propanol, + 1-Butanol, + 1-Pentanol, and + 1-Hexanol from 283.15 to 363.15 K at 0.1 MPa | 2016 | J. Chem. Eng. Data | 2 | 1 | undecane |  | C11H24 | 待定 | undecane | C11H24 |  | 待定 | RSJKGSCJYJTIGS-UHFFFAOYSA-N | InChI=1S/C11H24/c1-3-5-7-9-11-10-8-6-4-2/h3-11H2,1-2H3 | 288.15 |  | 288.15 | [5 empty] | Viscosity, Pa*s | Pa*s | Liquid | Falling or rolling sphere viscometry | 0.001249 | 1.67e-05 | TRUE | 0.001249 | 1.249 | 1.249 | 0.01249 | [55 empty] | C,H | kept | Liquid | inchikey:RSJKGSCJYJTIGS-UHFFFAOYSA-N | -6.6854 | ok | inchikey | RSJKGSCJYJTIGS-UHFFFAOYSA-N | 14257 |  |  | CCCCCCCCCCC | C11H24 | undecane | RSJKGSCJYJTIGS-UHFFFAOYSA-N | CCCCCCCCCCC | CCCCCCCCCCC | TRUE | TRUE | keep |  | 17 | 283.15 | 363.15 | 80 | C;H |  | FALSE | FALSE |  | 14257 | existing_pubchem_cid | existing | 469.1556 | 4 | 469.0389 | 469.65 | 384.6 °F ; 385 °F ; 195.9 °C ; 195.00 to 198.00 °C | ok
D:\PyProjects\extend\real data\NIST\ThermoML.v2020-09-30\10.1021\acs.jced.6b00121.xml | 10.1021/acs.jced.6b00121 | Densities and Viscosities for Binary Liquid Mixtures of n-Undecane + 1-Propanol, + 1-Butanol, + 1-Pentanol, and + 1-Hexanol from 283.15 to 363.15 K at 0.1 MPa | 2016 | J. Chem. Eng. Data | 2 | 1 | undecane |  | C11H24 | 待定 | undecane | C11H24 |  | 待定 | RSJKGSCJYJTIGS-UHFFFAOYSA-N | InChI=1S/C11H24/c1-3-5-7-9-11-10-8-6-4-2/h3-11H2,1-2H3 | 293.15 |  | 293.15 | [5 empty] | Viscosity, Pa*s | Pa*s | Liquid | Falling or rolling sphere viscometry | 0.001145 | 1.53e-05 | TRUE | 0.001145 | 1.145 | 1.145 | 0.01145 | [55 empty] | C,H | kept | Liquid | inchikey:RSJKGSCJYJTIGS-UHFFFAOYSA-N | -6.7724 | ok | inchikey | RSJKGSCJYJTIGS-UHFFFAOYSA-N | 14257 |  |  | CCCCCCCCCCC | C11H24 | undecane | RSJKGSCJYJTIGS-UHFFFAOYSA-N | CCCCCCCCCCC | CCCCCCCCCCC | TRUE | TRUE | keep |  | 17 | 283.15 | 363.15 | 80 | C;H |  | FALSE | FALSE |  | 14257 | existing_pubchem_cid | existing | 469.1556 | 4 | 469.0389 | 469.65 | 384.6 °F ; 385 °F ; 195.9 °C ; 195.00 to 198.00 °C | ok
D:\PyProjects\extend\real data\NIST\ThermoML.v2020-09-30\10.1021\acs.jced.6b00121.xml | 10.1021/acs.jced.6b00121 | Densities and Viscosities for Binary Liquid Mixtures of n-Undecane + 1-Propanol, + 1-Butanol, + 1-Pentanol, and + 1-Hexanol from 283.15 to 363.15 K at 0.1 MPa | 2016 | J. Chem. Eng. Data | 2 | 1 | undecane |  | C11H24 | 待定 | undecane | C11H24 |  | 待定 | RSJKGSCJYJTIGS-UHFFFAOYSA-N | InChI=1S/C11H24/c1-3-5-7-9-11-10-8-6-4-2/h3-11H2,1-2H3 | 298.15 |  | 298.15 | [5 empty] | Viscosity, Pa*s | Pa*s | Liquid | Falling or rolling sphere viscometry | 0.001062 | 1.42e-05 | TRUE | 0.001062 | 1.062 | 1.062 | 0.01062 | [55 empty] | C,H | kept | Liquid | inchikey:RSJKGSCJYJTIGS-UHFFFAOYSA-N | -6.8476 | ok | inchikey | RSJKGSCJYJTIGS-UHFFFAOYSA-N | 14257 |  |  | CCCCCCCCCCC | C11H24 | undecane | RSJKGSCJYJTIGS-UHFFFAOYSA-N | CCCCCCCCCCC | CCCCCCCCCCC | TRUE | TRUE | keep |  | 17 | 283.15 | 363.15 | 80 | C;H |  | FALSE | FALSE |  | 14257 | existing_pubchem_cid | existing | 469.1556 | 4 | 469.0389 | 469.65 | 384.6 °F ; 385 °F ; 195.9 °C ; 195.00 to 198.00 °C | ok
D:\PyProjects\extend\real data\NIST\ThermoML.v2020-09-30\10.1021\acs.jced.6b00121.xml | 10.1021/acs.jced.6b00121 | Densities and Viscosities for Binary Liquid Mixtures of n-Undecane + 1-Propanol, + 1-Butanol, + 1-Pentanol, and + 1-Hexanol from 283.15 to 363.15 K at 0.1 MPa | 2016 | J. Chem. Eng. Data | 2 | 1 | undecane |  | C11H24 | 待定 | undecane | C11H24 |  | 待定 | RSJKGSCJYJTIGS-UHFFFAOYSA-N | InChI=1S/C11H24/c1-3-5-7-9-11-10-8-6-4-2/h3-11H2,1-2H3 | 303.15 |  | 303.15 | [5 empty] | Viscosity, Pa*s | Pa*s | Liquid | Falling or rolling sphere viscometry | 0.000982 | 1.31e-05 | TRUE | 0.000982 | 0.982 | 0.982 | 0.00982 | [55 empty] | C,H | kept | Liquid | inchikey:RSJKGSCJYJTIGS-UHFFFAOYSA-N | -6.9259 | ok | inchikey | RSJKGSCJYJTIGS-UHFFFAOYSA-N | 14257 |  |  | CCCCCCCCCCC | C11H24 | undecane | RSJKGSCJYJTIGS-UHFFFAOYSA-N | CCCCCCCCCCC | CCCCCCCCCCC | TRUE | TRUE | keep |  | 17 | 283.15 | 363.15 | 80 | C;H |  | FALSE | FALSE |  | 14257 | existing_pubchem_cid | existing | 469.1556 | 4 | 469.0389 | 469.65 | 384.6 °F ; 385 °F ; 195.9 °C ; 195.00 to 198.00 °C | ok
D:\PyProjects\extend\real data\NIST\ThermoML.v2020-09-30\10.1021\acs.jced.6b00121.xml | 10.1021/acs.jced.6b00121 | Densities and Viscosities for Binary Liquid Mixtures of n-Undecane + 1-Propanol, + 1-Butanol, + 1-Pentanol, and + 1-Hexanol from 283.15 to 363.15 K at 0.1 MPa | 2016 | J. Chem. Eng. Data | 2 | 1 | undecane |  | C11H24 | 待定 | undecane | C11H24 |  | 待定 | RSJKGSCJYJTIGS-UHFFFAOYSA-N | InChI=1S/C11H24/c1-3-5-7-9-11-10-8-6-4-2/h3-11H2,1-2H3 | 308.15 |  | 308.15 | [5 empty] | Viscosity, Pa*s | Pa*s | Liquid | Falling or rolling sphere viscometry | 0.00091 | 1.22e-05 | TRUE | 0.00091 | 0.91 | 0.91 | 0.0091 | [55 empty] | C,H | kept | Liquid | inchikey:RSJKGSCJYJTIGS-UHFFFAOYSA-N | -7.0021 | ok | inchikey | RSJKGSCJYJTIGS-UHFFFAOYSA-N | 14257 |  |  | CCCCCCCCCCC | C11H24 | undecane | RSJKGSCJYJTIGS-UHFFFAOYSA-N | CCCCCCCCCCC | CCCCCCCCCCC | TRUE | TRUE | keep |  | 17 | 283.15 | 363.15 | 80 | C;H |  | FALSE | FALSE |  | 14257 | existing_pubchem_cid | existing | 469.1556 | 4 | 469.0389 | 469.65 | 384.6 °F ; 385 °F ; 195.9 °C ; 195.00 to 198.00 °C | ok
D:\PyProjects\extend\real data\NIST\ThermoML.v2020-09-30\10.1021\acs.jced.6b00121.xml | 10.1021/acs.jced.6b00121 | Densities and Viscosities for Binary Liquid Mixtures of n-Undecane + 1-Propanol, + 1-Butanol, + 1-Pentanol, and + 1-Hexanol from 283.15 to 363.15 K at 0.1 MPa | 2016 | J. Chem. Eng. Data | 2 | 1 | undecane |  | C11H24 | 待定 | undecane | C11H24 |  | 待定 | RSJKGSCJYJTIGS-UHFFFAOYSA-N | InChI=1S/C11H24/c1-3-5-7-9-11-10-8-6-4-2/h3-11H2,1-2H3 | 313.15 |  | 313.15 | [5 empty] | Viscosity, Pa*s | Pa*s | Liquid | Falling or rolling sphere viscometry | 0.000847 | 1.13e-05 | TRUE | 0.000847 | 0.847 | 0.847 | 0.00847 | [55 empty] | C,H | kept | Liquid | inchikey:RSJKGSCJYJTIGS-UHFFFAOYSA-N | -7.0738 | ok | inchikey | RSJKGSCJYJTIGS-UHFFFAOYSA-N | 14257 |  |  | CCCCCCCCCCC | C11H24 | undecane | RSJKGSCJYJTIGS-UHFFFAOYSA-N | CCCCCCCCCCC | CCCCCCCCCCC | TRUE | TRUE | keep |  | 17 | 283.15 | 363.15 | 80 | C;H |  | FALSE | FALSE |  | 14257 | existing_pubchem_cid | existing | 469.1556 | 4 | 469.0389 | 469.65 | 384.6 °F ; 385 °F ; 195.9 °C ; 195.00 to 198.00 °C | ok
D:\PyProjects\extend\real data\NIST\ThermoML.v2020-09-30\10.1021\acs.jced.6b00121.xml | 10.1021/acs.jced.6b00121 | Densities and Viscosities for Binary Liquid Mixtures of n-Undecane + 1-Propanol, + 1-Butanol, + 1-Pentanol, and + 1-Hexanol from 283.15 to 363.15 K at 0.1 MPa | 2016 | J. Chem. Eng. Data | 2 | 1 | undecane |  | C11H24 | 待定 | undecane | C11H24 |  | 待定 | RSJKGSCJYJTIGS-UHFFFAOYSA-N | InChI=1S/C11H24/c1-3-5-7-9-11-10-8-6-4-2/h3-11H2,1-2H3 | 318.15 |  | 318.15 | [5 empty] | Viscosity, Pa*s | Pa*s | Liquid | Falling or rolling sphere viscometry | 0.00079 | 1.05e-05 | TRUE | 0.00079 | 0.79 | 0.79 | 0.0079 | [55 empty] | C,H | kept | Liquid | inchikey:RSJKGSCJYJTIGS-UHFFFAOYSA-N | -7.1435 | ok | inchikey | RSJKGSCJYJTIGS-UHFFFAOYSA-N | 14257 |  |  | CCCCCCCCCCC | C11H24 | undecane | RSJKGSCJYJTIGS-UHFFFAOYSA-N | CCCCCCCCCCC | CCCCCCCCCCC | TRUE | TRUE | keep |  | 17 | 283.15 | 363.15 | 80 | C;H |  | FALSE | FALSE |  | 14257 | existing_pubchem_cid | existing | 469.1556 | 4 | 469.0389 | 469.65 | 384.6 °F ; 385 °F ; 195.9 °C ; 195.00 to 198.00 °C | ok
D:\PyProjects\extend\real data\NIST\ThermoML.v2020-09-30\10.1021\acs.jced.6b00121.xml | 10.1021/acs.jced.6b00121 | Densities and Viscosities for Binary Liquid Mixtures of n-Undecane + 1-Propanol, + 1-Butanol, + 1-Pentanol, and + 1-Hexanol from 283.15 to 363.15 K at 0.1 MPa | 2016 | J. Chem. Eng. Data | 2 | 1 | undecane |  | C11H24 | 待定 | undecane | C11H24 |  | 待定 | RSJKGSCJYJTIGS-UHFFFAOYSA-N | InChI=1S/C11H24/c1-3-5-7-9-11-10-8-6-4-2/h3-11H2,1-2H3 | 323.15 |  | 323.15 | [5 empty] | Viscosity, Pa*s | Pa*s | Liquid | Falling or rolling sphere viscometry | 0.00074 | 9.9e-06 | TRUE | 0.00074 | 0.74 | 0.74 | 0.0074 | [55 empty] | C,H | kept | Liquid | inchikey:RSJKGSCJYJTIGS-UHFFFAOYSA-N | -7.2089 | ok | inchikey | RSJKGSCJYJTIGS-UHFFFAOYSA-N | 14257 |  |  | CCCCCCCCCCC | C11H24 | undecane | RSJKGSCJYJTIGS-UHFFFAOYSA-N | CCCCCCCCCCC | CCCCCCCCCCC | TRUE | TRUE | keep |  | 17 | 283.15 | 363.15 | 80 | C;H |  | FALSE | FALSE |  | 14257 | existing_pubchem_cid | existing | 469.1556 | 4 | 469.0389 | 469.65 | 384.6 °F ; 385 °F ; 195.9 °C ; 195.00 to 198.00 °C | ok
D:\PyProjects\extend\real data\NIST\ThermoML.v2020-09-30\10.1021\acs.jced.6b00121.xml | 10.1021/acs.jced.6b00121 | Densities and Viscosities for Binary Liquid Mixtures of n-Undecane + 1-Propanol, + 1-Butanol, + 1-Pentanol, and + 1-Hexanol from 283.15 to 363.15 K at 0.1 MPa | 2016 | J. Chem. Eng. Data | 2 | 1 | undecane |  | C11H24 | 待定 | undecane | C11H24 |  | 待定 | RSJKGSCJYJTIGS-UHFFFAOYSA-N | InChI=1S/C11H24/c1-3-5-7-9-11-10-8-6-4-2/h3-11H2,1-2H3 | 328.15 |  | 328.15 | [5 empty] | Viscosity, Pa*s | Pa*s | Liquid | Falling or rolling sphere viscometry | 0.000692 | 9.2e-06 | TRUE | 0.000692 | 0.692 | 0.692 | 0.00692 | [55 empty] | C,H | kept | Liquid | inchikey:RSJKGSCJYJTIGS-UHFFFAOYSA-N | -7.2759 | ok | inchikey | RSJKGSCJYJTIGS-UHFFFAOYSA-N | 14257 |  |  | CCCCCCCCCCC | C11H24 | undecane | RSJKGSCJYJTIGS-UHFFFAOYSA-N | CCCCCCCCCCC | CCCCCCCCCCC | TRUE | TRUE | keep |  | 17 | 283.15 | 363.15 | 80 | C;H |  | FALSE | FALSE |  | 14257 | existing_pubchem_cid | existing | 469.1556 | 4 | 469.0389 | 469.65 | 384.6 °F ; 385 °F ; 195.9 °C ; 195.00 to 198.00 °C | ok
D:\PyProjects\extend\real data\NIST\ThermoML.v2020-09-30\10.1021\acs.jced.6b00121.xml | 10.1021/acs.jced.6b00121 | Densities and Viscosities for Binary Liquid Mixtures of n-Undecane + 1-Propanol, + 1-Butanol, + 1-Pentanol, and + 1-Hexanol from 283.15 to 363.15 K at 0.1 MPa | 2016 | J. Chem. Eng. Data | 2 | 1 | undecane |  | C11H24 | 待定 | undecane | C11H24 |  | 待定 | RSJKGSCJYJTIGS-UHFFFAOYSA-N | InChI=1S/C11H24/c1-3-5-7-9-11-10-8-6-4-2/h3-11H2,1-2H3 | 333.15 |  | 333.15 | [5 empty] | Viscosity, Pa*s | Pa*s | Liquid | Falling or rolling sphere viscometry | 0.000651 | 8.7e-06 | TRUE | 0.000651 | 0.651 | 0.651 | 0.00651 | [55 empty] | C,H | kept | Liquid | inchikey:RSJKGSCJYJTIGS-UHFFFAOYSA-N | -7.337 | ok | inchikey | RSJKGSCJYJTIGS-UHFFFAOYSA-N | 14257 |  |  | CCCCCCCCCCC | C11H24 | undecane | RSJKGSCJYJTIGS-UHFFFAOYSA-N | CCCCCCCCCCC | CCCCCCCCCCC | TRUE | TRUE | keep |  | 17 | 283.15 | 363.15 | 80 | C;H |  | FALSE | FALSE |  | 14257 | existing_pubchem_cid | existing | 469.1556 | 4 | 469.0389 | 469.65 | 384.6 °F ; 385 °F ; 195.9 °C ; 195.00 to 198.00 °C | ok
D:\PyProjects\extend\real data\NIST\ThermoML.v2020-09-30\10.1021\acs.jced.6b00121.xml | 10.1021/acs.jced.6b00121 | Densities and Viscosities for Binary Liquid Mixtures of n-Undecane + 1-Propanol, + 1-Butanol, + 1-Pentanol, and + 1-Hexanol from 283.15 to 363.15 K at 0.1 MPa | 2016 | J. Chem. Eng. Data | 2 | 1 | undecane |  | C11H24 | 待定 | undecane | C11H24 |  | 待定 | RSJKGSCJYJTIGS-UHFFFAOYSA-N | InChI=1S/C11H24/c1-3-5-7-9-11-10-8-6-4-2/h3-11H2,1-2H3 | 338.15 |  | 338.15 | [5 empty] | Viscosity, Pa*s | Pa*s | Liquid | Falling or rolling sphere viscometry | 0.000615 | 8.2e-06 | TRUE | 0.000615 | 0.615 | 0.615 | 0.00615 | [55 empty] | C,H | kept | Liquid | inchikey:RSJKGSCJYJTIGS-UHFFFAOYSA-N | -7.3939 | ok | inchikey | RSJKGSCJYJTIGS-UHFFFAOYSA-N | 14257 |  |  | CCCCCCCCCCC | C11H24 | undecane | RSJKGSCJYJTIGS-UHFFFAOYSA-N | CCCCCCCCCCC | CCCCCCCCCCC | TRUE | TRUE | keep |  | 17 | 283.15 | 363.15 | 80 | C;H |  | FALSE | FALSE |  | 14257 | existing_pubchem_cid | existing | 469.1556 | 4 | 469.0389 | 469.65 | 384.6 °F ; 385 °F ; 195.9 °C ; 195.00 to 198.00 °C | ok
D:\PyProjects\extend\real data\NIST\ThermoML.v2020-09-30\10.1021\acs.jced.6b00121.xml | 10.1021/acs.jced.6b00121 | Densities and Viscosities for Binary Liquid Mixtures of n-Undecane + 1-Propanol, + 1-Butanol, + 1-Pentanol, and + 1-Hexanol from 283.15 to 363.15 K at 0.1 MPa | 2016 | J. Chem. Eng. Data | 2 | 1 | undecane |  | C11H24 | 待定 | undecane | C11H24 |  | 待定 | RSJKGSCJYJTIGS-UHFFFAOYSA-N | InChI=1S/C11H24/c1-3-5-7-9-11-10-8-6-4-2/h3-11H2,1-2H3 | 343.15 |  | 343.15 | [5 empty] | Viscosity, Pa*s | Pa*s | Liquid | Falling or rolling sphere viscometry | 0.00058 | 7.7e-06 | TRUE | 0.00058 | 0.58 | 0.58 | 0.0058 | [55 empty] | C,H | kept | Liquid | inchikey:RSJKGSCJYJTIGS-UHFFFAOYSA-N | -7.4525 | ok | inchikey | RSJKGSCJYJTIGS-UHFFFAOYSA-N | 14257 |  |  | CCCCCCCCCCC | C11H24 | undecane | RSJKGSCJYJTIGS-UHFFFAOYSA-N | CCCCCCCCCCC | CCCCCCCCCCC | TRUE | TRUE | keep |  | 17 | 283.15 | 363.15 | 80 | C;H |  | FALSE | FALSE |  | 14257 | existing_pubchem_cid | existing | 469.1556 | 4 | 469.0389 | 469.65 | 384.6 °F ; 385 °F ; 195.9 °C ; 195.00 to 198.00 °C | ok
D:\PyProjects\extend\real data\NIST\ThermoML.v2020-09-30\10.1021\acs.jced.6b00121.xml | 10.1021/acs.jced.6b00121 | Densities and Viscosities for Binary Liquid Mixtures of n-Undecane + 1-Propanol, + 1-Butanol, + 1-Pentanol, and + 1-Hexanol from 283.15 to 363.15 K at 0.1 MPa | 2016 | J. Chem. Eng. Data | 2 | 1 | undecane |  | C11H24 | 待定 | undecane | C11H24 |  | 待定 | RSJKGSCJYJTIGS-UHFFFAOYSA-N | InChI=1S/C11H24/c1-3-5-7-9-11-10-8-6-4-2/h3-11H2,1-2H3 | 348.15 |  | 348.15 | [5 empty] | Viscosity, Pa*s | Pa*s | Liquid | Falling or rolling sphere viscometry | 0.000549 | 7.3e-06 | TRUE | 0.000549 | 0.549 | 0.549 | 0.00549 | [55 empty] | C,H | kept | Liquid | inchikey:RSJKGSCJYJTIGS-UHFFFAOYSA-N | -7.5074 | ok | inchikey | RSJKGSCJYJTIGS-UHFFFAOYSA-N | 14257 |  |  | CCCCCCCCCCC | C11H24 | undecane | RSJKGSCJYJTIGS-UHFFFAOYSA-N | CCCCCCCCCCC | CCCCCCCCCCC | TRUE | TRUE | keep |  | 17 | 283.15 | 363.15 | 80 | C;H |  | FALSE | FALSE |  | 14257 | existing_pubchem_cid | existing | 469.1556 | 4 | 469.0389 | 469.65 | 384.6 °F ; 385 °F ; 195.9 °C ; 195.00 to 198.00 °C | ok
D:\PyProjects\extend\real data\NIST\ThermoML.v2020-09-30\10.1021\acs.jced.6b00121.xml | 10.1021/acs.jced.6b00121 | Densities and Viscosities for Binary Liquid Mixtures of n-Undecane + 1-Propanol, + 1-Butanol, + 1-Pentanol, and + 1-Hexanol from 283.15 to 363.15 K at 0.1 MPa | 2016 | J. Chem. Eng. Data | 2 | 1 | undecane |  | C11H24 | 待定 | undecane | C11H24 |  | 待定 | RSJKGSCJYJTIGS-UHFFFAOYSA-N | InChI=1S/C11H24/c1-3-5-7-9-11-10-8-6-4-2/h3-11H2,1-2H3 | 353.15 |  | 353.15 | [5 empty] | Viscosity, Pa*s | Pa*s | Liquid | Falling or rolling sphere viscometry | 0.000522 | 7e-06 | TRUE | 0.000522 | 0.522 | 0.522 | 0.00522 | [55 empty] | C,H | kept | Liquid | inchikey:RSJKGSCJYJTIGS-UHFFFAOYSA-N | -7.5578 | ok | inchikey | RSJKGSCJYJTIGS-UHFFFAOYSA-N | 14257 |  |  | CCCCCCCCCCC | C11H24 | undecane | RSJKGSCJYJTIGS-UHFFFAOYSA-N | CCCCCCCCCCC | CCCCCCCCCCC | TRUE | TRUE | keep |  | 17 | 283.15 | 363.15 | 80 | C;H |  | FALSE | FALSE |  | 14257 | existing_pubchem_cid | existing | 469.1556 | 4 | 469.0389 | 469.65 | 384.6 °F ; 385 °F ; 195.9 °C ; 195.00 to 198.00 °C | ok
D:\PyProjects\extend\real data\NIST\ThermoML.v2020-09-30\10.1021\acs.jced.6b00121.xml | 10.1021/acs.jced.6b00121 | Densities and Viscosities for Binary Liquid Mixtures of n-Undecane + 1-Propanol, + 1-Butanol, + 1-Pentanol, and + 1-Hexanol from 283.15 to 363.15 K at 0.1 MPa | 2016 | J. Chem. Eng. Data | 2 | 1 | undecane |  | C11H24 | 待定 | undecane | C11H24 |  | 待定 | RSJKGSCJYJTIGS-UHFFFAOYSA-N | InChI=1S/C11H24/c1-3-5-7-9-11-10-8-6-4-2/h3-11H2,1-2H3 | 358.15 |  | 358.15 | [5 empty] | Viscosity, Pa*s | Pa*s | Liquid | Falling or rolling sphere viscometry | 0.000497 | 6.6e-06 | TRUE | 0.000497 | 0.497 | 0.497 | 0.00497 | [55 empty] | C,H | kept | Liquid | inchikey:RSJKGSCJYJTIGS-UHFFFAOYSA-N | -7.6069 | ok | inchikey | RSJKGSCJYJTIGS-UHFFFAOYSA-N | 14257 |  |  | CCCCCCCCCCC | C11H24 | undecane | RSJKGSCJYJTIGS-UHFFFAOYSA-N | CCCCCCCCCCC | CCCCCCCCCCC | TRUE | TRUE | keep |  | 17 | 283.15 | 363.15 | 80 | C;H |  | FALSE | FALSE |  | 14257 | existing_pubchem_cid | existing | 469.1556 | 4 | 469.0389 | 469.65 | 384.6 °F ; 385 °F ; 195.9 °C ; 195.00 to 198.00 °C | ok
D:\PyProjects\extend\real data\NIST\ThermoML.v2020-09-30\10.1021\acs.jced.6b00121.xml | 10.1021/acs.jced.6b00121 | Densities and Viscosities for Binary Liquid Mixtures of n-Undecane + 1-Propanol, + 1-Butanol, + 1-Pentanol, and + 1-Hexanol from 283.15 to 363.15 K at 0.1 MPa | 2016 | J. Chem. Eng. Data | 2 | 1 | undecane |  | C11H24 | 待定 | undecane | C11H24 |  | 待定 | RSJKGSCJYJTIGS-UHFFFAOYSA-N | InChI=1S/C11H24/c1-3-5-7-9-11-10-8-6-4-2/h3-11H2,1-2H3 | 363.15 |  | 363.15 | [5 empty] | Viscosity, Pa*s | Pa*s | Liquid | Falling or rolling sphere viscometry | 0.000475 | 6.3e-06 | TRUE | 0.000475 | 0.475 | 0.475 | 0.00475 | [55 empty] | C,H | kept | Liquid | inchikey:RSJKGSCJYJTIGS-UHFFFAOYSA-N | -7.6522 | ok | inchikey | RSJKGSCJYJTIGS-UHFFFAOYSA-N | 14257 |  |  | CCCCCCCCCCC | C11H24 | undecane | RSJKGSCJYJTIGS-UHFFFAOYSA-N | CCCCCCCCCCC | CCCCCCCCCCC | TRUE | TRUE | keep |  | 17 | 283.15 | 363.15 | 80 | C;H |  | FALSE | FALSE |  | 14257 | existing_pubchem_cid | existing | 469.1556 | 4 | 469.0389 | 469.65 | 384.6 °F ; 385 °F ; 195.9 °C ; 195.00 to 198.00 °C | ok
D:\PyProjects\extend\real data\NIST\ThermoML.v2020-09-30\10.1016\j.fluid.2008.06.014.xml | 10.1016/j.fluid.2008.06.014 | Density and viscosity measurements of diethyl ether from 243 to 373K and up to 20MPa | 2008 | Fluid Phase Equilib. | 1 | 1 | diethyl ether |  | C4H10O | 待定 | diethyl ether | C4H10O |  | 待定 | RTZKZFJDLAIYFH-UHFFFAOYSA-N | InChI=1S/C4H10O/c1-3-5-4-2/h3-4H2,1-2H3 | 243.15 |  | 243.15 |  | 100 |  | 100 |  | Viscosity, Pa*s | Pa*s | Liquid | vibrating wire | 0.000412 | 1.7e-05 | TRUE | 0.000412 | 0.412 | 0.412 | 0.00412 | [55 empty] | C,H,O | kept | Liquid | inchikey:RTZKZFJDLAIYFH-UHFFFAOYSA-N | -7.7945 | ok | inchikey | RTZKZFJDLAIYFH-UHFFFAOYSA-N | 3283 |  |  | CCOCC | C4H10O | ethoxyethane | RTZKZFJDLAIYFH-UHFFFAOYSA-N | CCOCC | CCOCC | TRUE | TRUE | keep |  | 15 | 243.15 | 373.15 | 130 | C;H;O |  | FALSE | FALSE |  | 3283 | existing_pubchem_cid | existing | 307.5944 | 7 | 275.35 | 308.15 | 94.3 °F ; 34.6 °C ; 17.9 °C ; 2.2 °C ; 35 °C | ok
D:\PyProjects\extend\real data\NIST\ThermoML.v2020-09-30\10.1016\j.fluid.2008.06.014.xml | 10.1016/j.fluid.2008.06.014 | Density and viscosity measurements of diethyl ether from 243 to 373K and up to 20MPa | 2008 | Fluid Phase Equilib. | 1 | 1 | diethyl ether |  | C4H10O | 待定 | diethyl ether | C4H10O |  | 待定 | RTZKZFJDLAIYFH-UHFFFAOYSA-N | InChI=1S/C4H10O/c1-3-5-4-2/h3-4H2,1-2H3 | 253.15 |  | 253.15 |  | 100 |  | 100 |  | Viscosity, Pa*s | Pa*s | Liquid | vibrating wire | 0.000363 | 1.5e-05 | TRUE | 0.000363 | 0.363 | 0.363 | 0.00363 | [55 empty] | C,H,O | kept | Liquid | inchikey:RTZKZFJDLAIYFH-UHFFFAOYSA-N | -7.9211 | ok | inchikey | RTZKZFJDLAIYFH-UHFFFAOYSA-N | 3283 |  |  | CCOCC | C4H10O | ethoxyethane | RTZKZFJDLAIYFH-UHFFFAOYSA-N | CCOCC | CCOCC | TRUE | TRUE | keep |  | 15 | 243.15 | 373.15 | 130 | C;H;O |  | FALSE | FALSE |  | 3283 | existing_pubchem_cid | existing | 307.5944 | 7 | 275.35 | 308.15 | 94.3 °F ; 34.6 °C ; 17.9 °C ; 2.2 °C ; 35 °C | ok
D:\PyProjects\extend\real data\NIST\ThermoML.v2020-09-30\10.1016\j.fluid.2008.06.014.xml | 10.1016/j.fluid.2008.06.014 | Density and viscosity measurements of diethyl ether from 243 to 373K and up to 20MPa | 2008 | Fluid Phase Equilib. | 1 | 1 | diethyl ether |  | C4H10O | 待定 | diethyl ether | C4H10O |  | 待定 | RTZKZFJDLAIYFH-UHFFFAOYSA-N | InChI=1S/C4H10O/c1-3-5-4-2/h3-4H2,1-2H3 | 263.15 |  | 263.15 |  | 100 |  | 100 |  | Viscosity, Pa*s | Pa*s | Liquid | vibrating wire | 0.000323 | 1.3e-05 | TRUE | 0.000323 | 0.323 | 0.323 | 0.00323 | [55 empty] | C,H,O | kept | Liquid | inchikey:RTZKZFJDLAIYFH-UHFFFAOYSA-N | -8.0379 | ok | inchikey | RTZKZFJDLAIYFH-UHFFFAOYSA-N | 3283 |  |  | CCOCC | C4H10O | ethoxyethane | RTZKZFJDLAIYFH-UHFFFAOYSA-N | CCOCC | CCOCC | TRUE | TRUE | keep |  | 15 | 243.15 | 373.15 | 130 | C;H;O |  | FALSE | FALSE |  | 3283 | existing_pubchem_cid | existing | 307.5944 | 7 | 275.35 | 308.15 | 94.3 °F ; 34.6 °C ; 17.9 °C ; 2.2 °C ; 35 °C | ok
D:\PyProjects\extend\real data\NIST\ThermoML.v2020-09-30\10.1016\j.fluid.2008.06.014.xml | 10.1016/j.fluid.2008.06.014 | Density and viscosity measurements of diethyl ether from 243 to 373K and up to 20MPa | 2008 | Fluid Phase Equilib. | 1 | 1 | diethyl ether |  | C4H10O | 待定 | diethyl ether | C4H10O |  | 待定 | RTZKZFJDLAIYFH-UHFFFAOYSA-N | InChI=1S/C4H10O/c1-3-5-4-2/h3-4H2,1-2H3 | 273.15 |  | 273.15 |  | 100 |  | 100 |  | Viscosity, Pa*s | Pa*s | Liquid | vibrating wire | 0.000288 | 1.2e-05 | TRUE | 0.000288 | 0.288 | 0.288 | 0.00288 | [55 empty] | C,H,O | kept | Liquid | inchikey:RTZKZFJDLAIYFH-UHFFFAOYSA-N | -8.1526 | ok | inchikey | RTZKZFJDLAIYFH-UHFFFAOYSA-N | 3283 |  |  | CCOCC | C4H10O | ethoxyethane | RTZKZFJDLAIYFH-UHFFFAOYSA-N | CCOCC | CCOCC | TRUE | TRUE | keep |  | 15 | 243.15 | 373.15 | 130 | C;H;O |  | FALSE | FALSE |  | 3283 | existing_pubchem_cid | existing | 307.5944 | 7 | 275.35 | 308.15 | 94.3 °F ; 34.6 °C ; 17.9 °C ; 2.2 °C ; 35 °C | ok
D:\PyProjects\extend\real data\NIST\ThermoML.v2020-09-30\10.1016\j.fluid.2008.06.014.xml | 10.1016/j.fluid.2008.06.014 | Density and viscosity measurements of diethyl ether from 243 to 373K and up to 20MPa | 2008 | Fluid Phase Equilib. | 1 | 1 | diethyl ether |  | C4H10O | 待定 | diethyl ether | C4H10O |  | 待定 | RTZKZFJDLAIYFH-UHFFFAOYSA-N | InChI=1S/C4H10O/c1-3-5-4-2/h3-4H2,1-2H3 | 283.15 |  | 283.15 |  | 100 |  | 100 |  | Viscosity, Pa*s | Pa*s | Liquid | vibrating wire | 0.00026 | 1e-05 | TRUE | 0.00026 | 0.26 | 0.26 | 0.0026 | [55 empty] | C,H,O | kept | Liquid | inchikey:RTZKZFJDLAIYFH-UHFFFAOYSA-N | -8.2548 | ok | inchikey | RTZKZFJDLAIYFH-UHFFFAOYSA-N | 3283 |  |  | CCOCC | C4H10O | ethoxyethane | RTZKZFJDLAIYFH-UHFFFAOYSA-N | CCOCC | CCOCC | TRUE | TRUE | keep |  | 15 | 243.15 | 373.15 | 130 | C;H;O |  | FALSE | FALSE |  | 3283 | existing_pubchem_cid | existing | 307.5944 | 7 | 275.35 | 308.15 | 94.3 °F ; 34.6 °C ; 17.9 °C ; 2.2 °C ; 35 °C | ok
D:\PyProjects\extend\real data\NIST\ThermoML.v2020-09-30\10.1016\j.fluid.2008.06.014.xml | 10.1016/j.fluid.2008.06.014 | Density and viscosity measurements of diethyl ether from 243 to 373K and up to 20MPa | 2008 | Fluid Phase Equilib. | 1 | 1 | diethyl ether |  | C4H10O | 待定 | diethyl ether | C4H10O |  | 待定 | RTZKZFJDLAIYFH-UHFFFAOYSA-N | InChI=1S/C4H10O/c1-3-5-4-2/h3-4H2,1-2H3 | 293.15 |  | 293.15 |  | 100 |  | 100 |  | Viscosity, Pa*s | Pa*s | Liquid | vibrating wire | 0.000235 | 9e-06 | TRUE | 0.000235 | 0.235 | 0.235 | 0.00235 | [55 empty] | C,H,O | kept | Liquid | inchikey:RTZKZFJDLAIYFH-UHFFFAOYSA-N | -8.3559 | ok | inchikey | RTZKZFJDLAIYFH-UHFFFAOYSA-N | 3283 |  |  | CCOCC | C4H10O | ethoxyethane | RTZKZFJDLAIYFH-UHFFFAOYSA-N | CCOCC | CCOCC | TRUE | TRUE | keep |  | 15 | 243.15 | 373.15 | 130 | C;H;O |  | FALSE | FALSE |  | 3283 | existing_pubchem_cid | existing | 307.5944 | 7 | 275.35 | 308.15 | 94.3 °F ; 34.6 °C ; 17.9 °C ; 2.2 °C ; 35 °C | ok
D:\PyProjects\extend\real data\NIST\ThermoML.v2020-09-30\10.1021\je100594u.xml | 10.1021/je100594u | Study of the Solution Properties of Ternary Mixtures of 1,3-Dioxolane (1), Diethyl Ether (2), and n-Amyl Alcohol (3) and the Corresponding Binary Mixtures by Density, Viscosity, Refractivity, and Ultrasonic Speed Measurements at 298.15 K | 2010 | J. Chem. Eng. Data | 10 | 1 | diethyl ether |  | C4H10O | 待定 | diethyl ether | C4H10O |  | 待定 | RTZKZFJDLAIYFH-UHFFFAOYSA-N | InChI=1S/C4H10O/c1-3-5-4-2/h3-4H2,1-2H3 | 298.15 |  | 298.15 |  | 101.3 |  | 101.3 |  | Viscosity, Pa*s | Pa*s | Liquid | Capillary tube (Ostwald; Ubbelohde) method | 0.0002469 | 2.4e-06 | TRUE | 0.0002469 | 0.2469 | 0.2469 | 0.002469 | [55 empty] | C,H,O | kept | Liquid | inchikey:RTZKZFJDLAIYFH-UHFFFAOYSA-N | -8.3065 | ok | inchikey | RTZKZFJDLAIYFH-UHFFFAOYSA-N | 3283 |  |  | CCOCC | C4H10O | ethoxyethane | RTZKZFJDLAIYFH-UHFFFAOYSA-N | CCOCC | CCOCC | TRUE | TRUE | keep |  | 15 | 243.15 | 373.15 | 130 | C;H;O |  | FALSE | FALSE |  | 3283 | existing_pubchem_cid | existing | 307.5944 | 7 | 275.35 | 308.15 | 94.3 °F ; 34.6 °C ; 17.9 °C ; 2.2 °C ; 35 °C | ok
D:\PyProjects\extend\real data\NIST\ThermoML.v2020-09-30\10.1016\j.fluid.2008.06.014.xml | 10.1016/j.fluid.2008.06.014 | Density and viscosity measurements of diethyl ether from 243 to 373K and up to 20MPa | 2008 | Fluid Phase Equilib. | 1 | 1 | diethyl ether |  | C4H10O | 待定 | diethyl ether | C4H10O |  | 待定 | RTZKZFJDLAIYFH-UHFFFAOYSA-N | InChI=1S/C4H10O/c1-3-5-4-2/h3-4H2,1-2H3 | 303.15 |  | 303.15 |  | 220 |  | 220 |  | Viscosity, Pa*s | Pa*s | Liquid | vibrating wire | 0.000214 | 9e-06 | TRUE | 0.000214 | 0.214 | 0.214 | 0.00214 | [55 empty] | C,H,O | kept | Liquid | inchikey:RTZKZFJDLAIYFH-UHFFFAOYSA-N | -8.4495 | ok | inchikey | RTZKZFJDLAIYFH-UHFFFAOYSA-N | 3283 |  |  | CCOCC | C4H10O | ethoxyethane | RTZKZFJDLAIYFH-UHFFFAOYSA-N | CCOCC | CCOCC | TRUE | TRUE | keep |  | 15 | 243.15 | 373.15 | 130 | C;H;O |  | FALSE | FALSE |  | 3283 | existing_pubchem_cid | existing | 307.5944 | 7 | 275.35 | 308.15 | 94.3 °F ; 34.6 °C ; 17.9 °C ; 2.2 °C ; 35 °C | ok
D:\PyProjects\extend\real data\NIST\ThermoML.v2020-09-30\10.1016\j.fluid.2008.06.014.xml | 10.1016/j.fluid.2008.06.014 | Density and viscosity measurements of diethyl ether from 243 to 373K and up to 20MPa | 2008 | Fluid Phase Equilib. | 1 | 1 | diethyl ether |  | C4H10O | 待定 | diethyl ether | C4H10O |  | 待定 | RTZKZFJDLAIYFH-UHFFFAOYSA-N | InChI=1S/C4H10O/c1-3-5-4-2/h3-4H2,1-2H3 | 313.15 |  | 313.15 |  | 410 |  | 410 |  | Viscosity, Pa*s | Pa*s | Liquid | vibrating wire | 0.000195 | 8e-06 | TRUE | 0.000195 | 0.195 | 0.195 | 0.00195 | [55 empty] | C,H,O | kept | Liquid | inchikey:RTZKZFJDLAIYFH-UHFFFAOYSA-N | -8.5425 | ok | inchikey | RTZKZFJDLAIYFH-UHFFFAOYSA-N | 3283 |  |  | CCOCC | C4H10O | ethoxyethane | RTZKZFJDLAIYFH-UHFFFAOYSA-N | CCOCC | CCOCC | TRUE | TRUE | keep |  | 15 | 243.15 | 373.15 | 130 | C;H;O |  | FALSE | FALSE |  | 3283 | existing_pubchem_cid | existing | 307.5944 | 7 | 275.35 | 308.15 | 94.3 °F ; 34.6 °C ; 17.9 °C ; 2.2 °C ; 35 °C | ok
D:\PyProjects\extend\real data\NIST\ThermoML.v2020-09-30\10.1016\j.fluid.2008.06.014.xml | 10.1016/j.fluid.2008.06.014 | Density and viscosity measurements of diethyl ether from 243 to 373K and up to 20MPa | 2008 | Fluid Phase Equilib. | 1 | 1 | diethyl ether |  | C4H10O | 待定 | diethyl ether | C4H10O |  | 待定 | RTZKZFJDLAIYFH-UHFFFAOYSA-N | InChI=1S/C4H10O/c1-3-5-4-2/h3-4H2,1-2H3 | 323.15 |  | 323.15 |  | 350 |  | 350 |  | Viscosity, Pa*s | Pa*s | Liquid | vibrating wire | 0.000179 | 7e-06 | TRUE | 0.000179 | 0.179 | 0.179 | 0.00179 | [55 empty] | C,H,O | kept | Liquid | inchikey:RTZKZFJDLAIYFH-UHFFFAOYSA-N | -8.6281 | ok | inchikey | RTZKZFJDLAIYFH-UHFFFAOYSA-N | 3283 |  |  | CCOCC | C4H10O | ethoxyethane | RTZKZFJDLAIYFH-UHFFFAOYSA-N | CCOCC | CCOCC | TRUE | TRUE | keep |  | 15 | 243.15 | 373.15 | 130 | C;H;O |  | FALSE | FALSE |  | 3283 | existing_pubchem_cid | existing | 307.5944 | 7 | 275.35 | 308.15 | 94.3 °F ; 34.6 °C ; 17.9 °C ; 2.2 °C ; 35 °C | ok
D:\PyProjects\extend\real data\NIST\ThermoML.v2020-09-30\10.1016\j.fluid.2008.06.014.xml | 10.1016/j.fluid.2008.06.014 | Density and viscosity measurements of diethyl ether from 243 to 373K and up to 20MPa | 2008 | Fluid Phase Equilib. | 1 | 1 | diethyl ether |  | C4H10O | 待定 | diethyl ether | C4H10O |  | 待定 | RTZKZFJDLAIYFH-UHFFFAOYSA-N | InChI=1S/C4H10O/c1-3-5-4-2/h3-4H2,1-2H3 | 333.15 |  | 333.15 |  | 410 |  | 410 |  | Viscosity, Pa*s | Pa*s | Liquid | vibrating wire | 0.000163 | 7e-06 | TRUE | 0.000163 | 0.163 | 0.163 | 0.00163 | [55 empty] | C,H,O | kept | Liquid | inchikey:RTZKZFJDLAIYFH-UHFFFAOYSA-N | -8.7218 | ok | inchikey | RTZKZFJDLAIYFH-UHFFFAOYSA-N | 3283 |  |  | CCOCC | C4H10O | ethoxyethane | RTZKZFJDLAIYFH-UHFFFAOYSA-N | CCOCC | CCOCC | TRUE | TRUE | keep |  | 15 | 243.15 | 373.15 | 130 | C;H;O |  | FALSE | FALSE |  | 3283 | existing_pubchem_cid | existing | 307.5944 | 7 | 275.35 | 308.15 | 94.3 °F ; 34.6 °C ; 17.9 °C ; 2.2 °C ; 35 °C | ok
D:\PyProjects\extend\real data\NIST\ThermoML.v2020-09-30\10.1016\j.fluid.2008.06.014.xml | 10.1016/j.fluid.2008.06.014 | Density and viscosity measurements of diethyl ether from 243 to 373K and up to 20MPa | 2008 | Fluid Phase Equilib. | 1 | 1 | diethyl ether |  | C4H10O | 待定 | diethyl ether | C4H10O |  | 待定 | RTZKZFJDLAIYFH-UHFFFAOYSA-N | InChI=1S/C4H10O/c1-3-5-4-2/h3-4H2,1-2H3 | 343.15 |  | 343.15 |  | 340 |  | 340 |  | Viscosity, Pa*s | Pa*s | Liquid | vibrating wire | 0.00015 | 6e-06 | TRUE | 0.00015 | 0.15 | 0.15 | 0.0015 | [55 empty] | C,H,O | kept | Liquid | inchikey:RTZKZFJDLAIYFH-UHFFFAOYSA-N | -8.8049 | ok | inchikey | RTZKZFJDLAIYFH-UHFFFAOYSA-N | 3283 |  |  | CCOCC | C4H10O | ethoxyethane | RTZKZFJDLAIYFH-UHFFFAOYSA-N | CCOCC | CCOCC | TRUE | TRUE | keep |  | 15 | 243.15 | 373.15 | 130 | C;H;O |  | FALSE | FALSE |  | 3283 | existing_pubchem_cid | existing | 307.5944 | 7 | 275.35 | 308.15 | 94.3 °F ; 34.6 °C ; 17.9 °C ; 2.2 °C ; 35 °C | ok
D:\PyProjects\extend\real data\NIST\ThermoML.v2020-09-30\10.1016\j.fluid.2008.06.014.xml | 10.1016/j.fluid.2008.06.014 | Density and viscosity measurements of diethyl ether from 243 to 373K and up to 20MPa | 2008 | Fluid Phase Equilib. | 1 | 1 | diethyl ether |  | C4H10O | 待定 | diethyl ether | C4H10O |  | 待定 | RTZKZFJDLAIYFH-UHFFFAOYSA-N | InChI=1S/C4H10O/c1-3-5-4-2/h3-4H2,1-2H3 | 353.15 |  | 353.15 |  | 410 |  | 410 |  | Viscosity, Pa*s | Pa*s | Liquid | vibrating wire | 0.000137 | 6e-06 | TRUE | 0.000137 | 0.137 | 0.137 | 0.00137 | [55 empty] | C,H,O | kept | Liquid | inchikey:RTZKZFJDLAIYFH-UHFFFAOYSA-N | -8.8955 | ok | inchikey | RTZKZFJDLAIYFH-UHFFFAOYSA-N | 3283 |  |  | CCOCC | C4H10O | ethoxyethane | RTZKZFJDLAIYFH-UHFFFAOYSA-N | CCOCC | CCOCC | TRUE | TRUE | keep |  | 15 | 243.15 | 373.15 | 130 | C;H;O |  | FALSE | FALSE |  | 3283 | existing_pubchem_cid | existing | 307.5944 | 7 | 275.35 | 308.15 | 94.3 °F ; 34.6 °C ; 17.9 °C ; 2.2 °C ; 35 °C | ok
D:\PyProjects\extend\real data\NIST\ThermoML.v2020-09-30\10.1016\j.fluid.2008.06.014.xml | 10.1016/j.fluid.2008.06.014 | Density and viscosity measurements of diethyl ether from 243 to 373K and up to 20MPa | 2008 | Fluid Phase Equilib. | 1 | 1 | diethyl ether |  | C4H10O | 待定 | diethyl ether | C4H10O |  | 待定 | RTZKZFJDLAIYFH-UHFFFAOYSA-N | InChI=1S/C4H10O/c1-3-5-4-2/h3-4H2,1-2H3 | 363.15 |  | 363.15 |  | 510 |  | 510 |  | Viscosity, Pa*s | Pa*s | Liquid | vibrating wire | 0.000126 | 5e-06 | TRUE | 0.000126 | 0.126 | 0.126 | 0.00126 | [55 empty] | C,H,O | kept | Liquid | inchikey:RTZKZFJDLAIYFH-UHFFFAOYSA-N | -8.9792 | ok | inchikey | RTZKZFJDLAIYFH-UHFFFAOYSA-N | 3283 |  |  | CCOCC | C4H10O | ethoxyethane | RTZKZFJDLAIYFH-UHFFFAOYSA-N | CCOCC | CCOCC | TRUE | TRUE | keep |  | 15 | 243.15 | 373.15 | 130 | C;H;O |  | FALSE | FALSE |  | 3283 | existing_pubchem_cid | existing | 307.5944 | 7 | 275.35 | 308.15 | 94.3 °F ; 34.6 °C ; 17.9 °C ; 2.2 °C ; 35 °C | ok
D:\PyProjects\extend\real data\NIST\ThermoML.v2020-09-30\10.1016\j.fluid.2008.06.014.xml | 10.1016/j.fluid.2008.06.014 | Density and viscosity measurements of diethyl ether from 243 to 373K and up to 20MPa | 2008 | Fluid Phase Equilib. | 1 | 1 | diethyl ether |  | C4H10O | 待定 | diethyl ether | C4H10O |  | 待定 | RTZKZFJDLAIYFH-UHFFFAOYSA-N | InChI=1S/C4H10O/c1-3-5-4-2/h3-4H2,1-2H3 | 373.15 |  | 373.15 |  | 650 |  | 650 |  | Viscosity, Pa*s | Pa*s | Liquid | vibrating wire | 0.000116 | 5e-06 | TRUE | 0.000116 | 0.116 | 0.116 | 0.00116 | [55 empty] | C,H,O | kept | Liquid | inchikey:RTZKZFJDLAIYFH-UHFFFAOYSA-N | -9.0619 | ok | inchikey | RTZKZFJDLAIYFH-UHFFFAOYSA-N | 3283 |  |  | CCOCC | C4H10O | ethoxyethane | RTZKZFJDLAIYFH-UHFFFAOYSA-N | CCOCC | CCOCC | TRUE | TRUE | keep |  | 15 | 243.15 | 373.15 | 130 | C;H;O |  | FALSE | FALSE |  | 3283 | existing_pubchem_cid | existing | 307.5944 | 7 | 275.35 | 308.15 | 94.3 °F ; 34.6 °C ; 17.9 °C ; 2.2 °C ; 35 °C | ok
D:\PyProjects\extend\real data\NIST\ThermoML.v2020-09-30\10.1016\j.jct.2012.11.020.xml | 10.1016/j.jct.2012.11.020 | Density, conductivity, viscosity, and excess properties of (pyrrolidinium nitrate-based Protic Ionic Liquid + propylene carbonate) binary mixture | 2013 | J. Chem. Thermodyn. | 2 | 1 | 4-methyl-1,3-dioxolan-2-one |  | C4H6O3 | 待定 | 4-methyl-1,3-dioxolan-2-one | C4H6O3 |  | 待定 | RUOJZAUFBMNUDX-UHFFFAOYSA-N | InChI=1S/C4H6O3/c1-3-2-6-4(5)7-3/h3H,2H2,1H3 | 283.15 |  | 283.15 | [5 empty] | Viscosity, Pa*s | Pa*s | Liquid | Cone and plate viscometry | 0.00425 | 0.00383 | TRUE | 0.00425 | 4.25 | 4.25 | 0.0425 | [55 empty] | C,H,O | kept | Liquid | inchikey:RUOJZAUFBMNUDX-UHFFFAOYSA-N | -5.4608 | ok | inchikey | RUOJZAUFBMNUDX-UHFFFAOYSA-N | 7924 |  |  | CC1COC(=O)O1 | C4H6O3 | 4-methyl-1,3-dioxolan-2-one | RUOJZAUFBMNUDX-UHFFFAOYSA-N | CC1COC(=O)O1 | CC1COC(=O)O1 | TRUE | TRUE | keep |  | 13 | 283.15 | 353.15 | 70 | C;H;O |  | FALSE | FALSE |  | 7924 | existing_pubchem_cid | existing | 514.75 | 1 | 514.75 | 514.75 | 241.6 °C | ok
D:\PyProjects\extend\real data\NIST\ThermoML.v2020-09-30\10.1007\s10765-010-0860-3.xml | 10.1007/s10765-010-0860-3 | Viscosity Behavior of Some Oxygen Containing Compounds | 2010 | Int. J. Thermophys. | 1 | 1 | 4-methyl-1,3-dioxolan-2-one |  | C4H6O3 | 待定 | 4-methyl-1,3-dioxolan-2-one | C4H6O3 |  | 待定 | RUOJZAUFBMNUDX-UHFFFAOYSA-N | InChI=1S/C4H6O3/c1-3-2-6-4(5)7-3/h3H,2H2,1H3 | 288.15 |  | 288.15 | [5 empty] | Viscosity, Pa*s | Pa*s | Liquid | Capillary tube (Ostwald; Ubbelohde) method | 0.003086 | 2.5e-05 | TRUE | 0.003086 | 3.086 | 3.086 | 0.03086 | [55 empty] | C,H,O | kept | Liquid | inchikey:RUOJZAUFBMNUDX-UHFFFAOYSA-N | -5.7809 | ok | inchikey | RUOJZAUFBMNUDX-UHFFFAOYSA-N | 7924 |  |  | CC1COC(=O)O1 | C4H6O3 | 4-methyl-1,3-dioxolan-2-one | RUOJZAUFBMNUDX-UHFFFAOYSA-N | CC1COC(=O)O1 | CC1COC(=O)O1 | TRUE | TRUE | keep |  | 13 | 283.15 | 353.15 | 70 | C;H;O |  | FALSE | FALSE |  | 7924 | existing_pubchem_cid | existing | 514.75 | 1 | 514.75 | 514.75 | 241.6 °C | ok
D:\PyProjects\extend\real data\NIST\ThermoML.v2020-09-30\10.1021\je0496903.xml | 10.1021/je0496903 | Densities and Viscosities of Binary Mixtures of Paraldehyde + Propylene Carbonate at (288.15, 293.15, 298.15, 303.15, and 308.15) K | 2005 | J. Chem. Eng. Data | 3 | 1 | 4-methyl-1,3-dioxolan-2-one |  | C4H6O3 | 待定 | 4-methyl-1,3-dioxolan-2-one | C4H6O3 |  | 待定 | RUOJZAUFBMNUDX-UHFFFAOYSA-N | InChI=1S/C4H6O3/c1-3-2-6-4(5)7-3/h3H,2H2,1H3 | 293.15 |  | 293.15 | [5 empty] | Viscosity, Pa*s | Pa*s | Liquid | CAPTUB:UFactor:2 | 0.002762 | 4.4e-05 | TRUE | 0.002762 | 2.762 | 2.762 | 0.02762 | [55 empty] | C,H,O | kept | Liquid | inchikey:RUOJZAUFBMNUDX-UHFFFAOYSA-N | -5.8918 | ok | inchikey | RUOJZAUFBMNUDX-UHFFFAOYSA-N | 7924 |  |  | CC1COC(=O)O1 | C4H6O3 | 4-methyl-1,3-dioxolan-2-one | RUOJZAUFBMNUDX-UHFFFAOYSA-N | CC1COC(=O)O1 | CC1COC(=O)O1 | TRUE | TRUE | keep |  | 13 | 283.15 | 353.15 | 70 | C;H;O |  | FALSE | FALSE |  | 7924 | existing_pubchem_cid | existing | 514.75 | 1 | 514.75 | 514.75 | 241.6 °C | ok
D:\PyProjects\extend\real data\NIST\ThermoML.v2020-09-30\10.1021\je100803e.xml | 10.1021/je100803e | Phase Equilibrium and Physical Properties for the Purification of Propylene Carbonate (PC) and y-Butyrolactone (GBL) | 2011 | J. Chem. Eng. Data | 3 | 1 | 4-methyl-1,3-dioxolan-2-one |  | C4H6O3 | 待定 | 4-methyl-1,3-dioxolan-2-one | C4H6O3 |  | 待定 | RUOJZAUFBMNUDX-UHFFFAOYSA-N | InChI=1S/C4H6O3/c1-3-2-6-4(5)7-3/h3H,2H2,1H3 | 298.15 |  | 298.15 |  | 101.3 |  | 101.3 |  | Viscosity, Pa*s | Pa*s | Liquid | Capillary tube (Ostwald; Ubbelohde) method | 0.0023897 | 2.06e-05 | TRUE | 0.0023897 | 2.3897 | 2.3897 | 0.023897 | [55 empty] | C,H,O | kept | Liquid | inchikey:RUOJZAUFBMNUDX-UHFFFAOYSA-N | -6.0366 | ok | inchikey | RUOJZAUFBMNUDX-UHFFFAOYSA-N | 7924 |  |  | CC1COC(=O)O1 | C4H6O3 | 4-methyl-1,3-dioxolan-2-one | RUOJZAUFBMNUDX-UHFFFAOYSA-N | CC1COC(=O)O1 | CC1COC(=O)O1 | TRUE | TRUE | keep |  | 13 | 283.15 | 353.15 | 70 | C;H;O |  | FALSE | FALSE |  | 7924 | existing_pubchem_cid | existing | 514.75 | 1 | 514.75 | 514.75 | 241.6 °C | ok
D:\PyProjects\extend\real data\NIST\ThermoML.v2020-09-30\10.1021\je034204h.xml | 10.1021/je034204h | Density, Viscosity, and Excess Properties of Binary Liquid Mixtures of Propylene Carbonate with Polar and Nonpolar Solvents | 2004 | J. Chem. Eng. Data | 1 | 1 | 4-methyl-1,3-dioxolan-2-one |  | C4H6O3 | 待定 | 4-methyl-1,3-dioxolan-2-one | C4H6O3 |  | 待定 | RUOJZAUFBMNUDX-UHFFFAOYSA-N | InChI=1S/C4H6O3/c1-3-2-6-4(5)7-3/h3H,2H2,1H3 | 303.15 |  | 303.15 |  | 101.3 |  | 101.3 |  | Viscosity, Pa*s | Pa*s | Liquid | CAPTUB::UFactor:2 | 0.0021494 | 3.47e-05 | TRUE | 0.0021494 | 2.1494 | 2.1494 | 0.021494 | [55 empty] | C,H,O | kept | Liquid | inchikey:RUOJZAUFBMNUDX-UHFFFAOYSA-N | -6.1426 | ok | inchikey | RUOJZAUFBMNUDX-UHFFFAOYSA-N | 7924 |  |  | CC1COC(=O)O1 | C4H6O3 | 4-methyl-1,3-dioxolan-2-one | RUOJZAUFBMNUDX-UHFFFAOYSA-N | CC1COC(=O)O1 | CC1COC(=O)O1 | TRUE | TRUE | keep |  | 13 | 283.15 | 353.15 | 70 | C;H;O |  | FALSE | FALSE |  | 7924 | existing_pubchem_cid | existing | 514.75 | 1 | 514.75 | 514.75 | 241.6 °C | ok
D:\PyProjects\extend\real data\NIST\ThermoML.v2020-09-30\10.1007\s10765-010-0860-3.xml | 10.1007/s10765-010-0860-3 | Viscosity Behavior of Some Oxygen Containing Compounds | 2010 | Int. J. Thermophys. | 1 | 1 | 4-methyl-1,3-dioxolan-2-one |  | C4H6O3 | 待定 | 4-methyl-1,3-dioxolan-2-one | C4H6O3 |  | 待定 | RUOJZAUFBMNUDX-UHFFFAOYSA-N | InChI=1S/C4H6O3/c1-3-2-6-4(5)7-3/h3H,2H2,1H3 | 308.15 |  | 308.15 | [5 empty] | Viscosity, Pa*s | Pa*s | Liquid | Capillary tube (Ostwald; Ubbelohde) method | 0.002073 | 1.7e-05 | TRUE | 0.002073 | 2.073 | 2.073 | 0.02073 | [55 empty] | C,H,O | kept | Liquid | inchikey:RUOJZAUFBMNUDX-UHFFFAOYSA-N | -6.1788 | ok | inchikey | RUOJZAUFBMNUDX-UHFFFAOYSA-N | 7924 |  |  | CC1COC(=O)O1 | C4H6O3 | 4-methyl-1,3-dioxolan-2-one | RUOJZAUFBMNUDX-UHFFFAOYSA-N | CC1COC(=O)O1 | CC1COC(=O)O1 | TRUE | TRUE | keep |  | 13 | 283.15 | 353.15 | 70 | C;H;O |  | FALSE | FALSE |  | 7924 | existing_pubchem_cid | existing | 514.75 | 1 | 514.75 | 514.75 | 241.6 °C | ok
D:\PyProjects\extend\real data\NIST\ThermoML.v2020-09-30\10.1016\j.jct.2012.11.020.xml | 10.1016/j.jct.2012.11.020 | Density, conductivity, viscosity, and excess properties of (pyrrolidinium nitrate-based Protic Ionic Liquid + propylene carbonate) binary mixture | 2013 | J. Chem. Thermodyn. | 2 | 1 | 4-methyl-1,3-dioxolan-2-one |  | C4H6O3 | 待定 | 4-methyl-1,3-dioxolan-2-one | C4H6O3 |  | 待定 | RUOJZAUFBMNUDX-UHFFFAOYSA-N | InChI=1S/C4H6O3/c1-3-2-6-4(5)7-3/h3H,2H2,1H3 | 313.15 |  | 313.15 | [5 empty] | Viscosity, Pa*s | Pa*s | Liquid | Cone and plate viscometry | 0.0018 | 0.00162 | TRUE | 0.0018 | 1.8 | 1.8 | 0.018 | [55 empty] | C,H,O | kept | Liquid | inchikey:RUOJZAUFBMNUDX-UHFFFAOYSA-N | -6.32 | ok | inchikey | RUOJZAUFBMNUDX-UHFFFAOYSA-N | 7924 |  |  | CC1COC(=O)O1 | C4H6O3 | 4-methyl-1,3-dioxolan-2-one | RUOJZAUFBMNUDX-UHFFFAOYSA-N | CC1COC(=O)O1 | CC1COC(=O)O1 | TRUE | TRUE | keep |  | 13 | 283.15 | 353.15 | 70 | C;H;O |  | FALSE | FALSE |  | 7924 | existing_pubchem_cid | existing | 514.75 | 1 | 514.75 | 514.75 | 241.6 °C | ok
D:\PyProjects\extend\real data\NIST\ThermoML.v2020-09-30\10.1016\j.jct.2015.08.013.xml | 10.1016/j.jct.2015.08.013 | Volumetric and viscosimetric properties of N-methyl-2-pyrrolidone with .gamma.-butyrolactone and propylene carbonate | 2015 | J. Chem. Thermodyn. | 3 | 1 | 4-methyl-1,3-dioxolan-2-one |  | C4H6O3 | 待定 | 4-methyl-1,3-dioxolan-2-one | C4H6O3 |  | 待定 | RUOJZAUFBMNUDX-UHFFFAOYSA-N | InChI=1S/C4H6O3/c1-3-2-6-4(5)7-3/h3H,2H2,1H3 | 318.15 |  | 318.15 | [5 empty] | Viscosity, Pa*s | Pa*s | Liquid | Capillary tube (Ostwald; Ubbelohde) method | 0.00175 | 3.6e-05 | TRUE | 0.00175 | 1.75 | 1.75 | 0.0175 | [55 empty] | C,H,O | kept | Liquid | inchikey:RUOJZAUFBMNUDX-UHFFFAOYSA-N | -6.3481 | ok | inchikey | RUOJZAUFBMNUDX-UHFFFAOYSA-N | 7924 |  |  | CC1COC(=O)O1 | C4H6O3 | 4-methyl-1,3-dioxolan-2-one | RUOJZAUFBMNUDX-UHFFFAOYSA-N | CC1COC(=O)O1 | CC1COC(=O)O1 | TRUE | TRUE | keep |  | 13 | 283.15 | 353.15 | 70 | C;H;O |  | FALSE | FALSE |  | 7924 | existing_pubchem_cid | existing | 514.75 | 1 | 514.75 | 514.75 | 241.6 °C | ok
D:\PyProjects\extend\real data\NIST\ThermoML.v2020-09-30\10.1016\j.jct.2012.11.020.xml | 10.1016/j.jct.2012.11.020 | Density, conductivity, viscosity, and excess properties of (pyrrolidinium nitrate-based Protic Ionic Liquid + propylene carbonate) binary mixture | 2013 | J. Chem. Thermodyn. | 2 | 1 | 4-methyl-1,3-dioxolan-2-one |  | C4H6O3 | 待定 | 4-methyl-1,3-dioxolan-2-one | C4H6O3 |  | 待定 | RUOJZAUFBMNUDX-UHFFFAOYSA-N | InChI=1S/C4H6O3/c1-3-2-6-4(5)7-3/h3H,2H2,1H3 | 323.15 |  | 323.15 | [5 empty] | Viscosity, Pa*s | Pa*s | Liquid | Cone and plate viscometry | 0.00156 | 0.0014 | TRUE | 0.00156 | 1.56 | 1.56 | 0.0156 | [55 empty] | C,H,O | kept | Liquid | inchikey:RUOJZAUFBMNUDX-UHFFFAOYSA-N | -6.4631 | ok | inchikey | RUOJZAUFBMNUDX-UHFFFAOYSA-N | 7924 |  |  | CC1COC(=O)O1 | C4H6O3 | 4-methyl-1,3-dioxolan-2-one | RUOJZAUFBMNUDX-UHFFFAOYSA-N | CC1COC(=O)O1 | CC1COC(=O)O1 | TRUE | TRUE | keep |  | 13 | 283.15 | 353.15 | 70 | C;H;O |  | FALSE | FALSE |  | 7924 | existing_pubchem_cid | existing | 514.75 | 1 | 514.75 | 514.75 | 241.6 °C | ok
D:\PyProjects\extend\real data\NIST\ThermoML.v2020-09-30\10.1016\j.jct.2013.08.034.xml | 10.1016/j.jct.2013.08.034 | Density, electrical conductivity, viscosity and excess properties of 1-butyl-3-methylimidazolium bis(trifluoromethylsulfonyl)imide + propylene carbonate binary mixtures | 2014 | J. Chem. Thermodyn. | 5 | 1 | 4-methyl-1,3-dioxolan-2-one |  | C4H6O3 | 待定 | 4-methyl-1,3-dioxolan-2-one | C4H6O3 |  | 待定 | RUOJZAUFBMNUDX-UHFFFAOYSA-N | InChI=1S/C4H6O3/c1-3-2-6-4(5)7-3/h3H,2H2,1H3 | 328.15 |  | 328.15 | [5 empty] | Viscosity, Pa*s | Pa*s | Liquid | Cone and plate viscometry | 0.00163 | 0.00016 | TRUE | 0.00163 | 1.63 | 1.63 | 0.0163 | [55 empty] | C,H,O | kept | Liquid | inchikey:RUOJZAUFBMNUDX-UHFFFAOYSA-N | -6.4192 | ok | inchikey | RUOJZAUFBMNUDX-UHFFFAOYSA-N | 7924 |  |  | CC1COC(=O)O1 | C4H6O3 | 4-methyl-1,3-dioxolan-2-one | RUOJZAUFBMNUDX-UHFFFAOYSA-N | CC1COC(=O)O1 | CC1COC(=O)O1 | TRUE | TRUE | keep |  | 13 | 283.15 | 353.15 | 70 | C;H;O |  | FALSE | FALSE |  | 7924 | existing_pubchem_cid | existing | 514.75 | 1 | 514.75 | 514.75 | 241.6 °C | ok
D:\PyProjects\extend\real data\NIST\ThermoML.v2020-09-30\10.1016\j.jct.2012.11.020.xml | 10.1016/j.jct.2012.11.020 | Density, conductivity, viscosity, and excess properties of (pyrrolidinium nitrate-based Protic Ionic Liquid + propylene carbonate) binary mixture | 2013 | J. Chem. Thermodyn. | 2 | 1 | 4-methyl-1,3-dioxolan-2-one |  | C4H6O3 | 待定 | 4-methyl-1,3-dioxolan-2-one | C4H6O3 |  | 待定 | RUOJZAUFBMNUDX-UHFFFAOYSA-N | InChI=1S/C4H6O3/c1-3-2-6-4(5)7-3/h3H,2H2,1H3 | 333.15 |  | 333.15 | [5 empty] | Viscosity, Pa*s | Pa*s | Liquid | Cone and plate viscometry | 0.0014 | 0.00126 | TRUE | 0.0014 | 1.4 | 1.4 | 0.014 | [55 empty] | C,H,O | kept | Liquid | inchikey:RUOJZAUFBMNUDX-UHFFFAOYSA-N | -6.5713 | ok | inchikey | RUOJZAUFBMNUDX-UHFFFAOYSA-N | 7924 |  |  | CC1COC(=O)O1 | C4H6O3 | 4-methyl-1,3-dioxolan-2-one | RUOJZAUFBMNUDX-UHFFFAOYSA-N | CC1COC(=O)O1 | CC1COC(=O)O1 | TRUE | TRUE | keep |  | 13 | 283.15 | 353.15 | 70 | C;H;O |  | FALSE | FALSE |  | 7924 | existing_pubchem_cid | existing | 514.75 | 1 | 514.75 | 514.75 | 241.6 °C | ok
D:\PyProjects\extend\real data\NIST\ThermoML.v2020-09-30\10.1016\j.jct.2012.11.020.xml | 10.1016/j.jct.2012.11.020 | Density, conductivity, viscosity, and excess properties of (pyrrolidinium nitrate-based Protic Ionic Liquid + propylene carbonate) binary mixture | 2013 | J. Chem. Thermodyn. | 2 | 1 | 4-methyl-1,3-dioxolan-2-one |  | C4H6O3 | 待定 | 4-methyl-1,3-dioxolan-2-one | C4H6O3 |  | 待定 | RUOJZAUFBMNUDX-UHFFFAOYSA-N | InChI=1S/C4H6O3/c1-3-2-6-4(5)7-3/h3H,2H2,1H3 | 343.15 |  | 343.15 | [5 empty] | Viscosity, Pa*s | Pa*s | Liquid | Cone and plate viscometry | 0.00126 | 0.00113 | TRUE | 0.00126 | 1.26 | 1.26 | 0.0126 | [55 empty] | C,H,O | kept | Liquid | inchikey:RUOJZAUFBMNUDX-UHFFFAOYSA-N | -6.6766 | ok | inchikey | RUOJZAUFBMNUDX-UHFFFAOYSA-N | 7924 |  |  | CC1COC(=O)O1 | C4H6O3 | 4-methyl-1,3-dioxolan-2-one | RUOJZAUFBMNUDX-UHFFFAOYSA-N | CC1COC(=O)O1 | CC1COC(=O)O1 | TRUE | TRUE | keep |  | 13 | 283.15 | 353.15 | 70 | C;H;O |  | FALSE | FALSE |  | 7924 | existing_pubchem_cid | existing | 514.75 | 1 | 514.75 | 514.75 | 241.6 °C | ok
D:\PyProjects\extend\real data\NIST\ThermoML.v2020-09-30\10.1016\j.jct.2012.11.020.xml | 10.1016/j.jct.2012.11.020 | Density, conductivity, viscosity, and excess properties of (pyrrolidinium nitrate-based Protic Ionic Liquid + propylene carbonate) binary mixture | 2013 | J. Chem. Thermodyn. | 2 | 1 | 4-methyl-1,3-dioxolan-2-one |  | C4H6O3 | 待定 | 4-methyl-1,3-dioxolan-2-one | C4H6O3 |  | 待定 | RUOJZAUFBMNUDX-UHFFFAOYSA-N | InChI=1S/C4H6O3/c1-3-2-6-4(5)7-3/h3H,2H2,1H3 | 353.15 |  | 353.15 | [5 empty] | Viscosity, Pa*s | Pa*s | Liquid | Cone and plate viscometry | 0.00115 | 0.00104 | TRUE | 0.00115 | 1.15 | 1.15 | 0.0115 | [55 empty] | C,H,O | kept | Liquid | inchikey:RUOJZAUFBMNUDX-UHFFFAOYSA-N | -6.768 | ok | inchikey | RUOJZAUFBMNUDX-UHFFFAOYSA-N | 7924 |  |  | CC1COC(=O)O1 | C4H6O3 | 4-methyl-1,3-dioxolan-2-one | RUOJZAUFBMNUDX-UHFFFAOYSA-N | CC1COC(=O)O1 | CC1COC(=O)O1 | TRUE | TRUE | keep |  | 13 | 283.15 | 353.15 | 70 | C;H;O |  | FALSE | FALSE |  | 7924 | existing_pubchem_cid | existing | 514.75 | 1 | 514.75 | 514.75 | 241.6 °C | ok
D:\PyProjects\extend\real data\NIST\ThermoML.v2020-09-30\10.1021\je700344f.xml | 10.1021/je700344f | Densities and Viscosities for Binary and Ternary Mixtures of 1, 4-Dioxane + 1-Hexanol + N,N-Dimethylaniline from T ) (283.15 to 343.15) K | 2008 | J. Chem. Eng. Data | 1 | 1 | 1,4-dioxane |  | C4H8O2 | 待定 | 1,4-dioxane | C4H8O2 |  | 待定 | RYHBNJHYFVUHQT-UHFFFAOYSA-N | InChI=1S/C4H8O2/c1-2-6-4-3-5-1/h1-4H2 | 283.15 |  | 283.15 | [5 empty] | Viscosity, Pa*s | Pa*s | Liquid | CAPTUB:UFactor:12 | 0.00159 | 0.000112 | TRUE | 0.00159 | 1.59 | 1.59 | 0.0159 | [55 empty] | C,H,O | kept | Liquid | inchikey:RYHBNJHYFVUHQT-UHFFFAOYSA-N | -6.444 | ok | inchikey | RYHBNJHYFVUHQT-UHFFFAOYSA-N | 31275 |  |  | C1COCCO1 | C4H8O2 | 1,4-dioxane | RYHBNJHYFVUHQT-UHFFFAOYSA-N | C1COCCO1 | C1COCCO1 | TRUE | TRUE | keep |  | 12 | 283.15 | 353.15 | 70 | C;H;O |  | FALSE | FALSE |  | 31275 | existing_pubchem_cid | existing | 374.2611 | 5 | 374.15 | 374.35 | 214 °F ; 101.2 °C ; 101 °C ; 214 °F ; 214 °F | ok
D:\PyProjects\extend\real data\NIST\ThermoML.v2020-09-30\10.1016\j.jct.2012.05.005.xml | 10.1016/j.jct.2012.05.005 | Densities and viscosities of binary and ternary mixtures of cyclohexanone, 1,4-dioxane and isooctane from T = (288.15 to 313.15) K | 2012 | J. Chem. Thermodyn. | 3 | 1 | 1,4-dioxane |  | C4H8O2 | 待定 | 1,4-dioxane | C4H8O2 |  | 待定 | RYHBNJHYFVUHQT-UHFFFAOYSA-N | InChI=1S/C4H8O2/c1-2-6-4-3-5-1/h1-4H2 | 288.15 |  | 288.15 | [5 empty] | Viscosity, Pa*s | Pa*s | Liquid | Capillary tube (Ostwald; Ubbelohde) method | 0.0014381 | 1.12e-05 | TRUE | 0.0014381 | 1.4381 | 1.4381 | 0.014381 | [55 empty] | C,H,O | kept | Liquid | inchikey:RYHBNJHYFVUHQT-UHFFFAOYSA-N | -6.5444 | ok | inchikey | RYHBNJHYFVUHQT-UHFFFAOYSA-N | 31275 |  |  | C1COCCO1 | C4H8O2 | 1,4-dioxane | RYHBNJHYFVUHQT-UHFFFAOYSA-N | C1COCCO1 | C1COCCO1 | TRUE | TRUE | keep |  | 12 | 283.15 | 353.15 | 70 | C;H;O |  | FALSE | FALSE |  | 31275 | existing_pubchem_cid | existing | 374.2611 | 5 | 374.15 | 374.35 | 214 °F ; 101.2 °C ; 101 °C ; 214 °F ; 214 °F | ok
D:\PyProjects\extend\real data\NIST\ThermoML.v2020-09-30\10.1016\j.jct.2016.06.015.xml | 10.1016/j.jct.2016.06.015 | Viscosity of binary mixtures of 1-ethyl-3-methylimidazolium tetrafluoroborate ionic liquid with four organic solvents | 2016 | J. Chem. Thermodyn. | 5 | 1 | 1,4-dioxane |  | C4H8O2 | 待定 | 1,4-dioxane | C4H8O2 |  | 待定 | RYHBNJHYFVUHQT-UHFFFAOYSA-N | InChI=1S/C4H8O2/c1-2-6-4-3-5-1/h1-4H2 | 293.15 |  | 293.15 | [5 empty] | Viscosity, Pa*s | Pa*s | Liquid | Falling or rolling sphere viscometry | 0.001286 | 0.000129 | TRUE | 0.001286 | 1.286 | 1.286 | 0.01286 | [55 empty] | C,H,O | kept | Liquid | inchikey:RYHBNJHYFVUHQT-UHFFFAOYSA-N | -6.6562 | ok | inchikey | RYHBNJHYFVUHQT-UHFFFAOYSA-N | 31275 |  |  | C1COCCO1 | C4H8O2 | 1,4-dioxane | RYHBNJHYFVUHQT-UHFFFAOYSA-N | C1COCCO1 | C1COCCO1 | TRUE | TRUE | keep |  | 12 | 283.15 | 353.15 | 70 | C;H;O |  | FALSE | FALSE |  | 31275 | existing_pubchem_cid | existing | 374.2611 | 5 | 374.15 | 374.35 | 214 °F ; 101.2 °C ; 101 °C ; 214 °F ; 214 °F | ok
D:\PyProjects\extend\real data\NIST\ThermoML.v2020-09-30\10.1016\j.fluid.2013.05.001.xml | 10.1016/j.fluid.2013.05.001 | Effect of solvent on the volumetric behavior ofN,N' -salicylidenephenyl diamine (Salophen) Schiff base at differenttemperatures (288.15 - 318.15) K | 2013 | Fluid Phase Equilib. | 8 | 1 | 1,4-dioxane |  | C4H8O2 | 待定 | 1,4-dioxane | C4H8O2 |  | 待定 | RYHBNJHYFVUHQT-UHFFFAOYSA-N | InChI=1S/C4H8O2/c1-2-6-4-3-5-1/h1-4H2 | 298.15 |  | 298.15 |  | 85.9 |  | 85.9 |  | Viscosity, Pa*s | Pa*s | Liquid | Capillary tube (Ostwald; Ubbelohde) method | 0.001158 | 9e-06 | TRUE | 0.001158 | 1.158 | 1.158 | 0.01158 | [55 empty] | C,H,O | kept | Liquid | inchikey:RYHBNJHYFVUHQT-UHFFFAOYSA-N | -6.7611 | ok | inchikey | RYHBNJHYFVUHQT-UHFFFAOYSA-N | 31275 |  |  | C1COCCO1 | C4H8O2 | 1,4-dioxane | RYHBNJHYFVUHQT-UHFFFAOYSA-N | C1COCCO1 | C1COCCO1 | TRUE | TRUE | keep |  | 12 | 283.15 | 353.15 | 70 | C;H;O |  | FALSE | FALSE |  | 31275 | existing_pubchem_cid | existing | 374.2611 | 5 | 374.15 | 374.35 | 214 °F ; 101.2 °C ; 101 °C ; 214 °F ; 214 °F | ok
D:\PyProjects\extend\real data\NIST\ThermoML.v2020-09-30\10.1021\je034204h.xml | 10.1021/je034204h | Density, Viscosity, and Excess Properties of Binary Liquid Mixtures of Propylene Carbonate with Polar and Nonpolar Solvents | 2004 | J. Chem. Eng. Data | 5 | 1 | 1,4-dioxane |  | C4H8O2 | 待定 | 1,4-dioxane | C4H8O2 |  | 待定 | RYHBNJHYFVUHQT-UHFFFAOYSA-N | InChI=1S/C4H8O2/c1-2-6-4-3-5-1/h1-4H2 | 303.15 |  | 303.15 |  | 101.3 |  | 101.3 |  | Viscosity, Pa*s | Pa*s | Liquid | CAPTUB::UFactor:2 | 0.0010224 | 1.73e-05 | TRUE | 0.0010224 | 1.0224 | 1.0224 | 0.010224 | [55 empty] | C,H,O | kept | Liquid | inchikey:RYHBNJHYFVUHQT-UHFFFAOYSA-N | -6.8856 | ok | inchikey | RYHBNJHYFVUHQT-UHFFFAOYSA-N | 31275 |  |  | C1COCCO1 | C4H8O2 | 1,4-dioxane | RYHBNJHYFVUHQT-UHFFFAOYSA-N | C1COCCO1 | C1COCCO1 | TRUE | TRUE | keep |  | 12 | 283.15 | 353.15 | 70 | C;H;O |  | FALSE | FALSE |  | 31275 | existing_pubchem_cid | existing | 374.2611 | 5 | 374.15 | 374.35 | 214 °F ; 101.2 °C ; 101 °C ; 214 °F ; 214 °F | ok
D:\PyProjects\extend\real data\NIST\ThermoML.v2020-09-30\10.1021\je060113j.xml | 10.1021/je060113j | Densities, Viscosities, and Sound Speeds of Some Acetate Salts in Binary Mixtures of Tetrahydrofuran and Methanol at (303.15, 313.15, and 323.15) K | 2006 | J. Chem. Eng. Data | 7 | 1 | 1,4-dioxane |  | C4H8O2 | 待定 | 1,4-dioxane | C4H8O2 |  | 待定 | RYHBNJHYFVUHQT-UHFFFAOYSA-N | InChI=1S/C4H8O2/c1-2-6-4-3-5-1/h1-4H2 | 308.15 |  | 308.15 | [5 empty] | Viscosity, Pa*s | Pa*s | Liquid | Capillary tube (Ostwald; Ubbelohde) method | 0.0009268 | 7.4e-06 | TRUE | 0.0009268 | 0.9268 | 0.9268 | 0.009268 | [55 empty] | C,H,O | kept | Liquid | inchikey:RYHBNJHYFVUHQT-UHFFFAOYSA-N | -6.9838 | ok | inchikey | RYHBNJHYFVUHQT-UHFFFAOYSA-N | 31275 |  |  | C1COCCO1 | C4H8O2 | 1,4-dioxane | RYHBNJHYFVUHQT-UHFFFAOYSA-N | C1COCCO1 | C1COCCO1 | TRUE | TRUE | keep |  | 12 | 283.15 | 353.15 | 70 | C;H;O |  | FALSE | FALSE |  | 31275 | existing_pubchem_cid | existing | 374.2611 | 5 | 374.15 | 374.35 | 214 °F ; 101.2 °C ; 101 °C ; 214 °F ; 214 °F | ok
D:\PyProjects\extend\real data\NIST\ThermoML.v2020-09-30\10.1021\je030196t.xml | 10.1021/je030196t | Thermodynamic Properties of Water + Tetrahydrofuran and Water + 1,4-Dioxane Mixtures at (303.15, 313.15, and 323.15) K | 2004 | J. Chem. Eng. Data | 5 | 1 | 1,4-dioxane |  | C4H8O2 | 待定 | 1,4-dioxane | C4H8O2 |  | 待定 | RYHBNJHYFVUHQT-UHFFFAOYSA-N | InChI=1S/C4H8O2/c1-2-6-4-3-5-1/h1-4H2 | 313.15 |  | 313.15 | [5 empty] | Viscosity, Pa*s | Pa*s | Liquid | CAPTUB:UFactor:4 | 0.000871 | 2.2e-05 | TRUE | 0.000871 | 0.871 | 0.871 | 0.00871 | [55 empty] | C,H,O | kept | Liquid | inchikey:RYHBNJHYFVUHQT-UHFFFAOYSA-N | -7.0459 | ok | inchikey | RYHBNJHYFVUHQT-UHFFFAOYSA-N | 31275 |  |  | C1COCCO1 | C4H8O2 | 1,4-dioxane | RYHBNJHYFVUHQT-UHFFFAOYSA-N | C1COCCO1 | C1COCCO1 | TRUE | TRUE | keep |  | 12 | 283.15 | 353.15 | 70 | C;H;O |  | FALSE | FALSE |  | 31275 | existing_pubchem_cid | existing | 374.2611 | 5 | 374.15 | 374.35 | 214 °F ; 101.2 °C ; 101 °C ; 214 °F ; 214 °F | ok
D:\PyProjects\extend\real data\NIST\ThermoML.v2020-09-30\10.1021\je060113j.xml | 10.1021/je060113j | Densities, Viscosities, and Sound Speeds of Some Acetate Salts in Binary Mixtures of Tetrahydrofuran and Methanol at (303.15, 313.15, and 323.15) K | 2006 | J. Chem. Eng. Data | 7 | 1 | 1,4-dioxane |  | C4H8O2 | 待定 | 1,4-dioxane | C4H8O2 |  | 待定 | RYHBNJHYFVUHQT-UHFFFAOYSA-N | InChI=1S/C4H8O2/c1-2-6-4-3-5-1/h1-4H2 | 318.15 |  | 318.15 | [5 empty] | Viscosity, Pa*s | Pa*s | Liquid | Capillary tube (Ostwald; Ubbelohde) method | 0.0007991 | 6.5e-06 | TRUE | 0.0007991 | 0.7991 | 0.7991 | 0.007991 | [55 empty] | C,H,O | kept | Liquid | inchikey:RYHBNJHYFVUHQT-UHFFFAOYSA-N | -7.132 | ok | inchikey | RYHBNJHYFVUHQT-UHFFFAOYSA-N | 31275 |  |  | C1COCCO1 | C4H8O2 | 1,4-dioxane | RYHBNJHYFVUHQT-UHFFFAOYSA-N | C1COCCO1 | C1COCCO1 | TRUE | TRUE | keep |  | 12 | 283.15 | 353.15 | 70 | C;H;O |  | FALSE | FALSE |  | 31275 | existing_pubchem_cid | existing | 374.2611 | 5 | 374.15 | 374.35 | 214 °F ; 101.2 °C ; 101 °C ; 214 °F ; 214 °F | ok
D:\PyProjects\extend\real data\NIST\ThermoML.v2020-09-30\10.1021\je030196t.xml | 10.1021/je030196t | Thermodynamic Properties of Water + Tetrahydrofuran and Water + 1,4-Dioxane Mixtures at (303.15, 313.15, and 323.15) K | 2004 | J. Chem. Eng. Data | 5 | 1 | 1,4-dioxane |  | C4H8O2 | 待定 | 1,4-dioxane | C4H8O2 |  | 待定 | RYHBNJHYFVUHQT-UHFFFAOYSA-N | InChI=1S/C4H8O2/c1-2-6-4-3-5-1/h1-4H2 | 323.15 |  | 323.15 | [5 empty] | Viscosity, Pa*s | Pa*s | Liquid | CAPTUB:UFactor:4 | 0.000807 | 0.0001 | TRUE | 0.000807 | 0.807 | 0.807 | 0.00807 | [55 empty] | C,H,O | kept | Liquid | inchikey:RYHBNJHYFVUHQT-UHFFFAOYSA-N | -7.1222 | ok | inchikey | RYHBNJHYFVUHQT-UHFFFAOYSA-N | 31275 |  |  | C1COCCO1 | C4H8O2 | 1,4-dioxane | RYHBNJHYFVUHQT-UHFFFAOYSA-N | C1COCCO1 | C1COCCO1 | TRUE | TRUE | keep |  | 12 | 283.15 | 353.15 | 70 | C;H;O |  | FALSE | FALSE |  | 31275 | existing_pubchem_cid | existing | 374.2611 | 5 | 374.15 | 374.35 | 214 °F ; 101.2 °C ; 101 °C ; 214 °F ; 214 °F | ok
D:\PyProjects\extend\real data\NIST\ThermoML.v2020-09-30\10.1016\j.jct.2016.06.015.xml | 10.1016/j.jct.2016.06.015 | Viscosity of binary mixtures of 1-ethyl-3-methylimidazolium tetrafluoroborate ionic liquid with four organic solvents | 2016 | J. Chem. Thermodyn. | 5 | 1 | 1,4-dioxane |  | C4H8O2 | 待定 | 1,4-dioxane | C4H8O2 |  | 待定 | RYHBNJHYFVUHQT-UHFFFAOYSA-N | InChI=1S/C4H8O2/c1-2-6-4-3-5-1/h1-4H2 | 333.15 |  | 333.15 | [5 empty] | Viscosity, Pa*s | Pa*s | Liquid | Falling or rolling sphere viscometry | 0.000718 | 7.2e-05 | TRUE | 0.000718 | 0.718 | 0.718 | 0.00718 | [55 empty] | C,H,O | kept | Liquid | inchikey:RYHBNJHYFVUHQT-UHFFFAOYSA-N | -7.239 | ok | inchikey | RYHBNJHYFVUHQT-UHFFFAOYSA-N | 31275 |  |  | C1COCCO1 | C4H8O2 | 1,4-dioxane | RYHBNJHYFVUHQT-UHFFFAOYSA-N | C1COCCO1 | C1COCCO1 | TRUE | TRUE | keep |  | 12 | 283.15 | 353.15 | 70 | C;H;O |  | FALSE | FALSE |  | 31275 | existing_pubchem_cid | existing | 374.2611 | 5 | 374.15 | 374.35 | 214 °F ; 101.2 °C ; 101 °C ; 214 °F ; 214 °F | ok
D:\PyProjects\extend\real data\NIST\ThermoML.v2020-09-30\10.1016\j.jct.2016.06.015.xml | 10.1016/j.jct.2016.06.015 | Viscosity of binary mixtures of 1-ethyl-3-methylimidazolium tetrafluoroborate ionic liquid with four organic solvents | 2016 | J. Chem. Thermodyn. | 5 | 1 | 1,4-dioxane |  | C4H8O2 | 待定 | 1,4-dioxane | C4H8O2 |  | 待定 | RYHBNJHYFVUHQT-UHFFFAOYSA-N | InChI=1S/C4H8O2/c1-2-6-4-3-5-1/h1-4H2 | 343.15 |  | 343.15 | [5 empty] | Viscosity, Pa*s | Pa*s | Liquid | Falling or rolling sphere viscometry | 0.00064 | 6.4e-05 | TRUE | 0.00064 | 0.64 | 0.64 | 0.0064 | [55 empty] | C,H,O | kept | Liquid | inchikey:RYHBNJHYFVUHQT-UHFFFAOYSA-N | -7.354 | ok | inchikey | RYHBNJHYFVUHQT-UHFFFAOYSA-N | 31275 |  |  | C1COCCO1 | C4H8O2 | 1,4-dioxane | RYHBNJHYFVUHQT-UHFFFAOYSA-N | C1COCCO1 | C1COCCO1 | TRUE | TRUE | keep |  | 12 | 283.15 | 353.15 | 70 | C;H;O |  | FALSE | FALSE |  | 31275 | existing_pubchem_cid | existing | 374.2611 | 5 | 374.15 | 374.35 | 214 °F ; 101.2 °C ; 101 °C ; 214 °F ; 214 °F | ok
D:\PyProjects\extend\real data\NIST\ThermoML.v2020-09-30\10.1016\j.jct.2016.06.015.xml | 10.1016/j.jct.2016.06.015 | Viscosity of binary mixtures of 1-ethyl-3-methylimidazolium tetrafluoroborate ionic liquid with four organic solvents | 2016 | J. Chem. Thermodyn. | 5 | 1 | 1,4-dioxane |  | C4H8O2 | 待定 | 1,4-dioxane | C4H8O2 |  | 待定 | RYHBNJHYFVUHQT-UHFFFAOYSA-N | InChI=1S/C4H8O2/c1-2-6-4-3-5-1/h1-4H2 | 353.15 |  | 353.15 | [5 empty] | Viscosity, Pa*s | Pa*s | Liquid | Falling or rolling sphere viscometry | 0.000577 | 5.8e-05 | TRUE | 0.000577 | 0.577 | 0.577 | 0.00577 | [55 empty] | C,H,O | kept | Liquid | inchikey:RYHBNJHYFVUHQT-UHFFFAOYSA-N | -7.4577 | ok | inchikey | RYHBNJHYFVUHQT-UHFFFAOYSA-N | 31275 |  |  | C1COCCO1 | C4H8O2 | 1,4-dioxane | RYHBNJHYFVUHQT-UHFFFAOYSA-N | C1COCCO1 | C1COCCO1 | TRUE | TRUE | keep |  | 12 | 283.15 | 353.15 | 70 | C;H;O |  | FALSE | FALSE |  | 31275 | existing_pubchem_cid | existing | 374.2611 | 5 | 374.15 | 374.35 | 214 °F ; 101.2 °C ; 101 °C ; 214 °F ; 214 °F | ok
D:\PyProjects\extend\real data\NIST\ThermoML.v2020-09-30\10.1016\j.tca.2018.08.017.xml | 10.1016/j.tca.2018.08.017 | Intercomparative tests on viscosity measurements of phase change materials | 2018 | Thermochim. Acta | 1 | 1 | octadecane |  | C18H38 | 待定 | octadecane | C18H38 |  | 待定 | RZJRJXONCZWCBN-UHFFFAOYSA-N | InChI=1S/C18H38/c1-3-5-7-9-11-13-15-17-18-16-14-12-10-8-6-4-2/h3-18H2,1-2H3 | 299.75 |  | 299.75 | [5 empty] | Viscosity, Pa*s | Pa*s | Liquid | Cone and plate viscometry | 0.00395 | 0.000191 | TRUE | 0.00395 | 3.95 | 3.95 | 0.0395 | [55 empty] | C,H | kept | Liquid | inchikey:RZJRJXONCZWCBN-UHFFFAOYSA-N | -5.534 | ok | inchikey | RZJRJXONCZWCBN-UHFFFAOYSA-N | 11635 |  |  | CCCCCCCCCCCCCCCCCC | C18H38 | octadecane | RZJRJXONCZWCBN-UHFFFAOYSA-N | CCCCCCCCCCCCCCCCCC | CCCCCCCCCCCCCCCCCC | TRUE | TRUE | keep |  | 234 | 299.75 | 533.9 | 234.15 | C;H |  | FALSE | FALSE |  | 11635 | existing_pubchem_cid | existing | 589.2611 | 4 | 589.15 | 589.65 | 601 °F ; 601 °F ; 316 °C ; 316.00 to 317.00 °C | ok
D:\PyProjects\extend\real data\NIST\ThermoML.v2020-09-30\10.1016\j.tca.2018.08.017.xml | 10.1016/j.tca.2018.08.017 | Intercomparative tests on viscosity measurements of phase change materials | 2018 | Thermochim. Acta | 1 | 1 | octadecane |  | C18H38 | 待定 | octadecane | C18H38 |  | 待定 | RZJRJXONCZWCBN-UHFFFAOYSA-N | InChI=1S/C18H38/c1-3-5-7-9-11-13-15-17-18-16-14-12-10-8-6-4-2/h3-18H2,1-2H3 | 299.95 |  | 299.95 | [5 empty] | Viscosity, Pa*s | Pa*s | Liquid | Cone and plate viscometry | 0.00392 | 0.000189 | TRUE | 0.00392 | 3.92 | 3.92 | 0.0392 | [55 empty] | C,H | kept | Liquid | inchikey:RZJRJXONCZWCBN-UHFFFAOYSA-N | -5.5417 | ok | inchikey | RZJRJXONCZWCBN-UHFFFAOYSA-N | 11635 |  |  | CCCCCCCCCCCCCCCCCC | C18H38 | octadecane | RZJRJXONCZWCBN-UHFFFAOYSA-N | CCCCCCCCCCCCCCCCCC | CCCCCCCCCCCCCCCCCC | TRUE | TRUE | keep |  | 234 | 299.75 | 533.9 | 234.15 | C;H |  | FALSE | FALSE |  | 11635 | existing_pubchem_cid | existing | 589.2611 | 4 | 589.15 | 589.65 | 601 °F ; 601 °F ; 316 °C ; 316.00 to 317.00 °C | ok
D:\PyProjects\extend\real data\NIST\ThermoML.v2020-09-30\10.1016\j.tca.2018.08.017.xml | 10.1016/j.tca.2018.08.017 | Intercomparative tests on viscosity measurements of phase change materials | 2018 | Thermochim. Acta | 9 | 1 | octadecane |  | C18H38 | 待定 | octadecane | C18H38 |  | 待定 | RZJRJXONCZWCBN-UHFFFAOYSA-N | InChI=1S/C18H38/c1-3-5-7-9-11-13-15-17-18-16-14-12-10-8-6-4-2/h3-18H2,1-2H3 | 300.05 |  | 300.05 | [5 empty] | Viscosity, Pa*s | Pa*s | Liquid | Cone and plate viscometry | 0.00421 | 0.000845 | TRUE | 0.00421 | 4.21 | 4.21 | 0.0421 | [55 empty] | C,H | kept | Liquid | inchikey:RZJRJXONCZWCBN-UHFFFAOYSA-N | -5.4703 | ok | inchikey | RZJRJXONCZWCBN-UHFFFAOYSA-N | 11635 |  |  | CCCCCCCCCCCCCCCCCC | C18H38 | octadecane | RZJRJXONCZWCBN-UHFFFAOYSA-N | CCCCCCCCCCCCCCCCCC | CCCCCCCCCCCCCCCCCC | TRUE | TRUE | keep |  | 234 | 299.75 | 533.9 | 234.15 | C;H |  | FALSE | FALSE |  | 11635 | existing_pubchem_cid | existing | 589.2611 | 4 | 589.15 | 589.65 | 601 °F ; 601 °F ; 316 °C ; 316.00 to 317.00 °C | ok
D:\PyProjects\extend\real data\NIST\ThermoML.v2020-09-30\10.1016\j.tca.2018.08.017.xml | 10.1016/j.tca.2018.08.017 | Intercomparative tests on viscosity measurements of phase change materials | 2018 | Thermochim. Acta | 1 | 1 | octadecane |  | C18H38 | 待定 | octadecane | C18H38 |  | 待定 | RZJRJXONCZWCBN-UHFFFAOYSA-N | InChI=1S/C18H38/c1-3-5-7-9-11-13-15-17-18-16-14-12-10-8-6-4-2/h3-18H2,1-2H3 | 300.15 |  | 300.15 | [5 empty] | Viscosity, Pa*s | Pa*s | Liquid | Cone and plate viscometry | 0.00391 | 0.000189 | TRUE | 0.00391 | 3.91 | 3.91 | 0.0391 | [55 empty] | C,H | kept | Liquid | inchikey:RZJRJXONCZWCBN-UHFFFAOYSA-N | -5.5442 | ok | inchikey | RZJRJXONCZWCBN-UHFFFAOYSA-N | 11635 |  |  | CCCCCCCCCCCCCCCCCC | C18H38 | octadecane | RZJRJXONCZWCBN-UHFFFAOYSA-N | CCCCCCCCCCCCCCCCCC | CCCCCCCCCCCCCCCCCC | TRUE | TRUE | keep |  | 234 | 299.75 | 533.9 | 234.15 | C;H |  | FALSE | FALSE |  | 11635 | existing_pubchem_cid | existing | 589.2611 | 4 | 589.15 | 589.65 | 601 °F ; 601 °F ; 316 °C ; 316.00 to 317.00 °C | ok
D:\PyProjects\extend\real data\NIST\ThermoML.v2020-09-30\10.1016\j.tca.2018.08.017.xml | 10.1016/j.tca.2018.08.017 | Intercomparative tests on viscosity measurements of phase change materials | 2018 | Thermochim. Acta | 1 | 1 | octadecane |  | C18H38 | 待定 | octadecane | C18H38 |  | 待定 | RZJRJXONCZWCBN-UHFFFAOYSA-N | InChI=1S/C18H38/c1-3-5-7-9-11-13-15-17-18-16-14-12-10-8-6-4-2/h3-18H2,1-2H3 | 300.35 |  | 300.35 | [5 empty] | Viscosity, Pa*s | Pa*s | Liquid | Cone and plate viscometry | 0.00389 | 0.000188 | TRUE | 0.00389 | 3.89 | 3.89 | 0.0389 | [55 empty] | C,H | kept | Liquid | inchikey:RZJRJXONCZWCBN-UHFFFAOYSA-N | -5.5493 | ok | inchikey | RZJRJXONCZWCBN-UHFFFAOYSA-N | 11635 |  |  | CCCCCCCCCCCCCCCCCC | C18H38 | octadecane | RZJRJXONCZWCBN-UHFFFAOYSA-N | CCCCCCCCCCCCCCCCCC | CCCCCCCCCCCCCCCCCC | TRUE | TRUE | keep |  | 234 | 299.75 | 533.9 | 234.15 | C;H |  | FALSE | FALSE |  | 11635 | existing_pubchem_cid | existing | 589.2611 | 4 | 589.15 | 589.65 | 601 °F ; 601 °F ; 316 °C ; 316.00 to 317.00 °C | ok
D:\PyProjects\extend\real data\NIST\ThermoML.v2020-09-30\10.1016\j.tca.2018.08.017.xml | 10.1016/j.tca.2018.08.017 | Intercomparative tests on viscosity measurements of phase change materials | 2018 | Thermochim. Acta | 1 | 1 | octadecane |  | C18H38 | 待定 | octadecane | C18H38 |  | 待定 | RZJRJXONCZWCBN-UHFFFAOYSA-N | InChI=1S/C18H38/c1-3-5-7-9-11-13-15-17-18-16-14-12-10-8-6-4-2/h3-18H2,1-2H3 | 300.55 |  | 300.55 | [5 empty] | Viscosity, Pa*s | Pa*s | Liquid | Cone and plate viscometry | 0.00386 | 0.000187 | TRUE | 0.00386 | 3.86 | 3.86 | 0.0386 | [55 empty] | C,H | kept | Liquid | inchikey:RZJRJXONCZWCBN-UHFFFAOYSA-N | -5.5571 | ok | inchikey | RZJRJXONCZWCBN-UHFFFAOYSA-N | 11635 |  |  | CCCCCCCCCCCCCCCCCC | C18H38 | octadecane | RZJRJXONCZWCBN-UHFFFAOYSA-N | CCCCCCCCCCCCCCCCCC | CCCCCCCCCCCCCCCCCC | TRUE | TRUE | keep |  | 234 | 299.75 | 533.9 | 234.15 | C;H |  | FALSE | FALSE |  | 11635 | existing_pubchem_cid | existing | 589.2611 | 4 | 589.15 | 589.65 | 601 °F ; 601 °F ; 316 °C ; 316.00 to 317.00 °C | ok
D:\PyProjects\extend\real data\NIST\ThermoML.v2020-09-30\10.1016\j.tca.2018.08.017.xml | 10.1016/j.tca.2018.08.017 | Intercomparative tests on viscosity measurements of phase change materials | 2018 | Thermochim. Acta | 6 | 1 | octadecane |  | C18H38 | 待定 | octadecane | C18H38 |  | 待定 | RZJRJXONCZWCBN-UHFFFAOYSA-N | InChI=1S/C18H38/c1-3-5-7-9-11-13-15-17-18-16-14-12-10-8-6-4-2/h3-18H2,1-2H3 | 300.65 |  | 300.65 | [5 empty] | Viscosity, Pa*s | Pa*s | Liquid | Cone and plate viscometry | 0.00406 | 0.000512 | TRUE | 0.00406 | 4.06 | 4.06 | 0.0406 | [55 empty] | C,H | kept | Liquid | inchikey:RZJRJXONCZWCBN-UHFFFAOYSA-N | -5.5066 | ok | inchikey | RZJRJXONCZWCBN-UHFFFAOYSA-N | 11635 |  |  | CCCCCCCCCCCCCCCCCC | C18H38 | octadecane | RZJRJXONCZWCBN-UHFFFAOYSA-N | CCCCCCCCCCCCCCCCCC | CCCCCCCCCCCCCCCCCC | TRUE | TRUE | keep |  | 234 | 299.75 | 533.9 | 234.15 | C;H |  | FALSE | FALSE |  | 11635 | existing_pubchem_cid | existing | 589.2611 | 4 | 589.15 | 589.65 | 601 °F ; 601 °F ; 316 °C ; 316.00 to 317.00 °C | ok
D:\PyProjects\extend\real data\NIST\ThermoML.v2020-09-30\10.1016\j.tca.2018.08.017.xml | 10.1016/j.tca.2018.08.017 | Intercomparative tests on viscosity measurements of phase change materials | 2018 | Thermochim. Acta | 1 | 1 | octadecane |  | C18H38 | 待定 | octadecane | C18H38 |  | 待定 | RZJRJXONCZWCBN-UHFFFAOYSA-N | InChI=1S/C18H38/c1-3-5-7-9-11-13-15-17-18-16-14-12-10-8-6-4-2/h3-18H2,1-2H3 | 300.75 |  | 300.75 | [5 empty] | Viscosity, Pa*s | Pa*s | Liquid | Cone and plate viscometry | 0.00384 | 0.000186 | TRUE | 0.00384 | 3.84 | 3.84 | 0.0384 | [55 empty] | C,H | kept | Liquid | inchikey:RZJRJXONCZWCBN-UHFFFAOYSA-N | -5.5623 | ok | inchikey | RZJRJXONCZWCBN-UHFFFAOYSA-N | 11635 |  |  | CCCCCCCCCCCCCCCCCC | C18H38 | octadecane | RZJRJXONCZWCBN-UHFFFAOYSA-N | CCCCCCCCCCCCCCCCCC | CCCCCCCCCCCCCCCCCC | TRUE | TRUE | keep |  | 234 | 299.75 | 533.9 | 234.15 | C;H |  | FALSE | FALSE |  | 11635 | existing_pubchem_cid | existing | 589.2611 | 4 | 589.15 | 589.65 | 601 °F ; 601 °F ; 316 °C ; 316.00 to 317.00 °C | ok
D:\PyProjects\extend\real data\NIST\ThermoML.v2020-09-30\10.1016\j.tca.2018.08.017.xml | 10.1016/j.tca.2018.08.017 | Intercomparative tests on viscosity measurements of phase change materials | 2018 | Thermochim. Acta | 1 | 1 | octadecane |  | C18H38 | 待定 | octadecane | C18H38 |  | 待定 | RZJRJXONCZWCBN-UHFFFAOYSA-N | InChI=1S/C18H38/c1-3-5-7-9-11-13-15-17-18-16-14-12-10-8-6-4-2/h3-18H2,1-2H3 | 300.85 |  | 300.85 | [5 empty] | Viscosity, Pa*s | Pa*s | Liquid | Cone and plate viscometry | 0.00384 | 0.000185 | TRUE | 0.00384 | 3.84 | 3.84 | 0.0384 | [55 empty] | C,H | kept | Liquid | inchikey:RZJRJXONCZWCBN-UHFFFAOYSA-N | -5.5623 | ok | inchikey | RZJRJXONCZWCBN-UHFFFAOYSA-N | 11635 |  |  | CCCCCCCCCCCCCCCCCC | C18H38 | octadecane | RZJRJXONCZWCBN-UHFFFAOYSA-N | CCCCCCCCCCCCCCCCCC | CCCCCCCCCCCCCCCCCC | TRUE | TRUE | keep |  | 234 | 299.75 | 533.9 | 234.15 | C;H |  | FALSE | FALSE |  | 11635 | existing_pubchem_cid | existing | 589.2611 | 4 | 589.15 | 589.65 | 601 °F ; 601 °F ; 316 °C ; 316.00 to 317.00 °C | ok
D:\PyProjects\extend\real data\NIST\ThermoML.v2020-09-30\10.1016\j.tca.2018.08.017.xml | 10.1016/j.tca.2018.08.017 | Intercomparative tests on viscosity measurements of phase change materials | 2018 | Thermochim. Acta | 1 | 1 | octadecane |  | C18H38 | 待定 | octadecane | C18H38 |  | 待定 | RZJRJXONCZWCBN-UHFFFAOYSA-N | InChI=1S/C18H38/c1-3-5-7-9-11-13-15-17-18-16-14-12-10-8-6-4-2/h3-18H2,1-2H3 | 300.95 |  | 300.95 | [5 empty] | Viscosity, Pa*s | Pa*s | Liquid | Cone and plate viscometry | 0.00382 | 0.000184 | TRUE | 0.00382 | 3.82 | 3.82 | 0.0382 | [55 empty] | C,H | kept | Liquid | inchikey:RZJRJXONCZWCBN-UHFFFAOYSA-N | -5.5675 | ok | inchikey | RZJRJXONCZWCBN-UHFFFAOYSA-N | 11635 |  |  | CCCCCCCCCCCCCCCCCC | C18H38 | octadecane | RZJRJXONCZWCBN-UHFFFAOYSA-N | CCCCCCCCCCCCCCCCCC | CCCCCCCCCCCCCCCCCC | TRUE | TRUE | keep |  | 234 | 299.75 | 533.9 | 234.15 | C;H |  | FALSE | FALSE |  | 11635 | existing_pubchem_cid | existing | 589.2611 | 4 | 589.15 | 589.65 | 601 °F ; 601 °F ; 316 °C ; 316.00 to 317.00 °C | ok
D:\PyProjects\extend\real data\NIST\ThermoML.v2020-09-30\10.1016\j.tca.2018.08.017.xml | 10.1016/j.tca.2018.08.017 | Intercomparative tests on viscosity measurements of phase change materials | 2018 | Thermochim. Acta | 4 | 1 | octadecane |  | C18H38 | 待定 | octadecane | C18H38 |  | 待定 | RZJRJXONCZWCBN-UHFFFAOYSA-N | InChI=1S/C18H38/c1-3-5-7-9-11-13-15-17-18-16-14-12-10-8-6-4-2/h3-18H2,1-2H3 | 300.96 |  | 300.96 | [5 empty] | Viscosity, Pa*s | Pa*s | Liquid | Concentric cylinders viscometry | 0.004095 | 0.000222 | TRUE | 0.004095 | 4.095 | 4.095 | 0.04095 | [55 empty] | C,H | kept | Liquid | inchikey:RZJRJXONCZWCBN-UHFFFAOYSA-N | -5.498 | ok | inchikey | RZJRJXONCZWCBN-UHFFFAOYSA-N | 11635 |  |  | CCCCCCCCCCCCCCCCCC | C18H38 | octadecane | RZJRJXONCZWCBN-UHFFFAOYSA-N | CCCCCCCCCCCCCCCCCC | CCCCCCCCCCCCCCCCCC | TRUE | TRUE | keep |  | 234 | 299.75 | 533.9 | 234.15 | C;H |  | FALSE | FALSE |  | 11635 | existing_pubchem_cid | existing | 589.2611 | 4 | 589.15 | 589.65 | 601 °F ; 601 °F ; 316 °C ; 316.00 to 317.00 °C | ok
D:\PyProjects\extend\real data\NIST\ThermoML.v2020-09-30\10.1016\j.tca.2018.08.017.xml | 10.1016/j.tca.2018.08.017 | Intercomparative tests on viscosity measurements of phase change materials | 2018 | Thermochim. Acta | 1 | 1 | octadecane |  | C18H38 | 待定 | octadecane | C18H38 |  | 待定 | RZJRJXONCZWCBN-UHFFFAOYSA-N | InChI=1S/C18H38/c1-3-5-7-9-11-13-15-17-18-16-14-12-10-8-6-4-2/h3-18H2,1-2H3 | 301.15 |  | 301.15 | [5 empty] | Viscosity, Pa*s | Pa*s | Liquid | Cone and plate viscometry | 0.00381 | 0.000184 | TRUE | 0.00381 | 3.81 | 3.81 | 0.0381 | [55 empty] | C,H | kept | Liquid | inchikey:RZJRJXONCZWCBN-UHFFFAOYSA-N | -5.5701 | ok | inchikey | RZJRJXONCZWCBN-UHFFFAOYSA-N | 11635 |  |  | CCCCCCCCCCCCCCCCCC | C18H38 | octadecane | RZJRJXONCZWCBN-UHFFFAOYSA-N | CCCCCCCCCCCCCCCCCC | CCCCCCCCCCCCCCCCCC | TRUE | TRUE | keep |  | 234 | 299.75 | 533.9 | 234.15 | C;H |  | FALSE | FALSE |  | 11635 | existing_pubchem_cid | existing | 589.2611 | 4 | 589.15 | 589.65 | 601 °F ; 601 °F ; 316 °C ; 316.00 to 317.00 °C | ok
D:\PyProjects\extend\real data\NIST\ThermoML.v2020-09-30\10.1016\j.tca.2018.08.017.xml | 10.1016/j.tca.2018.08.017 | Intercomparative tests on viscosity measurements of phase change materials | 2018 | Thermochim. Acta | 5 | 1 | octadecane |  | C18H38 | 待定 | octadecane | C18H38 |  | 待定 | RZJRJXONCZWCBN-UHFFFAOYSA-N | InChI=1S/C18H38/c1-3-5-7-9-11-13-15-17-18-16-14-12-10-8-6-4-2/h3-18H2,1-2H3 | 301.29 |  | 301.29 | [5 empty] | Viscosity, Pa*s | Pa*s | Liquid | Concentric cylinders viscometry | 0.004063 | 0.00022 | TRUE | 0.004063 | 4.063 | 4.063 | 0.04063 | [55 empty] | C,H | kept | Liquid | inchikey:RZJRJXONCZWCBN-UHFFFAOYSA-N | -5.5058 | ok | inchikey | RZJRJXONCZWCBN-UHFFFAOYSA-N | 11635 |  |  | CCCCCCCCCCCCCCCCCC | C18H38 | octadecane | RZJRJXONCZWCBN-UHFFFAOYSA-N | CCCCCCCCCCCCCCCCCC | CCCCCCCCCCCCCCCCCC | TRUE | TRUE | keep |  | 234 | 299.75 | 533.9 | 234.15 | C;H |  | FALSE | FALSE |  | 11635 | existing_pubchem_cid | existing | 589.2611 | 4 | 589.15 | 589.65 | 601 °F ; 601 °F ; 316 °C ; 316.00 to 317.00 °C | ok
D:\PyProjects\extend\real data\NIST\ThermoML.v2020-09-30\10.1016\j.tca.2018.08.017.xml | 10.1016/j.tca.2018.08.017 | Intercomparative tests on viscosity measurements of phase change materials | 2018 | Thermochim. Acta | 1 | 1 | octadecane |  | C18H38 | 待定 | octadecane | C18H38 |  | 待定 | RZJRJXONCZWCBN-UHFFFAOYSA-N | InChI=1S/C18H38/c1-3-5-7-9-11-13-15-17-18-16-14-12-10-8-6-4-2/h3-18H2,1-2H3 | 301.35 |  | 301.35 | [5 empty] | Viscosity, Pa*s | Pa*s | Liquid | Cone and plate viscometry | 0.0038 | 0.000183 | TRUE | 0.0038 | 3.8 | 3.8 | 0.038 | [55 empty] | C,H | kept | Liquid | inchikey:RZJRJXONCZWCBN-UHFFFAOYSA-N | -5.5728 | ok | inchikey | RZJRJXONCZWCBN-UHFFFAOYSA-N | 11635 |  |  | CCCCCCCCCCCCCCCCCC | C18H38 | octadecane | RZJRJXONCZWCBN-UHFFFAOYSA-N | CCCCCCCCCCCCCCCCCC | CCCCCCCCCCCCCCCCCC | TRUE | TRUE | keep |  | 234 | 299.75 | 533.9 | 234.15 | C;H |  | FALSE | FALSE |  | 11635 | existing_pubchem_cid | existing | 589.2611 | 4 | 589.15 | 589.65 | 601 °F ; 601 °F ; 316 °C ; 316.00 to 317.00 °C | ok
D:\PyProjects\extend\real data\NIST\ThermoML.v2020-09-30\10.1016\j.tca.2018.08.017.xml | 10.1016/j.tca.2018.08.017 | Intercomparative tests on viscosity measurements of phase change materials | 2018 | Thermochim. Acta | 4 | 1 | octadecane |  | C18H38 | 待定 | octadecane | C18H38 |  | 待定 | RZJRJXONCZWCBN-UHFFFAOYSA-N | InChI=1S/C18H38/c1-3-5-7-9-11-13-15-17-18-16-14-12-10-8-6-4-2/h3-18H2,1-2H3 | 301.36 |  | 301.36 | [5 empty] | Viscosity, Pa*s | Pa*s | Liquid | Concentric cylinders viscometry | 0.004052 | 0.00022 | TRUE | 0.004052 | 4.052 | 4.052 | 0.04052 | [55 empty] | C,H | kept | Liquid | inchikey:RZJRJXONCZWCBN-UHFFFAOYSA-N | -5.5085 | ok | inchikey | RZJRJXONCZWCBN-UHFFFAOYSA-N | 11635 |  |  | CCCCCCCCCCCCCCCCCC | C18H38 | octadecane | RZJRJXONCZWCBN-UHFFFAOYSA-N | CCCCCCCCCCCCCCCCCC | CCCCCCCCCCCCCCCCCC | TRUE | TRUE | keep |  | 234 | 299.75 | 533.9 | 234.15 | C;H |  | FALSE | FALSE |  | 11635 | existing_pubchem_cid | existing | 589.2611 | 4 | 589.15 | 589.65 | 601 °F ; 601 °F ; 316 °C ; 316.00 to 317.00 °C | ok
D:\PyProjects\extend\real data\NIST\ThermoML.v2020-09-30\10.1016\j.tca.2018.08.017.xml | 10.1016/j.tca.2018.08.017 | Intercomparative tests on viscosity measurements of phase change materials | 2018 | Thermochim. Acta | 1 | 1 | octadecane |  | C18H38 | 待定 | octadecane | C18H38 |  | 待定 | RZJRJXONCZWCBN-UHFFFAOYSA-N | InChI=1S/C18H38/c1-3-5-7-9-11-13-15-17-18-16-14-12-10-8-6-4-2/h3-18H2,1-2H3 | 301.55 |  | 301.55 | [5 empty] | Viscosity, Pa*s | Pa*s | Liquid | Cone and plate viscometry | 0.0038 | 0.000183 | TRUE | 0.0038 | 3.8 | 3.8 | 0.038 | [55 empty] | C,H | kept | Liquid | inchikey:RZJRJXONCZWCBN-UHFFFAOYSA-N | -5.5728 | ok | inchikey | RZJRJXONCZWCBN-UHFFFAOYSA-N | 11635 |  |  | CCCCCCCCCCCCCCCCCC | C18H38 | octadecane | RZJRJXONCZWCBN-UHFFFAOYSA-N | CCCCCCCCCCCCCCCCCC | CCCCCCCCCCCCCCCCCC | TRUE | TRUE | keep |  | 234 | 299.75 | 533.9 | 234.15 | C;H |  | FALSE | FALSE |  | 11635 | existing_pubchem_cid | existing | 589.2611 | 4 | 589.15 | 589.65 | 601 °F ; 601 °F ; 316 °C ; 316.00 to 317.00 °C | ok
D:\PyProjects\extend\real data\NIST\ThermoML.v2020-09-30\10.1016\j.tca.2018.08.017.xml | 10.1016/j.tca.2018.08.017 | Intercomparative tests on viscosity measurements of phase change materials | 2018 | Thermochim. Acta | 6 | 1 | octadecane |  | C18H38 | 待定 | octadecane | C18H38 |  | 待定 | RZJRJXONCZWCBN-UHFFFAOYSA-N | InChI=1S/C18H38/c1-3-5-7-9-11-13-15-17-18-16-14-12-10-8-6-4-2/h3-18H2,1-2H3 | 301.65 |  | 301.65 | [5 empty] | Viscosity, Pa*s | Pa*s | Liquid | Cone and plate viscometry | 0.00398 | 0.000502 | TRUE | 0.00398 | 3.98 | 3.98 | 0.0398 | [55 empty] | C,H | kept | Liquid | inchikey:RZJRJXONCZWCBN-UHFFFAOYSA-N | -5.5265 | ok | inchikey | RZJRJXONCZWCBN-UHFFFAOYSA-N | 11635 |  |  | CCCCCCCCCCCCCCCCCC | C18H38 | octadecane | RZJRJXONCZWCBN-UHFFFAOYSA-N | CCCCCCCCCCCCCCCCCC | CCCCCCCCCCCCCCCCCC | TRUE | TRUE | keep |  | 234 | 299.75 | 533.9 | 234.15 | C;H |  | FALSE | FALSE |  | 11635 | existing_pubchem_cid | existing | 589.2611 | 4 | 589.15 | 589.65 | 601 °F ; 601 °F ; 316 °C ; 316.00 to 317.00 °C | ok
D:\PyProjects\extend\real data\NIST\ThermoML.v2020-09-30\10.1016\j.tca.2018.08.017.xml | 10.1016/j.tca.2018.08.017 | Intercomparative tests on viscosity measurements of phase change materials | 2018 | Thermochim. Acta | 7 | 1 | octadecane |  | C18H38 | 待定 | octadecane | C18H38 |  | 待定 | RZJRJXONCZWCBN-UHFFFAOYSA-N | InChI=1S/C18H38/c1-3-5-7-9-11-13-15-17-18-16-14-12-10-8-6-4-2/h3-18H2,1-2H3 | 301.75 |  | 301.75 | [5 empty] | Viscosity, Pa*s | Pa*s | Liquid | Cone and plate viscometry | 0.00374 | 0.000356 | TRUE | 0.00374 | 3.74 | 3.74 | 0.0374 | [55 empty] | C,H | kept | Liquid | inchikey:RZJRJXONCZWCBN-UHFFFAOYSA-N | -5.5887 | ok | inchikey | RZJRJXONCZWCBN-UHFFFAOYSA-N | 11635 |  |  | CCCCCCCCCCCCCCCCCC | C18H38 | octadecane | RZJRJXONCZWCBN-UHFFFAOYSA-N | CCCCCCCCCCCCCCCCCC | CCCCCCCCCCCCCCCCCC | TRUE | TRUE | keep |  | 234 | 299.75 | 533.9 | 234.15 | C;H |  | FALSE | FALSE |  | 11635 | existing_pubchem_cid | existing | 589.2611 | 4 | 589.15 | 589.65 | 601 °F ; 601 °F ; 316 °C ; 316.00 to 317.00 °C | ok
D:\PyProjects\extend\real data\NIST\ThermoML.v2020-09-30\10.1016\j.tca.2018.08.017.xml | 10.1016/j.tca.2018.08.017 | Intercomparative tests on viscosity measurements of phase change materials | 2018 | Thermochim. Acta | 4 | 1 | octadecane |  | C18H38 | 待定 | octadecane | C18H38 |  | 待定 | RZJRJXONCZWCBN-UHFFFAOYSA-N | InChI=1S/C18H38/c1-3-5-7-9-11-13-15-17-18-16-14-12-10-8-6-4-2/h3-18H2,1-2H3 | 301.76 |  | 301.76 | [5 empty] | Viscosity, Pa*s | Pa*s | Liquid | Concentric cylinders viscometry | 0.004011 | 0.000218 | TRUE | 0.004011 | 4.011 | 4.011 | 0.04011 | [55 empty] | C,H | kept | Liquid | inchikey:RZJRJXONCZWCBN-UHFFFAOYSA-N | -5.5187 | ok | inchikey | RZJRJXONCZWCBN-UHFFFAOYSA-N | 11635 |  |  | CCCCCCCCCCCCCCCCCC | C18H38 | octadecane | RZJRJXONCZWCBN-UHFFFAOYSA-N | CCCCCCCCCCCCCCCCCC | CCCCCCCCCCCCCCCCCC | TRUE | TRUE | keep |  | 234 | 299.75 | 533.9 | 234.15 | C;H |  | FALSE | FALSE |  | 11635 | existing_pubchem_cid | existing | 589.2611 | 4 | 589.15 | 589.65 | 601 °F ; 601 °F ; 316 °C ; 316.00 to 317.00 °C | ok
D:\PyProjects\extend\real data\NIST\ThermoML.v2020-09-30\10.1016\j.tca.2018.08.017.xml | 10.1016/j.tca.2018.08.017 | Intercomparative tests on viscosity measurements of phase change materials | 2018 | Thermochim. Acta | 3 | 1 | octadecane |  | C18H38 | 待定 | octadecane | C18H38 |  | 待定 | RZJRJXONCZWCBN-UHFFFAOYSA-N | InChI=1S/C18H38/c1-3-5-7-9-11-13-15-17-18-16-14-12-10-8-6-4-2/h3-18H2,1-2H3 | 301.84 |  | 301.84 | [5 empty] | Viscosity, Pa*s | Pa*s | Liquid | Concentric cylinders viscometry | 0.004009 | 0.000218 | TRUE | 0.004009 | 4.009 | 4.009 | 0.04009 | [55 empty] | C,H | kept | Liquid | inchikey:RZJRJXONCZWCBN-UHFFFAOYSA-N | -5.5192 | ok | inchikey | RZJRJXONCZWCBN-UHFFFAOYSA-N | 11635 |  |  | CCCCCCCCCCCCCCCCCC | C18H38 | octadecane | RZJRJXONCZWCBN-UHFFFAOYSA-N | CCCCCCCCCCCCCCCCCC | CCCCCCCCCCCCCCCCCC | TRUE | TRUE | keep |  | 234 | 299.75 | 533.9 | 234.15 | C;H |  | FALSE | FALSE |  | 11635 | existing_pubchem_cid | existing | 589.2611 | 4 | 589.15 | 589.65 | 601 °F ; 601 °F ; 316 °C ; 316.00 to 317.00 °C | ok
D:\PyProjects\extend\real data\NIST\ThermoML.v2020-09-30\10.1016\j.tca.2018.08.017.xml | 10.1016/j.tca.2018.08.017 | Intercomparative tests on viscosity measurements of phase change materials | 2018 | Thermochim. Acta | 6 | 1 | octadecane |  | C18H38 | 待定 | octadecane | C18H38 |  | 待定 | RZJRJXONCZWCBN-UHFFFAOYSA-N | InChI=1S/C18H38/c1-3-5-7-9-11-13-15-17-18-16-14-12-10-8-6-4-2/h3-18H2,1-2H3 | 301.85 |  | 301.85 | [5 empty] | Viscosity, Pa*s | Pa*s | Liquid | Cone and plate viscometry | 0.00396 | 0.000499 | TRUE | 0.00396 | 3.96 | 3.96 | 0.0396 | [55 empty] | C,H | kept | Liquid | inchikey:RZJRJXONCZWCBN-UHFFFAOYSA-N | -5.5315 | ok | inchikey | RZJRJXONCZWCBN-UHFFFAOYSA-N | 11635 |  |  | CCCCCCCCCCCCCCCCCC | C18H38 | octadecane | RZJRJXONCZWCBN-UHFFFAOYSA-N | CCCCCCCCCCCCCCCCCC | CCCCCCCCCCCCCCCCCC | TRUE | TRUE | keep |  | 234 | 299.75 | 533.9 | 234.15 | C;H |  | FALSE | FALSE |  | 11635 | existing_pubchem_cid | existing | 589.2611 | 4 | 589.15 | 589.65 | 601 °F ; 601 °F ; 316 °C ; 316.00 to 317.00 °C | ok
D:\PyProjects\extend\real data\NIST\ThermoML.v2020-09-30\10.1016\j.tca.2018.08.017.xml | 10.1016/j.tca.2018.08.017 | Intercomparative tests on viscosity measurements of phase change materials | 2018 | Thermochim. Acta | 1 | 1 | octadecane |  | C18H38 | 待定 | octadecane | C18H38 |  | 待定 | RZJRJXONCZWCBN-UHFFFAOYSA-N | InChI=1S/C18H38/c1-3-5-7-9-11-13-15-17-18-16-14-12-10-8-6-4-2/h3-18H2,1-2H3 | 301.95 |  | 301.95 | [5 empty] | Viscosity, Pa*s | Pa*s | Liquid | Cone and plate viscometry | 0.00377 | 0.000182 | TRUE | 0.00377 | 3.77 | 3.77 | 0.0377 | [55 empty] | C,H | kept | Liquid | inchikey:RZJRJXONCZWCBN-UHFFFAOYSA-N | -5.5807 | ok | inchikey | RZJRJXONCZWCBN-UHFFFAOYSA-N | 11635 |  |  | CCCCCCCCCCCCCCCCCC | C18H38 | octadecane | RZJRJXONCZWCBN-UHFFFAOYSA-N | CCCCCCCCCCCCCCCCCC | CCCCCCCCCCCCCCCCCC | TRUE | TRUE | keep |  | 234 | 299.75 | 533.9 | 234.15 | C;H |  | FALSE | FALSE |  | 11635 | existing_pubchem_cid | existing | 589.2611 | 4 | 589.15 | 589.65 | 601 °F ; 601 °F ; 316 °C ; 316.00 to 317.00 °C | ok
D:\PyProjects\extend\real data\NIST\ThermoML.v2020-09-30\10.1016\j.tca.2018.08.017.xml | 10.1016/j.tca.2018.08.017 | Intercomparative tests on viscosity measurements of phase change materials | 2018 | Thermochim. Acta | 7 | 1 | octadecane |  | C18H38 | 待定 | octadecane | C18H38 |  | 待定 | RZJRJXONCZWCBN-UHFFFAOYSA-N | InChI=1S/C18H38/c1-3-5-7-9-11-13-15-17-18-16-14-12-10-8-6-4-2/h3-18H2,1-2H3 | 302.05 |  | 302.05 | [5 empty] | Viscosity, Pa*s | Pa*s | Liquid | Cone and plate viscometry | 0.00371 | 0.000353 | TRUE | 0.00371 | 3.71 | 3.71 | 0.0371 | [55 empty] | C,H | kept | Liquid | inchikey:RZJRJXONCZWCBN-UHFFFAOYSA-N | -5.5967 | ok | inchikey | RZJRJXONCZWCBN-UHFFFAOYSA-N | 11635 |  |  | CCCCCCCCCCCCCCCCCC | C18H38 | octadecane | RZJRJXONCZWCBN-UHFFFAOYSA-N | CCCCCCCCCCCCCCCCCC | CCCCCCCCCCCCCCCCCC | TRUE | TRUE | keep |  | 234 | 299.75 | 533.9 | 234.15 | C;H |  | FALSE | FALSE |  | 11635 | existing_pubchem_cid | existing | 589.2611 | 4 | 589.15 | 589.65 | 601 °F ; 601 °F ; 316 °C ; 316.00 to 317.00 °C | ok
D:\PyProjects\extend\real data\NIST\ThermoML.v2020-09-30\10.1016\j.tca.2018.08.017.xml | 10.1016/j.tca.2018.08.017 | Intercomparative tests on viscosity measurements of phase change materials | 2018 | Thermochim. Acta | 1 | 1 | octadecane |  | C18H38 | 待定 | octadecane | C18H38 |  | 待定 | RZJRJXONCZWCBN-UHFFFAOYSA-N | InChI=1S/C18H38/c1-3-5-7-9-11-13-15-17-18-16-14-12-10-8-6-4-2/h3-18H2,1-2H3 | 302.15 |  | 302.15 | [5 empty] | Viscosity, Pa*s | Pa*s | Liquid | Cone and plate viscometry | 0.00376 | 0.000181 | TRUE | 0.00376 | 3.76 | 3.76 | 0.0376 | [55 empty] | C,H | kept | Liquid | inchikey:RZJRJXONCZWCBN-UHFFFAOYSA-N | -5.5833 | ok | inchikey | RZJRJXONCZWCBN-UHFFFAOYSA-N | 11635 |  |  | CCCCCCCCCCCCCCCCCC | C18H38 | octadecane | RZJRJXONCZWCBN-UHFFFAOYSA-N | CCCCCCCCCCCCCCCCCC | CCCCCCCCCCCCCCCCCC | TRUE | TRUE | keep |  | 234 | 299.75 | 533.9 | 234.15 | C;H |  | FALSE | FALSE |  | 11635 | existing_pubchem_cid | existing | 589.2611 | 4 | 589.15 | 589.65 | 601 °F ; 601 °F ; 316 °C ; 316.00 to 317.00 °C | ok
D:\PyProjects\extend\real data\NIST\ThermoML.v2020-09-30\10.1016\j.tca.2018.08.017.xml | 10.1016/j.tca.2018.08.017 | Intercomparative tests on viscosity measurements of phase change materials | 2018 | Thermochim. Acta | 4 | 1 | octadecane |  | C18H38 | 待定 | octadecane | C18H38 |  | 待定 | RZJRJXONCZWCBN-UHFFFAOYSA-N | InChI=1S/C18H38/c1-3-5-7-9-11-13-15-17-18-16-14-12-10-8-6-4-2/h3-18H2,1-2H3 | 302.18 |  | 302.18 | [5 empty] | Viscosity, Pa*s | Pa*s | Liquid | Concentric cylinders viscometry | 0.003967 | 0.000215 | TRUE | 0.003967 | 3.967 | 3.967 | 0.03967 | [55 empty] | C,H | kept | Liquid | inchikey:RZJRJXONCZWCBN-UHFFFAOYSA-N | -5.5297 | ok | inchikey | RZJRJXONCZWCBN-UHFFFAOYSA-N | 11635 |  |  | CCCCCCCCCCCCCCCCCC | C18H38 | octadecane | RZJRJXONCZWCBN-UHFFFAOYSA-N | CCCCCCCCCCCCCCCCCC | CCCCCCCCCCCCCCCCCC | TRUE | TRUE | keep |  | 234 | 299.75 | 533.9 | 234.15 | C;H |  | FALSE | FALSE |  | 11635 | existing_pubchem_cid | existing | 589.2611 | 4 | 589.15 | 589.65 | 601 °F ; 601 °F ; 316 °C ; 316.00 to 317.00 °C | ok
D:\PyProjects\extend\real data\NIST\ThermoML.v2020-09-30\10.1016\j.tca.2018.08.017.xml | 10.1016/j.tca.2018.08.017 | Intercomparative tests on viscosity measurements of phase change materials | 2018 | Thermochim. Acta | 1 | 1 | octadecane |  | C18H38 | 待定 | octadecane | C18H38 |  | 待定 | RZJRJXONCZWCBN-UHFFFAOYSA-N | InChI=1S/C18H38/c1-3-5-7-9-11-13-15-17-18-16-14-12-10-8-6-4-2/h3-18H2,1-2H3 | 302.35 |  | 302.35 | [5 empty] | Viscosity, Pa*s | Pa*s | Liquid | Cone and plate viscometry | 0.00372 | 0.00018 | TRUE | 0.00372 | 3.72 | 3.72 | 0.0372 | [55 empty] | C,H | kept | Liquid | inchikey:RZJRJXONCZWCBN-UHFFFAOYSA-N | -5.594 | ok | inchikey | RZJRJXONCZWCBN-UHFFFAOYSA-N | 11635 |  |  | CCCCCCCCCCCCCCCCCC | C18H38 | octadecane | RZJRJXONCZWCBN-UHFFFAOYSA-N | CCCCCCCCCCCCCCCCCC | CCCCCCCCCCCCCCCCCC | TRUE | TRUE | keep |  | 234 | 299.75 | 533.9 | 234.15 | C;H |  | FALSE | FALSE |  | 11635 | existing_pubchem_cid | existing | 589.2611 | 4 | 589.15 | 589.65 | 601 °F ; 601 °F ; 316 °C ; 316.00 to 317.00 °C | ok
D:\PyProjects\extend\real data\NIST\ThermoML.v2020-09-30\10.1016\j.tca.2018.08.017.xml | 10.1016/j.tca.2018.08.017 | Intercomparative tests on viscosity measurements of phase change materials | 2018 | Thermochim. Acta | 7 | 1 | octadecane |  | C18H38 | 待定 | octadecane | C18H38 |  | 待定 | RZJRJXONCZWCBN-UHFFFAOYSA-N | InChI=1S/C18H38/c1-3-5-7-9-11-13-15-17-18-16-14-12-10-8-6-4-2/h3-18H2,1-2H3 | 302.45 |  | 302.45 | [5 empty] | Viscosity, Pa*s | Pa*s | Liquid | Cone and plate viscometry | 0.00369 | 0.000351 | TRUE | 0.00369 | 3.69 | 3.69 | 0.0369 | [55 empty] | C,H | kept | Liquid | inchikey:RZJRJXONCZWCBN-UHFFFAOYSA-N | -5.6021 | ok | inchikey | RZJRJXONCZWCBN-UHFFFAOYSA-N | 11635 |  |  | CCCCCCCCCCCCCCCCCC | C18H38 | octadecane | RZJRJXONCZWCBN-UHFFFAOYSA-N | CCCCCCCCCCCCCCCCCC | CCCCCCCCCCCCCCCCCC | TRUE | TRUE | keep |  | 234 | 299.75 | 533.9 | 234.15 | C;H |  | FALSE | FALSE |  | 11635 | existing_pubchem_cid | existing | 589.2611 | 4 | 589.15 | 589.65 | 601 °F ; 601 °F ; 316 °C ; 316.00 to 317.00 °C | ok
D:\PyProjects\extend\real data\NIST\ThermoML.v2020-09-30\10.1016\j.tca.2018.08.017.xml | 10.1016/j.tca.2018.08.017 | Intercomparative tests on viscosity measurements of phase change materials | 2018 | Thermochim. Acta | 1 | 1 | octadecane |  | C18H38 | 待定 | octadecane | C18H38 |  | 待定 | RZJRJXONCZWCBN-UHFFFAOYSA-N | InChI=1S/C18H38/c1-3-5-7-9-11-13-15-17-18-16-14-12-10-8-6-4-2/h3-18H2,1-2H3 | 302.55 |  | 302.55 | [5 empty] | Viscosity, Pa*s | Pa*s | Liquid | Cone and plate viscometry | 0.00373 | 0.00018 | TRUE | 0.00373 | 3.73 | 3.73 | 0.0373 | [55 empty] | C,H | kept | Liquid | inchikey:RZJRJXONCZWCBN-UHFFFAOYSA-N | -5.5913 | ok | inchikey | RZJRJXONCZWCBN-UHFFFAOYSA-N | 11635 |  |  | CCCCCCCCCCCCCCCCCC | C18H38 | octadecane | RZJRJXONCZWCBN-UHFFFAOYSA-N | CCCCCCCCCCCCCCCCCC | CCCCCCCCCCCCCCCCCC | TRUE | TRUE | keep |  | 234 | 299.75 | 533.9 | 234.15 | C;H |  | FALSE | FALSE |  | 11635 | existing_pubchem_cid | existing | 589.2611 | 4 | 589.15 | 589.65 | 601 °F ; 601 °F ; 316 °C ; 316.00 to 317.00 °C | ok
D:\PyProjects\extend\real data\NIST\ThermoML.v2020-09-30\10.1016\j.tca.2018.08.017.xml | 10.1016/j.tca.2018.08.017 | Intercomparative tests on viscosity measurements of phase change materials | 2018 | Thermochim. Acta | 4 | 1 | octadecane |  | C18H38 | 待定 | octadecane | C18H38 |  | 待定 | RZJRJXONCZWCBN-UHFFFAOYSA-N | InChI=1S/C18H38/c1-3-5-7-9-11-13-15-17-18-16-14-12-10-8-6-4-2/h3-18H2,1-2H3 | 302.58 |  | 302.58 | [5 empty] | Viscosity, Pa*s | Pa*s | Liquid | Concentric cylinders viscometry | 0.003927 | 0.000213 | TRUE | 0.003927 | 3.927 | 3.927 | 0.03927 | [55 empty] | C,H | kept | Liquid | inchikey:RZJRJXONCZWCBN-UHFFFAOYSA-N | -5.5399 | ok | inchikey | RZJRJXONCZWCBN-UHFFFAOYSA-N | 11635 |  |  | CCCCCCCCCCCCCCCCCC | C18H38 | octadecane | RZJRJXONCZWCBN-UHFFFAOYSA-N | CCCCCCCCCCCCCCCCCC | CCCCCCCCCCCCCCCCCC | TRUE | TRUE | keep |  | 234 | 299.75 | 533.9 | 234.15 | C;H |  | FALSE | FALSE |  | 11635 | existing_pubchem_cid | existing | 589.2611 | 4 | 589.15 | 589.65 | 601 °F ; 601 °F ; 316 °C ; 316.00 to 317.00 °C | ok
D:\PyProjects\extend\real data\NIST\ThermoML.v2020-09-30\10.1016\j.tca.2018.08.017.xml | 10.1016/j.tca.2018.08.017 | Intercomparative tests on viscosity measurements of phase change materials | 2018 | Thermochim. Acta | 3 | 1 | octadecane |  | C18H38 | 待定 | octadecane | C18H38 |  | 待定 | RZJRJXONCZWCBN-UHFFFAOYSA-N | InChI=1S/C18H38/c1-3-5-7-9-11-13-15-17-18-16-14-12-10-8-6-4-2/h3-18H2,1-2H3 | 302.64 |  | 302.64 | [5 empty] | Viscosity, Pa*s | Pa*s | Liquid | Concentric cylinders viscometry | 0.003926 | 0.000213 | TRUE | 0.003926 | 3.926 | 3.926 | 0.03926 | [55 empty] | C,H | kept | Liquid | inchikey:RZJRJXONCZWCBN-UHFFFAOYSA-N | -5.5401 | ok | inchikey | RZJRJXONCZWCBN-UHFFFAOYSA-N | 11635 |  |  | CCCCCCCCCCCCCCCCCC | C18H38 | octadecane | RZJRJXONCZWCBN-UHFFFAOYSA-N | CCCCCCCCCCCCCCCCCC | CCCCCCCCCCCCCCCCCC | TRUE | TRUE | keep |  | 234 | 299.75 | 533.9 | 234.15 | C;H |  | FALSE | FALSE |  | 11635 | existing_pubchem_cid | existing | 589.2611 | 4 | 589.15 | 589.65 | 601 °F ; 601 °F ; 316 °C ; 316.00 to 317.00 °C | ok
D:\PyProjects\extend\real data\NIST\ThermoML.v2020-09-30\10.1016\j.tca.2018.08.017.xml | 10.1016/j.tca.2018.08.017 | Intercomparative tests on viscosity measurements of phase change materials | 2018 | Thermochim. Acta | 6 | 1 | octadecane |  | C18H38 | 待定 | octadecane | C18H38 |  | 待定 | RZJRJXONCZWCBN-UHFFFAOYSA-N | InChI=1S/C18H38/c1-3-5-7-9-11-13-15-17-18-16-14-12-10-8-6-4-2/h3-18H2,1-2H3 | 302.65 |  | 302.65 | [5 empty] | Viscosity, Pa*s | Pa*s | Liquid | Cone and plate viscometry | 0.00388 | 0.000489 | TRUE | 0.00388 | 3.88 | 3.88 | 0.0388 | [55 empty] | C,H | kept | Liquid | inchikey:RZJRJXONCZWCBN-UHFFFAOYSA-N | -5.5519 | ok | inchikey | RZJRJXONCZWCBN-UHFFFAOYSA-N | 11635 |  |  | CCCCCCCCCCCCCCCCCC | C18H38 | octadecane | RZJRJXONCZWCBN-UHFFFAOYSA-N | CCCCCCCCCCCCCCCCCC | CCCCCCCCCCCCCCCCCC | TRUE | TRUE | keep |  | 234 | 299.75 | 533.9 | 234.15 | C;H |  | FALSE | FALSE |  | 11635 | existing_pubchem_cid | existing | 589.2611 | 4 | 589.15 | 589.65 | 601 °F ; 601 °F ; 316 °C ; 316.00 to 317.00 °C | ok
D:\PyProjects\extend\real data\NIST\ThermoML.v2020-09-30\10.1016\j.tca.2018.08.017.xml | 10.1016/j.tca.2018.08.017 | Intercomparative tests on viscosity measurements of phase change materials | 2018 | Thermochim. Acta | 1 | 1 | octadecane |  | C18H38 | 待定 | octadecane | C18H38 |  | 待定 | RZJRJXONCZWCBN-UHFFFAOYSA-N | InChI=1S/C18H38/c1-3-5-7-9-11-13-15-17-18-16-14-12-10-8-6-4-2/h3-18H2,1-2H3 | 302.75 |  | 302.75 | [5 empty] | Viscosity, Pa*s | Pa*s | Liquid | Cone and plate viscometry | 0.00371 | 0.000179 | TRUE | 0.00371 | 3.71 | 3.71 | 0.0371 | [55 empty] | C,H | kept | Liquid | inchikey:RZJRJXONCZWCBN-UHFFFAOYSA-N | -5.5967 | ok | inchikey | RZJRJXONCZWCBN-UHFFFAOYSA-N | 11635 |  |  | CCCCCCCCCCCCCCCCCC | C18H38 | octadecane | RZJRJXONCZWCBN-UHFFFAOYSA-N | CCCCCCCCCCCCCCCCCC | CCCCCCCCCCCCCCCCCC | TRUE | TRUE | keep |  | 234 | 299.75 | 533.9 | 234.15 | C;H |  | FALSE | FALSE |  | 11635 | existing_pubchem_cid | existing | 589.2611 | 4 | 589.15 | 589.65 | 601 °F ; 601 °F ; 316 °C ; 316.00 to 317.00 °C | ok
D:\PyProjects\extend\real data\NIST\ThermoML.v2020-09-30\10.1016\j.tca.2018.08.017.xml | 10.1016/j.tca.2018.08.017 | Intercomparative tests on viscosity measurements of phase change materials | 2018 | Thermochim. Acta | 7 | 1 | octadecane |  | C18H38 | 待定 | octadecane | C18H38 |  | 待定 | RZJRJXONCZWCBN-UHFFFAOYSA-N | InChI=1S/C18H38/c1-3-5-7-9-11-13-15-17-18-16-14-12-10-8-6-4-2/h3-18H2,1-2H3 | 302.85 |  | 302.85 | [5 empty] | Viscosity, Pa*s | Pa*s | Liquid | Cone and plate viscometry | 0.00366 | 0.000349 | TRUE | 0.00366 | 3.66 | 3.66 | 0.0366 | [55 empty] | C,H | kept | Liquid | inchikey:RZJRJXONCZWCBN-UHFFFAOYSA-N | -5.6103 | ok | inchikey | RZJRJXONCZWCBN-UHFFFAOYSA-N | 11635 |  |  | CCCCCCCCCCCCCCCCCC | C18H38 | octadecane | RZJRJXONCZWCBN-UHFFFAOYSA-N | CCCCCCCCCCCCCCCCCC | CCCCCCCCCCCCCCCCCC | TRUE | TRUE | keep |  | 234 | 299.75 | 533.9 | 234.15 | C;H |  | FALSE | FALSE |  | 11635 | existing_pubchem_cid | existing | 589.2611 | 4 | 589.15 | 589.65 | 601 °F ; 601 °F ; 316 °C ; 316.00 to 317.00 °C | ok
D:\PyProjects\extend\real data\NIST\ThermoML.v2020-09-30\10.1016\j.tca.2018.08.017.xml | 10.1016/j.tca.2018.08.017 | Intercomparative tests on viscosity measurements of phase change materials | 2018 | Thermochim. Acta | 1 | 1 | octadecane |  | C18H38 | 待定 | octadecane | C18H38 |  | 待定 | RZJRJXONCZWCBN-UHFFFAOYSA-N | InChI=1S/C18H38/c1-3-5-7-9-11-13-15-17-18-16-14-12-10-8-6-4-2/h3-18H2,1-2H3 | 302.95 |  | 302.95 | [5 empty] | Viscosity, Pa*s | Pa*s | Liquid | Cone and plate viscometry | 0.00369 | 0.000178 | TRUE | 0.00369 | 3.69 | 3.69 | 0.0369 | [55 empty] | C,H | kept | Liquid | inchikey:RZJRJXONCZWCBN-UHFFFAOYSA-N | -5.6021 | ok | inchikey | RZJRJXONCZWCBN-UHFFFAOYSA-N | 11635 |  |  | CCCCCCCCCCCCCCCCCC | C18H38 | octadecane | RZJRJXONCZWCBN-UHFFFAOYSA-N | CCCCCCCCCCCCCCCCCC | CCCCCCCCCCCCCCCCCC | TRUE | TRUE | keep |  | 234 | 299.75 | 533.9 | 234.15 | C;H |  | FALSE | FALSE |  | 11635 | existing_pubchem_cid | existing | 589.2611 | 4 | 589.15 | 589.65 | 601 °F ; 601 °F ; 316 °C ; 316.00 to 317.00 °C | ok
D:\PyProjects\extend\real data\NIST\ThermoML.v2020-09-30\10.1016\j.tca.2018.08.017.xml | 10.1016/j.tca.2018.08.017 | Intercomparative tests on viscosity measurements of phase change materials | 2018 | Thermochim. Acta | 4 | 1 | octadecane |  | C18H38 | 待定 | octadecane | C18H38 |  | 待定 | RZJRJXONCZWCBN-UHFFFAOYSA-N | InChI=1S/C18H38/c1-3-5-7-9-11-13-15-17-18-16-14-12-10-8-6-4-2/h3-18H2,1-2H3 | 302.96 |  | 302.96 | [5 empty] | Viscosity, Pa*s | Pa*s | Liquid | Concentric cylinders viscometry | 0.003884 | 0.000211 | TRUE | 0.003884 | 3.884 | 3.884 | 0.03884 | [55 empty] | C,H | kept | Liquid | inchikey:RZJRJXONCZWCBN-UHFFFAOYSA-N | -5.5509 | ok | inchikey | RZJRJXONCZWCBN-UHFFFAOYSA-N | 11635 |  |  | CCCCCCCCCCCCCCCCCC | C18H38 | octadecane | RZJRJXONCZWCBN-UHFFFAOYSA-N | CCCCCCCCCCCCCCCCCC | CCCCCCCCCCCCCCCCCC | TRUE | TRUE | keep |  | 234 | 299.75 | 533.9 | 234.15 | C;H |  | FALSE | FALSE |  | 11635 | existing_pubchem_cid | existing | 589.2611 | 4 | 589.15 | 589.65 | 601 °F ; 601 °F ; 316 °C ; 316.00 to 317.00 °C | ok
D:\PyProjects\extend\real data\NIST\ThermoML.v2020-09-30\10.1016\j.tca.2018.08.017.xml | 10.1016/j.tca.2018.08.017 | Intercomparative tests on viscosity measurements of phase change materials | 2018 | Thermochim. Acta | 7 | 1 | octadecane |  | C18H38 | 待定 | octadecane | C18H38 |  | 待定 | RZJRJXONCZWCBN-UHFFFAOYSA-N | InChI=1S/C18H38/c1-3-5-7-9-11-13-15-17-18-16-14-12-10-8-6-4-2/h3-18H2,1-2H3 | 303.15 |  | 303.15 | [5 empty] | Viscosity, Pa*s | Pa*s | Liquid | Cone and plate viscometry | 0.00363 | 0.000346 | TRUE | 0.00363 | 3.63 | 3.63 | 0.0363 | [55 empty] | C,H | kept | Liquid | inchikey:RZJRJXONCZWCBN-UHFFFAOYSA-N | -5.6185 | ok | inchikey | RZJRJXONCZWCBN-UHFFFAOYSA-N | 11635 |  |  | CCCCCCCCCCCCCCCCCC | C18H38 | octadecane | RZJRJXONCZWCBN-UHFFFAOYSA-N | CCCCCCCCCCCCCCCCCC | CCCCCCCCCCCCCCCCCC | TRUE | TRUE | keep |  | 234 | 299.75 | 533.9 | 234.15 | C;H |  | FALSE | FALSE |  | 11635 | existing_pubchem_cid | existing | 589.2611 | 4 | 589.15 | 589.65 | 601 °F ; 601 °F ; 316 °C ; 316.00 to 317.00 °C | ok
D:\PyProjects\extend\real data\NIST\ThermoML.v2020-09-30\10.1016\j.tca.2018.08.017.xml | 10.1016/j.tca.2018.08.017 | Intercomparative tests on viscosity measurements of phase change materials | 2018 | Thermochim. Acta | 1 | 1 | octadecane |  | C18H38 | 待定 | octadecane | C18H38 |  | 待定 | RZJRJXONCZWCBN-UHFFFAOYSA-N | InChI=1S/C18H38/c1-3-5-7-9-11-13-15-17-18-16-14-12-10-8-6-4-2/h3-18H2,1-2H3 | 303.35 |  | 303.35 | [5 empty] | Viscosity, Pa*s | Pa*s | Liquid | Cone and plate viscometry | 0.00367 | 0.000177 | TRUE | 0.00367 | 3.67 | 3.67 | 0.0367 | [55 empty] | C,H | kept | Liquid | inchikey:RZJRJXONCZWCBN-UHFFFAOYSA-N | -5.6076 | ok | inchikey | RZJRJXONCZWCBN-UHFFFAOYSA-N | 11635 |  |  | CCCCCCCCCCCCCCCCCC | C18H38 | octadecane | RZJRJXONCZWCBN-UHFFFAOYSA-N | CCCCCCCCCCCCCCCCCC | CCCCCCCCCCCCCCCCCC | TRUE | TRUE | keep |  | 234 | 299.75 | 533.9 | 234.15 | C;H |  | FALSE | FALSE |  | 11635 | existing_pubchem_cid | existing | 589.2611 | 4 | 589.15 | 589.65 | 601 °F ; 601 °F ; 316 °C ; 316.00 to 317.00 °C | ok
D:\PyProjects\extend\real data\NIST\ThermoML.v2020-09-30\10.1016\j.tca.2018.08.017.xml | 10.1016/j.tca.2018.08.017 | Intercomparative tests on viscosity measurements of phase change materials | 2018 | Thermochim. Acta | 5 | 1 | octadecane |  | C18H38 | 待定 | octadecane | C18H38 |  | 待定 | RZJRJXONCZWCBN-UHFFFAOYSA-N | InChI=1S/C18H38/c1-3-5-7-9-11-13-15-17-18-16-14-12-10-8-6-4-2/h3-18H2,1-2H3 | 303.38 |  | 303.38 | [5 empty] | Viscosity, Pa*s | Pa*s | Liquid | Concentric cylinders viscometry | 0.003833 | 0.000208 | TRUE | 0.003833 | 3.833 | 3.833 | 0.03833 | [55 empty] | C,H | kept | Liquid | inchikey:RZJRJXONCZWCBN-UHFFFAOYSA-N | -5.5641 | ok | inchikey | RZJRJXONCZWCBN-UHFFFAOYSA-N | 11635 |  |  | CCCCCCCCCCCCCCCCCC | C18H38 | octadecane | RZJRJXONCZWCBN-UHFFFAOYSA-N | CCCCCCCCCCCCCCCCCC | CCCCCCCCCCCCCCCCCC | TRUE | TRUE | keep |  | 234 | 299.75 | 533.9 | 234.15 | C;H |  | FALSE | FALSE |  | 11635 | existing_pubchem_cid | existing | 589.2611 | 4 | 589.15 | 589.65 | 601 °F ; 601 °F ; 316 °C ; 316.00 to 317.00 °C | ok
D:\PyProjects\extend\real data\NIST\ThermoML.v2020-09-30\10.1016\j.tca.2018.08.017.xml | 10.1016/j.tca.2018.08.017 | Intercomparative tests on viscosity measurements of phase change materials | 2018 | Thermochim. Acta | 5 | 1 | octadecane |  | C18H38 | 待定 | octadecane | C18H38 |  | 待定 | RZJRJXONCZWCBN-UHFFFAOYSA-N | InChI=1S/C18H38/c1-3-5-7-9-11-13-15-17-18-16-14-12-10-8-6-4-2/h3-18H2,1-2H3 | 303.4 |  | 303.4 | [5 empty] | Viscosity, Pa*s | Pa*s | Liquid | Concentric cylinders viscometry | 0.003838 | 0.000208 | TRUE | 0.003838 | 3.838 | 3.838 | 0.03838 | [55 empty] | C,H | kept | Liquid | inchikey:RZJRJXONCZWCBN-UHFFFAOYSA-N | -5.5628 | ok | inchikey | RZJRJXONCZWCBN-UHFFFAOYSA-N | 11635 |  |  | CCCCCCCCCCCCCCCCCC | C18H38 | octadecane | RZJRJXONCZWCBN-UHFFFAOYSA-N | CCCCCCCCCCCCCCCCCC | CCCCCCCCCCCCCCCCCC | TRUE | TRUE | keep |  | 234 | 299.75 | 533.9 | 234.15 | C;H |  | FALSE | FALSE |  | 11635 | existing_pubchem_cid | existing | 589.2611 | 4 | 589.15 | 589.65 | 601 °F ; 601 °F ; 316 °C ; 316.00 to 317.00 °C | ok
D:\PyProjects\extend\real data\NIST\ThermoML.v2020-09-30\10.1016\j.tca.2018.08.017.xml | 10.1016/j.tca.2018.08.017 | Intercomparative tests on viscosity measurements of phase change materials | 2018 | Thermochim. Acta | 3 | 1 | octadecane |  | C18H38 | 待定 | octadecane | C18H38 |  | 待定 | RZJRJXONCZWCBN-UHFFFAOYSA-N | InChI=1S/C18H38/c1-3-5-7-9-11-13-15-17-18-16-14-12-10-8-6-4-2/h3-18H2,1-2H3 | 303.42 |  | 303.42 | [5 empty] | Viscosity, Pa*s | Pa*s | Liquid | Concentric cylinders viscometry | 0.003846 | 0.000209 | TRUE | 0.003846 | 3.846 | 3.846 | 0.03846 | [55 empty] | C,H | kept | Liquid | inchikey:RZJRJXONCZWCBN-UHFFFAOYSA-N | -5.5607 | ok | inchikey | RZJRJXONCZWCBN-UHFFFAOYSA-N | 11635 |  |  | CCCCCCCCCCCCCCCCCC | C18H38 | octadecane | RZJRJXONCZWCBN-UHFFFAOYSA-N | CCCCCCCCCCCCCCCCCC | CCCCCCCCCCCCCCCCCC | TRUE | TRUE | keep |  | 234 | 299.75 | 533.9 | 234.15 | C;H |  | FALSE | FALSE |  | 11635 | existing_pubchem_cid | existing | 589.2611 | 4 | 589.15 | 589.65 | 601 °F ; 601 °F ; 316 °C ; 316.00 to 317.00 °C | ok
D:\PyProjects\extend\real data\NIST\ThermoML.v2020-09-30\10.1016\j.tca.2018.08.017.xml | 10.1016/j.tca.2018.08.017 | Intercomparative tests on viscosity measurements of phase change materials | 2018 | Thermochim. Acta | 7 | 1 | octadecane |  | C18H38 | 待定 | octadecane | C18H38 |  | 待定 | RZJRJXONCZWCBN-UHFFFAOYSA-N | InChI=1S/C18H38/c1-3-5-7-9-11-13-15-17-18-16-14-12-10-8-6-4-2/h3-18H2,1-2H3 | 303.55 |  | 303.55 | [5 empty] | Viscosity, Pa*s | Pa*s | Liquid | Cone and plate viscometry | 0.00361 | 0.000344 | TRUE | 0.00361 | 3.61 | 3.61 | 0.0361 | [55 empty] | C,H | kept | Liquid | inchikey:RZJRJXONCZWCBN-UHFFFAOYSA-N | -5.624 | ok | inchikey | RZJRJXONCZWCBN-UHFFFAOYSA-N | 11635 |  |  | CCCCCCCCCCCCCCCCCC | C18H38 | octadecane | RZJRJXONCZWCBN-UHFFFAOYSA-N | CCCCCCCCCCCCCCCCCC | CCCCCCCCCCCCCCCCCC | TRUE | TRUE | keep |  | 234 | 299.75 | 533.9 | 234.15 | C;H |  | FALSE | FALSE |  | 11635 | existing_pubchem_cid | existing | 589.2611 | 4 | 589.15 | 589.65 | 601 °F ; 601 °F ; 316 °C ; 316.00 to 317.00 °C | ok
D:\PyProjects\extend\real data\NIST\ThermoML.v2020-09-30\10.1016\j.tca.2018.08.017.xml | 10.1016/j.tca.2018.08.017 | Intercomparative tests on viscosity measurements of phase change materials | 2018 | Thermochim. Acta | 6 | 1 | octadecane |  | C18H38 | 待定 | octadecane | C18H38 |  | 待定 | RZJRJXONCZWCBN-UHFFFAOYSA-N | InChI=1S/C18H38/c1-3-5-7-9-11-13-15-17-18-16-14-12-10-8-6-4-2/h3-18H2,1-2H3 | 303.65 |  | 303.65 | [5 empty] | Viscosity, Pa*s | Pa*s | Liquid | Cone and plate viscometry | 0.00378 | 0.000476 | TRUE | 0.00378 | 3.78 | 3.78 | 0.0378 | [55 empty] | C,H | kept | Liquid | inchikey:RZJRJXONCZWCBN-UHFFFAOYSA-N | -5.578 | ok | inchikey | RZJRJXONCZWCBN-UHFFFAOYSA-N | 11635 |  |  | CCCCCCCCCCCCCCCCCC | C18H38 | octadecane | RZJRJXONCZWCBN-UHFFFAOYSA-N | CCCCCCCCCCCCCCCCCC | CCCCCCCCCCCCCCCCCC | TRUE | TRUE | keep |  | 234 | 299.75 | 533.9 | 234.15 | C;H |  | FALSE | FALSE |  | 11635 | existing_pubchem_cid | existing | 589.2611 | 4 | 589.15 | 589.65 | 601 °F ; 601 °F ; 316 °C ; 316.00 to 317.00 °C | ok
D:\PyProjects\extend\real data\NIST\ThermoML.v2020-09-30\10.1016\j.tca.2018.08.017.xml | 10.1016/j.tca.2018.08.017 | Intercomparative tests on viscosity measurements of phase change materials | 2018 | Thermochim. Acta | 1 | 1 | octadecane |  | C18H38 | 待定 | octadecane | C18H38 |  | 待定 | RZJRJXONCZWCBN-UHFFFAOYSA-N | InChI=1S/C18H38/c1-3-5-7-9-11-13-15-17-18-16-14-12-10-8-6-4-2/h3-18H2,1-2H3 | 303.75 |  | 303.75 | [5 empty] | Viscosity, Pa*s | Pa*s | Liquid | Cone and plate viscometry | 0.00364 | 0.000176 | TRUE | 0.00364 | 3.64 | 3.64 | 0.0364 | [55 empty] | C,H | kept | Liquid | inchikey:RZJRJXONCZWCBN-UHFFFAOYSA-N | -5.6158 | ok | inchikey | RZJRJXONCZWCBN-UHFFFAOYSA-N | 11635 |  |  | CCCCCCCCCCCCCCCCCC | C18H38 | octadecane | RZJRJXONCZWCBN-UHFFFAOYSA-N | CCCCCCCCCCCCCCCCCC | CCCCCCCCCCCCCCCCCC | TRUE | TRUE | keep |  | 234 | 299.75 | 533.9 | 234.15 | C;H |  | FALSE | FALSE |  | 11635 | existing_pubchem_cid | existing | 589.2611 | 4 | 589.15 | 589.65 | 601 °F ; 601 °F ; 316 °C ; 316.00 to 317.00 °C | ok
D:\PyProjects\extend\real data\NIST\ThermoML.v2020-09-30\10.1016\j.tca.2018.08.017.xml | 10.1016/j.tca.2018.08.017 | Intercomparative tests on viscosity measurements of phase change materials | 2018 | Thermochim. Acta | 4 | 1 | octadecane |  | C18H38 | 待定 | octadecane | C18H38 |  | 待定 | RZJRJXONCZWCBN-UHFFFAOYSA-N | InChI=1S/C18H38/c1-3-5-7-9-11-13-15-17-18-16-14-12-10-8-6-4-2/h3-18H2,1-2H3 | 303.81 |  | 303.81 | [5 empty] | Viscosity, Pa*s | Pa*s | Liquid | Concentric cylinders viscometry | 0.003799 | 0.000206 | TRUE | 0.003799 | 3.799 | 3.799 | 0.03799 | [55 empty] | C,H | kept | Liquid | inchikey:RZJRJXONCZWCBN-UHFFFAOYSA-N | -5.573 | ok | inchikey | RZJRJXONCZWCBN-UHFFFAOYSA-N | 11635 |  |  | CCCCCCCCCCCCCCCCCC | C18H38 | octadecane | RZJRJXONCZWCBN-UHFFFAOYSA-N | CCCCCCCCCCCCCCCCCC | CCCCCCCCCCCCCCCCCC | TRUE | TRUE | keep |  | 234 | 299.75 | 533.9 | 234.15 | C;H |  | FALSE | FALSE |  | 11635 | existing_pubchem_cid | existing | 589.2611 | 4 | 589.15 | 589.65 | 601 °F ; 601 °F ; 316 °C ; 316.00 to 317.00 °C | ok
D:\PyProjects\extend\real data\NIST\ThermoML.v2020-09-30\10.1016\j.tca.2018.08.017.xml | 10.1016/j.tca.2018.08.017 | Intercomparative tests on viscosity measurements of phase change materials | 2018 | Thermochim. Acta | 7 | 1 | octadecane |  | C18H38 | 待定 | octadecane | C18H38 |  | 待定 | RZJRJXONCZWCBN-UHFFFAOYSA-N | InChI=1S/C18H38/c1-3-5-7-9-11-13-15-17-18-16-14-12-10-8-6-4-2/h3-18H2,1-2H3 | 303.85 |  | 303.85 | [5 empty] | Viscosity, Pa*s | Pa*s | Liquid | Cone and plate viscometry | 0.00359 | 0.000342 | TRUE | 0.00359 | 3.59 | 3.59 | 0.0359 | [55 empty] | C,H | kept | Liquid | inchikey:RZJRJXONCZWCBN-UHFFFAOYSA-N | -5.6296 | ok | inchikey | RZJRJXONCZWCBN-UHFFFAOYSA-N | 11635 |  |  | CCCCCCCCCCCCCCCCCC | C18H38 | octadecane | RZJRJXONCZWCBN-UHFFFAOYSA-N | CCCCCCCCCCCCCCCCCC | CCCCCCCCCCCCCCCCCC | TRUE | TRUE | keep |  | 234 | 299.75 | 533.9 | 234.15 | C;H |  | FALSE | FALSE |  | 11635 | existing_pubchem_cid | existing | 589.2611 | 4 | 589.15 | 589.65 | 601 °F ; 601 °F ; 316 °C ; 316.00 to 317.00 °C | ok
D:\PyProjects\extend\real data\NIST\ThermoML.v2020-09-30\10.1016\j.tca.2018.08.017.xml | 10.1016/j.tca.2018.08.017 | Intercomparative tests on viscosity measurements of phase change materials | 2018 | Thermochim. Acta | 1 | 1 | octadecane |  | C18H38 | 待定 | octadecane | C18H38 |  | 待定 | RZJRJXONCZWCBN-UHFFFAOYSA-N | InChI=1S/C18H38/c1-3-5-7-9-11-13-15-17-18-16-14-12-10-8-6-4-2/h3-18H2,1-2H3 | 303.95 |  | 303.95 | [5 empty] | Viscosity, Pa*s | Pa*s | Liquid | Cone and plate viscometry | 0.00365 | 0.000176 | TRUE | 0.00365 | 3.65 | 3.65 | 0.0365 | [55 empty] | C,H | kept | Liquid | inchikey:RZJRJXONCZWCBN-UHFFFAOYSA-N | -5.613 | ok | inchikey | RZJRJXONCZWCBN-UHFFFAOYSA-N | 11635 |  |  | CCCCCCCCCCCCCCCCCC | C18H38 | octadecane | RZJRJXONCZWCBN-UHFFFAOYSA-N | CCCCCCCCCCCCCCCCCC | CCCCCCCCCCCCCCCCCC | TRUE | TRUE | keep |  | 234 | 299.75 | 533.9 | 234.15 | C;H |  | FALSE | FALSE |  | 11635 | existing_pubchem_cid | existing | 589.2611 | 4 | 589.15 | 589.65 | 601 °F ; 601 °F ; 316 °C ; 316.00 to 317.00 °C | ok
D:\PyProjects\extend\real data\NIST\ThermoML.v2020-09-30\10.1016\j.tca.2018.08.017.xml | 10.1016/j.tca.2018.08.017 | Intercomparative tests on viscosity measurements of phase change materials | 2018 | Thermochim. Acta | 1 | 1 | octadecane |  | C18H38 | 待定 | octadecane | C18H38 |  | 待定 | RZJRJXONCZWCBN-UHFFFAOYSA-N | InChI=1S/C18H38/c1-3-5-7-9-11-13-15-17-18-16-14-12-10-8-6-4-2/h3-18H2,1-2H3 | 304.15 |  | 304.15 | [5 empty] | Viscosity, Pa*s | Pa*s | Liquid | Cone and plate viscometry | 0.0036 | 0.000174 | TRUE | 0.0036 | 3.6 | 3.6 | 0.036 | [55 empty] | C,H | kept | Liquid | inchikey:RZJRJXONCZWCBN-UHFFFAOYSA-N | -5.6268 | ok | inchikey | RZJRJXONCZWCBN-UHFFFAOYSA-N | 11635 |  |  | CCCCCCCCCCCCCCCCCC | C18H38 | octadecane | RZJRJXONCZWCBN-UHFFFAOYSA-N | CCCCCCCCCCCCCCCCCC | CCCCCCCCCCCCCCCCCC | TRUE | TRUE | keep |  | 234 | 299.75 | 533.9 | 234.15 | C;H |  | FALSE | FALSE |  | 11635 | existing_pubchem_cid | existing | 589.2611 | 4 | 589.15 | 589.65 | 601 °F ; 601 °F ; 316 °C ; 316.00 to 317.00 °C | ok
D:\PyProjects\extend\real data\NIST\ThermoML.v2020-09-30\10.1016\j.tca.2018.08.017.xml | 10.1016/j.tca.2018.08.017 | Intercomparative tests on viscosity measurements of phase change materials | 2018 | Thermochim. Acta | 3 | 1 | octadecane |  | C18H38 | 待定 | octadecane | C18H38 |  | 待定 | RZJRJXONCZWCBN-UHFFFAOYSA-N | InChI=1S/C18H38/c1-3-5-7-9-11-13-15-17-18-16-14-12-10-8-6-4-2/h3-18H2,1-2H3 | 304.19 |  | 304.19 | [5 empty] | Viscosity, Pa*s | Pa*s | Liquid | Concentric cylinders viscometry | 0.003769 | 0.000205 | TRUE | 0.003769 | 3.769 | 3.769 | 0.03769 | [55 empty] | C,H | kept | Liquid | inchikey:RZJRJXONCZWCBN-UHFFFAOYSA-N | -5.5809 | ok | inchikey | RZJRJXONCZWCBN-UHFFFAOYSA-N | 11635 |  |  | CCCCCCCCCCCCCCCCCC | C18H38 | octadecane | RZJRJXONCZWCBN-UHFFFAOYSA-N | CCCCCCCCCCCCCCCCCC | CCCCCCCCCCCCCCCCCC | TRUE | TRUE | keep |  | 234 | 299.75 | 533.9 | 234.15 | C;H |  | FALSE | FALSE |  | 11635 | existing_pubchem_cid | existing | 589.2611 | 4 | 589.15 | 589.65 | 601 °F ; 601 °F ; 316 °C ; 316.00 to 317.00 °C | ok
D:\PyProjects\extend\real data\NIST\ThermoML.v2020-09-30\10.1016\j.tca.2018.08.017.xml | 10.1016/j.tca.2018.08.017 | Intercomparative tests on viscosity measurements of phase change materials | 2018 | Thermochim. Acta | 4 | 1 | octadecane |  | C18H38 | 待定 | octadecane | C18H38 |  | 待定 | RZJRJXONCZWCBN-UHFFFAOYSA-N | InChI=1S/C18H38/c1-3-5-7-9-11-13-15-17-18-16-14-12-10-8-6-4-2/h3-18H2,1-2H3 | 304.21 |  | 304.21 | [5 empty] | Viscosity, Pa*s | Pa*s | Liquid | Concentric cylinders viscometry | 0.003762 | 0.000204 | TRUE | 0.003762 | 3.762 | 3.762 | 0.03762 | [55 empty] | C,H | kept | Liquid | inchikey:RZJRJXONCZWCBN-UHFFFAOYSA-N | -5.5828 | ok | inchikey | RZJRJXONCZWCBN-UHFFFAOYSA-N | 11635 |  |  | CCCCCCCCCCCCCCCCCC | C18H38 | octadecane | RZJRJXONCZWCBN-UHFFFAOYSA-N | CCCCCCCCCCCCCCCCCC | CCCCCCCCCCCCCCCCCC | TRUE | TRUE | keep |  | 234 | 299.75 | 533.9 | 234.15 | C;H |  | FALSE | FALSE |  | 11635 | existing_pubchem_cid | existing | 589.2611 | 4 | 589.15 | 589.65 | 601 °F ; 601 °F ; 316 °C ; 316.00 to 317.00 °C | ok
D:\PyProjects\extend\real data\NIST\ThermoML.v2020-09-30\10.1016\j.tca.2018.08.017.xml | 10.1016/j.tca.2018.08.017 | Intercomparative tests on viscosity measurements of phase change materials | 2018 | Thermochim. Acta | 7 | 1 | octadecane |  | C18H38 | 待定 | octadecane | C18H38 |  | 待定 | RZJRJXONCZWCBN-UHFFFAOYSA-N | InChI=1S/C18H38/c1-3-5-7-9-11-13-15-17-18-16-14-12-10-8-6-4-2/h3-18H2,1-2H3 | 304.25 |  | 304.25 | [5 empty] | Viscosity, Pa*s | Pa*s | Liquid | Cone and plate viscometry | 0.00356 | 0.000339 | TRUE | 0.00356 | 3.56 | 3.56 | 0.0356 | [55 empty] | C,H | kept | Liquid | inchikey:RZJRJXONCZWCBN-UHFFFAOYSA-N | -5.638 | ok | inchikey | RZJRJXONCZWCBN-UHFFFAOYSA-N | 11635 |  |  | CCCCCCCCCCCCCCCCCC | C18H38 | octadecane | RZJRJXONCZWCBN-UHFFFAOYSA-N | CCCCCCCCCCCCCCCCCC | CCCCCCCCCCCCCCCCCC | TRUE | TRUE | keep |  | 234 | 299.75 | 533.9 | 234.15 | C;H |  | FALSE | FALSE |  | 11635 | existing_pubchem_cid | existing | 589.2611 | 4 | 589.15 | 589.65 | 601 °F ; 601 °F ; 316 °C ; 316.00 to 317.00 °C | ok
D:\PyProjects\extend\real data\NIST\ThermoML.v2020-09-30\10.1016\j.tca.2018.08.017.xml | 10.1016/j.tca.2018.08.017 | Intercomparative tests on viscosity measurements of phase change materials | 2018 | Thermochim. Acta | 1 | 1 | octadecane |  | C18H38 | 待定 | octadecane | C18H38 |  | 待定 | RZJRJXONCZWCBN-UHFFFAOYSA-N | InChI=1S/C18H38/c1-3-5-7-9-11-13-15-17-18-16-14-12-10-8-6-4-2/h3-18H2,1-2H3 | 304.35 |  | 304.35 | [5 empty] | Viscosity, Pa*s | Pa*s | Liquid | Cone and plate viscometry | 0.00358 | 0.000174 | TRUE | 0.00358 | 3.58 | 3.58 | 0.0358 | [55 empty] | C,H | kept | Liquid | inchikey:RZJRJXONCZWCBN-UHFFFAOYSA-N | -5.6324 | ok | inchikey | RZJRJXONCZWCBN-UHFFFAOYSA-N | 11635 |  |  | CCCCCCCCCCCCCCCCCC | C18H38 | octadecane | RZJRJXONCZWCBN-UHFFFAOYSA-N | CCCCCCCCCCCCCCCCCC | CCCCCCCCCCCCCCCCCC | TRUE | TRUE | keep |  | 234 | 299.75 | 533.9 | 234.15 | C;H |  | FALSE | FALSE |  | 11635 | existing_pubchem_cid | existing | 589.2611 | 4 | 589.15 | 589.65 | 601 °F ; 601 °F ; 316 °C ; 316.00 to 317.00 °C | ok
D:\PyProjects\extend\real data\NIST\ThermoML.v2020-09-30\10.1016\j.tca.2018.08.017.xml | 10.1016/j.tca.2018.08.017 | Intercomparative tests on viscosity measurements of phase change materials | 2018 | Thermochim. Acta | 7 | 1 | octadecane |  | C18H38 | 待定 | octadecane | C18H38 |  | 待定 | RZJRJXONCZWCBN-UHFFFAOYSA-N | InChI=1S/C18H38/c1-3-5-7-9-11-13-15-17-18-16-14-12-10-8-6-4-2/h3-18H2,1-2H3 | 304.55 |  | 304.55 | [5 empty] | Viscosity, Pa*s | Pa*s | Liquid | Cone and plate viscometry | 0.00353 | 0.000336 | TRUE | 0.00353 | 3.53 | 3.53 | 0.0353 | [55 empty] | C,H | kept | Liquid | inchikey:RZJRJXONCZWCBN-UHFFFAOYSA-N | -5.6465 | ok | inchikey | RZJRJXONCZWCBN-UHFFFAOYSA-N | 11635 |  |  | CCCCCCCCCCCCCCCCCC | C18H38 | octadecane | RZJRJXONCZWCBN-UHFFFAOYSA-N | CCCCCCCCCCCCCCCCCC | CCCCCCCCCCCCCCCCCC | TRUE | TRUE | keep |  | 234 | 299.75 | 533.9 | 234.15 | C;H |  | FALSE | FALSE |  | 11635 | existing_pubchem_cid | existing | 589.2611 | 4 | 589.15 | 589.65 | 601 °F ; 601 °F ; 316 °C ; 316.00 to 317.00 °C | ok
D:\PyProjects\extend\real data\NIST\ThermoML.v2020-09-30\10.1016\j.tca.2018.08.017.xml | 10.1016/j.tca.2018.08.017 | Intercomparative tests on viscosity measurements of phase change materials | 2018 | Thermochim. Acta | 4 | 1 | octadecane |  | C18H38 | 待定 | octadecane | C18H38 |  | 待定 | RZJRJXONCZWCBN-UHFFFAOYSA-N | InChI=1S/C18H38/c1-3-5-7-9-11-13-15-17-18-16-14-12-10-8-6-4-2/h3-18H2,1-2H3 | 304.58 |  | 304.58 | [5 empty] | Viscosity, Pa*s | Pa*s | Liquid | Concentric cylinders viscometry | 0.003727 | 0.000202 | TRUE | 0.003727 | 3.727 | 3.727 | 0.03727 | [55 empty] | C,H | kept | Liquid | inchikey:RZJRJXONCZWCBN-UHFFFAOYSA-N | -5.5922 | ok | inchikey | RZJRJXONCZWCBN-UHFFFAOYSA-N | 11635 |  |  | CCCCCCCCCCCCCCCCCC | C18H38 | octadecane | RZJRJXONCZWCBN-UHFFFAOYSA-N | CCCCCCCCCCCCCCCCCC | CCCCCCCCCCCCCCCCCC | TRUE | TRUE | keep |  | 234 | 299.75 | 533.9 | 234.15 | C;H |  | FALSE | FALSE |  | 11635 | existing_pubchem_cid | existing | 589.2611 | 4 | 589.15 | 589.65 | 601 °F ; 601 °F ; 316 °C ; 316.00 to 317.00 °C | ok
D:\PyProjects\extend\real data\NIST\ThermoML.v2020-09-30\10.1016\j.tca.2018.08.017.xml | 10.1016/j.tca.2018.08.017 | Intercomparative tests on viscosity measurements of phase change materials | 2018 | Thermochim. Acta | 6 | 1 | octadecane |  | C18H38 | 待定 | octadecane | C18H38 |  | 待定 | RZJRJXONCZWCBN-UHFFFAOYSA-N | InChI=1S/C18H38/c1-3-5-7-9-11-13-15-17-18-16-14-12-10-8-6-4-2/h3-18H2,1-2H3 | 304.65 |  | 304.65 | [5 empty] | Viscosity, Pa*s | Pa*s | Liquid | Cone and plate viscometry | 0.0037 | 0.000466 | TRUE | 0.0037 | 3.7 | 3.7 | 0.037 | [55 empty] | C,H | kept | Liquid | inchikey:RZJRJXONCZWCBN-UHFFFAOYSA-N | -5.5994 | ok | inchikey | RZJRJXONCZWCBN-UHFFFAOYSA-N | 11635 |  |  | CCCCCCCCCCCCCCCCCC | C18H38 | octadecane | RZJRJXONCZWCBN-UHFFFAOYSA-N | CCCCCCCCCCCCCCCCCC | CCCCCCCCCCCCCCCCCC | TRUE | TRUE | keep |  | 234 | 299.75 | 533.9 | 234.15 | C;H |  | FALSE | FALSE |  | 11635 | existing_pubchem_cid | existing | 589.2611 | 4 | 589.15 | 589.65 | 601 °F ; 601 °F ; 316 °C ; 316.00 to 317.00 °C | ok
D:\PyProjects\extend\real data\NIST\ThermoML.v2020-09-30\10.1016\j.tca.2018.08.017.xml | 10.1016/j.tca.2018.08.017 | Intercomparative tests on viscosity measurements of phase change materials | 2018 | Thermochim. Acta | 1 | 1 | octadecane |  | C18H38 | 待定 | octadecane | C18H38 |  | 待定 | RZJRJXONCZWCBN-UHFFFAOYSA-N | InChI=1S/C18H38/c1-3-5-7-9-11-13-15-17-18-16-14-12-10-8-6-4-2/h3-18H2,1-2H3 | 304.75 |  | 304.75 | [5 empty] | Viscosity, Pa*s | Pa*s | Liquid | Cone and plate viscometry | 0.00356 | 0.000171 | TRUE | 0.00356 | 3.56 | 3.56 | 0.0356 | [55 empty] | C,H | kept | Liquid | inchikey:RZJRJXONCZWCBN-UHFFFAOYSA-N | -5.638 | ok | inchikey | RZJRJXONCZWCBN-UHFFFAOYSA-N | 11635 |  |  | CCCCCCCCCCCCCCCCCC | C18H38 | octadecane | RZJRJXONCZWCBN-UHFFFAOYSA-N | CCCCCCCCCCCCCCCCCC | CCCCCCCCCCCCCCCCCC | TRUE | TRUE | keep |  | 234 | 299.75 | 533.9 | 234.15 | C;H |  | FALSE | FALSE |  | 11635 | existing_pubchem_cid | existing | 589.2611 | 4 | 589.15 | 589.65 | 601 °F ; 601 °F ; 316 °C ; 316.00 to 317.00 °C | ok
D:\PyProjects\extend\real data\NIST\ThermoML.v2020-09-30\10.1016\j.tca.2018.08.017.xml | 10.1016/j.tca.2018.08.017 | Intercomparative tests on viscosity measurements of phase change materials | 2018 | Thermochim. Acta | 6 | 1 | octadecane |  | C18H38 | 待定 | octadecane | C18H38 |  | 待定 | RZJRJXONCZWCBN-UHFFFAOYSA-N | InChI=1S/C18H38/c1-3-5-7-9-11-13-15-17-18-16-14-12-10-8-6-4-2/h3-18H2,1-2H3 | 304.85 |  | 304.85 | [5 empty] | Viscosity, Pa*s | Pa*s | Liquid | Cone and plate viscometry | 0.00369 | 0.000465 | TRUE | 0.00369 | 3.69 | 3.69 | 0.0369 | [55 empty] | C,H | kept | Liquid | inchikey:RZJRJXONCZWCBN-UHFFFAOYSA-N | -5.6021 | ok | inchikey | RZJRJXONCZWCBN-UHFFFAOYSA-N | 11635 |  |  | CCCCCCCCCCCCCCCCCC | C18H38 | octadecane | RZJRJXONCZWCBN-UHFFFAOYSA-N | CCCCCCCCCCCCCCCCCC | CCCCCCCCCCCCCCCCCC | TRUE | TRUE | keep |  | 234 | 299.75 | 533.9 | 234.15 | C;H |  | FALSE | FALSE |  | 11635 | existing_pubchem_cid | existing | 589.2611 | 4 | 589.15 | 589.65 | 601 °F ; 601 °F ; 316 °C ; 316.00 to 317.00 °C | ok
D:\PyProjects\extend\real data\NIST\ThermoML.v2020-09-30\10.1016\j.tca.2018.08.017.xml | 10.1016/j.tca.2018.08.017 | Intercomparative tests on viscosity measurements of phase change materials | 2018 | Thermochim. Acta | 3 | 1 | octadecane |  | C18H38 | 待定 | octadecane | C18H38 |  | 待定 | RZJRJXONCZWCBN-UHFFFAOYSA-N | InChI=1S/C18H38/c1-3-5-7-9-11-13-15-17-18-16-14-12-10-8-6-4-2/h3-18H2,1-2H3 | 304.92 |  | 304.92 | [5 empty] | Viscosity, Pa*s | Pa*s | Liquid | Concentric cylinders viscometry | 0.003694 | 0.0002 | TRUE | 0.003694 | 3.694 | 3.694 | 0.03694 | [55 empty] | C,H | kept | Liquid | inchikey:RZJRJXONCZWCBN-UHFFFAOYSA-N | -5.601 | ok | inchikey | RZJRJXONCZWCBN-UHFFFAOYSA-N | 11635 |  |  | CCCCCCCCCCCCCCCCCC | C18H38 | octadecane | RZJRJXONCZWCBN-UHFFFAOYSA-N | CCCCCCCCCCCCCCCCCC | CCCCCCCCCCCCCCCCCC | TRUE | TRUE | keep |  | 234 | 299.75 | 533.9 | 234.15 | C;H |  | FALSE | FALSE |  | 11635 | existing_pubchem_cid | existing | 589.2611 | 4 | 589.15 | 589.65 | 601 °F ; 601 °F ; 316 °C ; 316.00 to 317.00 °C | ok
D:\PyProjects\extend\real data\NIST\ThermoML.v2020-09-30\10.1016\j.tca.2018.08.017.xml | 10.1016/j.tca.2018.08.017 | Intercomparative tests on viscosity measurements of phase change materials | 2018 | Thermochim. Acta | 7 | 1 | octadecane |  | C18H38 | 待定 | octadecane | C18H38 |  | 待定 | RZJRJXONCZWCBN-UHFFFAOYSA-N | InChI=1S/C18H38/c1-3-5-7-9-11-13-15-17-18-16-14-12-10-8-6-4-2/h3-18H2,1-2H3 | 304.95 |  | 304.95 | [5 empty] | Viscosity, Pa*s | Pa*s | Liquid | Cone and plate viscometry | 0.00351 | 0.000334 | TRUE | 0.00351 | 3.51 | 3.51 | 0.0351 | [55 empty] | C,H | kept | Liquid | inchikey:RZJRJXONCZWCBN-UHFFFAOYSA-N | -5.6521 | ok | inchikey | RZJRJXONCZWCBN-UHFFFAOYSA-N | 11635 |  |  | CCCCCCCCCCCCCCCCCC | C18H38 | octadecane | RZJRJXONCZWCBN-UHFFFAOYSA-N | CCCCCCCCCCCCCCCCCC | CCCCCCCCCCCCCCCCCC | TRUE | TRUE | keep |  | 234 | 299.75 | 533.9 | 234.15 | C;H |  | FALSE | FALSE |  | 11635 | existing_pubchem_cid | existing | 589.2611 | 4 | 589.15 | 589.65 | 601 °F ; 601 °F ; 316 °C ; 316.00 to 317.00 °C | ok
D:\PyProjects\extend\real data\NIST\ThermoML.v2020-09-30\10.1016\j.tca.2018.08.017.xml | 10.1016/j.tca.2018.08.017 | Intercomparative tests on viscosity measurements of phase change materials | 2018 | Thermochim. Acta | 4 | 1 | octadecane |  | C18H38 | 待定 | octadecane | C18H38 |  | 待定 | RZJRJXONCZWCBN-UHFFFAOYSA-N | InChI=1S/C18H38/c1-3-5-7-9-11-13-15-17-18-16-14-12-10-8-6-4-2/h3-18H2,1-2H3 | 305.08 |  | 305.08 | [5 empty] | Viscosity, Pa*s | Pa*s | Liquid | Concentric cylinders viscometry | 0.003678 | 0.0002 | TRUE | 0.003678 | 3.678 | 3.678 | 0.03678 | [55 empty] | C,H | kept | Liquid | inchikey:RZJRJXONCZWCBN-UHFFFAOYSA-N | -5.6054 | ok | inchikey | RZJRJXONCZWCBN-UHFFFAOYSA-N | 11635 |  |  | CCCCCCCCCCCCCCCCCC | C18H38 | octadecane | RZJRJXONCZWCBN-UHFFFAOYSA-N | CCCCCCCCCCCCCCCCCC | CCCCCCCCCCCCCCCCCC | TRUE | TRUE | keep |  | 234 | 299.75 | 533.9 | 234.15 | C;H |  | FALSE | FALSE |  | 11635 | existing_pubchem_cid | existing | 589.2611 | 4 | 589.15 | 589.65 | 601 °F ; 601 °F ; 316 °C ; 316.00 to 317.00 °C | ok
D:\PyProjects\extend\real data\NIST\ThermoML.v2020-09-30\10.1016\j.tca.2018.08.017.xml | 10.1016/j.tca.2018.08.017 | Intercomparative tests on viscosity measurements of phase change materials | 2018 | Thermochim. Acta | 1 | 1 | octadecane |  | C18H38 | 待定 | octadecane | C18H38 |  | 待定 | RZJRJXONCZWCBN-UHFFFAOYSA-N | InChI=1S/C18H38/c1-3-5-7-9-11-13-15-17-18-16-14-12-10-8-6-4-2/h3-18H2,1-2H3 | 305.15 |  | 305.15 | [5 empty] | Viscosity, Pa*s | Pa*s | Liquid | Cone and plate viscometry | 0.00355 | 0.000171 | TRUE | 0.00355 | 3.55 | 3.55 | 0.0355 | [55 empty] | C,H | kept | Liquid | inchikey:RZJRJXONCZWCBN-UHFFFAOYSA-N | -5.6408 | ok | inchikey | RZJRJXONCZWCBN-UHFFFAOYSA-N | 11635 |  |  | CCCCCCCCCCCCCCCCCC | C18H38 | octadecane | RZJRJXONCZWCBN-UHFFFAOYSA-N | CCCCCCCCCCCCCCCCCC | CCCCCCCCCCCCCCCCCC | TRUE | TRUE | keep |  | 234 | 299.75 | 533.9 | 234.15 | C;H |  | FALSE | FALSE |  | 11635 | existing_pubchem_cid | existing | 589.2611 | 4 | 589.15 | 589.65 | 601 °F ; 601 °F ; 316 °C ; 316.00 to 317.00 °C | ok
D:\PyProjects\extend\real data\NIST\ThermoML.v2020-09-30\10.1016\j.tca.2018.08.017.xml | 10.1016/j.tca.2018.08.017 | Intercomparative tests on viscosity measurements of phase change materials | 2018 | Thermochim. Acta | 7 | 1 | octadecane |  | C18H38 | 待定 | octadecane | C18H38 |  | 待定 | RZJRJXONCZWCBN-UHFFFAOYSA-N | InChI=1S/C18H38/c1-3-5-7-9-11-13-15-17-18-16-14-12-10-8-6-4-2/h3-18H2,1-2H3 | 305.25 |  | 305.25 | [5 empty] | Viscosity, Pa*s | Pa*s | Liquid | Cone and plate viscometry | 0.00348 | 0.000331 | TRUE | 0.00348 | 3.48 | 3.48 | 0.0348 | [55 empty] | C,H | kept | Liquid | inchikey:RZJRJXONCZWCBN-UHFFFAOYSA-N | -5.6607 | ok | inchikey | RZJRJXONCZWCBN-UHFFFAOYSA-N | 11635 |  |  | CCCCCCCCCCCCCCCCCC | C18H38 | octadecane | RZJRJXONCZWCBN-UHFFFAOYSA-N | CCCCCCCCCCCCCCCCCC | CCCCCCCCCCCCCCCCCC | TRUE | TRUE | keep |  | 234 | 299.75 | 533.9 | 234.15 | C;H |  | FALSE | FALSE |  | 11635 | existing_pubchem_cid | existing | 589.2611 | 4 | 589.15 | 589.65 | 601 °F ; 601 °F ; 316 °C ; 316.00 to 317.00 °C | ok
D:\PyProjects\extend\real data\NIST\ThermoML.v2020-09-30\10.1016\j.tca.2018.08.017.xml | 10.1016/j.tca.2018.08.017 | Intercomparative tests on viscosity measurements of phase change materials | 2018 | Thermochim. Acta | 1 | 1 | octadecane |  | C18H38 | 待定 | octadecane | C18H38 |  | 待定 | RZJRJXONCZWCBN-UHFFFAOYSA-N | InChI=1S/C18H38/c1-3-5-7-9-11-13-15-17-18-16-14-12-10-8-6-4-2/h3-18H2,1-2H3 | 305.35 |  | 305.35 | [5 empty] | Viscosity, Pa*s | Pa*s | Liquid | Cone and plate viscometry | 0.0035 | 0.000169 | TRUE | 0.0035 | 3.5 | 3.5 | 0.035 | [55 empty] | C,H | kept | Liquid | inchikey:RZJRJXONCZWCBN-UHFFFAOYSA-N | -5.655 | ok | inchikey | RZJRJXONCZWCBN-UHFFFAOYSA-N | 11635 |  |  | CCCCCCCCCCCCCCCCCC | C18H38 | octadecane | RZJRJXONCZWCBN-UHFFFAOYSA-N | CCCCCCCCCCCCCCCCCC | CCCCCCCCCCCCCCCCCC | TRUE | TRUE | keep |  | 234 | 299.75 | 533.9 | 234.15 | C;H |  | FALSE | FALSE |  | 11635 | existing_pubchem_cid | existing | 589.2611 | 4 | 589.15 | 589.65 | 601 °F ; 601 °F ; 316 °C ; 316.00 to 317.00 °C | ok
D:\PyProjects\extend\real data\NIST\ThermoML.v2020-09-30\10.1016\j.tca.2018.08.017.xml | 10.1016/j.tca.2018.08.017 | Intercomparative tests on viscosity measurements of phase change materials | 2018 | Thermochim. Acta | 4 | 1 | octadecane |  | C18H38 | 待定 | octadecane | C18H38 |  | 待定 | RZJRJXONCZWCBN-UHFFFAOYSA-N | InChI=1S/C18H38/c1-3-5-7-9-11-13-15-17-18-16-14-12-10-8-6-4-2/h3-18H2,1-2H3 | 305.46 |  | 305.46 | [5 empty] | Viscosity, Pa*s | Pa*s | Liquid | Concentric cylinders viscometry | 0.003642 | 0.000198 | TRUE | 0.003642 | 3.642 | 3.642 | 0.03642 | [55 empty] | C,H | kept | Liquid | inchikey:RZJRJXONCZWCBN-UHFFFAOYSA-N | -5.6152 | ok | inchikey | RZJRJXONCZWCBN-UHFFFAOYSA-N | 11635 |  |  | CCCCCCCCCCCCCCCCCC | C18H38 | octadecane | RZJRJXONCZWCBN-UHFFFAOYSA-N | CCCCCCCCCCCCCCCCCC | CCCCCCCCCCCCCCCCCC | TRUE | TRUE | keep |  | 234 | 299.75 | 533.9 | 234.15 | C;H |  | FALSE | FALSE |  | 11635 | existing_pubchem_cid | existing | 589.2611 | 4 | 589.15 | 589.65 | 601 °F ; 601 °F ; 316 °C ; 316.00 to 317.00 °C | ok
D:\PyProjects\extend\real data\NIST\ThermoML.v2020-09-30\10.1016\j.tca.2018.08.017.xml | 10.1016/j.tca.2018.08.017 | Intercomparative tests on viscosity measurements of phase change materials | 2018 | Thermochim. Acta | 1 | 1 | octadecane |  | C18H38 | 待定 | octadecane | C18H38 |  | 待定 | RZJRJXONCZWCBN-UHFFFAOYSA-N | InChI=1S/C18H38/c1-3-5-7-9-11-13-15-17-18-16-14-12-10-8-6-4-2/h3-18H2,1-2H3 | 305.55 |  | 305.55 | [5 empty] | Viscosity, Pa*s | Pa*s | Liquid | Cone and plate viscometry | 0.0035 | 0.00017 | TRUE | 0.0035 | 3.5 | 3.5 | 0.035 | [55 empty] | C,H | kept | Liquid | inchikey:RZJRJXONCZWCBN-UHFFFAOYSA-N | -5.655 | ok | inchikey | RZJRJXONCZWCBN-UHFFFAOYSA-N | 11635 |  |  | CCCCCCCCCCCCCCCCCC | C18H38 | octadecane | RZJRJXONCZWCBN-UHFFFAOYSA-N | CCCCCCCCCCCCCCCCCC | CCCCCCCCCCCCCCCCCC | TRUE | TRUE | keep |  | 234 | 299.75 | 533.9 | 234.15 | C;H |  | FALSE | FALSE |  | 11635 | existing_pubchem_cid | existing | 589.2611 | 4 | 589.15 | 589.65 | 601 °F ; 601 °F ; 316 °C ; 316.00 to 317.00 °C | ok
D:\PyProjects\extend\real data\NIST\ThermoML.v2020-09-30\10.1016\j.tca.2018.08.017.xml | 10.1016/j.tca.2018.08.017 | Intercomparative tests on viscosity measurements of phase change materials | 2018 | Thermochim. Acta | 7 | 1 | octadecane |  | C18H38 | 待定 | octadecane | C18H38 |  | 待定 | RZJRJXONCZWCBN-UHFFFAOYSA-N | InChI=1S/C18H38/c1-3-5-7-9-11-13-15-17-18-16-14-12-10-8-6-4-2/h3-18H2,1-2H3 | 305.65 |  | 305.65 | [5 empty] | Viscosity, Pa*s | Pa*s | Liquid | Cone and plate viscometry | 0.00347 | 0.00033 | TRUE | 0.00347 | 3.47 | 3.47 | 0.0347 | [55 empty] | C,H | kept | Liquid | inchikey:RZJRJXONCZWCBN-UHFFFAOYSA-N | -5.6636 | ok | inchikey | RZJRJXONCZWCBN-UHFFFAOYSA-N | 11635 |  |  | CCCCCCCCCCCCCCCCCC | C18H38 | octadecane | RZJRJXONCZWCBN-UHFFFAOYSA-N | CCCCCCCCCCCCCCCCCC | CCCCCCCCCCCCCCCCCC | TRUE | TRUE | keep |  | 234 | 299.75 | 533.9 | 234.15 | C;H |  | FALSE | FALSE |  | 11635 | existing_pubchem_cid | existing | 589.2611 | 4 | 589.15 | 589.65 | 601 °F ; 601 °F ; 316 °C ; 316.00 to 317.00 °C | ok
D:\PyProjects\extend\real data\NIST\ThermoML.v2020-09-30\10.1016\j.tca.2018.08.017.xml | 10.1016/j.tca.2018.08.017 | Intercomparative tests on viscosity measurements of phase change materials | 2018 | Thermochim. Acta | 3 | 1 | octadecane |  | C18H38 | 待定 | octadecane | C18H38 |  | 待定 | RZJRJXONCZWCBN-UHFFFAOYSA-N | InChI=1S/C18H38/c1-3-5-7-9-11-13-15-17-18-16-14-12-10-8-6-4-2/h3-18H2,1-2H3 | 305.7 |  | 305.7 | [5 empty] | Viscosity, Pa*s | Pa*s | Liquid | Concentric cylinders viscometry | 0.003624 | 0.000197 | TRUE | 0.003624 | 3.624 | 3.624 | 0.03624 | [55 empty] | C,H | kept | Liquid | inchikey:RZJRJXONCZWCBN-UHFFFAOYSA-N | -5.6202 | ok | inchikey | RZJRJXONCZWCBN-UHFFFAOYSA-N | 11635 |  |  | CCCCCCCCCCCCCCCCCC | C18H38 | octadecane | RZJRJXONCZWCBN-UHFFFAOYSA-N | CCCCCCCCCCCCCCCCCC | CCCCCCCCCCCCCCCCCC | TRUE | TRUE | keep |  | 234 | 299.75 | 533.9 | 234.15 | C;H |  | FALSE | FALSE |  | 11635 | existing_pubchem_cid | existing | 589.2611 | 4 | 589.15 | 589.65 | 601 °F ; 601 °F ; 316 °C ; 316.00 to 317.00 °C | ok
D:\PyProjects\extend\real data\NIST\ThermoML.v2020-09-30\10.1016\j.tca.2018.08.017.xml | 10.1016/j.tca.2018.08.017 | Intercomparative tests on viscosity measurements of phase change materials | 2018 | Thermochim. Acta | 1 | 1 | octadecane |  | C18H38 | 待定 | octadecane | C18H38 |  | 待定 | RZJRJXONCZWCBN-UHFFFAOYSA-N | InChI=1S/C18H38/c1-3-5-7-9-11-13-15-17-18-16-14-12-10-8-6-4-2/h3-18H2,1-2H3 | 305.75 |  | 305.75 | [5 empty] | Viscosity, Pa*s | Pa*s | Liquid | Cone and plate viscometry | 0.00348 | 0.000168 | TRUE | 0.00348 | 3.48 | 3.48 | 0.0348 | [55 empty] | C,H | kept | Liquid | inchikey:RZJRJXONCZWCBN-UHFFFAOYSA-N | -5.6607 | ok | inchikey | RZJRJXONCZWCBN-UHFFFAOYSA-N | 11635 |  |  | CCCCCCCCCCCCCCCCCC | C18H38 | octadecane | RZJRJXONCZWCBN-UHFFFAOYSA-N | CCCCCCCCCCCCCCCCCC | CCCCCCCCCCCCCCCCCC | TRUE | TRUE | keep |  | 234 | 299.75 | 533.9 | 234.15 | C;H |  | FALSE | FALSE |  | 11635 | existing_pubchem_cid | existing | 589.2611 | 4 | 589.15 | 589.65 | 601 °F ; 601 °F ; 316 °C ; 316.00 to 317.00 °C | ok
D:\PyProjects\extend\real data\NIST\ThermoML.v2020-09-30\10.1016\j.tca.2018.08.017.xml | 10.1016/j.tca.2018.08.017 | Intercomparative tests on viscosity measurements of phase change materials | 2018 | Thermochim. Acta | 4 | 1 | octadecane |  | C18H38 | 待定 | octadecane | C18H38 |  | 待定 | RZJRJXONCZWCBN-UHFFFAOYSA-N | InChI=1S/C18H38/c1-3-5-7-9-11-13-15-17-18-16-14-12-10-8-6-4-2/h3-18H2,1-2H3 | 305.84 |  | 305.84 | [5 empty] | Viscosity, Pa*s | Pa*s | Liquid | Concentric cylinders viscometry | 0.003606 | 0.000196 | TRUE | 0.003606 | 3.606 | 3.606 | 0.03606 | [55 empty] | C,H | kept | Liquid | inchikey:RZJRJXONCZWCBN-UHFFFAOYSA-N | -5.6252 | ok | inchikey | RZJRJXONCZWCBN-UHFFFAOYSA-N | 11635 |  |  | CCCCCCCCCCCCCCCCCC | C18H38 | octadecane | RZJRJXONCZWCBN-UHFFFAOYSA-N | CCCCCCCCCCCCCCCCCC | CCCCCCCCCCCCCCCCCC | TRUE | TRUE | keep |  | 234 | 299.75 | 533.9 | 234.15 | C;H |  | FALSE | FALSE |  | 11635 | existing_pubchem_cid | existing | 589.2611 | 4 | 589.15 | 589.65 | 601 °F ; 601 °F ; 316 °C ; 316.00 to 317.00 °C | ok
D:\PyProjects\extend\real data\NIST\ThermoML.v2020-09-30\10.1016\j.tca.2018.08.017.xml | 10.1016/j.tca.2018.08.017 | Intercomparative tests on viscosity measurements of phase change materials | 2018 | Thermochim. Acta | 6 | 1 | octadecane |  | C18H38 | 待定 | octadecane | C18H38 |  | 待定 | RZJRJXONCZWCBN-UHFFFAOYSA-N | InChI=1S/C18H38/c1-3-5-7-9-11-13-15-17-18-16-14-12-10-8-6-4-2/h3-18H2,1-2H3 | 305.85 |  | 305.85 | [5 empty] | Viscosity, Pa*s | Pa*s | Liquid | Cone and plate viscometry | 0.0036 | 0.000454 | TRUE | 0.0036 | 3.6 | 3.6 | 0.036 | [55 empty] | C,H | kept | Liquid | inchikey:RZJRJXONCZWCBN-UHFFFAOYSA-N | -5.6268 | ok | inchikey | RZJRJXONCZWCBN-UHFFFAOYSA-N | 11635 |  |  | CCCCCCCCCCCCCCCCCC | C18H38 | octadecane | RZJRJXONCZWCBN-UHFFFAOYSA-N | CCCCCCCCCCCCCCCCCC | CCCCCCCCCCCCCCCCCC | TRUE | TRUE | keep |  | 234 | 299.75 | 533.9 | 234.15 | C;H |  | FALSE | FALSE |  | 11635 | existing_pubchem_cid | existing | 589.2611 | 4 | 589.15 | 589.65 | 601 °F ; 601 °F ; 316 °C ; 316.00 to 317.00 °C | ok
D:\PyProjects\extend\real data\NIST\ThermoML.v2020-09-30\10.1016\j.tca.2018.08.017.xml | 10.1016/j.tca.2018.08.017 | Intercomparative tests on viscosity measurements of phase change materials | 2018 | Thermochim. Acta | 1 | 1 | octadecane |  | C18H38 | 待定 | octadecane | C18H38 |  | 待定 | RZJRJXONCZWCBN-UHFFFAOYSA-N | InChI=1S/C18H38/c1-3-5-7-9-11-13-15-17-18-16-14-12-10-8-6-4-2/h3-18H2,1-2H3 | 305.95 |  | 305.95 | [5 empty] | Viscosity, Pa*s | Pa*s | Liquid | Cone and plate viscometry | 0.00346 | 0.000167 | TRUE | 0.00346 | 3.46 | 3.46 | 0.0346 | [55 empty] | C,H | kept | Liquid | inchikey:RZJRJXONCZWCBN-UHFFFAOYSA-N | -5.6665 | ok | inchikey | RZJRJXONCZWCBN-UHFFFAOYSA-N | 11635 |  |  | CCCCCCCCCCCCCCCCCC | C18H38 | octadecane | RZJRJXONCZWCBN-UHFFFAOYSA-N | CCCCCCCCCCCCCCCCCC | CCCCCCCCCCCCCCCCCC | TRUE | TRUE | keep |  | 234 | 299.75 | 533.9 | 234.15 | C;H |  | FALSE | FALSE |  | 11635 | existing_pubchem_cid | existing | 589.2611 | 4 | 589.15 | 589.65 | 601 °F ; 601 °F ; 316 °C ; 316.00 to 317.00 °C | ok
D:\PyProjects\extend\real data\NIST\ThermoML.v2020-09-30\10.1016\j.tca.2018.08.017.xml | 10.1016/j.tca.2018.08.017 | Intercomparative tests on viscosity measurements of phase change materials | 2018 | Thermochim. Acta | 7 | 1 | octadecane |  | C18H38 | 待定 | octadecane | C18H38 |  | 待定 | RZJRJXONCZWCBN-UHFFFAOYSA-N | InChI=1S/C18H38/c1-3-5-7-9-11-13-15-17-18-16-14-12-10-8-6-4-2/h3-18H2,1-2H3 | 306.05 |  | 306.05 | [5 empty] | Viscosity, Pa*s | Pa*s | Liquid | Cone and plate viscometry | 0.00343 | 0.000327 | TRUE | 0.00343 | 3.43 | 3.43 | 0.0343 | [55 empty] | C,H | kept | Liquid | inchikey:RZJRJXONCZWCBN-UHFFFAOYSA-N | -5.6752 | ok | inchikey | RZJRJXONCZWCBN-UHFFFAOYSA-N | 11635 |  |  | CCCCCCCCCCCCCCCCCC | C18H38 | octadecane | RZJRJXONCZWCBN-UHFFFAOYSA-N | CCCCCCCCCCCCCCCCCC | CCCCCCCCCCCCCCCCCC | TRUE | TRUE | keep |  | 234 | 299.75 | 533.9 | 234.15 | C;H |  | FALSE | FALSE |  | 11635 | existing_pubchem_cid | existing | 589.2611 | 4 | 589.15 | 589.65 | 601 °F ; 601 °F ; 316 °C ; 316.00 to 317.00 °C | ok
D:\PyProjects\extend\real data\NIST\ThermoML.v2020-09-30\10.1016\j.tca.2018.08.017.xml | 10.1016/j.tca.2018.08.017 | Intercomparative tests on viscosity measurements of phase change materials | 2018 | Thermochim. Acta | 1 | 1 | octadecane |  | C18H38 | 待定 | octadecane | C18H38 |  | 待定 | RZJRJXONCZWCBN-UHFFFAOYSA-N | InChI=1S/C18H38/c1-3-5-7-9-11-13-15-17-18-16-14-12-10-8-6-4-2/h3-18H2,1-2H3 | 306.15 |  | 306.15 | [5 empty] | Viscosity, Pa*s | Pa*s | Liquid | Cone and plate viscometry | 0.00347 | 0.000167 | TRUE | 0.00347 | 3.47 | 3.47 | 0.0347 | [55 empty] | C,H | kept | Liquid | inchikey:RZJRJXONCZWCBN-UHFFFAOYSA-N | -5.6636 | ok | inchikey | RZJRJXONCZWCBN-UHFFFAOYSA-N | 11635 |  |  | CCCCCCCCCCCCCCCCCC | C18H38 | octadecane | RZJRJXONCZWCBN-UHFFFAOYSA-N | CCCCCCCCCCCCCCCCCC | CCCCCCCCCCCCCCCCCC | TRUE | TRUE | keep |  | 234 | 299.75 | 533.9 | 234.15 | C;H |  | FALSE | FALSE |  | 11635 | existing_pubchem_cid | existing | 589.2611 | 4 | 589.15 | 589.65 | 601 °F ; 601 °F ; 316 °C ; 316.00 to 317.00 °C | ok
D:\PyProjects\extend\real data\NIST\ThermoML.v2020-09-30\10.1016\j.tca.2018.08.017.xml | 10.1016/j.tca.2018.08.017 | Intercomparative tests on viscosity measurements of phase change materials | 2018 | Thermochim. Acta | 4 | 1 | octadecane |  | C18H38 | 待定 | octadecane | C18H38 |  | 待定 | RZJRJXONCZWCBN-UHFFFAOYSA-N | InChI=1S/C18H38/c1-3-5-7-9-11-13-15-17-18-16-14-12-10-8-6-4-2/h3-18H2,1-2H3 | 306.23 |  | 306.23 | [5 empty] | Viscosity, Pa*s | Pa*s | Liquid | Concentric cylinders viscometry | 0.003571 | 0.000194 | TRUE | 0.003571 | 3.571 | 3.571 | 0.03571 | [55 empty] | C,H | kept | Liquid | inchikey:RZJRJXONCZWCBN-UHFFFAOYSA-N | -5.6349 | ok | inchikey | RZJRJXONCZWCBN-UHFFFAOYSA-N | 11635 |  |  | CCCCCCCCCCCCCCCCCC | C18H38 | octadecane | RZJRJXONCZWCBN-UHFFFAOYSA-N | CCCCCCCCCCCCCCCCCC | CCCCCCCCCCCCCCCCCC | TRUE | TRUE | keep |  | 234 | 299.75 | 533.9 | 234.15 | C;H |  | FALSE | FALSE |  | 11635 | existing_pubchem_cid | existing | 589.2611 | 4 | 589.15 | 589.65 | 601 °F ; 601 °F ; 316 °C ; 316.00 to 317.00 °C | ok
D:\PyProjects\extend\real data\NIST\ThermoML.v2020-09-30\10.1016\j.tca.2018.08.017.xml | 10.1016/j.tca.2018.08.017 | Intercomparative tests on viscosity measurements of phase change materials | 2018 | Thermochim. Acta | 7 | 1 | octadecane |  | C18H38 | 待定 | octadecane | C18H38 |  | 待定 | RZJRJXONCZWCBN-UHFFFAOYSA-N | InChI=1S/C18H38/c1-3-5-7-9-11-13-15-17-18-16-14-12-10-8-6-4-2/h3-18H2,1-2H3 | 306.35 |  | 306.35 | [5 empty] | Viscosity, Pa*s | Pa*s | Liquid | Cone and plate viscometry | 0.00342 | 0.000326 | TRUE | 0.00342 | 3.42 | 3.42 | 0.0342 | [55 empty] | C,H | kept | Liquid | inchikey:RZJRJXONCZWCBN-UHFFFAOYSA-N | -5.6781 | ok | inchikey | RZJRJXONCZWCBN-UHFFFAOYSA-N | 11635 |  |  | CCCCCCCCCCCCCCCCCC | C18H38 | octadecane | RZJRJXONCZWCBN-UHFFFAOYSA-N | CCCCCCCCCCCCCCCCCC | CCCCCCCCCCCCCCCCCC | TRUE | TRUE | keep |  | 234 | 299.75 | 533.9 | 234.15 | C;H |  | FALSE | FALSE |  | 11635 | existing_pubchem_cid | existing | 589.2611 | 4 | 589.15 | 589.65 | 601 °F ; 601 °F ; 316 °C ; 316.00 to 317.00 °C | ok
D:\PyProjects\extend\real data\NIST\ThermoML.v2020-09-30\10.1016\j.tca.2018.08.017.xml | 10.1016/j.tca.2018.08.017 | Intercomparative tests on viscosity measurements of phase change materials | 2018 | Thermochim. Acta | 3 | 1 | octadecane |  | C18H38 | 待定 | octadecane | C18H38 |  | 待定 | RZJRJXONCZWCBN-UHFFFAOYSA-N | InChI=1S/C18H38/c1-3-5-7-9-11-13-15-17-18-16-14-12-10-8-6-4-2/h3-18H2,1-2H3 | 306.42 |  | 306.42 | [5 empty] | Viscosity, Pa*s | Pa*s | Liquid | Concentric cylinders viscometry | 0.003556 | 0.000193 | TRUE | 0.003556 | 3.556 | 3.556 | 0.03556 | [55 empty] | C,H | kept | Liquid | inchikey:RZJRJXONCZWCBN-UHFFFAOYSA-N | -5.6391 | ok | inchikey | RZJRJXONCZWCBN-UHFFFAOYSA-N | 11635 |  |  | CCCCCCCCCCCCCCCCCC | C18H38 | octadecane | RZJRJXONCZWCBN-UHFFFAOYSA-N | CCCCCCCCCCCCCCCCCC | CCCCCCCCCCCCCCCCCC | TRUE | TRUE | keep |  | 234 | 299.75 | 533.9 | 234.15 | C;H |  | FALSE | FALSE |  | 11635 | existing_pubchem_cid | existing | 589.2611 | 4 | 589.15 | 589.65 | 601 °F ; 601 °F ; 316 °C ; 316.00 to 317.00 °C | ok
D:\PyProjects\extend\real data\NIST\ThermoML.v2020-09-30\10.1016\j.tca.2018.08.017.xml | 10.1016/j.tca.2018.08.017 | Intercomparative tests on viscosity measurements of phase change materials | 2018 | Thermochim. Acta | 1 | 1 | octadecane |  | C18H38 | 待定 | octadecane | C18H38 |  | 待定 | RZJRJXONCZWCBN-UHFFFAOYSA-N | InChI=1S/C18H38/c1-3-5-7-9-11-13-15-17-18-16-14-12-10-8-6-4-2/h3-18H2,1-2H3 | 306.55 |  | 306.55 | [5 empty] | Viscosity, Pa*s | Pa*s | Liquid | Cone and plate viscometry | 0.00344 | 0.000166 | TRUE | 0.00344 | 3.44 | 3.44 | 0.0344 | [55 empty] | C,H | kept | Liquid | inchikey:RZJRJXONCZWCBN-UHFFFAOYSA-N | -5.6723 | ok | inchikey | RZJRJXONCZWCBN-UHFFFAOYSA-N | 11635 |  |  | CCCCCCCCCCCCCCCCCC | C18H38 | octadecane | RZJRJXONCZWCBN-UHFFFAOYSA-N | CCCCCCCCCCCCCCCCCC | CCCCCCCCCCCCCCCCCC | TRUE | TRUE | keep |  | 234 | 299.75 | 533.9 | 234.15 | C;H |  | FALSE | FALSE |  | 11635 | existing_pubchem_cid | existing | 589.2611 | 4 | 589.15 | 589.65 | 601 °F ; 601 °F ; 316 °C ; 316.00 to 317.00 °C | ok
D:\PyProjects\extend\real data\NIST\ThermoML.v2020-09-30\10.1016\j.tca.2018.08.017.xml | 10.1016/j.tca.2018.08.017 | Intercomparative tests on viscosity measurements of phase change materials | 2018 | Thermochim. Acta | 4 | 1 | octadecane |  | C18H38 | 待定 | octadecane | C18H38 |  | 待定 | RZJRJXONCZWCBN-UHFFFAOYSA-N | InChI=1S/C18H38/c1-3-5-7-9-11-13-15-17-18-16-14-12-10-8-6-4-2/h3-18H2,1-2H3 | 306.61 |  | 306.61 | [5 empty] | Viscosity, Pa*s | Pa*s | Liquid | Concentric cylinders viscometry | 0.003538 | 0.000192 | TRUE | 0.003538 | 3.538 | 3.538 | 0.03538 | [55 empty] | C,H | kept | Liquid | inchikey:RZJRJXONCZWCBN-UHFFFAOYSA-N | -5.6442 | ok | inchikey | RZJRJXONCZWCBN-UHFFFAOYSA-N | 11635 |  |  | CCCCCCCCCCCCCCCCCC | C18H38 | octadecane | RZJRJXONCZWCBN-UHFFFAOYSA-N | CCCCCCCCCCCCCCCCCC | CCCCCCCCCCCCCCCCCC | TRUE | TRUE | keep |  | 234 | 299.75 | 533.9 | 234.15 | C;H |  | FALSE | FALSE |  | 11635 | existing_pubchem_cid | existing | 589.2611 | 4 | 589.15 | 589.65 | 601 °F ; 601 °F ; 316 °C ; 316.00 to 317.00 °C | ok
D:\PyProjects\extend\real data\NIST\ThermoML.v2020-09-30\10.1016\j.tca.2018.08.017.xml | 10.1016/j.tca.2018.08.017 | Intercomparative tests on viscosity measurements of phase change materials | 2018 | Thermochim. Acta | 6 | 1 | octadecane |  | C18H38 | 待定 | octadecane | C18H38 |  | 待定 | RZJRJXONCZWCBN-UHFFFAOYSA-N | InChI=1S/C18H38/c1-3-5-7-9-11-13-15-17-18-16-14-12-10-8-6-4-2/h3-18H2,1-2H3 | 306.65 |  | 306.65 | [5 empty] | Viscosity, Pa*s | Pa*s | Liquid | Cone and plate viscometry | 0.00354 | 0.000446 | TRUE | 0.00354 | 3.54 | 3.54 | 0.0354 | [55 empty] | C,H | kept | Liquid | inchikey:RZJRJXONCZWCBN-UHFFFAOYSA-N | -5.6436 | ok | inchikey | RZJRJXONCZWCBN-UHFFFAOYSA-N | 11635 |  |  | CCCCCCCCCCCCCCCCCC | C18H38 | octadecane | RZJRJXONCZWCBN-UHFFFAOYSA-N | CCCCCCCCCCCCCCCCCC | CCCCCCCCCCCCCCCCCC | TRUE | TRUE | keep |  | 234 | 299.75 | 533.9 | 234.15 | C;H |  | FALSE | FALSE |  | 11635 | existing_pubchem_cid | existing | 589.2611 | 4 | 589.15 | 589.65 | 601 °F ; 601 °F ; 316 °C ; 316.00 to 317.00 °C | ok
D:\PyProjects\extend\real data\NIST\ThermoML.v2020-09-30\10.1016\j.tca.2018.08.017.xml | 10.1016/j.tca.2018.08.017 | Intercomparative tests on viscosity measurements of phase change materials | 2018 | Thermochim. Acta | 7 | 1 | octadecane |  | C18H38 | 待定 | octadecane | C18H38 |  | 待定 | RZJRJXONCZWCBN-UHFFFAOYSA-N | InChI=1S/C18H38/c1-3-5-7-9-11-13-15-17-18-16-14-12-10-8-6-4-2/h3-18H2,1-2H3 | 306.75 |  | 306.75 | [5 empty] | Viscosity, Pa*s | Pa*s | Liquid | Cone and plate viscometry | 0.00339 | 0.000323 | TRUE | 0.00339 | 3.39 | 3.39 | 0.0339 | [55 empty] | C,H | kept | Liquid | inchikey:RZJRJXONCZWCBN-UHFFFAOYSA-N | -5.6869 | ok | inchikey | RZJRJXONCZWCBN-UHFFFAOYSA-N | 11635 |  |  | CCCCCCCCCCCCCCCCCC | C18H38 | octadecane | RZJRJXONCZWCBN-UHFFFAOYSA-N | CCCCCCCCCCCCCCCCCC | CCCCCCCCCCCCCCCCCC | TRUE | TRUE | keep |  | 234 | 299.75 | 533.9 | 234.15 | C;H |  | FALSE | FALSE |  | 11635 | existing_pubchem_cid | existing | 589.2611 | 4 | 589.15 | 589.65 | 601 °F ; 601 °F ; 316 °C ; 316.00 to 317.00 °C | ok
D:\PyProjects\extend\real data\NIST\ThermoML.v2020-09-30\10.1016\j.tca.2018.08.017.xml | 10.1016/j.tca.2018.08.017 | Intercomparative tests on viscosity measurements of phase change materials | 2018 | Thermochim. Acta | 6 | 1 | octadecane |  | C18H38 | 待定 | octadecane | C18H38 |  | 待定 | RZJRJXONCZWCBN-UHFFFAOYSA-N | InChI=1S/C18H38/c1-3-5-7-9-11-13-15-17-18-16-14-12-10-8-6-4-2/h3-18H2,1-2H3 | 306.85 |  | 306.85 | [5 empty] | Viscosity, Pa*s | Pa*s | Liquid | Cone and plate viscometry | 0.00352 | 0.000444 | TRUE | 0.00352 | 3.52 | 3.52 | 0.0352 | [55 empty] | C,H | kept | Liquid | inchikey:RZJRJXONCZWCBN-UHFFFAOYSA-N | -5.6493 | ok | inchikey | RZJRJXONCZWCBN-UHFFFAOYSA-N | 11635 |  |  | CCCCCCCCCCCCCCCCCC | C18H38 | octadecane | RZJRJXONCZWCBN-UHFFFAOYSA-N | CCCCCCCCCCCCCCCCCC | CCCCCCCCCCCCCCCCCC | TRUE | TRUE | keep |  | 234 | 299.75 | 533.9 | 234.15 | C;H |  | FALSE | FALSE |  | 11635 | existing_pubchem_cid | existing | 589.2611 | 4 | 589.15 | 589.65 | 601 °F ; 601 °F ; 316 °C ; 316.00 to 317.00 °C | ok
D:\PyProjects\extend\real data\NIST\ThermoML.v2020-09-30\10.1016\j.tca.2018.08.017.xml | 10.1016/j.tca.2018.08.017 | Intercomparative tests on viscosity measurements of phase change materials | 2018 | Thermochim. Acta | 1 | 1 | octadecane |  | C18H38 | 待定 | octadecane | C18H38 |  | 待定 | RZJRJXONCZWCBN-UHFFFAOYSA-N | InChI=1S/C18H38/c1-3-5-7-9-11-13-15-17-18-16-14-12-10-8-6-4-2/h3-18H2,1-2H3 | 306.95 |  | 306.95 | [5 empty] | Viscosity, Pa*s | Pa*s | Liquid | Cone and plate viscometry | 0.00343 | 0.000165 | TRUE | 0.00343 | 3.43 | 3.43 | 0.0343 | [55 empty] | C,H | kept | Liquid | inchikey:RZJRJXONCZWCBN-UHFFFAOYSA-N | -5.6752 | ok | inchikey | RZJRJXONCZWCBN-UHFFFAOYSA-N | 11635 |  |  | CCCCCCCCCCCCCCCCCC | C18H38 | octadecane | RZJRJXONCZWCBN-UHFFFAOYSA-N | CCCCCCCCCCCCCCCCCC | CCCCCCCCCCCCCCCCCC | TRUE | TRUE | keep |  | 234 | 299.75 | 533.9 | 234.15 | C;H |  | FALSE | FALSE |  | 11635 | existing_pubchem_cid | existing | 589.2611 | 4 | 589.15 | 589.65 | 601 °F ; 601 °F ; 316 °C ; 316.00 to 317.00 °C | ok
D:\PyProjects\extend\real data\NIST\ThermoML.v2020-09-30\10.1016\j.tca.2018.08.017.xml | 10.1016/j.tca.2018.08.017 | Intercomparative tests on viscosity measurements of phase change materials | 2018 | Thermochim. Acta | 4 | 1 | octadecane |  | C18H38 | 待定 | octadecane | C18H38 |  | 待定 | RZJRJXONCZWCBN-UHFFFAOYSA-N | InChI=1S/C18H38/c1-3-5-7-9-11-13-15-17-18-16-14-12-10-8-6-4-2/h3-18H2,1-2H3 | 306.98 |  | 306.98 | [5 empty] | Viscosity, Pa*s | Pa*s | Liquid | Concentric cylinders viscometry | 0.003502 | 0.00019 | TRUE | 0.003502 | 3.502 | 3.502 | 0.03502 | [55 empty] | C,H | kept | Liquid | inchikey:RZJRJXONCZWCBN-UHFFFAOYSA-N | -5.6544 | ok | inchikey | RZJRJXONCZWCBN-UHFFFAOYSA-N | 11635 |  |  | CCCCCCCCCCCCCCCCCC | C18H38 | octadecane | RZJRJXONCZWCBN-UHFFFAOYSA-N | CCCCCCCCCCCCCCCCCC | CCCCCCCCCCCCCCCCCC | TRUE | TRUE | keep |  | 234 | 299.75 | 533.9 | 234.15 | C;H |  | FALSE | FALSE |  | 11635 | existing_pubchem_cid | existing | 589.2611 | 4 | 589.15 | 589.65 | 601 °F ; 601 °F ; 316 °C ; 316.00 to 317.00 °C | ok
D:\PyProjects\extend\real data\NIST\ThermoML.v2020-09-30\10.1016\j.tca.2018.08.017.xml | 10.1016/j.tca.2018.08.017 | Intercomparative tests on viscosity measurements of phase change materials | 2018 | Thermochim. Acta | 7 | 1 | octadecane |  | C18H38 | 待定 | octadecane | C18H38 |  | 待定 | RZJRJXONCZWCBN-UHFFFAOYSA-N | InChI=1S/C18H38/c1-3-5-7-9-11-13-15-17-18-16-14-12-10-8-6-4-2/h3-18H2,1-2H3 | 307.05 |  | 307.05 | [5 empty] | Viscosity, Pa*s | Pa*s | Liquid | Cone and plate viscometry | 0.00336 | 0.00032 | TRUE | 0.00336 | 3.36 | 3.36 | 0.0336 | [55 empty] | C,H | kept | Liquid | inchikey:RZJRJXONCZWCBN-UHFFFAOYSA-N | -5.6958 | ok | inchikey | RZJRJXONCZWCBN-UHFFFAOYSA-N | 11635 |  |  | CCCCCCCCCCCCCCCCCC | C18H38 | octadecane | RZJRJXONCZWCBN-UHFFFAOYSA-N | CCCCCCCCCCCCCCCCCC | CCCCCCCCCCCCCCCCCC | TRUE | TRUE | keep |  | 234 | 299.75 | 533.9 | 234.15 | C;H |  | FALSE | FALSE |  | 11635 | existing_pubchem_cid | existing | 589.2611 | 4 | 589.15 | 589.65 | 601 °F ; 601 °F ; 316 °C ; 316.00 to 317.00 °C | ok
D:\PyProjects\extend\real data\NIST\ThermoML.v2020-09-30\10.1016\j.tca.2018.08.017.xml | 10.1016/j.tca.2018.08.017 | Intercomparative tests on viscosity measurements of phase change materials | 2018 | Thermochim. Acta | 1 | 1 | octadecane |  | C18H38 | 待定 | octadecane | C18H38 |  | 待定 | RZJRJXONCZWCBN-UHFFFAOYSA-N | InChI=1S/C18H38/c1-3-5-7-9-11-13-15-17-18-16-14-12-10-8-6-4-2/h3-18H2,1-2H3 | 307.15 |  | 307.15 | [5 empty] | Viscosity, Pa*s | Pa*s | Liquid | Cone and plate viscometry | 0.00342 | 0.000165 | TRUE | 0.00342 | 3.42 | 3.42 | 0.0342 | [55 empty] | C,H | kept | Liquid | inchikey:RZJRJXONCZWCBN-UHFFFAOYSA-N | -5.6781 | ok | inchikey | RZJRJXONCZWCBN-UHFFFAOYSA-N | 11635 |  |  | CCCCCCCCCCCCCCCCCC | C18H38 | octadecane | RZJRJXONCZWCBN-UHFFFAOYSA-N | CCCCCCCCCCCCCCCCCC | CCCCCCCCCCCCCCCCCC | TRUE | TRUE | keep |  | 234 | 299.75 | 533.9 | 234.15 | C;H |  | FALSE | FALSE |  | 11635 | existing_pubchem_cid | existing | 589.2611 | 4 | 589.15 | 589.65 | 601 °F ; 601 °F ; 316 °C ; 316.00 to 317.00 °C | ok
D:\PyProjects\extend\real data\NIST\ThermoML.v2020-09-30\10.1016\j.tca.2018.08.017.xml | 10.1016/j.tca.2018.08.017 | Intercomparative tests on viscosity measurements of phase change materials | 2018 | Thermochim. Acta | 3 | 1 | octadecane |  | C18H38 | 待定 | octadecane | C18H38 |  | 待定 | RZJRJXONCZWCBN-UHFFFAOYSA-N | InChI=1S/C18H38/c1-3-5-7-9-11-13-15-17-18-16-14-12-10-8-6-4-2/h3-18H2,1-2H3 | 307.3 |  | 307.3 | [5 empty] | Viscosity, Pa*s | Pa*s | Liquid | Concentric cylinders viscometry | 0.003478 | 0.000189 | TRUE | 0.003478 | 3.478 | 3.478 | 0.03478 | [55 empty] | C,H | kept | Liquid | inchikey:RZJRJXONCZWCBN-UHFFFAOYSA-N | -5.6613 | ok | inchikey | RZJRJXONCZWCBN-UHFFFAOYSA-N | 11635 |  |  | CCCCCCCCCCCCCCCCCC | C18H38 | octadecane | RZJRJXONCZWCBN-UHFFFAOYSA-N | CCCCCCCCCCCCCCCCCC | CCCCCCCCCCCCCCCCCC | TRUE | TRUE | keep |  | 234 | 299.75 | 533.9 | 234.15 | C;H |  | FALSE | FALSE |  | 11635 | existing_pubchem_cid | existing | 589.2611 | 4 | 589.15 | 589.65 | 601 °F ; 601 °F ; 316 °C ; 316.00 to 317.00 °C | ok
D:\PyProjects\extend\real data\NIST\ThermoML.v2020-09-30\10.1016\j.tca.2018.08.017.xml | 10.1016/j.tca.2018.08.017 | Intercomparative tests on viscosity measurements of phase change materials | 2018 | Thermochim. Acta | 1 | 1 | octadecane |  | C18H38 | 待定 | octadecane | C18H38 |  | 待定 | RZJRJXONCZWCBN-UHFFFAOYSA-N | InChI=1S/C18H38/c1-3-5-7-9-11-13-15-17-18-16-14-12-10-8-6-4-2/h3-18H2,1-2H3 | 307.35 |  | 307.35 | [5 empty] | Viscosity, Pa*s | Pa*s | Liquid | Cone and plate viscometry | 0.0034 | 0.000164 | TRUE | 0.0034 | 3.4 | 3.4 | 0.034 | [55 empty] | C,H | kept | Liquid | inchikey:RZJRJXONCZWCBN-UHFFFAOYSA-N | -5.684 | ok | inchikey | RZJRJXONCZWCBN-UHFFFAOYSA-N | 11635 |  |  | CCCCCCCCCCCCCCCCCC | C18H38 | octadecane | RZJRJXONCZWCBN-UHFFFAOYSA-N | CCCCCCCCCCCCCCCCCC | CCCCCCCCCCCCCCCCCC | TRUE | TRUE | keep |  | 234 | 299.75 | 533.9 | 234.15 | C;H |  | FALSE | FALSE |  | 11635 | existing_pubchem_cid | existing | 589.2611 | 4 | 589.15 | 589.65 | 601 °F ; 601 °F ; 316 °C ; 316.00 to 317.00 °C | ok
D:\PyProjects\extend\real data\NIST\ThermoML.v2020-09-30\10.1016\j.tca.2018.08.017.xml | 10.1016/j.tca.2018.08.017 | Intercomparative tests on viscosity measurements of phase change materials | 2018 | Thermochim. Acta | 4 | 1 | octadecane |  | C18H38 | 待定 | octadecane | C18H38 |  | 待定 | RZJRJXONCZWCBN-UHFFFAOYSA-N | InChI=1S/C18H38/c1-3-5-7-9-11-13-15-17-18-16-14-12-10-8-6-4-2/h3-18H2,1-2H3 | 307.37 |  | 307.37 | [5 empty] | Viscosity, Pa*s | Pa*s | Liquid | Concentric cylinders viscometry | 0.003469 | 0.000188 | TRUE | 0.003469 | 3.469 | 3.469 | 0.03469 | [55 empty] | C,H | kept | Liquid | inchikey:RZJRJXONCZWCBN-UHFFFAOYSA-N | -5.6639 | ok | inchikey | RZJRJXONCZWCBN-UHFFFAOYSA-N | 11635 |  |  | CCCCCCCCCCCCCCCCCC | C18H38 | octadecane | RZJRJXONCZWCBN-UHFFFAOYSA-N | CCCCCCCCCCCCCCCCCC | CCCCCCCCCCCCCCCCCC | TRUE | TRUE | keep |  | 234 | 299.75 | 533.9 | 234.15 | C;H |  | FALSE | FALSE |  | 11635 | existing_pubchem_cid | existing | 589.2611 | 4 | 589.15 | 589.65 | 601 °F ; 601 °F ; 316 °C ; 316.00 to 317.00 °C | ok
D:\PyProjects\extend\real data\NIST\ThermoML.v2020-09-30\10.1016\j.tca.2018.08.017.xml | 10.1016/j.tca.2018.08.017 | Intercomparative tests on viscosity measurements of phase change materials | 2018 | Thermochim. Acta | 7 | 1 | octadecane |  | C18H38 | 待定 | octadecane | C18H38 |  | 待定 | RZJRJXONCZWCBN-UHFFFAOYSA-N | InChI=1S/C18H38/c1-3-5-7-9-11-13-15-17-18-16-14-12-10-8-6-4-2/h3-18H2,1-2H3 | 307.45 |  | 307.45 | [5 empty] | Viscosity, Pa*s | Pa*s | Liquid | Cone and plate viscometry | 0.00335 | 0.000319 | TRUE | 0.00335 | 3.35 | 3.35 | 0.0335 | [55 empty] | C,H | kept | Liquid | inchikey:RZJRJXONCZWCBN-UHFFFAOYSA-N | -5.6988 | ok | inchikey | RZJRJXONCZWCBN-UHFFFAOYSA-N | 11635 |  |  | CCCCCCCCCCCCCCCCCC | C18H38 | octadecane | RZJRJXONCZWCBN-UHFFFAOYSA-N | CCCCCCCCCCCCCCCCCC | CCCCCCCCCCCCCCCCCC | TRUE | TRUE | keep |  | 234 | 299.75 | 533.9 | 234.15 | C;H |  | FALSE | FALSE |  | 11635 | existing_pubchem_cid | existing | 589.2611 | 4 | 589.15 | 589.65 | 601 °F ; 601 °F ; 316 °C ; 316.00 to 317.00 °C | ok
D:\PyProjects\extend\real data\NIST\ThermoML.v2020-09-30\10.1016\j.tca.2018.08.017.xml | 10.1016/j.tca.2018.08.017 | Intercomparative tests on viscosity measurements of phase change materials | 2018 | Thermochim. Acta | 1 | 1 | octadecane |  | C18H38 | 待定 | octadecane | C18H38 |  | 待定 | RZJRJXONCZWCBN-UHFFFAOYSA-N | InChI=1S/C18H38/c1-3-5-7-9-11-13-15-17-18-16-14-12-10-8-6-4-2/h3-18H2,1-2H3 | 307.55 |  | 307.55 | [5 empty] | Viscosity, Pa*s | Pa*s | Liquid | Cone and plate viscometry | 0.00339 | 0.000164 | TRUE | 0.00339 | 3.39 | 3.39 | 0.0339 | [55 empty] | C,H | kept | Liquid | inchikey:RZJRJXONCZWCBN-UHFFFAOYSA-N | -5.6869 | ok | inchikey | RZJRJXONCZWCBN-UHFFFAOYSA-N | 11635 |  |  | CCCCCCCCCCCCCCCCCC | C18H38 | octadecane | RZJRJXONCZWCBN-UHFFFAOYSA-N | CCCCCCCCCCCCCCCCCC | CCCCCCCCCCCCCCCCCC | TRUE | TRUE | keep |  | 234 | 299.75 | 533.9 | 234.15 | C;H |  | FALSE | FALSE |  | 11635 | existing_pubchem_cid | existing | 589.2611 | 4 | 589.15 | 589.65 | 601 °F ; 601 °F ; 316 °C ; 316.00 to 317.00 °C | ok
D:\PyProjects\extend\real data\NIST\ThermoML.v2020-09-30\10.1016\j.tca.2018.08.017.xml | 10.1016/j.tca.2018.08.017 | Intercomparative tests on viscosity measurements of phase change materials | 2018 | Thermochim. Acta | 6 | 1 | octadecane |  | C18H38 | 待定 | octadecane | C18H38 |  | 待定 | RZJRJXONCZWCBN-UHFFFAOYSA-N | InChI=1S/C18H38/c1-3-5-7-9-11-13-15-17-18-16-14-12-10-8-6-4-2/h3-18H2,1-2H3 | 307.65 |  | 307.65 | [5 empty] | Viscosity, Pa*s | Pa*s | Liquid | Cone and plate viscometry | 0.00347 | 0.000437 | TRUE | 0.00347 | 3.47 | 3.47 | 0.0347 | [55 empty] | C,H | kept | Liquid | inchikey:RZJRJXONCZWCBN-UHFFFAOYSA-N | -5.6636 | ok | inchikey | RZJRJXONCZWCBN-UHFFFAOYSA-N | 11635 |  |  | CCCCCCCCCCCCCCCCCC | C18H38 | octadecane | RZJRJXONCZWCBN-UHFFFAOYSA-N | CCCCCCCCCCCCCCCCCC | CCCCCCCCCCCCCCCCCC | TRUE | TRUE | keep |  | 234 | 299.75 | 533.9 | 234.15 | C;H |  | FALSE | FALSE |  | 11635 | existing_pubchem_cid | existing | 589.2611 | 4 | 589.15 | 589.65 | 601 °F ; 601 °F ; 316 °C ; 316.00 to 317.00 °C | ok
D:\PyProjects\extend\real data\NIST\ThermoML.v2020-09-30\10.1016\j.tca.2018.08.017.xml | 10.1016/j.tca.2018.08.017 | Intercomparative tests on viscosity measurements of phase change materials | 2018 | Thermochim. Acta | 4 | 1 | octadecane |  | C18H38 | 待定 | octadecane | C18H38 |  | 待定 | RZJRJXONCZWCBN-UHFFFAOYSA-N | InChI=1S/C18H38/c1-3-5-7-9-11-13-15-17-18-16-14-12-10-8-6-4-2/h3-18H2,1-2H3 | 307.72 |  | 307.72 | [5 empty] | Viscosity, Pa*s | Pa*s | Liquid | Concentric cylinders viscometry | 0.003438 | 0.000187 | TRUE | 0.003438 | 3.438 | 3.438 | 0.03438 | [55 empty] | C,H | kept | Liquid | inchikey:RZJRJXONCZWCBN-UHFFFAOYSA-N | -5.6729 | ok | inchikey | RZJRJXONCZWCBN-UHFFFAOYSA-N | 11635 |  |  | CCCCCCCCCCCCCCCCCC | C18H38 | octadecane | RZJRJXONCZWCBN-UHFFFAOYSA-N | CCCCCCCCCCCCCCCCCC | CCCCCCCCCCCCCCCCCC | TRUE | TRUE | keep |  | 234 | 299.75 | 533.9 | 234.15 | C;H |  | FALSE | FALSE |  | 11635 | existing_pubchem_cid | existing | 589.2611 | 4 | 589.15 | 589.65 | 601 °F ; 601 °F ; 316 °C ; 316.00 to 317.00 °C | ok
D:\PyProjects\extend\real data\NIST\ThermoML.v2020-09-30\10.1016\j.tca.2018.08.017.xml | 10.1016/j.tca.2018.08.017 | Intercomparative tests on viscosity measurements of phase change materials | 2018 | Thermochim. Acta | 7 | 1 | octadecane |  | C18H38 | 待定 | octadecane | C18H38 |  | 待定 | RZJRJXONCZWCBN-UHFFFAOYSA-N | InChI=1S/C18H38/c1-3-5-7-9-11-13-15-17-18-16-14-12-10-8-6-4-2/h3-18H2,1-2H3 | 307.75 |  | 307.75 | [5 empty] | Viscosity, Pa*s | Pa*s | Liquid | Cone and plate viscometry | 0.00332 | 0.000316 | TRUE | 0.00332 | 3.32 | 3.32 | 0.0332 | [55 empty] | C,H | kept | Liquid | inchikey:RZJRJXONCZWCBN-UHFFFAOYSA-N | -5.7078 | ok | inchikey | RZJRJXONCZWCBN-UHFFFAOYSA-N | 11635 |  |  | CCCCCCCCCCCCCCCCCC | C18H38 | octadecane | RZJRJXONCZWCBN-UHFFFAOYSA-N | CCCCCCCCCCCCCCCCCC | CCCCCCCCCCCCCCCCCC | TRUE | TRUE | keep |  | 234 | 299.75 | 533.9 | 234.15 | C;H |  | FALSE | FALSE |  | 11635 | existing_pubchem_cid | existing | 589.2611 | 4 | 589.15 | 589.65 | 601 °F ; 601 °F ; 316 °C ; 316.00 to 317.00 °C | ok
D:\PyProjects\extend\real data\NIST\ThermoML.v2020-09-30\10.1016\j.tca.2018.08.017.xml | 10.1016/j.tca.2018.08.017 | Intercomparative tests on viscosity measurements of phase change materials | 2018 | Thermochim. Acta | 5 | 1 | octadecane |  | C18H38 | 待定 | octadecane | C18H38 |  | 待定 | RZJRJXONCZWCBN-UHFFFAOYSA-N | InChI=1S/C18H38/c1-3-5-7-9-11-13-15-17-18-16-14-12-10-8-6-4-2/h3-18H2,1-2H3 | 307.84 |  | 307.84 | [5 empty] | Viscosity, Pa*s | Pa*s | Liquid | Concentric cylinders viscometry | 0.003426 | 0.000186 | TRUE | 0.003426 | 3.426 | 3.426 | 0.03426 | [55 empty] | C,H | kept | Liquid | inchikey:RZJRJXONCZWCBN-UHFFFAOYSA-N | -5.6764 | ok | inchikey | RZJRJXONCZWCBN-UHFFFAOYSA-N | 11635 |  |  | CCCCCCCCCCCCCCCCCC | C18H38 | octadecane | RZJRJXONCZWCBN-UHFFFAOYSA-N | CCCCCCCCCCCCCCCCCC | CCCCCCCCCCCCCCCCCC | TRUE | TRUE | keep |  | 234 | 299.75 | 533.9 | 234.15 | C;H |  | FALSE | FALSE |  | 11635 | existing_pubchem_cid | existing | 589.2611 | 4 | 589.15 | 589.65 | 601 °F ; 601 °F ; 316 °C ; 316.00 to 317.00 °C | ok
D:\PyProjects\extend\real data\NIST\ThermoML.v2020-09-30\10.1016\j.tca.2018.08.017.xml | 10.1016/j.tca.2018.08.017 | Intercomparative tests on viscosity measurements of phase change materials | 2018 | Thermochim. Acta | 5 | 1 | octadecane |  | C18H38 | 待定 | octadecane | C18H38 |  | 待定 | RZJRJXONCZWCBN-UHFFFAOYSA-N | InChI=1S/C18H38/c1-3-5-7-9-11-13-15-17-18-16-14-12-10-8-6-4-2/h3-18H2,1-2H3 | 307.85 |  | 307.85 | [5 empty] | Viscosity, Pa*s | Pa*s | Liquid | Concentric cylinders viscometry | 0.003426 | 0.000186 | TRUE | 0.003426 | 3.426 | 3.426 | 0.03426 | [55 empty] | C,H | kept | Liquid | inchikey:RZJRJXONCZWCBN-UHFFFAOYSA-N | -5.6764 | ok | inchikey | RZJRJXONCZWCBN-UHFFFAOYSA-N | 11635 |  |  | CCCCCCCCCCCCCCCCCC | C18H38 | octadecane | RZJRJXONCZWCBN-UHFFFAOYSA-N | CCCCCCCCCCCCCCCCCC | CCCCCCCCCCCCCCCCCC | TRUE | TRUE | keep |  | 234 | 299.75 | 533.9 | 234.15 | C;H |  | FALSE | FALSE |  | 11635 | existing_pubchem_cid | existing | 589.2611 | 4 | 589.15 | 589.65 | 601 °F ; 601 °F ; 316 °C ; 316.00 to 317.00 °C | ok
D:\PyProjects\extend\real data\NIST\ThermoML.v2020-09-30\10.1016\j.tca.2018.08.017.xml | 10.1016/j.tca.2018.08.017 | Intercomparative tests on viscosity measurements of phase change materials | 2018 | Thermochim. Acta | 5 | 1 | octadecane |  | C18H38 | 待定 | octadecane | C18H38 |  | 待定 | RZJRJXONCZWCBN-UHFFFAOYSA-N | InChI=1S/C18H38/c1-3-5-7-9-11-13-15-17-18-16-14-12-10-8-6-4-2/h3-18H2,1-2H3 | 307.87 |  | 307.87 | [5 empty] | Viscosity, Pa*s | Pa*s | Liquid | Concentric cylinders viscometry | 0.003426 | 0.000186 | TRUE | 0.003426 | 3.426 | 3.426 | 0.03426 | [55 empty] | C,H | kept | Liquid | inchikey:RZJRJXONCZWCBN-UHFFFAOYSA-N | -5.6764 | ok | inchikey | RZJRJXONCZWCBN-UHFFFAOYSA-N | 11635 |  |  | CCCCCCCCCCCCCCCCCC | C18H38 | octadecane | RZJRJXONCZWCBN-UHFFFAOYSA-N | CCCCCCCCCCCCCCCCCC | CCCCCCCCCCCCCCCCCC | TRUE | TRUE | keep |  | 234 | 299.75 | 533.9 | 234.15 | C;H |  | FALSE | FALSE |  | 11635 | existing_pubchem_cid | existing | 589.2611 | 4 | 589.15 | 589.65 | 601 °F ; 601 °F ; 316 °C ; 316.00 to 317.00 °C | ok
D:\PyProjects\extend\real data\NIST\ThermoML.v2020-09-30\10.1016\j.tca.2018.08.017.xml | 10.1016/j.tca.2018.08.017 | Intercomparative tests on viscosity measurements of phase change materials | 2018 | Thermochim. Acta | 5 | 1 | octadecane |  | C18H38 | 待定 | octadecane | C18H38 |  | 待定 | RZJRJXONCZWCBN-UHFFFAOYSA-N | InChI=1S/C18H38/c1-3-5-7-9-11-13-15-17-18-16-14-12-10-8-6-4-2/h3-18H2,1-2H3 | 307.93 |  | 307.93 | [5 empty] | Viscosity, Pa*s | Pa*s | Liquid | Concentric cylinders viscometry | 0.003424 | 0.000186 | TRUE | 0.003424 | 3.424 | 3.424 | 0.03424 | [55 empty] | C,H | kept | Liquid | inchikey:RZJRJXONCZWCBN-UHFFFAOYSA-N | -5.6769 | ok | inchikey | RZJRJXONCZWCBN-UHFFFAOYSA-N | 11635 |  |  | CCCCCCCCCCCCCCCCCC | C18H38 | octadecane | RZJRJXONCZWCBN-UHFFFAOYSA-N | CCCCCCCCCCCCCCCCCC | CCCCCCCCCCCCCCCCCC | TRUE | TRUE | keep |  | 234 | 299.75 | 533.9 | 234.15 | C;H |  | FALSE | FALSE |  | 11635 | existing_pubchem_cid | existing | 589.2611 | 4 | 589.15 | 589.65 | 601 °F ; 601 °F ; 316 °C ; 316.00 to 317.00 °C | ok
D:\PyProjects\extend\real data\NIST\ThermoML.v2020-09-30\10.1016\j.tca.2018.08.017.xml | 10.1016/j.tca.2018.08.017 | Intercomparative tests on viscosity measurements of phase change materials | 2018 | Thermochim. Acta | 1 | 1 | octadecane |  | C18H38 | 待定 | octadecane | C18H38 |  | 待定 | RZJRJXONCZWCBN-UHFFFAOYSA-N | InChI=1S/C18H38/c1-3-5-7-9-11-13-15-17-18-16-14-12-10-8-6-4-2/h3-18H2,1-2H3 | 307.95 |  | 307.95 | [5 empty] | Viscosity, Pa*s | Pa*s | Liquid | Cone and plate viscometry | 0.00335 | 0.000162 | TRUE | 0.00335 | 3.35 | 3.35 | 0.0335 | [55 empty] | C,H | kept | Liquid | inchikey:RZJRJXONCZWCBN-UHFFFAOYSA-N | -5.6988 | ok | inchikey | RZJRJXONCZWCBN-UHFFFAOYSA-N | 11635 |  |  | CCCCCCCCCCCCCCCCCC | C18H38 | octadecane | RZJRJXONCZWCBN-UHFFFAOYSA-N | CCCCCCCCCCCCCCCCCC | CCCCCCCCCCCCCCCCCC | TRUE | TRUE | keep |  | 234 | 299.75 | 533.9 | 234.15 | C;H |  | FALSE | FALSE |  | 11635 | existing_pubchem_cid | existing | 589.2611 | 4 | 589.15 | 589.65 | 601 °F ; 601 °F ; 316 °C ; 316.00 to 317.00 °C | ok
D:\PyProjects\extend\real data\NIST\ThermoML.v2020-09-30\10.1016\j.tca.2018.08.017.xml | 10.1016/j.tca.2018.08.017 | Intercomparative tests on viscosity measurements of phase change materials | 2018 | Thermochim. Acta | 3 | 1 | octadecane |  | C18H38 | 待定 | octadecane | C18H38 |  | 待定 | RZJRJXONCZWCBN-UHFFFAOYSA-N | InChI=1S/C18H38/c1-3-5-7-9-11-13-15-17-18-16-14-12-10-8-6-4-2/h3-18H2,1-2H3 | 308.07 |  | 308.07 | [5 empty] | Viscosity, Pa*s | Pa*s | Liquid | Concentric cylinders viscometry | 0.003413 | 0.000185 | TRUE | 0.003413 | 3.413 | 3.413 | 0.03413 | [55 empty] | C,H | kept | Liquid | inchikey:RZJRJXONCZWCBN-UHFFFAOYSA-N | -5.6802 | ok | inchikey | RZJRJXONCZWCBN-UHFFFAOYSA-N | 11635 |  |  | CCCCCCCCCCCCCCCCCC | C18H38 | octadecane | RZJRJXONCZWCBN-UHFFFAOYSA-N | CCCCCCCCCCCCCCCCCC | CCCCCCCCCCCCCCCCCC | TRUE | TRUE | keep |  | 234 | 299.75 | 533.9 | 234.15 | C;H |  | FALSE | FALSE |  | 11635 | existing_pubchem_cid | existing | 589.2611 | 4 | 589.15 | 589.65 | 601 °F ; 601 °F ; 316 °C ; 316.00 to 317.00 °C | ok
D:\PyProjects\extend\real data\NIST\ThermoML.v2020-09-30\10.1016\j.tca.2018.08.017.xml | 10.1016/j.tca.2018.08.017 | Intercomparative tests on viscosity measurements of phase change materials | 2018 | Thermochim. Acta | 4 | 1 | octadecane |  | C18H38 | 待定 | octadecane | C18H38 |  | 待定 | RZJRJXONCZWCBN-UHFFFAOYSA-N | InChI=1S/C18H38/c1-3-5-7-9-11-13-15-17-18-16-14-12-10-8-6-4-2/h3-18H2,1-2H3 | 308.11 |  | 308.11 | [5 empty] | Viscosity, Pa*s | Pa*s | Liquid | Concentric cylinders viscometry | 0.003404 | 0.000185 | TRUE | 0.003404 | 3.404 | 3.404 | 0.03404 | [55 empty] | C,H | kept | Liquid | inchikey:RZJRJXONCZWCBN-UHFFFAOYSA-N | -5.6828 | ok | inchikey | RZJRJXONCZWCBN-UHFFFAOYSA-N | 11635 |  |  | CCCCCCCCCCCCCCCCCC | C18H38 | octadecane | RZJRJXONCZWCBN-UHFFFAOYSA-N | CCCCCCCCCCCCCCCCCC | CCCCCCCCCCCCCCCCCC | TRUE | TRUE | keep |  | 234 | 299.75 | 533.9 | 234.15 | C;H |  | FALSE | FALSE |  | 11635 | existing_pubchem_cid | existing | 589.2611 | 4 | 589.15 | 589.65 | 601 °F ; 601 °F ; 316 °C ; 316.00 to 317.00 °C | ok
D:\PyProjects\extend\real data\NIST\ThermoML.v2020-09-30\10.1016\j.tca.2018.08.017.xml | 10.1016/j.tca.2018.08.017 | Intercomparative tests on viscosity measurements of phase change materials | 2018 | Thermochim. Acta | 7 | 1 | octadecane |  | C18H38 | 待定 | octadecane | C18H38 |  | 待定 | RZJRJXONCZWCBN-UHFFFAOYSA-N | InChI=1S/C18H38/c1-3-5-7-9-11-13-15-17-18-16-14-12-10-8-6-4-2/h3-18H2,1-2H3 | 308.15 |  | 308.15 | [5 empty] | Viscosity, Pa*s | Pa*s | Liquid | Cone and plate viscometry | 0.00331 | 0.000315 | TRUE | 0.00331 | 3.31 | 3.31 | 0.0331 | [55 empty] | C,H | kept | Liquid | inchikey:RZJRJXONCZWCBN-UHFFFAOYSA-N | -5.7108 | ok | inchikey | RZJRJXONCZWCBN-UHFFFAOYSA-N | 11635 |  |  | CCCCCCCCCCCCCCCCCC | C18H38 | octadecane | RZJRJXONCZWCBN-UHFFFAOYSA-N | CCCCCCCCCCCCCCCCCC | CCCCCCCCCCCCCCCCCC | TRUE | TRUE | keep |  | 234 | 299.75 | 533.9 | 234.15 | C;H |  | FALSE | FALSE |  | 11635 | existing_pubchem_cid | existing | 589.2611 | 4 | 589.15 | 589.65 | 601 °F ; 601 °F ; 316 °C ; 316.00 to 317.00 °C | ok
D:\PyProjects\extend\real data\NIST\ThermoML.v2020-09-30\10.1016\j.tca.2018.08.017.xml | 10.1016/j.tca.2018.08.017 | Intercomparative tests on viscosity measurements of phase change materials | 2018 | Thermochim. Acta | 1 | 1 | octadecane |  | C18H38 | 待定 | octadecane | C18H38 |  | 待定 | RZJRJXONCZWCBN-UHFFFAOYSA-N | InChI=1S/C18H38/c1-3-5-7-9-11-13-15-17-18-16-14-12-10-8-6-4-2/h3-18H2,1-2H3 | 308.35 |  | 308.35 | [5 empty] | Viscosity, Pa*s | Pa*s | Liquid | Cone and plate viscometry | 0.00331 | 0.00016 | TRUE | 0.00331 | 3.31 | 3.31 | 0.0331 | [55 empty] | C,H | kept | Liquid | inchikey:RZJRJXONCZWCBN-UHFFFAOYSA-N | -5.7108 | ok | inchikey | RZJRJXONCZWCBN-UHFFFAOYSA-N | 11635 |  |  | CCCCCCCCCCCCCCCCCC | C18H38 | octadecane | RZJRJXONCZWCBN-UHFFFAOYSA-N | CCCCCCCCCCCCCCCCCC | CCCCCCCCCCCCCCCCCC | TRUE | TRUE | keep |  | 234 | 299.75 | 533.9 | 234.15 | C;H |  | FALSE | FALSE |  | 11635 | existing_pubchem_cid | existing | 589.2611 | 4 | 589.15 | 589.65 | 601 °F ; 601 °F ; 316 °C ; 316.00 to 317.00 °C | ok
D:\PyProjects\extend\real data\NIST\ThermoML.v2020-09-30\10.1016\j.tca.2018.08.017.xml | 10.1016/j.tca.2018.08.017 | Intercomparative tests on viscosity measurements of phase change materials | 2018 | Thermochim. Acta | 7 | 1 | octadecane |  | C18H38 | 待定 | octadecane | C18H38 |  | 待定 | RZJRJXONCZWCBN-UHFFFAOYSA-N | InChI=1S/C18H38/c1-3-5-7-9-11-13-15-17-18-16-14-12-10-8-6-4-2/h3-18H2,1-2H3 | 308.55 |  | 308.55 | [5 empty] | Viscosity, Pa*s | Pa*s | Liquid | Cone and plate viscometry | 0.00328 | 0.000312 | TRUE | 0.00328 | 3.28 | 3.28 | 0.0328 | [55 empty] | C,H | kept | Liquid | inchikey:RZJRJXONCZWCBN-UHFFFAOYSA-N | -5.7199 | ok | inchikey | RZJRJXONCZWCBN-UHFFFAOYSA-N | 11635 |  |  | CCCCCCCCCCCCCCCCCC | C18H38 | octadecane | RZJRJXONCZWCBN-UHFFFAOYSA-N | CCCCCCCCCCCCCCCCCC | CCCCCCCCCCCCCCCCCC | TRUE | TRUE | keep |  | 234 | 299.75 | 533.9 | 234.15 | C;H |  | FALSE | FALSE |  | 11635 | existing_pubchem_cid | existing | 589.2611 | 4 | 589.15 | 589.65 | 601 °F ; 601 °F ; 316 °C ; 316.00 to 317.00 °C | ok
D:\PyProjects\extend\real data\NIST\ThermoML.v2020-09-30\10.1016\j.tca.2018.08.017.xml | 10.1016/j.tca.2018.08.017 | Intercomparative tests on viscosity measurements of phase change materials | 2018 | Thermochim. Acta | 4 | 1 | octadecane |  | C18H38 | 待定 | octadecane | C18H38 |  | 待定 | RZJRJXONCZWCBN-UHFFFAOYSA-N | InChI=1S/C18H38/c1-3-5-7-9-11-13-15-17-18-16-14-12-10-8-6-4-2/h3-18H2,1-2H3 | 308.59 |  | 308.59 | [5 empty] | Viscosity, Pa*s | Pa*s | Liquid | Concentric cylinders viscometry | 0.003363 | 0.000183 | TRUE | 0.003363 | 3.363 | 3.363 | 0.03363 | [55 empty] | C,H | kept | Liquid | inchikey:RZJRJXONCZWCBN-UHFFFAOYSA-N | -5.6949 | ok | inchikey | RZJRJXONCZWCBN-UHFFFAOYSA-N | 11635 |  |  | CCCCCCCCCCCCCCCCCC | C18H38 | octadecane | RZJRJXONCZWCBN-UHFFFAOYSA-N | CCCCCCCCCCCCCCCCCC | CCCCCCCCCCCCCCCCCC | TRUE | TRUE | keep |  | 234 | 299.75 | 533.9 | 234.15 | C;H |  | FALSE | FALSE |  | 11635 | existing_pubchem_cid | existing | 589.2611 | 4 | 589.15 | 589.65 | 601 °F ; 601 °F ; 316 °C ; 316.00 to 317.00 °C | ok
D:\PyProjects\extend\real data\NIST\ThermoML.v2020-09-30\10.1016\j.tca.2018.08.017.xml | 10.1016/j.tca.2018.08.017 | Intercomparative tests on viscosity measurements of phase change materials | 2018 | Thermochim. Acta | 6 | 1 | octadecane |  | C18H38 | 待定 | octadecane | C18H38 |  | 待定 | RZJRJXONCZWCBN-UHFFFAOYSA-N | InChI=1S/C18H38/c1-3-5-7-9-11-13-15-17-18-16-14-12-10-8-6-4-2/h3-18H2,1-2H3 | 308.65 |  | 308.65 | [5 empty] | Viscosity, Pa*s | Pa*s | Liquid | Cone and plate viscometry | 0.00339 | 0.000427 | TRUE | 0.00339 | 3.39 | 3.39 | 0.0339 | [55 empty] | C,H | kept | Liquid | inchikey:RZJRJXONCZWCBN-UHFFFAOYSA-N | -5.6869 | ok | inchikey | RZJRJXONCZWCBN-UHFFFAOYSA-N | 11635 |  |  | CCCCCCCCCCCCCCCCCC | C18H38 | octadecane | RZJRJXONCZWCBN-UHFFFAOYSA-N | CCCCCCCCCCCCCCCCCC | CCCCCCCCCCCCCCCCCC | TRUE | TRUE | keep |  | 234 | 299.75 | 533.9 | 234.15 | C;H |  | FALSE | FALSE |  | 11635 | existing_pubchem_cid | existing | 589.2611 | 4 | 589.15 | 589.65 | 601 °F ; 601 °F ; 316 °C ; 316.00 to 317.00 °C | ok
D:\PyProjects\extend\real data\NIST\ThermoML.v2020-09-30\10.1016\j.tca.2018.08.017.xml | 10.1016/j.tca.2018.08.017 | Intercomparative tests on viscosity measurements of phase change materials | 2018 | Thermochim. Acta | 1 | 1 | octadecane |  | C18H38 | 待定 | octadecane | C18H38 |  | 待定 | RZJRJXONCZWCBN-UHFFFAOYSA-N | InChI=1S/C18H38/c1-3-5-7-9-11-13-15-17-18-16-14-12-10-8-6-4-2/h3-18H2,1-2H3 | 308.75 |  | 308.75 | [5 empty] | Viscosity, Pa*s | Pa*s | Liquid | Cone and plate viscometry | 0.00329 | 0.000159 | TRUE | 0.00329 | 3.29 | 3.29 | 0.0329 | [55 empty] | C,H | kept | Liquid | inchikey:RZJRJXONCZWCBN-UHFFFAOYSA-N | -5.7169 | ok | inchikey | RZJRJXONCZWCBN-UHFFFAOYSA-N | 11635 |  |  | CCCCCCCCCCCCCCCCCC | C18H38 | octadecane | RZJRJXONCZWCBN-UHFFFAOYSA-N | CCCCCCCCCCCCCCCCCC | CCCCCCCCCCCCCCCCCC | TRUE | TRUE | keep |  | 234 | 299.75 | 533.9 | 234.15 | C;H |  | FALSE | FALSE |  | 11635 | existing_pubchem_cid | existing | 589.2611 | 4 | 589.15 | 589.65 | 601 °F ; 601 °F ; 316 °C ; 316.00 to 317.00 °C | ok
D:\PyProjects\extend\real data\NIST\ThermoML.v2020-09-30\10.1016\j.tca.2018.08.017.xml | 10.1016/j.tca.2018.08.017 | Intercomparative tests on viscosity measurements of phase change materials | 2018 | Thermochim. Acta | 3 | 1 | octadecane |  | C18H38 | 待定 | octadecane | C18H38 |  | 待定 | RZJRJXONCZWCBN-UHFFFAOYSA-N | InChI=1S/C18H38/c1-3-5-7-9-11-13-15-17-18-16-14-12-10-8-6-4-2/h3-18H2,1-2H3 | 308.83 |  | 308.83 | [5 empty] | Viscosity, Pa*s | Pa*s | Liquid | Concentric cylinders viscometry | 0.003349 | 0.000182 | TRUE | 0.003349 | 3.349 | 3.349 | 0.03349 | [55 empty] | C,H | kept | Liquid | inchikey:RZJRJXONCZWCBN-UHFFFAOYSA-N | -5.6991 | ok | inchikey | RZJRJXONCZWCBN-UHFFFAOYSA-N | 11635 |  |  | CCCCCCCCCCCCCCCCCC | C18H38 | octadecane | RZJRJXONCZWCBN-UHFFFAOYSA-N | CCCCCCCCCCCCCCCCCC | CCCCCCCCCCCCCCCCCC | TRUE | TRUE | keep |  | 234 | 299.75 | 533.9 | 234.15 | C;H |  | FALSE | FALSE |  | 11635 | existing_pubchem_cid | existing | 589.2611 | 4 | 589.15 | 589.65 | 601 °F ; 601 °F ; 316 °C ; 316.00 to 317.00 °C | ok
D:\PyProjects\extend\real data\NIST\ThermoML.v2020-09-30\10.1016\j.tca.2018.08.017.xml | 10.1016/j.tca.2018.08.017 | Intercomparative tests on viscosity measurements of phase change materials | 2018 | Thermochim. Acta | 7 | 1 | octadecane |  | C18H38 | 待定 | octadecane | C18H38 |  | 待定 | RZJRJXONCZWCBN-UHFFFAOYSA-N | InChI=1S/C18H38/c1-3-5-7-9-11-13-15-17-18-16-14-12-10-8-6-4-2/h3-18H2,1-2H3 | 308.85 |  | 308.85 | [5 empty] | Viscosity, Pa*s | Pa*s | Liquid | Cone and plate viscometry | 0.00326 | 0.00031 | TRUE | 0.00326 | 3.26 | 3.26 | 0.0326 | [55 empty] | C,H | kept | Liquid | inchikey:RZJRJXONCZWCBN-UHFFFAOYSA-N | -5.726 | ok | inchikey | RZJRJXONCZWCBN-UHFFFAOYSA-N | 11635 |  |  | CCCCCCCCCCCCCCCCCC | C18H38 | octadecane | RZJRJXONCZWCBN-UHFFFAOYSA-N | CCCCCCCCCCCCCCCCCC | CCCCCCCCCCCCCCCCCC | TRUE | TRUE | keep |  | 234 | 299.75 | 533.9 | 234.15 | C;H |  | FALSE | FALSE |  | 11635 | existing_pubchem_cid | existing | 589.2611 | 4 | 589.15 | 589.65 | 601 °F ; 601 °F ; 316 °C ; 316.00 to 317.00 °C | ok
D:\PyProjects\extend\real data\NIST\ThermoML.v2020-09-30\10.1016\j.tca.2018.08.017.xml | 10.1016/j.tca.2018.08.017 | Intercomparative tests on viscosity measurements of phase change materials | 2018 | Thermochim. Acta | 1 | 1 | octadecane |  | C18H38 | 待定 | octadecane | C18H38 |  | 待定 | RZJRJXONCZWCBN-UHFFFAOYSA-N | InChI=1S/C18H38/c1-3-5-7-9-11-13-15-17-18-16-14-12-10-8-6-4-2/h3-18H2,1-2H3 | 308.95 |  | 308.95 | [5 empty] | Viscosity, Pa*s | Pa*s | Liquid | Cone and plate viscometry | 0.00329 | 0.000158 | TRUE | 0.00329 | 3.29 | 3.29 | 0.0329 | [55 empty] | C,H | kept | Liquid | inchikey:RZJRJXONCZWCBN-UHFFFAOYSA-N | -5.7169 | ok | inchikey | RZJRJXONCZWCBN-UHFFFAOYSA-N | 11635 |  |  | CCCCCCCCCCCCCCCCCC | C18H38 | octadecane | RZJRJXONCZWCBN-UHFFFAOYSA-N | CCCCCCCCCCCCCCCCCC | CCCCCCCCCCCCCCCCCC | TRUE | TRUE | keep |  | 234 | 299.75 | 533.9 | 234.15 | C;H |  | FALSE | FALSE |  | 11635 | existing_pubchem_cid | existing | 589.2611 | 4 | 589.15 | 589.65 | 601 °F ; 601 °F ; 316 °C ; 316.00 to 317.00 °C | ok
D:\PyProjects\extend\real data\NIST\ThermoML.v2020-09-30\10.1016\j.tca.2018.08.017.xml | 10.1016/j.tca.2018.08.017 | Intercomparative tests on viscosity measurements of phase change materials | 2018 | Thermochim. Acta | 4 | 1 | octadecane |  | C18H38 | 待定 | octadecane | C18H38 |  | 待定 | RZJRJXONCZWCBN-UHFFFAOYSA-N | InChI=1S/C18H38/c1-3-5-7-9-11-13-15-17-18-16-14-12-10-8-6-4-2/h3-18H2,1-2H3 | 308.96 |  | 308.96 | [5 empty] | Viscosity, Pa*s | Pa*s | Liquid | Concentric cylinders viscometry | 0.003333 | 0.000181 | TRUE | 0.003333 | 3.333 | 3.333 | 0.03333 | [55 empty] | C,H | kept | Liquid | inchikey:RZJRJXONCZWCBN-UHFFFAOYSA-N | -5.7039 | ok | inchikey | RZJRJXONCZWCBN-UHFFFAOYSA-N | 11635 |  |  | CCCCCCCCCCCCCCCCCC | C18H38 | octadecane | RZJRJXONCZWCBN-UHFFFAOYSA-N | CCCCCCCCCCCCCCCCCC | CCCCCCCCCCCCCCCCCC | TRUE | TRUE | keep |  | 234 | 299.75 | 533.9 | 234.15 | C;H |  | FALSE | FALSE |  | 11635 | existing_pubchem_cid | existing | 589.2611 | 4 | 589.15 | 589.65 | 601 °F ; 601 °F ; 316 °C ; 316.00 to 317.00 °C | ok
D:\PyProjects\extend\real data\NIST\ThermoML.v2020-09-30\10.1016\j.tca.2018.08.017.xml | 10.1016/j.tca.2018.08.017 | Intercomparative tests on viscosity measurements of phase change materials | 2018 | Thermochim. Acta | 1 | 1 | octadecane |  | C18H38 | 待定 | octadecane | C18H38 |  | 待定 | RZJRJXONCZWCBN-UHFFFAOYSA-N | InChI=1S/C18H38/c1-3-5-7-9-11-13-15-17-18-16-14-12-10-8-6-4-2/h3-18H2,1-2H3 | 309.15 |  | 309.15 | [5 empty] | Viscosity, Pa*s | Pa*s | Liquid | Cone and plate viscometry | 0.00327 | 0.000157 | TRUE | 0.00327 | 3.27 | 3.27 | 0.0327 | [55 empty] | C,H | kept | Liquid | inchikey:RZJRJXONCZWCBN-UHFFFAOYSA-N | -5.723 | ok | inchikey | RZJRJXONCZWCBN-UHFFFAOYSA-N | 11635 |  |  | CCCCCCCCCCCCCCCCCC | C18H38 | octadecane | RZJRJXONCZWCBN-UHFFFAOYSA-N | CCCCCCCCCCCCCCCCCC | CCCCCCCCCCCCCCCCCC | TRUE | TRUE | keep |  | 234 | 299.75 | 533.9 | 234.15 | C;H |  | FALSE | FALSE |  | 11635 | existing_pubchem_cid | existing | 589.2611 | 4 | 589.15 | 589.65 | 601 °F ; 601 °F ; 316 °C ; 316.00 to 317.00 °C | ok
D:\PyProjects\extend\real data\NIST\ThermoML.v2020-09-30\10.1016\j.tca.2018.08.017.xml | 10.1016/j.tca.2018.08.017 | Intercomparative tests on viscosity measurements of phase change materials | 2018 | Thermochim. Acta | 7 | 1 | octadecane |  | C18H38 | 待定 | octadecane | C18H38 |  | 待定 | RZJRJXONCZWCBN-UHFFFAOYSA-N | InChI=1S/C18H38/c1-3-5-7-9-11-13-15-17-18-16-14-12-10-8-6-4-2/h3-18H2,1-2H3 | 309.25 |  | 309.25 | [5 empty] | Viscosity, Pa*s | Pa*s | Liquid | Cone and plate viscometry | 0.00325 | 0.000309 | TRUE | 0.00325 | 3.25 | 3.25 | 0.0325 | [55 empty] | C,H | kept | Liquid | inchikey:RZJRJXONCZWCBN-UHFFFAOYSA-N | -5.7291 | ok | inchikey | RZJRJXONCZWCBN-UHFFFAOYSA-N | 11635 |  |  | CCCCCCCCCCCCCCCCCC | C18H38 | octadecane | RZJRJXONCZWCBN-UHFFFAOYSA-N | CCCCCCCCCCCCCCCCCC | CCCCCCCCCCCCCCCCCC | TRUE | TRUE | keep |  | 234 | 299.75 | 533.9 | 234.15 | C;H |  | FALSE | FALSE |  | 11635 | existing_pubchem_cid | existing | 589.2611 | 4 | 589.15 | 589.65 | 601 °F ; 601 °F ; 316 °C ; 316.00 to 317.00 °C | ok
D:\PyProjects\extend\real data\NIST\ThermoML.v2020-09-30\10.1016\j.tca.2018.08.017.xml | 10.1016/j.tca.2018.08.017 | Intercomparative tests on viscosity measurements of phase change materials | 2018 | Thermochim. Acta | 4 | 1 | octadecane |  | C18H38 | 待定 | octadecane | C18H38 |  | 待定 | RZJRJXONCZWCBN-UHFFFAOYSA-N | InChI=1S/C18H38/c1-3-5-7-9-11-13-15-17-18-16-14-12-10-8-6-4-2/h3-18H2,1-2H3 | 309.3 |  | 309.3 | [5 empty] | Viscosity, Pa*s | Pa*s | Liquid | Concentric cylinders viscometry | 0.003306 | 0.000179 | TRUE | 0.003306 | 3.306 | 3.306 | 0.03306 | [55 empty] | C,H | kept | Liquid | inchikey:RZJRJXONCZWCBN-UHFFFAOYSA-N | -5.712 | ok | inchikey | RZJRJXONCZWCBN-UHFFFAOYSA-N | 11635 |  |  | CCCCCCCCCCCCCCCCCC | C18H38 | octadecane | RZJRJXONCZWCBN-UHFFFAOYSA-N | CCCCCCCCCCCCCCCCCC | CCCCCCCCCCCCCCCCCC | TRUE | TRUE | keep |  | 234 | 299.75 | 533.9 | 234.15 | C;H |  | FALSE | FALSE |  | 11635 | existing_pubchem_cid | existing | 589.2611 | 4 | 589.15 | 589.65 | 601 °F ; 601 °F ; 316 °C ; 316.00 to 317.00 °C | ok
D:\PyProjects\extend\real data\NIST\ThermoML.v2020-09-30\10.1016\j.tca.2018.08.017.xml | 10.1016/j.tca.2018.08.017 | Intercomparative tests on viscosity measurements of phase change materials | 2018 | Thermochim. Acta | 1 | 1 | octadecane |  | C18H38 | 待定 | octadecane | C18H38 |  | 待定 | RZJRJXONCZWCBN-UHFFFAOYSA-N | InChI=1S/C18H38/c1-3-5-7-9-11-13-15-17-18-16-14-12-10-8-6-4-2/h3-18H2,1-2H3 | 309.35 |  | 309.35 | [5 empty] | Viscosity, Pa*s | Pa*s | Liquid | Cone and plate viscometry | 0.00326 | 0.000157 | TRUE | 0.00326 | 3.26 | 3.26 | 0.0326 | [55 empty] | C,H | kept | Liquid | inchikey:RZJRJXONCZWCBN-UHFFFAOYSA-N | -5.726 | ok | inchikey | RZJRJXONCZWCBN-UHFFFAOYSA-N | 11635 |  |  | CCCCCCCCCCCCCCCCCC | C18H38 | octadecane | RZJRJXONCZWCBN-UHFFFAOYSA-N | CCCCCCCCCCCCCCCCCC | CCCCCCCCCCCCCCCCCC | TRUE | TRUE | keep |  | 234 | 299.75 | 533.9 | 234.15 | C;H |  | FALSE | FALSE |  | 11635 | existing_pubchem_cid | existing | 589.2611 | 4 | 589.15 | 589.65 | 601 °F ; 601 °F ; 316 °C ; 316.00 to 317.00 °C | ok
D:\PyProjects\extend\real data\NIST\ThermoML.v2020-09-30\10.1016\j.tca.2018.08.017.xml | 10.1016/j.tca.2018.08.017 | Intercomparative tests on viscosity measurements of phase change materials | 2018 | Thermochim. Acta | 7 | 1 | octadecane |  | C18H38 | 待定 | octadecane | C18H38 |  | 待定 | RZJRJXONCZWCBN-UHFFFAOYSA-N | InChI=1S/C18H38/c1-3-5-7-9-11-13-15-17-18-16-14-12-10-8-6-4-2/h3-18H2,1-2H3 | 309.55 |  | 309.55 | [5 empty] | Viscosity, Pa*s | Pa*s | Liquid | Cone and plate viscometry | 0.00322 | 0.000307 | TRUE | 0.00322 | 3.22 | 3.22 | 0.0322 | [55 empty] | C,H | kept | Liquid | inchikey:RZJRJXONCZWCBN-UHFFFAOYSA-N | -5.7384 | ok | inchikey | RZJRJXONCZWCBN-UHFFFAOYSA-N | 11635 |  |  | CCCCCCCCCCCCCCCCCC | C18H38 | octadecane | RZJRJXONCZWCBN-UHFFFAOYSA-N | CCCCCCCCCCCCCCCCCC | CCCCCCCCCCCCCCCCCC | TRUE | TRUE | keep |  | 234 | 299.75 | 533.9 | 234.15 | C;H |  | FALSE | FALSE |  | 11635 | existing_pubchem_cid | existing | 589.2611 | 4 | 589.15 | 589.65 | 601 °F ; 601 °F ; 316 °C ; 316.00 to 317.00 °C | ok
D:\PyProjects\extend\real data\NIST\ThermoML.v2020-09-30\10.1016\j.tca.2018.08.017.xml | 10.1016/j.tca.2018.08.017 | Intercomparative tests on viscosity measurements of phase change materials | 2018 | Thermochim. Acta | 3 | 1 | octadecane |  | C18H38 | 待定 | octadecane | C18H38 |  | 待定 | RZJRJXONCZWCBN-UHFFFAOYSA-N | InChI=1S/C18H38/c1-3-5-7-9-11-13-15-17-18-16-14-12-10-8-6-4-2/h3-18H2,1-2H3 | 309.58 |  | 309.58 | [5 empty] | Viscosity, Pa*s | Pa*s | Liquid | Concentric cylinders viscometry | 0.003286 | 0.000178 | TRUE | 0.003286 | 3.286 | 3.286 | 0.03286 | [55 empty] | C,H | kept | Liquid | inchikey:RZJRJXONCZWCBN-UHFFFAOYSA-N | -5.7181 | ok | inchikey | RZJRJXONCZWCBN-UHFFFAOYSA-N | 11635 |  |  | CCCCCCCCCCCCCCCCCC | C18H38 | octadecane | RZJRJXONCZWCBN-UHFFFAOYSA-N | CCCCCCCCCCCCCCCCCC | CCCCCCCCCCCCCCCCCC | TRUE | TRUE | keep |  | 234 | 299.75 | 533.9 | 234.15 | C;H |  | FALSE | FALSE |  | 11635 | existing_pubchem_cid | existing | 589.2611 | 4 | 589.15 | 589.65 | 601 °F ; 601 °F ; 316 °C ; 316.00 to 317.00 °C | ok
D:\PyProjects\extend\real data\NIST\ThermoML.v2020-09-30\10.1016\j.tca.2018.08.017.xml | 10.1016/j.tca.2018.08.017 | Intercomparative tests on viscosity measurements of phase change materials | 2018 | Thermochim. Acta | 6 | 1 | octadecane |  | C18H38 | 待定 | octadecane | C18H38 |  | 待定 | RZJRJXONCZWCBN-UHFFFAOYSA-N | InChI=1S/C18H38/c1-3-5-7-9-11-13-15-17-18-16-14-12-10-8-6-4-2/h3-18H2,1-2H3 | 309.65 |  | 309.65 | [5 empty] | Viscosity, Pa*s | Pa*s | Liquid | Cone and plate viscometry | 0.00332 | 0.000418 | TRUE | 0.00332 | 3.32 | 3.32 | 0.0332 | [55 empty] | C,H | kept | Liquid | inchikey:RZJRJXONCZWCBN-UHFFFAOYSA-N | -5.7078 | ok | inchikey | RZJRJXONCZWCBN-UHFFFAOYSA-N | 11635 |  |  | CCCCCCCCCCCCCCCCCC | C18H38 | octadecane | RZJRJXONCZWCBN-UHFFFAOYSA-N | CCCCCCCCCCCCCCCCCC | CCCCCCCCCCCCCCCCCC | TRUE | TRUE | keep |  | 234 | 299.75 | 533.9 | 234.15 | C;H |  | FALSE | FALSE |  | 11635 | existing_pubchem_cid | existing | 589.2611 | 4 | 589.15 | 589.65 | 601 °F ; 601 °F ; 316 °C ; 316.00 to 317.00 °C | ok
D:\PyProjects\extend\real data\NIST\ThermoML.v2020-09-30\10.1016\j.tca.2018.08.017.xml | 10.1016/j.tca.2018.08.017 | Intercomparative tests on viscosity measurements of phase change materials | 2018 | Thermochim. Acta | 4 | 1 | octadecane |  | C18H38 | 待定 | octadecane | C18H38 |  | 待定 | RZJRJXONCZWCBN-UHFFFAOYSA-N | InChI=1S/C18H38/c1-3-5-7-9-11-13-15-17-18-16-14-12-10-8-6-4-2/h3-18H2,1-2H3 | 309.68 |  | 309.68 | [5 empty] | Viscosity, Pa*s | Pa*s | Liquid | Concentric cylinders viscometry | 0.003276 | 0.000178 | TRUE | 0.003276 | 3.276 | 3.276 | 0.03276 | [55 empty] | C,H | kept | Liquid | inchikey:RZJRJXONCZWCBN-UHFFFAOYSA-N | -5.7211 | ok | inchikey | RZJRJXONCZWCBN-UHFFFAOYSA-N | 11635 |  |  | CCCCCCCCCCCCCCCCCC | C18H38 | octadecane | RZJRJXONCZWCBN-UHFFFAOYSA-N | CCCCCCCCCCCCCCCCCC | CCCCCCCCCCCCCCCCCC | TRUE | TRUE | keep |  | 234 | 299.75 | 533.9 | 234.15 | C;H |  | FALSE | FALSE |  | 11635 | existing_pubchem_cid | existing | 589.2611 | 4 | 589.15 | 589.65 | 601 °F ; 601 °F ; 316 °C ; 316.00 to 317.00 °C | ok
D:\PyProjects\extend\real data\NIST\ThermoML.v2020-09-30\10.1016\j.tca.2018.08.017.xml | 10.1016/j.tca.2018.08.017 | Intercomparative tests on viscosity measurements of phase change materials | 2018 | Thermochim. Acta | 1 | 1 | octadecane |  | C18H38 | 待定 | octadecane | C18H38 |  | 待定 | RZJRJXONCZWCBN-UHFFFAOYSA-N | InChI=1S/C18H38/c1-3-5-7-9-11-13-15-17-18-16-14-12-10-8-6-4-2/h3-18H2,1-2H3 | 309.75 |  | 309.75 | [5 empty] | Viscosity, Pa*s | Pa*s | Liquid | Cone and plate viscometry | 0.00324 | 0.000156 | TRUE | 0.00324 | 3.24 | 3.24 | 0.0324 | [55 empty] | C,H | kept | Liquid | inchikey:RZJRJXONCZWCBN-UHFFFAOYSA-N | -5.7322 | ok | inchikey | RZJRJXONCZWCBN-UHFFFAOYSA-N | 11635 |  |  | CCCCCCCCCCCCCCCCCC | C18H38 | octadecane | RZJRJXONCZWCBN-UHFFFAOYSA-N | CCCCCCCCCCCCCCCCCC | CCCCCCCCCCCCCCCCCC | TRUE | TRUE | keep |  | 234 | 299.75 | 533.9 | 234.15 | C;H |  | FALSE | FALSE |  | 11635 | existing_pubchem_cid | existing | 589.2611 | 4 | 589.15 | 589.65 | 601 °F ; 601 °F ; 316 °C ; 316.00 to 317.00 °C | ok
D:\PyProjects\extend\real data\NIST\ThermoML.v2020-09-30\10.1016\j.tca.2018.08.017.xml | 10.1016/j.tca.2018.08.017 | Intercomparative tests on viscosity measurements of phase change materials | 2018 | Thermochim. Acta | 6 | 1 | octadecane |  | C18H38 | 待定 | octadecane | C18H38 |  | 待定 | RZJRJXONCZWCBN-UHFFFAOYSA-N | InChI=1S/C18H38/c1-3-5-7-9-11-13-15-17-18-16-14-12-10-8-6-4-2/h3-18H2,1-2H3 | 309.85 |  | 309.85 | [5 empty] | Viscosity, Pa*s | Pa*s | Liquid | Cone and plate viscometry | 0.0033 | 0.000416 | TRUE | 0.0033 | 3.3 | 3.3 | 0.033 | [55 empty] | C,H | kept | Liquid | inchikey:RZJRJXONCZWCBN-UHFFFAOYSA-N | -5.7138 | ok | inchikey | RZJRJXONCZWCBN-UHFFFAOYSA-N | 11635 |  |  | CCCCCCCCCCCCCCCCCC | C18H38 | octadecane | RZJRJXONCZWCBN-UHFFFAOYSA-N | CCCCCCCCCCCCCCCCCC | CCCCCCCCCCCCCCCCCC | TRUE | TRUE | keep |  | 234 | 299.75 | 533.9 | 234.15 | C;H |  | FALSE | FALSE |  | 11635 | existing_pubchem_cid | existing | 589.2611 | 4 | 589.15 | 589.65 | 601 °F ; 601 °F ; 316 °C ; 316.00 to 317.00 °C | ok
D:\PyProjects\extend\real data\NIST\ThermoML.v2020-09-30\10.1016\j.tca.2018.08.017.xml | 10.1016/j.tca.2018.08.017 | Intercomparative tests on viscosity measurements of phase change materials | 2018 | Thermochim. Acta | 7 | 1 | octadecane |  | C18H38 | 待定 | octadecane | C18H38 |  | 待定 | RZJRJXONCZWCBN-UHFFFAOYSA-N | InChI=1S/C18H38/c1-3-5-7-9-11-13-15-17-18-16-14-12-10-8-6-4-2/h3-18H2,1-2H3 | 309.95 |  | 309.95 | [5 empty] | Viscosity, Pa*s | Pa*s | Liquid | Cone and plate viscometry | 0.0032 | 0.000305 | TRUE | 0.0032 | 3.2 | 3.2 | 0.032 | [55 empty] | C,H | kept | Liquid | inchikey:RZJRJXONCZWCBN-UHFFFAOYSA-N | -5.7446 | ok | inchikey | RZJRJXONCZWCBN-UHFFFAOYSA-N | 11635 |  |  | CCCCCCCCCCCCCCCCCC | C18H38 | octadecane | RZJRJXONCZWCBN-UHFFFAOYSA-N | CCCCCCCCCCCCCCCCCC | CCCCCCCCCCCCCCCCCC | TRUE | TRUE | keep |  | 234 | 299.75 | 533.9 | 234.15 | C;H |  | FALSE | FALSE |  | 11635 | existing_pubchem_cid | existing | 589.2611 | 4 | 589.15 | 589.65 | 601 °F ; 601 °F ; 316 °C ; 316.00 to 317.00 °C | ok
D:\PyProjects\extend\real data\NIST\ThermoML.v2020-09-30\10.1016\j.tca.2018.08.017.xml | 10.1016/j.tca.2018.08.017 | Intercomparative tests on viscosity measurements of phase change materials | 2018 | Thermochim. Acta | 4 | 1 | octadecane |  | C18H38 | 待定 | octadecane | C18H38 |  | 待定 | RZJRJXONCZWCBN-UHFFFAOYSA-N | InChI=1S/C18H38/c1-3-5-7-9-11-13-15-17-18-16-14-12-10-8-6-4-2/h3-18H2,1-2H3 | 310.04 |  | 310.04 | [5 empty] | Viscosity, Pa*s | Pa*s | Liquid | Concentric cylinders viscometry | 0.003245 | 0.000176 | TRUE | 0.003245 | 3.245 | 3.245 | 0.03245 | [55 empty] | C,H | kept | Liquid | inchikey:RZJRJXONCZWCBN-UHFFFAOYSA-N | -5.7306 | ok | inchikey | RZJRJXONCZWCBN-UHFFFAOYSA-N | 11635 |  |  | CCCCCCCCCCCCCCCCCC | C18H38 | octadecane | RZJRJXONCZWCBN-UHFFFAOYSA-N | CCCCCCCCCCCCCCCCCC | CCCCCCCCCCCCCCCCCC | TRUE | TRUE | keep |  | 234 | 299.75 | 533.9 | 234.15 | C;H |  | FALSE | FALSE |  | 11635 | existing_pubchem_cid | existing | 589.2611 | 4 | 589.15 | 589.65 | 601 °F ; 601 °F ; 316 °C ; 316.00 to 317.00 °C | ok
D:\PyProjects\extend\real data\NIST\ThermoML.v2020-09-30\10.1016\j.tca.2018.08.017.xml | 10.1016/j.tca.2018.08.017 | Intercomparative tests on viscosity measurements of phase change materials | 2018 | Thermochim. Acta | 1 | 1 | octadecane |  | C18H38 | 待定 | octadecane | C18H38 |  | 待定 | RZJRJXONCZWCBN-UHFFFAOYSA-N | InChI=1S/C18H38/c1-3-5-7-9-11-13-15-17-18-16-14-12-10-8-6-4-2/h3-18H2,1-2H3 | 310.15 |  | 310.15 | [5 empty] | Viscosity, Pa*s | Pa*s | Liquid | Cone and plate viscometry | 0.00321 | 0.000155 | TRUE | 0.00321 | 3.21 | 3.21 | 0.0321 | [55 empty] | C,H | kept | Liquid | inchikey:RZJRJXONCZWCBN-UHFFFAOYSA-N | -5.7415 | ok | inchikey | RZJRJXONCZWCBN-UHFFFAOYSA-N | 11635 |  |  | CCCCCCCCCCCCCCCCCC | C18H38 | octadecane | RZJRJXONCZWCBN-UHFFFAOYSA-N | CCCCCCCCCCCCCCCCCC | CCCCCCCCCCCCCCCCCC | TRUE | TRUE | keep |  | 234 | 299.75 | 533.9 | 234.15 | C;H |  | FALSE | FALSE |  | 11635 | existing_pubchem_cid | existing | 589.2611 | 4 | 589.15 | 589.65 | 601 °F ; 601 °F ; 316 °C ; 316.00 to 317.00 °C | ok
D:\PyProjects\extend\real data\NIST\ThermoML.v2020-09-30\10.1016\j.tca.2018.08.017.xml | 10.1016/j.tca.2018.08.017 | Intercomparative tests on viscosity measurements of phase change materials | 2018 | Thermochim. Acta | 7 | 1 | octadecane |  | C18H38 | 待定 | octadecane | C18H38 |  | 待定 | RZJRJXONCZWCBN-UHFFFAOYSA-N | InChI=1S/C18H38/c1-3-5-7-9-11-13-15-17-18-16-14-12-10-8-6-4-2/h3-18H2,1-2H3 | 310.25 |  | 310.25 | [5 empty] | Viscosity, Pa*s | Pa*s | Liquid | Cone and plate viscometry | 0.00318 | 0.000303 | TRUE | 0.00318 | 3.18 | 3.18 | 0.0318 | [55 empty] | C,H | kept | Liquid | inchikey:RZJRJXONCZWCBN-UHFFFAOYSA-N | -5.7509 | ok | inchikey | RZJRJXONCZWCBN-UHFFFAOYSA-N | 11635 |  |  | CCCCCCCCCCCCCCCCCC | C18H38 | octadecane | RZJRJXONCZWCBN-UHFFFAOYSA-N | CCCCCCCCCCCCCCCCCC | CCCCCCCCCCCCCCCCCC | TRUE | TRUE | keep |  | 234 | 299.75 | 533.9 | 234.15 | C;H |  | FALSE | FALSE |  | 11635 | existing_pubchem_cid | existing | 589.2611 | 4 | 589.15 | 589.65 | 601 °F ; 601 °F ; 316 °C ; 316.00 to 317.00 °C | ok
D:\PyProjects\extend\real data\NIST\ThermoML.v2020-09-30\10.1016\j.tca.2018.08.017.xml | 10.1016/j.tca.2018.08.017 | Intercomparative tests on viscosity measurements of phase change materials | 2018 | Thermochim. Acta | 3 | 1 | octadecane |  | C18H38 | 待定 | octadecane | C18H38 |  | 待定 | RZJRJXONCZWCBN-UHFFFAOYSA-N | InChI=1S/C18H38/c1-3-5-7-9-11-13-15-17-18-16-14-12-10-8-6-4-2/h3-18H2,1-2H3 | 310.32 |  | 310.32 | [5 empty] | Viscosity, Pa*s | Pa*s | Liquid | Concentric cylinders viscometry | 0.003229 | 0.000175 | TRUE | 0.003229 | 3.229 | 3.229 | 0.03229 | [55 empty] | C,H | kept | Liquid | inchikey:RZJRJXONCZWCBN-UHFFFAOYSA-N | -5.7356 | ok | inchikey | RZJRJXONCZWCBN-UHFFFAOYSA-N | 11635 |  |  | CCCCCCCCCCCCCCCCCC | C18H38 | octadecane | RZJRJXONCZWCBN-UHFFFAOYSA-N | CCCCCCCCCCCCCCCCCC | CCCCCCCCCCCCCCCCCC | TRUE | TRUE | keep |  | 234 | 299.75 | 533.9 | 234.15 | C;H |  | FALSE | FALSE |  | 11635 | existing_pubchem_cid | existing | 589.2611 | 4 | 589.15 | 589.65 | 601 °F ; 601 °F ; 316 °C ; 316.00 to 317.00 °C | ok
D:\PyProjects\extend\real data\NIST\ThermoML.v2020-09-30\10.1016\j.tca.2018.08.017.xml | 10.1016/j.tca.2018.08.017 | Intercomparative tests on viscosity measurements of phase change materials | 2018 | Thermochim. Acta | 1 | 1 | octadecane |  | C18H38 | 待定 | octadecane | C18H38 |  | 待定 | RZJRJXONCZWCBN-UHFFFAOYSA-N | InChI=1S/C18H38/c1-3-5-7-9-11-13-15-17-18-16-14-12-10-8-6-4-2/h3-18H2,1-2H3 | 310.35 |  | 310.35 | [5 empty] | Viscosity, Pa*s | Pa*s | Liquid | Cone and plate viscometry | 0.00322 | 0.000155 | TRUE | 0.00322 | 3.22 | 3.22 | 0.0322 | [55 empty] | C,H | kept | Liquid | inchikey:RZJRJXONCZWCBN-UHFFFAOYSA-N | -5.7384 | ok | inchikey | RZJRJXONCZWCBN-UHFFFAOYSA-N | 11635 |  |  | CCCCCCCCCCCCCCCCCC | C18H38 | octadecane | RZJRJXONCZWCBN-UHFFFAOYSA-N | CCCCCCCCCCCCCCCCCC | CCCCCCCCCCCCCCCCCC | TRUE | TRUE | keep |  | 234 | 299.75 | 533.9 | 234.15 | C;H |  | FALSE | FALSE |  | 11635 | existing_pubchem_cid | existing | 589.2611 | 4 | 589.15 | 589.65 | 601 °F ; 601 °F ; 316 °C ; 316.00 to 317.00 °C | ok
D:\PyProjects\extend\real data\NIST\ThermoML.v2020-09-30\10.1016\j.tca.2018.08.017.xml | 10.1016/j.tca.2018.08.017 | Intercomparative tests on viscosity measurements of phase change materials | 2018 | Thermochim. Acta | 4 | 1 | octadecane |  | C18H38 | 待定 | octadecane | C18H38 |  | 待定 | RZJRJXONCZWCBN-UHFFFAOYSA-N | InChI=1S/C18H38/c1-3-5-7-9-11-13-15-17-18-16-14-12-10-8-6-4-2/h3-18H2,1-2H3 | 310.41 |  | 310.41 | [5 empty] | Viscosity, Pa*s | Pa*s | Liquid | Concentric cylinders viscometry | 0.003218 | 0.000175 | TRUE | 0.003218 | 3.218 | 3.218 | 0.03218 | [55 empty] | C,H | kept | Liquid | inchikey:RZJRJXONCZWCBN-UHFFFAOYSA-N | -5.739 | ok | inchikey | RZJRJXONCZWCBN-UHFFFAOYSA-N | 11635 |  |  | CCCCCCCCCCCCCCCCCC | C18H38 | octadecane | RZJRJXONCZWCBN-UHFFFAOYSA-N | CCCCCCCCCCCCCCCCCC | CCCCCCCCCCCCCCCCCC | TRUE | TRUE | keep |  | 234 | 299.75 | 533.9 | 234.15 | C;H |  | FALSE | FALSE |  | 11635 | existing_pubchem_cid | existing | 589.2611 | 4 | 589.15 | 589.65 | 601 °F ; 601 °F ; 316 °C ; 316.00 to 317.00 °C | ok
D:\PyProjects\extend\real data\NIST\ThermoML.v2020-09-30\10.1016\j.tca.2018.08.017.xml | 10.1016/j.tca.2018.08.017 | Intercomparative tests on viscosity measurements of phase change materials | 2018 | Thermochim. Acta | 1 | 1 | octadecane |  | C18H38 | 待定 | octadecane | C18H38 |  | 待定 | RZJRJXONCZWCBN-UHFFFAOYSA-N | InChI=1S/C18H38/c1-3-5-7-9-11-13-15-17-18-16-14-12-10-8-6-4-2/h3-18H2,1-2H3 | 310.55 |  | 310.55 | [5 empty] | Viscosity, Pa*s | Pa*s | Liquid | Cone and plate viscometry | 0.00318 | 0.000154 | TRUE | 0.00318 | 3.18 | 3.18 | 0.0318 | [55 empty] | C,H | kept | Liquid | inchikey:RZJRJXONCZWCBN-UHFFFAOYSA-N | -5.7509 | ok | inchikey | RZJRJXONCZWCBN-UHFFFAOYSA-N | 11635 |  |  | CCCCCCCCCCCCCCCCCC | C18H38 | octadecane | RZJRJXONCZWCBN-UHFFFAOYSA-N | CCCCCCCCCCCCCCCCCC | CCCCCCCCCCCCCCCCCC | TRUE | TRUE | keep |  | 234 | 299.75 | 533.9 | 234.15 | C;H |  | FALSE | FALSE |  | 11635 | existing_pubchem_cid | existing | 589.2611 | 4 | 589.15 | 589.65 | 601 °F ; 601 °F ; 316 °C ; 316.00 to 317.00 °C | ok
D:\PyProjects\extend\real data\NIST\ThermoML.v2020-09-30\10.1016\j.tca.2018.08.017.xml | 10.1016/j.tca.2018.08.017 | Intercomparative tests on viscosity measurements of phase change materials | 2018 | Thermochim. Acta | 7 | 1 | octadecane |  | C18H38 | 待定 | octadecane | C18H38 |  | 待定 | RZJRJXONCZWCBN-UHFFFAOYSA-N | InChI=1S/C18H38/c1-3-5-7-9-11-13-15-17-18-16-14-12-10-8-6-4-2/h3-18H2,1-2H3 | 310.65 |  | 310.65 | [5 empty] | Viscosity, Pa*s | Pa*s | Liquid | Cone and plate viscometry | 0.00314 | 0.000299 | TRUE | 0.00314 | 3.14 | 3.14 | 0.0314 | [55 empty] | C,H | kept | Liquid | inchikey:RZJRJXONCZWCBN-UHFFFAOYSA-N | -5.7635 | ok | inchikey | RZJRJXONCZWCBN-UHFFFAOYSA-N | 11635 |  |  | CCCCCCCCCCCCCCCCCC | C18H38 | octadecane | RZJRJXONCZWCBN-UHFFFAOYSA-N | CCCCCCCCCCCCCCCCCC | CCCCCCCCCCCCCCCCCC | TRUE | TRUE | keep |  | 234 | 299.75 | 533.9 | 234.15 | C;H |  | FALSE | FALSE |  | 11635 | existing_pubchem_cid | existing | 589.2611 | 4 | 589.15 | 589.65 | 601 °F ; 601 °F ; 316 °C ; 316.00 to 317.00 °C | ok
D:\PyProjects\extend\real data\NIST\ThermoML.v2020-09-30\10.1016\j.tca.2018.08.017.xml | 10.1016/j.tca.2018.08.017 | Intercomparative tests on viscosity measurements of phase change materials | 2018 | Thermochim. Acta | 1 | 1 | octadecane |  | C18H38 | 待定 | octadecane | C18H38 |  | 待定 | RZJRJXONCZWCBN-UHFFFAOYSA-N | InChI=1S/C18H38/c1-3-5-7-9-11-13-15-17-18-16-14-12-10-8-6-4-2/h3-18H2,1-2H3 | 310.75 |  | 310.75 | [5 empty] | Viscosity, Pa*s | Pa*s | Liquid | Cone and plate viscometry | 0.00317 | 0.000154 | TRUE | 0.00317 | 3.17 | 3.17 | 0.0317 | [55 empty] | C,H | kept | Liquid | inchikey:RZJRJXONCZWCBN-UHFFFAOYSA-N | -5.754 | ok | inchikey | RZJRJXONCZWCBN-UHFFFAOYSA-N | 11635 |  |  | CCCCCCCCCCCCCCCCCC | C18H38 | octadecane | RZJRJXONCZWCBN-UHFFFAOYSA-N | CCCCCCCCCCCCCCCCCC | CCCCCCCCCCCCCCCCCC | TRUE | TRUE | keep |  | 234 | 299.75 | 533.9 | 234.15 | C;H |  | FALSE | FALSE |  | 11635 | existing_pubchem_cid | existing | 589.2611 | 4 | 589.15 | 589.65 | 601 °F ; 601 °F ; 316 °C ; 316.00 to 317.00 °C | ok
D:\PyProjects\extend\real data\NIST\ThermoML.v2020-09-30\10.1016\j.tca.2018.08.017.xml | 10.1016/j.tca.2018.08.017 | Intercomparative tests on viscosity measurements of phase change materials | 2018 | Thermochim. Acta | 4 | 1 | octadecane |  | C18H38 | 待定 | octadecane | C18H38 |  | 待定 | RZJRJXONCZWCBN-UHFFFAOYSA-N | InChI=1S/C18H38/c1-3-5-7-9-11-13-15-17-18-16-14-12-10-8-6-4-2/h3-18H2,1-2H3 | 310.77 |  | 310.77 | [5 empty] | Viscosity, Pa*s | Pa*s | Liquid | Concentric cylinders viscometry | 0.00319 | 0.000173 | TRUE | 0.00319 | 3.19 | 3.19 | 0.0319 | [55 empty] | C,H | kept | Liquid | inchikey:RZJRJXONCZWCBN-UHFFFAOYSA-N | -5.7477 | ok | inchikey | RZJRJXONCZWCBN-UHFFFAOYSA-N | 11635 |  |  | CCCCCCCCCCCCCCCCCC | C18H38 | octadecane | RZJRJXONCZWCBN-UHFFFAOYSA-N | CCCCCCCCCCCCCCCCCC | CCCCCCCCCCCCCCCCCC | TRUE | TRUE | keep |  | 234 | 299.75 | 533.9 | 234.15 | C;H |  | FALSE | FALSE |  | 11635 | existing_pubchem_cid | existing | 589.2611 | 4 | 589.15 | 589.65 | 601 °F ; 601 °F ; 316 °C ; 316.00 to 317.00 °C | ok
D:\PyProjects\extend\real data\NIST\ThermoML.v2020-09-30\10.1016\j.tca.2018.08.017.xml | 10.1016/j.tca.2018.08.017 | Intercomparative tests on viscosity measurements of phase change materials | 2018 | Thermochim. Acta | 6 | 1 | octadecane |  | C18H38 | 待定 | octadecane | C18H38 |  | 待定 | RZJRJXONCZWCBN-UHFFFAOYSA-N | InChI=1S/C18H38/c1-3-5-7-9-11-13-15-17-18-16-14-12-10-8-6-4-2/h3-18H2,1-2H3 | 310.85 |  | 310.85 | [5 empty] | Viscosity, Pa*s | Pa*s | Liquid | Cone and plate viscometry | 0.00324 | 0.000408 | TRUE | 0.00324 | 3.24 | 3.24 | 0.0324 | [55 empty] | C,H | kept | Liquid | inchikey:RZJRJXONCZWCBN-UHFFFAOYSA-N | -5.7322 | ok | inchikey | RZJRJXONCZWCBN-UHFFFAOYSA-N | 11635 |  |  | CCCCCCCCCCCCCCCCCC | C18H38 | octadecane | RZJRJXONCZWCBN-UHFFFAOYSA-N | CCCCCCCCCCCCCCCCCC | CCCCCCCCCCCCCCCCCC | TRUE | TRUE | keep |  | 234 | 299.75 | 533.9 | 234.15 | C;H |  | FALSE | FALSE |  | 11635 | existing_pubchem_cid | existing | 589.2611 | 4 | 589.15 | 589.65 | 601 °F ; 601 °F ; 316 °C ; 316.00 to 317.00 °C | ok
D:\PyProjects\extend\real data\NIST\ThermoML.v2020-09-30\10.1016\j.tca.2018.08.017.xml | 10.1016/j.tca.2018.08.017 | Intercomparative tests on viscosity measurements of phase change materials | 2018 | Thermochim. Acta | 7 | 1 | octadecane |  | C18H38 | 待定 | octadecane | C18H38 |  | 待定 | RZJRJXONCZWCBN-UHFFFAOYSA-N | InChI=1S/C18H38/c1-3-5-7-9-11-13-15-17-18-16-14-12-10-8-6-4-2/h3-18H2,1-2H3 | 310.95 |  | 310.95 | [5 empty] | Viscosity, Pa*s | Pa*s | Liquid | Cone and plate viscometry | 0.00312 | 0.000297 | TRUE | 0.00312 | 3.12 | 3.12 | 0.0312 | [55 empty] | C,H | kept | Liquid | inchikey:RZJRJXONCZWCBN-UHFFFAOYSA-N | -5.7699 | ok | inchikey | RZJRJXONCZWCBN-UHFFFAOYSA-N | 11635 |  |  | CCCCCCCCCCCCCCCCCC | C18H38 | octadecane | RZJRJXONCZWCBN-UHFFFAOYSA-N | CCCCCCCCCCCCCCCCCC | CCCCCCCCCCCCCCCCCC | TRUE | TRUE | keep |  | 234 | 299.75 | 533.9 | 234.15 | C;H |  | FALSE | FALSE |  | 11635 | existing_pubchem_cid | existing | 589.2611 | 4 | 589.15 | 589.65 | 601 °F ; 601 °F ; 316 °C ; 316.00 to 317.00 °C | ok
D:\PyProjects\extend\real data\NIST\ThermoML.v2020-09-30\10.1016\j.tca.2018.08.017.xml | 10.1016/j.tca.2018.08.017 | Intercomparative tests on viscosity measurements of phase change materials | 2018 | Thermochim. Acta | 3 | 1 | octadecane |  | C18H38 | 待定 | octadecane | C18H38 |  | 待定 | RZJRJXONCZWCBN-UHFFFAOYSA-N | InChI=1S/C18H38/c1-3-5-7-9-11-13-15-17-18-16-14-12-10-8-6-4-2/h3-18H2,1-2H3 | 311.04 |  | 311.04 | [5 empty] | Viscosity, Pa*s | Pa*s | Liquid | Concentric cylinders viscometry | 0.003171 | 0.000172 | TRUE | 0.003171 | 3.171 | 3.171 | 0.03171 | [55 empty] | C,H | kept | Liquid | inchikey:RZJRJXONCZWCBN-UHFFFAOYSA-N | -5.7537 | ok | inchikey | RZJRJXONCZWCBN-UHFFFAOYSA-N | 11635 |  |  | CCCCCCCCCCCCCCCCCC | C18H38 | octadecane | RZJRJXONCZWCBN-UHFFFAOYSA-N | CCCCCCCCCCCCCCCCCC | CCCCCCCCCCCCCCCCCC | TRUE | TRUE | keep |  | 234 | 299.75 | 533.9 | 234.15 | C;H |  | FALSE | FALSE |  | 11635 | existing_pubchem_cid | existing | 589.2611 | 4 | 589.15 | 589.65 | 601 °F ; 601 °F ; 316 °C ; 316.00 to 317.00 °C | ok
D:\PyProjects\extend\real data\NIST\ThermoML.v2020-09-30\10.1016\j.tca.2018.08.017.xml | 10.1016/j.tca.2018.08.017 | Intercomparative tests on viscosity measurements of phase change materials | 2018 | Thermochim. Acta | 1 | 1 | octadecane |  | C18H38 | 待定 | octadecane | C18H38 |  | 待定 | RZJRJXONCZWCBN-UHFFFAOYSA-N | InChI=1S/C18H38/c1-3-5-7-9-11-13-15-17-18-16-14-12-10-8-6-4-2/h3-18H2,1-2H3 | 311.15 |  | 311.15 | [5 empty] | Viscosity, Pa*s | Pa*s | Liquid | Cone and plate viscometry | 0.00314 | 0.000151 | TRUE | 0.00314 | 3.14 | 3.14 | 0.0314 | [55 empty] | C,H | kept | Liquid | inchikey:RZJRJXONCZWCBN-UHFFFAOYSA-N | -5.7635 | ok | inchikey | RZJRJXONCZWCBN-UHFFFAOYSA-N | 11635 |  |  | CCCCCCCCCCCCCCCCCC | C18H38 | octadecane | RZJRJXONCZWCBN-UHFFFAOYSA-N | CCCCCCCCCCCCCCCCCC | CCCCCCCCCCCCCCCCCC | TRUE | TRUE | keep |  | 234 | 299.75 | 533.9 | 234.15 | C;H |  | FALSE | FALSE |  | 11635 | existing_pubchem_cid | existing | 589.2611 | 4 | 589.15 | 589.65 | 601 °F ; 601 °F ; 316 °C ; 316.00 to 317.00 °C | ok
D:\PyProjects\extend\real data\NIST\ThermoML.v2020-09-30\10.1016\j.tca.2018.08.017.xml | 10.1016/j.tca.2018.08.017 | Intercomparative tests on viscosity measurements of phase change materials | 2018 | Thermochim. Acta | 4 | 1 | octadecane |  | C18H38 | 待定 | octadecane | C18H38 |  | 待定 | RZJRJXONCZWCBN-UHFFFAOYSA-N | InChI=1S/C18H38/c1-3-5-7-9-11-13-15-17-18-16-14-12-10-8-6-4-2/h3-18H2,1-2H3 | 311.16 |  | 311.16 | [5 empty] | Viscosity, Pa*s | Pa*s | Liquid | Concentric cylinders viscometry | 0.003159 | 0.000171 | TRUE | 0.003159 | 3.159 | 3.159 | 0.03159 | [55 empty] | C,H | kept | Liquid | inchikey:RZJRJXONCZWCBN-UHFFFAOYSA-N | -5.7575 | ok | inchikey | RZJRJXONCZWCBN-UHFFFAOYSA-N | 11635 |  |  | CCCCCCCCCCCCCCCCCC | C18H38 | octadecane | RZJRJXONCZWCBN-UHFFFAOYSA-N | CCCCCCCCCCCCCCCCCC | CCCCCCCCCCCCCCCCCC | TRUE | TRUE | keep |  | 234 | 299.75 | 533.9 | 234.15 | C;H |  | FALSE | FALSE |  | 11635 | existing_pubchem_cid | existing | 589.2611 | 4 | 589.15 | 589.65 | 601 °F ; 601 °F ; 316 °C ; 316.00 to 317.00 °C | ok
D:\PyProjects\extend\real data\NIST\ThermoML.v2020-09-30\10.1016\j.tca.2018.08.017.xml | 10.1016/j.tca.2018.08.017 | Intercomparative tests on viscosity measurements of phase change materials | 2018 | Thermochim. Acta | 7 | 1 | octadecane |  | C18H38 | 待定 | octadecane | C18H38 |  | 待定 | RZJRJXONCZWCBN-UHFFFAOYSA-N | InChI=1S/C18H38/c1-3-5-7-9-11-13-15-17-18-16-14-12-10-8-6-4-2/h3-18H2,1-2H3 | 311.35 |  | 311.35 | [5 empty] | Viscosity, Pa*s | Pa*s | Liquid | Cone and plate viscometry | 0.0031 | 0.000295 | TRUE | 0.0031 | 3.1 | 3.1 | 0.031 | [55 empty] | C,H | kept | Liquid | inchikey:RZJRJXONCZWCBN-UHFFFAOYSA-N | -5.7764 | ok | inchikey | RZJRJXONCZWCBN-UHFFFAOYSA-N | 11635 |  |  | CCCCCCCCCCCCCCCCCC | C18H38 | octadecane | RZJRJXONCZWCBN-UHFFFAOYSA-N | CCCCCCCCCCCCCCCCCC | CCCCCCCCCCCCCCCCCC | TRUE | TRUE | keep |  | 234 | 299.75 | 533.9 | 234.15 | C;H |  | FALSE | FALSE |  | 11635 | existing_pubchem_cid | existing | 589.2611 | 4 | 589.15 | 589.65 | 601 °F ; 601 °F ; 316 °C ; 316.00 to 317.00 °C | ok
D:\PyProjects\extend\real data\NIST\ThermoML.v2020-09-30\10.1016\j.tca.2018.08.017.xml | 10.1016/j.tca.2018.08.017 | Intercomparative tests on viscosity measurements of phase change materials | 2018 | Thermochim. Acta | 4 | 1 | octadecane |  | C18H38 | 待定 | octadecane | C18H38 |  | 待定 | RZJRJXONCZWCBN-UHFFFAOYSA-N | InChI=1S/C18H38/c1-3-5-7-9-11-13-15-17-18-16-14-12-10-8-6-4-2/h3-18H2,1-2H3 | 311.54 |  | 311.54 | [5 empty] | Viscosity, Pa*s | Pa*s | Liquid | Concentric cylinders viscometry | 0.00313 | 0.00017 | TRUE | 0.00313 | 3.13 | 3.13 | 0.0313 | [55 empty] | C,H | kept | Liquid | inchikey:RZJRJXONCZWCBN-UHFFFAOYSA-N | -5.7667 | ok | inchikey | RZJRJXONCZWCBN-UHFFFAOYSA-N | 11635 |  |  | CCCCCCCCCCCCCCCCCC | C18H38 | octadecane | RZJRJXONCZWCBN-UHFFFAOYSA-N | CCCCCCCCCCCCCCCCCC | CCCCCCCCCCCCCCCCCC | TRUE | TRUE | keep |  | 234 | 299.75 | 533.9 | 234.15 | C;H |  | FALSE | FALSE |  | 11635 | existing_pubchem_cid | existing | 589.2611 | 4 | 589.15 | 589.65 | 601 °F ; 601 °F ; 316 °C ; 316.00 to 317.00 °C | ok
D:\PyProjects\extend\real data\NIST\ThermoML.v2020-09-30\10.1016\j.tca.2018.08.017.xml | 10.1016/j.tca.2018.08.017 | Intercomparative tests on viscosity measurements of phase change materials | 2018 | Thermochim. Acta | 1 | 1 | octadecane |  | C18H38 | 待定 | octadecane | C18H38 |  | 待定 | RZJRJXONCZWCBN-UHFFFAOYSA-N | InChI=1S/C18H38/c1-3-5-7-9-11-13-15-17-18-16-14-12-10-8-6-4-2/h3-18H2,1-2H3 | 311.55 |  | 311.55 | [5 empty] | Viscosity, Pa*s | Pa*s | Liquid | Cone and plate viscometry | 0.00314 | 0.000151 | TRUE | 0.00314 | 3.14 | 3.14 | 0.0314 | [55 empty] | C,H | kept | Liquid | inchikey:RZJRJXONCZWCBN-UHFFFAOYSA-N | -5.7635 | ok | inchikey | RZJRJXONCZWCBN-UHFFFAOYSA-N | 11635 |  |  | CCCCCCCCCCCCCCCCCC | C18H38 | octadecane | RZJRJXONCZWCBN-UHFFFAOYSA-N | CCCCCCCCCCCCCCCCCC | CCCCCCCCCCCCCCCCCC | TRUE | TRUE | keep |  | 234 | 299.75 | 533.9 | 234.15 | C;H |  | FALSE | FALSE |  | 11635 | existing_pubchem_cid | existing | 589.2611 | 4 | 589.15 | 589.65 | 601 °F ; 601 °F ; 316 °C ; 316.00 to 317.00 °C | ok
D:\PyProjects\extend\real data\NIST\ThermoML.v2020-09-30\10.1016\j.tca.2018.08.017.xml | 10.1016/j.tca.2018.08.017 | Intercomparative tests on viscosity measurements of phase change materials | 2018 | Thermochim. Acta | 6 | 1 | octadecane |  | C18H38 | 待定 | octadecane | C18H38 |  | 待定 | RZJRJXONCZWCBN-UHFFFAOYSA-N | InChI=1S/C18H38/c1-3-5-7-9-11-13-15-17-18-16-14-12-10-8-6-4-2/h3-18H2,1-2H3 | 311.65 |  | 311.65 | [5 empty] | Viscosity, Pa*s | Pa*s | Liquid | Cone and plate viscometry | 0.00319 | 0.000402 | TRUE | 0.00319 | 3.19 | 3.19 | 0.0319 | [55 empty] | C,H | kept | Liquid | inchikey:RZJRJXONCZWCBN-UHFFFAOYSA-N | -5.7477 | ok | inchikey | RZJRJXONCZWCBN-UHFFFAOYSA-N | 11635 |  |  | CCCCCCCCCCCCCCCCCC | C18H38 | octadecane | RZJRJXONCZWCBN-UHFFFAOYSA-N | CCCCCCCCCCCCCCCCCC | CCCCCCCCCCCCCCCCCC | TRUE | TRUE | keep |  | 234 | 299.75 | 533.9 | 234.15 | C;H |  | FALSE | FALSE |  | 11635 | existing_pubchem_cid | existing | 589.2611 | 4 | 589.15 | 589.65 | 601 °F ; 601 °F ; 316 °C ; 316.00 to 317.00 °C | ok
D:\PyProjects\extend\real data\NIST\ThermoML.v2020-09-30\10.1016\j.tca.2018.08.017.xml | 10.1016/j.tca.2018.08.017 | Intercomparative tests on viscosity measurements of phase change materials | 2018 | Thermochim. Acta | 7 | 1 | octadecane |  | C18H38 | 待定 | octadecane | C18H38 |  | 待定 | RZJRJXONCZWCBN-UHFFFAOYSA-N | InChI=1S/C18H38/c1-3-5-7-9-11-13-15-17-18-16-14-12-10-8-6-4-2/h3-18H2,1-2H3 | 311.75 |  | 311.75 | [5 empty] | Viscosity, Pa*s | Pa*s | Liquid | Cone and plate viscometry | 0.00307 | 0.000292 | TRUE | 0.00307 | 3.07 | 3.07 | 0.0307 | [55 empty] | C,H | kept | Liquid | inchikey:RZJRJXONCZWCBN-UHFFFAOYSA-N | -5.7861 | ok | inchikey | RZJRJXONCZWCBN-UHFFFAOYSA-N | 11635 |  |  | CCCCCCCCCCCCCCCCCC | C18H38 | octadecane | RZJRJXONCZWCBN-UHFFFAOYSA-N | CCCCCCCCCCCCCCCCCC | CCCCCCCCCCCCCCCCCC | TRUE | TRUE | keep |  | 234 | 299.75 | 533.9 | 234.15 | C;H |  | FALSE | FALSE |  | 11635 | existing_pubchem_cid | existing | 589.2611 | 4 | 589.15 | 589.65 | 601 °F ; 601 °F ; 316 °C ; 316.00 to 317.00 °C | ok
D:\PyProjects\extend\real data\NIST\ThermoML.v2020-09-30\10.1016\j.tca.2018.08.017.xml | 10.1016/j.tca.2018.08.017 | Intercomparative tests on viscosity measurements of phase change materials | 2018 | Thermochim. Acta | 3 | 1 | octadecane |  | C18H38 | 待定 | octadecane | C18H38 |  | 待定 | RZJRJXONCZWCBN-UHFFFAOYSA-N | InChI=1S/C18H38/c1-3-5-7-9-11-13-15-17-18-16-14-12-10-8-6-4-2/h3-18H2,1-2H3 | 311.78 |  | 311.78 | [5 empty] | Viscosity, Pa*s | Pa*s | Liquid | Concentric cylinders viscometry | 0.003118 | 0.000169 | TRUE | 0.003118 | 3.118 | 3.118 | 0.03118 | [55 empty] | C,H | kept | Liquid | inchikey:RZJRJXONCZWCBN-UHFFFAOYSA-N | -5.7706 | ok | inchikey | RZJRJXONCZWCBN-UHFFFAOYSA-N | 11635 |  |  | CCCCCCCCCCCCCCCCCC | C18H38 | octadecane | RZJRJXONCZWCBN-UHFFFAOYSA-N | CCCCCCCCCCCCCCCCCC | CCCCCCCCCCCCCCCCCC | TRUE | TRUE | keep |  | 234 | 299.75 | 533.9 | 234.15 | C;H |  | FALSE | FALSE |  | 11635 | existing_pubchem_cid | existing | 589.2611 | 4 | 589.15 | 589.65 | 601 °F ; 601 °F ; 316 °C ; 316.00 to 317.00 °C | ok
D:\PyProjects\extend\real data\NIST\ThermoML.v2020-09-30\10.1016\j.tca.2018.08.017.xml | 10.1016/j.tca.2018.08.017 | Intercomparative tests on viscosity measurements of phase change materials | 2018 | Thermochim. Acta | 6 | 1 | octadecane |  | C18H38 | 待定 | octadecane | C18H38 |  | 待定 | RZJRJXONCZWCBN-UHFFFAOYSA-N | InChI=1S/C18H38/c1-3-5-7-9-11-13-15-17-18-16-14-12-10-8-6-4-2/h3-18H2,1-2H3 | 311.85 |  | 311.85 | [5 empty] | Viscosity, Pa*s | Pa*s | Liquid | Cone and plate viscometry | 0.00317 | 0.000399 | TRUE | 0.00317 | 3.17 | 3.17 | 0.0317 | [55 empty] | C,H | kept | Liquid | inchikey:RZJRJXONCZWCBN-UHFFFAOYSA-N | -5.754 | ok | inchikey | RZJRJXONCZWCBN-UHFFFAOYSA-N | 11635 |  |  | CCCCCCCCCCCCCCCCCC | C18H38 | octadecane | RZJRJXONCZWCBN-UHFFFAOYSA-N | CCCCCCCCCCCCCCCCCC | CCCCCCCCCCCCCCCCCC | TRUE | TRUE | keep |  | 234 | 299.75 | 533.9 | 234.15 | C;H |  | FALSE | FALSE |  | 11635 | existing_pubchem_cid | existing | 589.2611 | 4 | 589.15 | 589.65 | 601 °F ; 601 °F ; 316 °C ; 316.00 to 317.00 °C | ok
D:\PyProjects\extend\real data\NIST\ThermoML.v2020-09-30\10.1016\j.tca.2018.08.017.xml | 10.1016/j.tca.2018.08.017 | Intercomparative tests on viscosity measurements of phase change materials | 2018 | Thermochim. Acta | 1 | 1 | octadecane |  | C18H38 | 待定 | octadecane | C18H38 |  | 待定 | RZJRJXONCZWCBN-UHFFFAOYSA-N | InChI=1S/C18H38/c1-3-5-7-9-11-13-15-17-18-16-14-12-10-8-6-4-2/h3-18H2,1-2H3 | 311.95 |  | 311.95 | [5 empty] | Viscosity, Pa*s | Pa*s | Liquid | Cone and plate viscometry | 0.00311 | 0.00015 | TRUE | 0.00311 | 3.11 | 3.11 | 0.0311 | [55 empty] | C,H | kept | Liquid | inchikey:RZJRJXONCZWCBN-UHFFFAOYSA-N | -5.7731 | ok | inchikey | RZJRJXONCZWCBN-UHFFFAOYSA-N | 11635 |  |  | CCCCCCCCCCCCCCCCCC | C18H38 | octadecane | RZJRJXONCZWCBN-UHFFFAOYSA-N | CCCCCCCCCCCCCCCCCC | CCCCCCCCCCCCCCCCCC | TRUE | TRUE | keep |  | 234 | 299.75 | 533.9 | 234.15 | C;H |  | FALSE | FALSE |  | 11635 | existing_pubchem_cid | existing | 589.2611 | 4 | 589.15 | 589.65 | 601 °F ; 601 °F ; 316 °C ; 316.00 to 317.00 °C | ok
D:\PyProjects\extend\real data\NIST\ThermoML.v2020-09-30\10.1016\j.tca.2018.08.017.xml | 10.1016/j.tca.2018.08.017 | Intercomparative tests on viscosity measurements of phase change materials | 2018 | Thermochim. Acta | 4 | 1 | octadecane |  | C18H38 | 待定 | octadecane | C18H38 |  | 待定 | RZJRJXONCZWCBN-UHFFFAOYSA-N | InChI=1S/C18H38/c1-3-5-7-9-11-13-15-17-18-16-14-12-10-8-6-4-2/h3-18H2,1-2H3 | 311.96 |  | 311.96 | [5 empty] | Viscosity, Pa*s | Pa*s | Liquid | Concentric cylinders viscometry | 0.003099 | 0.000168 | TRUE | 0.003099 | 3.099 | 3.099 | 0.03099 | [55 empty] | C,H | kept | Liquid | inchikey:RZJRJXONCZWCBN-UHFFFAOYSA-N | -5.7767 | ok | inchikey | RZJRJXONCZWCBN-UHFFFAOYSA-N | 11635 |  |  | CCCCCCCCCCCCCCCCCC | C18H38 | octadecane | RZJRJXONCZWCBN-UHFFFAOYSA-N | CCCCCCCCCCCCCCCCCC | CCCCCCCCCCCCCCCCCC | TRUE | TRUE | keep |  | 234 | 299.75 | 533.9 | 234.15 | C;H |  | FALSE | FALSE |  | 11635 | existing_pubchem_cid | existing | 589.2611 | 4 | 589.15 | 589.65 | 601 °F ; 601 °F ; 316 °C ; 316.00 to 317.00 °C | ok
D:\PyProjects\extend\real data\NIST\ThermoML.v2020-09-30\10.1016\j.tca.2018.08.017.xml | 10.1016/j.tca.2018.08.017 | Intercomparative tests on viscosity measurements of phase change materials | 2018 | Thermochim. Acta | 7 | 1 | octadecane |  | C18H38 | 待定 | octadecane | C18H38 |  | 待定 | RZJRJXONCZWCBN-UHFFFAOYSA-N | InChI=1S/C18H38/c1-3-5-7-9-11-13-15-17-18-16-14-12-10-8-6-4-2/h3-18H2,1-2H3 | 312.05 |  | 312.05 | [5 empty] | Viscosity, Pa*s | Pa*s | Liquid | Cone and plate viscometry | 0.00305 | 0.00029 | TRUE | 0.00305 | 3.05 | 3.05 | 0.0305 | [55 empty] | C,H | kept | Liquid | inchikey:RZJRJXONCZWCBN-UHFFFAOYSA-N | -5.7926 | ok | inchikey | RZJRJXONCZWCBN-UHFFFAOYSA-N | 11635 |  |  | CCCCCCCCCCCCCCCCCC | C18H38 | octadecane | RZJRJXONCZWCBN-UHFFFAOYSA-N | CCCCCCCCCCCCCCCCCC | CCCCCCCCCCCCCCCCCC | TRUE | TRUE | keep |  | 234 | 299.75 | 533.9 | 234.15 | C;H |  | FALSE | FALSE |  | 11635 | existing_pubchem_cid | existing | 589.2611 | 4 | 589.15 | 589.65 | 601 °F ; 601 °F ; 316 °C ; 316.00 to 317.00 °C | ok
D:\PyProjects\extend\real data\NIST\ThermoML.v2020-09-30\10.1016\j.tca.2018.08.017.xml | 10.1016/j.tca.2018.08.017 | Intercomparative tests on viscosity measurements of phase change materials | 2018 | Thermochim. Acta | 1 | 1 | octadecane |  | C18H38 | 待定 | octadecane | C18H38 |  | 待定 | RZJRJXONCZWCBN-UHFFFAOYSA-N | InChI=1S/C18H38/c1-3-5-7-9-11-13-15-17-18-16-14-12-10-8-6-4-2/h3-18H2,1-2H3 | 312.15 |  | 312.15 | [5 empty] | Viscosity, Pa*s | Pa*s | Liquid | Cone and plate viscometry | 0.0031 | 0.00015 | TRUE | 0.0031 | 3.1 | 3.1 | 0.031 | [55 empty] | C,H | kept | Liquid | inchikey:RZJRJXONCZWCBN-UHFFFAOYSA-N | -5.7764 | ok | inchikey | RZJRJXONCZWCBN-UHFFFAOYSA-N | 11635 |  |  | CCCCCCCCCCCCCCCCCC | C18H38 | octadecane | RZJRJXONCZWCBN-UHFFFAOYSA-N | CCCCCCCCCCCCCCCCCC | CCCCCCCCCCCCCCCCCC | TRUE | TRUE | keep |  | 234 | 299.75 | 533.9 | 234.15 | C;H |  | FALSE | FALSE |  | 11635 | existing_pubchem_cid | existing | 589.2611 | 4 | 589.15 | 589.65 | 601 °F ; 601 °F ; 316 °C ; 316.00 to 317.00 °C | ok
D:\PyProjects\extend\real data\NIST\ThermoML.v2020-09-30\10.1016\j.tca.2018.08.017.xml | 10.1016/j.tca.2018.08.017 | Intercomparative tests on viscosity measurements of phase change materials | 2018 | Thermochim. Acta | 4 | 1 | octadecane |  | C18H38 | 待定 | octadecane | C18H38 |  | 待定 | RZJRJXONCZWCBN-UHFFFAOYSA-N | InChI=1S/C18H38/c1-3-5-7-9-11-13-15-17-18-16-14-12-10-8-6-4-2/h3-18H2,1-2H3 | 312.33 |  | 312.33 | [5 empty] | Viscosity, Pa*s | Pa*s | Liquid | Concentric cylinders viscometry | 0.003071 | 0.000167 | TRUE | 0.003071 | 3.071 | 3.071 | 0.03071 | [55 empty] | C,H | kept | Liquid | inchikey:RZJRJXONCZWCBN-UHFFFAOYSA-N | -5.7858 | ok | inchikey | RZJRJXONCZWCBN-UHFFFAOYSA-N | 11635 |  |  | CCCCCCCCCCCCCCCCCC | C18H38 | octadecane | RZJRJXONCZWCBN-UHFFFAOYSA-N | CCCCCCCCCCCCCCCCCC | CCCCCCCCCCCCCCCCCC | TRUE | TRUE | keep |  | 234 | 299.75 | 533.9 | 234.15 | C;H |  | FALSE | FALSE |  | 11635 | existing_pubchem_cid | existing | 589.2611 | 4 | 589.15 | 589.65 | 601 °F ; 601 °F ; 316 °C ; 316.00 to 317.00 °C | ok
D:\PyProjects\extend\real data\NIST\ThermoML.v2020-09-30\10.1016\j.tca.2018.08.017.xml | 10.1016/j.tca.2018.08.017 | Intercomparative tests on viscosity measurements of phase change materials | 2018 | Thermochim. Acta | 1 | 1 | octadecane |  | C18H38 | 待定 | octadecane | C18H38 |  | 待定 | RZJRJXONCZWCBN-UHFFFAOYSA-N | InChI=1S/C18H38/c1-3-5-7-9-11-13-15-17-18-16-14-12-10-8-6-4-2/h3-18H2,1-2H3 | 312.35 |  | 312.35 | [5 empty] | Viscosity, Pa*s | Pa*s | Liquid | Cone and plate viscometry | 0.0031 | 0.000149 | TRUE | 0.0031 | 3.1 | 3.1 | 0.031 | [55 empty] | C,H | kept | Liquid | inchikey:RZJRJXONCZWCBN-UHFFFAOYSA-N | -5.7764 | ok | inchikey | RZJRJXONCZWCBN-UHFFFAOYSA-N | 11635 |  |  | CCCCCCCCCCCCCCCCCC | C18H38 | octadecane | RZJRJXONCZWCBN-UHFFFAOYSA-N | CCCCCCCCCCCCCCCCCC | CCCCCCCCCCCCCCCCCC | TRUE | TRUE | keep |  | 234 | 299.75 | 533.9 | 234.15 | C;H |  | FALSE | FALSE |  | 11635 | existing_pubchem_cid | existing | 589.2611 | 4 | 589.15 | 589.65 | 601 °F ; 601 °F ; 316 °C ; 316.00 to 317.00 °C | ok
D:\PyProjects\extend\real data\NIST\ThermoML.v2020-09-30\10.1016\j.tca.2018.08.017.xml | 10.1016/j.tca.2018.08.017 | Intercomparative tests on viscosity measurements of phase change materials | 2018 | Thermochim. Acta | 7 | 1 | octadecane |  | C18H38 | 待定 | octadecane | C18H38 |  | 待定 | RZJRJXONCZWCBN-UHFFFAOYSA-N | InChI=1S/C18H38/c1-3-5-7-9-11-13-15-17-18-16-14-12-10-8-6-4-2/h3-18H2,1-2H3 | 312.45 |  | 312.45 | [5 empty] | Viscosity, Pa*s | Pa*s | Liquid | Cone and plate viscometry | 0.00304 | 0.000289 | TRUE | 0.00304 | 3.04 | 3.04 | 0.0304 | [55 empty] | C,H | kept | Liquid | inchikey:RZJRJXONCZWCBN-UHFFFAOYSA-N | -5.7959 | ok | inchikey | RZJRJXONCZWCBN-UHFFFAOYSA-N | 11635 |  |  | CCCCCCCCCCCCCCCCCC | C18H38 | octadecane | RZJRJXONCZWCBN-UHFFFAOYSA-N | CCCCCCCCCCCCCCCCCC | CCCCCCCCCCCCCCCCCC | TRUE | TRUE | keep |  | 234 | 299.75 | 533.9 | 234.15 | C;H |  | FALSE | FALSE |  | 11635 | existing_pubchem_cid | existing | 589.2611 | 4 | 589.15 | 589.65 | 601 °F ; 601 °F ; 316 °C ; 316.00 to 317.00 °C | ok
D:\PyProjects\extend\real data\NIST\ThermoML.v2020-09-30\10.1016\j.tca.2018.08.017.xml | 10.1016/j.tca.2018.08.017 | Intercomparative tests on viscosity measurements of phase change materials | 2018 | Thermochim. Acta | 1 | 1 | octadecane |  | C18H38 | 待定 | octadecane | C18H38 |  | 待定 | RZJRJXONCZWCBN-UHFFFAOYSA-N | InChI=1S/C18H38/c1-3-5-7-9-11-13-15-17-18-16-14-12-10-8-6-4-2/h3-18H2,1-2H3 | 312.55 |  | 312.55 | [5 empty] | Viscosity, Pa*s | Pa*s | Liquid | Cone and plate viscometry | 0.00307 | 0.000148 | TRUE | 0.00307 | 3.07 | 3.07 | 0.0307 | [55 empty] | C,H | kept | Liquid | inchikey:RZJRJXONCZWCBN-UHFFFAOYSA-N | -5.7861 | ok | inchikey | RZJRJXONCZWCBN-UHFFFAOYSA-N | 11635 |  |  | CCCCCCCCCCCCCCCCCC | C18H38 | octadecane | RZJRJXONCZWCBN-UHFFFAOYSA-N | CCCCCCCCCCCCCCCCCC | CCCCCCCCCCCCCCCCCC | TRUE | TRUE | keep |  | 234 | 299.75 | 533.9 | 234.15 | C;H |  | FALSE | FALSE |  | 11635 | existing_pubchem_cid | existing | 589.2611 | 4 | 589.15 | 589.65 | 601 °F ; 601 °F ; 316 °C ; 316.00 to 317.00 °C | ok
D:\PyProjects\extend\real data\NIST\ThermoML.v2020-09-30\10.1016\j.tca.2018.08.017.xml | 10.1016/j.tca.2018.08.017 | Intercomparative tests on viscosity measurements of phase change materials | 2018 | Thermochim. Acta | 6 | 1 | octadecane |  | C18H38 | 待定 | octadecane | C18H38 |  | 待定 | RZJRJXONCZWCBN-UHFFFAOYSA-N | InChI=1S/C18H38/c1-3-5-7-9-11-13-15-17-18-16-14-12-10-8-6-4-2/h3-18H2,1-2H3 | 312.65 |  | 312.65 | [5 empty] | Viscosity, Pa*s | Pa*s | Liquid | Cone and plate viscometry | 0.00312 | 0.000393 | TRUE | 0.00312 | 3.12 | 3.12 | 0.0312 | [55 empty] | C,H | kept | Liquid | inchikey:RZJRJXONCZWCBN-UHFFFAOYSA-N | -5.7699 | ok | inchikey | RZJRJXONCZWCBN-UHFFFAOYSA-N | 11635 |  |  | CCCCCCCCCCCCCCCCCC | C18H38 | octadecane | RZJRJXONCZWCBN-UHFFFAOYSA-N | CCCCCCCCCCCCCCCCCC | CCCCCCCCCCCCCCCCCC | TRUE | TRUE | keep |  | 234 | 299.75 | 533.9 | 234.15 | C;H |  | FALSE | FALSE |  | 11635 | existing_pubchem_cid | existing | 589.2611 | 4 | 589.15 | 589.65 | 601 °F ; 601 °F ; 316 °C ; 316.00 to 317.00 °C | ok
D:\PyProjects\extend\real data\NIST\ThermoML.v2020-09-30\10.1016\j.tca.2018.08.017.xml | 10.1016/j.tca.2018.08.017 | Intercomparative tests on viscosity measurements of phase change materials | 2018 | Thermochim. Acta | 4 | 1 | octadecane |  | C18H38 | 待定 | octadecane | C18H38 |  | 待定 | RZJRJXONCZWCBN-UHFFFAOYSA-N | InChI=1S/C18H38/c1-3-5-7-9-11-13-15-17-18-16-14-12-10-8-6-4-2/h3-18H2,1-2H3 | 312.69 |  | 312.69 | [5 empty] | Viscosity, Pa*s | Pa*s | Liquid | Concentric cylinders viscometry | 0.003043 | 0.000165 | TRUE | 0.003043 | 3.043 | 3.043 | 0.03043 | [55 empty] | C,H | kept | Liquid | inchikey:RZJRJXONCZWCBN-UHFFFAOYSA-N | -5.7949 | ok | inchikey | RZJRJXONCZWCBN-UHFFFAOYSA-N | 11635 |  |  | CCCCCCCCCCCCCCCCCC | C18H38 | octadecane | RZJRJXONCZWCBN-UHFFFAOYSA-N | CCCCCCCCCCCCCCCCCC | CCCCCCCCCCCCCCCCCC | TRUE | TRUE | keep |  | 234 | 299.75 | 533.9 | 234.15 | C;H |  | FALSE | FALSE |  | 11635 | existing_pubchem_cid | existing | 589.2611 | 4 | 589.15 | 589.65 | 601 °F ; 601 °F ; 316 °C ; 316.00 to 317.00 °C | ok
D:\PyProjects\extend\real data\NIST\ThermoML.v2020-09-30\10.1016\j.tca.2018.08.017.xml | 10.1016/j.tca.2018.08.017 | Intercomparative tests on viscosity measurements of phase change materials | 2018 | Thermochim. Acta | 7 | 1 | octadecane |  | C18H38 | 待定 | octadecane | C18H38 |  | 待定 | RZJRJXONCZWCBN-UHFFFAOYSA-N | InChI=1S/C18H38/c1-3-5-7-9-11-13-15-17-18-16-14-12-10-8-6-4-2/h3-18H2,1-2H3 | 312.75 |  | 312.75 | [5 empty] | Viscosity, Pa*s | Pa*s | Liquid | Cone and plate viscometry | 0.00301 | 0.000287 | TRUE | 0.00301 | 3.01 | 3.01 | 0.0301 | [55 empty] | C,H | kept | Liquid | inchikey:RZJRJXONCZWCBN-UHFFFAOYSA-N | -5.8058 | ok | inchikey | RZJRJXONCZWCBN-UHFFFAOYSA-N | 11635 |  |  | CCCCCCCCCCCCCCCCCC | C18H38 | octadecane | RZJRJXONCZWCBN-UHFFFAOYSA-N | CCCCCCCCCCCCCCCCCC | CCCCCCCCCCCCCCCCCC | TRUE | TRUE | keep |  | 234 | 299.75 | 533.9 | 234.15 | C;H |  | FALSE | FALSE |  | 11635 | existing_pubchem_cid | existing | 589.2611 | 4 | 589.15 | 589.65 | 601 °F ; 601 °F ; 316 °C ; 316.00 to 317.00 °C | ok
D:\PyProjects\extend\real data\NIST\ThermoML.v2020-09-30\10.1016\j.tca.2018.08.017.xml | 10.1016/j.tca.2018.08.017 | Intercomparative tests on viscosity measurements of phase change materials | 2018 | Thermochim. Acta | 6 | 1 | octadecane |  | C18H38 | 待定 | octadecane | C18H38 |  | 待定 | RZJRJXONCZWCBN-UHFFFAOYSA-N | InChI=1S/C18H38/c1-3-5-7-9-11-13-15-17-18-16-14-12-10-8-6-4-2/h3-18H2,1-2H3 | 312.85 |  | 312.85 | [5 empty] | Viscosity, Pa*s | Pa*s | Liquid | Cone and plate viscometry | 0.0031 | 0.000391 | TRUE | 0.0031 | 3.1 | 3.1 | 0.031 | [55 empty] | C,H | kept | Liquid | inchikey:RZJRJXONCZWCBN-UHFFFAOYSA-N | -5.7764 | ok | inchikey | RZJRJXONCZWCBN-UHFFFAOYSA-N | 11635 |  |  | CCCCCCCCCCCCCCCCCC | C18H38 | octadecane | RZJRJXONCZWCBN-UHFFFAOYSA-N | CCCCCCCCCCCCCCCCCC | CCCCCCCCCCCCCCCCCC | TRUE | TRUE | keep |  | 234 | 299.75 | 533.9 | 234.15 | C;H |  | FALSE | FALSE |  | 11635 | existing_pubchem_cid | existing | 589.2611 | 4 | 589.15 | 589.65 | 601 °F ; 601 °F ; 316 °C ; 316.00 to 317.00 °C | ok
D:\PyProjects\extend\real data\NIST\ThermoML.v2020-09-30\10.1016\j.tca.2018.08.017.xml | 10.1016/j.tca.2018.08.017 | Intercomparative tests on viscosity measurements of phase change materials | 2018 | Thermochim. Acta | 1 | 1 | octadecane |  | C18H38 | 待定 | octadecane | C18H38 |  | 待定 | RZJRJXONCZWCBN-UHFFFAOYSA-N | InChI=1S/C18H38/c1-3-5-7-9-11-13-15-17-18-16-14-12-10-8-6-4-2/h3-18H2,1-2H3 | 312.95 |  | 312.95 | [5 empty] | Viscosity, Pa*s | Pa*s | Liquid | Cone and plate viscometry | 0.00307 | 0.000148 | TRUE | 0.00307 | 3.07 | 3.07 | 0.0307 | [55 empty] | C,H | kept | Liquid | inchikey:RZJRJXONCZWCBN-UHFFFAOYSA-N | -5.7861 | ok | inchikey | RZJRJXONCZWCBN-UHFFFAOYSA-N | 11635 |  |  | CCCCCCCCCCCCCCCCCC | C18H38 | octadecane | RZJRJXONCZWCBN-UHFFFAOYSA-N | CCCCCCCCCCCCCCCCCC | CCCCCCCCCCCCCCCCCC | TRUE | TRUE | keep |  | 234 | 299.75 | 533.9 | 234.15 | C;H |  | FALSE | FALSE |  | 11635 | existing_pubchem_cid | existing | 589.2611 | 4 | 589.15 | 589.65 | 601 °F ; 601 °F ; 316 °C ; 316.00 to 317.00 °C | ok
D:\PyProjects\extend\real data\NIST\ThermoML.v2020-09-30\10.1016\j.tca.2018.08.017.xml | 10.1016/j.tca.2018.08.017 | Intercomparative tests on viscosity measurements of phase change materials | 2018 | Thermochim. Acta | 7 | 1 | octadecane |  | C18H38 | 待定 | octadecane | C18H38 |  | 待定 | RZJRJXONCZWCBN-UHFFFAOYSA-N | InChI=1S/C18H38/c1-3-5-7-9-11-13-15-17-18-16-14-12-10-8-6-4-2/h3-18H2,1-2H3 | 313.15 |  | 313.15 | [5 empty] | Viscosity, Pa*s | Pa*s | Liquid | Cone and plate viscometry | 0.00299 | 0.000285 | TRUE | 0.00299 | 2.99 | 2.99 | 0.0299 | [55 empty] | C,H | kept | Liquid | inchikey:RZJRJXONCZWCBN-UHFFFAOYSA-N | -5.8125 | ok | inchikey | RZJRJXONCZWCBN-UHFFFAOYSA-N | 11635 |  |  | CCCCCCCCCCCCCCCCCC | C18H38 | octadecane | RZJRJXONCZWCBN-UHFFFAOYSA-N | CCCCCCCCCCCCCCCCCC | CCCCCCCCCCCCCCCCCC | TRUE | TRUE | keep |  | 234 | 299.75 | 533.9 | 234.15 | C;H |  | FALSE | FALSE |  | 11635 | existing_pubchem_cid | existing | 589.2611 | 4 | 589.15 | 589.65 | 601 °F ; 601 °F ; 316 °C ; 316.00 to 317.00 °C | ok
D:\PyProjects\extend\real data\NIST\ThermoML.v2020-09-30\10.1016\j.tca.2018.08.017.xml | 10.1016/j.tca.2018.08.017 | Intercomparative tests on viscosity measurements of phase change materials | 2018 | Thermochim. Acta | 4 | 1 | octadecane |  | C18H38 | 待定 | octadecane | C18H38 |  | 待定 | RZJRJXONCZWCBN-UHFFFAOYSA-N | InChI=1S/C18H38/c1-3-5-7-9-11-13-15-17-18-16-14-12-10-8-6-4-2/h3-18H2,1-2H3 | 313.18 |  | 313.18 | [5 empty] | Viscosity, Pa*s | Pa*s | Liquid | Concentric cylinders viscometry | 0.00301 | 0.000163 | TRUE | 0.00301 | 3.01 | 3.01 | 0.0301 | [55 empty] | C,H | kept | Liquid | inchikey:RZJRJXONCZWCBN-UHFFFAOYSA-N | -5.8058 | ok | inchikey | RZJRJXONCZWCBN-UHFFFAOYSA-N | 11635 |  |  | CCCCCCCCCCCCCCCCCC | C18H38 | octadecane | RZJRJXONCZWCBN-UHFFFAOYSA-N | CCCCCCCCCCCCCCCCCC | CCCCCCCCCCCCCCCCCC | TRUE | TRUE | keep |  | 234 | 299.75 | 533.9 | 234.15 | C;H |  | FALSE | FALSE |  | 11635 | existing_pubchem_cid | existing | 589.2611 | 4 | 589.15 | 589.65 | 601 °F ; 601 °F ; 316 °C ; 316.00 to 317.00 °C | ok
D:\PyProjects\extend\real data\NIST\ThermoML.v2020-09-30\10.1016\j.tca.2018.08.017.xml | 10.1016/j.tca.2018.08.017 | Intercomparative tests on viscosity measurements of phase change materials | 2018 | Thermochim. Acta | 5 | 1 | octadecane |  | C18H38 | 待定 | octadecane | C18H38 |  | 待定 | RZJRJXONCZWCBN-UHFFFAOYSA-N | InChI=1S/C18H38/c1-3-5-7-9-11-13-15-17-18-16-14-12-10-8-6-4-2/h3-18H2,1-2H3 | 313.24 |  | 313.24 | [5 empty] | Viscosity, Pa*s | Pa*s | Liquid | Concentric cylinders viscometry | 0.003009 | 0.000163 | TRUE | 0.003009 | 3.009 | 3.009 | 0.03009 | [55 empty] | C,H | kept | Liquid | inchikey:RZJRJXONCZWCBN-UHFFFAOYSA-N | -5.8061 | ok | inchikey | RZJRJXONCZWCBN-UHFFFAOYSA-N | 11635 |  |  | CCCCCCCCCCCCCCCCCC | C18H38 | octadecane | RZJRJXONCZWCBN-UHFFFAOYSA-N | CCCCCCCCCCCCCCCCCC | CCCCCCCCCCCCCCCCCC | TRUE | TRUE | keep |  | 234 | 299.75 | 533.9 | 234.15 | C;H |  | FALSE | FALSE |  | 11635 | existing_pubchem_cid | existing | 589.2611 | 4 | 589.15 | 589.65 | 601 °F ; 601 °F ; 316 °C ; 316.00 to 317.00 °C | ok
D:\PyProjects\extend\real data\NIST\ThermoML.v2020-09-30\10.1016\j.tca.2018.08.017.xml | 10.1016/j.tca.2018.08.017 | Intercomparative tests on viscosity measurements of phase change materials | 2018 | Thermochim. Acta | 5 | 1 | octadecane |  | C18H38 | 待定 | octadecane | C18H38 |  | 待定 | RZJRJXONCZWCBN-UHFFFAOYSA-N | InChI=1S/C18H38/c1-3-5-7-9-11-13-15-17-18-16-14-12-10-8-6-4-2/h3-18H2,1-2H3 | 313.25 |  | 313.25 | [5 empty] | Viscosity, Pa*s | Pa*s | Liquid | Concentric cylinders viscometry | 0.003009 | 0.000163 | TRUE | 0.003009 | 3.009 | 3.009 | 0.03009 | [55 empty] | C,H | kept | Liquid | inchikey:RZJRJXONCZWCBN-UHFFFAOYSA-N | -5.8061 | ok | inchikey | RZJRJXONCZWCBN-UHFFFAOYSA-N | 11635 |  |  | CCCCCCCCCCCCCCCCCC | C18H38 | octadecane | RZJRJXONCZWCBN-UHFFFAOYSA-N | CCCCCCCCCCCCCCCCCC | CCCCCCCCCCCCCCCCCC | TRUE | TRUE | keep |  | 234 | 299.75 | 533.9 | 234.15 | C;H |  | FALSE | FALSE |  | 11635 | existing_pubchem_cid | existing | 589.2611 | 4 | 589.15 | 589.65 | 601 °F ; 601 °F ; 316 °C ; 316.00 to 317.00 °C | ok
D:\PyProjects\extend\real data\NIST\ThermoML.v2020-09-30\10.1016\j.tca.2018.08.017.xml | 10.1016/j.tca.2018.08.017 | Intercomparative tests on viscosity measurements of phase change materials | 2018 | Thermochim. Acta | 5 | 1 | octadecane |  | C18H38 | 待定 | octadecane | C18H38 |  | 待定 | RZJRJXONCZWCBN-UHFFFAOYSA-N | InChI=1S/C18H38/c1-3-5-7-9-11-13-15-17-18-16-14-12-10-8-6-4-2/h3-18H2,1-2H3 | 313.26 |  | 313.26 | [5 empty] | Viscosity, Pa*s | Pa*s | Liquid | Concentric cylinders viscometry | 0.003008 | 0.000163 | TRUE | 0.003008 | 3.008 | 3.008 | 0.03008 | [55 empty] | C,H | kept | Liquid | inchikey:RZJRJXONCZWCBN-UHFFFAOYSA-N | -5.8065 | ok | inchikey | RZJRJXONCZWCBN-UHFFFAOYSA-N | 11635 |  |  | CCCCCCCCCCCCCCCCCC | C18H38 | octadecane | RZJRJXONCZWCBN-UHFFFAOYSA-N | CCCCCCCCCCCCCCCCCC | CCCCCCCCCCCCCCCCCC | TRUE | TRUE | keep |  | 234 | 299.75 | 533.9 | 234.15 | C;H |  | FALSE | FALSE |  | 11635 | existing_pubchem_cid | existing | 589.2611 | 4 | 589.15 | 589.65 | 601 °F ; 601 °F ; 316 °C ; 316.00 to 317.00 °C | ok
D:\PyProjects\extend\real data\NIST\ThermoML.v2020-09-30\10.1016\j.tca.2018.08.017.xml | 10.1016/j.tca.2018.08.017 | Intercomparative tests on viscosity measurements of phase change materials | 2018 | Thermochim. Acta | 5 | 1 | octadecane |  | C18H38 | 待定 | octadecane | C18H38 |  | 待定 | RZJRJXONCZWCBN-UHFFFAOYSA-N | InChI=1S/C18H38/c1-3-5-7-9-11-13-15-17-18-16-14-12-10-8-6-4-2/h3-18H2,1-2H3 | 313.34 |  | 313.34 | [5 empty] | Viscosity, Pa*s | Pa*s | Liquid | Concentric cylinders viscometry | 0.00301 | 0.000163 | TRUE | 0.00301 | 3.01 | 3.01 | 0.0301 | [55 empty] | C,H | kept | Liquid | inchikey:RZJRJXONCZWCBN-UHFFFAOYSA-N | -5.8058 | ok | inchikey | RZJRJXONCZWCBN-UHFFFAOYSA-N | 11635 |  |  | CCCCCCCCCCCCCCCCCC | C18H38 | octadecane | RZJRJXONCZWCBN-UHFFFAOYSA-N | CCCCCCCCCCCCCCCCCC | CCCCCCCCCCCCCCCCCC | TRUE | TRUE | keep |  | 234 | 299.75 | 533.9 | 234.15 | C;H |  | FALSE | FALSE |  | 11635 | existing_pubchem_cid | existing | 589.2611 | 4 | 589.15 | 589.65 | 601 °F ; 601 °F ; 316 °C ; 316.00 to 317.00 °C | ok
D:\PyProjects\extend\real data\NIST\ThermoML.v2020-09-30\10.1016\j.tca.2018.08.017.xml | 10.1016/j.tca.2018.08.017 | Intercomparative tests on viscosity measurements of phase change materials | 2018 | Thermochim. Acta | 1 | 1 | octadecane |  | C18H38 | 待定 | octadecane | C18H38 |  | 待定 | RZJRJXONCZWCBN-UHFFFAOYSA-N | InChI=1S/C18H38/c1-3-5-7-9-11-13-15-17-18-16-14-12-10-8-6-4-2/h3-18H2,1-2H3 | 313.35 |  | 313.35 | [5 empty] | Viscosity, Pa*s | Pa*s | Liquid | Cone and plate viscometry | 0.00301 | 0.000146 | TRUE | 0.00301 | 3.01 | 3.01 | 0.0301 | [55 empty] | C,H | kept | Liquid | inchikey:RZJRJXONCZWCBN-UHFFFAOYSA-N | -5.8058 | ok | inchikey | RZJRJXONCZWCBN-UHFFFAOYSA-N | 11635 |  |  | CCCCCCCCCCCCCCCCCC | C18H38 | octadecane | RZJRJXONCZWCBN-UHFFFAOYSA-N | CCCCCCCCCCCCCCCCCC | CCCCCCCCCCCCCCCCCC | TRUE | TRUE | keep |  | 234 | 299.75 | 533.9 | 234.15 | C;H |  | FALSE | FALSE |  | 11635 | existing_pubchem_cid | existing | 589.2611 | 4 | 589.15 | 589.65 | 601 °F ; 601 °F ; 316 °C ; 316.00 to 317.00 °C | ok
D:\PyProjects\extend\real data\NIST\ThermoML.v2020-09-30\10.1016\j.tca.2018.08.017.xml | 10.1016/j.tca.2018.08.017 | Intercomparative tests on viscosity measurements of phase change materials | 2018 | Thermochim. Acta | 7 | 1 | octadecane |  | C18H38 | 待定 | octadecane | C18H38 |  | 待定 | RZJRJXONCZWCBN-UHFFFAOYSA-N | InChI=1S/C18H38/c1-3-5-7-9-11-13-15-17-18-16-14-12-10-8-6-4-2/h3-18H2,1-2H3 | 313.45 |  | 313.45 | [5 empty] | Viscosity, Pa*s | Pa*s | Liquid | Cone and plate viscometry | 0.00298 | 0.000284 | TRUE | 0.00298 | 2.98 | 2.98 | 0.0298 | [55 empty] | C,H | kept | Liquid | inchikey:RZJRJXONCZWCBN-UHFFFAOYSA-N | -5.8158 | ok | inchikey | RZJRJXONCZWCBN-UHFFFAOYSA-N | 11635 |  |  | CCCCCCCCCCCCCCCCCC | C18H38 | octadecane | RZJRJXONCZWCBN-UHFFFAOYSA-N | CCCCCCCCCCCCCCCCCC | CCCCCCCCCCCCCCCCCC | TRUE | TRUE | keep |  | 234 | 299.75 | 533.9 | 234.15 | C;H |  | FALSE | FALSE |  | 11635 | existing_pubchem_cid | existing | 589.2611 | 4 | 589.15 | 589.65 | 601 °F ; 601 °F ; 316 °C ; 316.00 to 317.00 °C | ok
D:\PyProjects\extend\real data\NIST\ThermoML.v2020-09-30\10.1016\j.tca.2018.08.017.xml | 10.1016/j.tca.2018.08.017 | Intercomparative tests on viscosity measurements of phase change materials | 2018 | Thermochim. Acta | 4 | 1 | octadecane |  | C18H38 | 待定 | octadecane | C18H38 |  | 待定 | RZJRJXONCZWCBN-UHFFFAOYSA-N | InChI=1S/C18H38/c1-3-5-7-9-11-13-15-17-18-16-14-12-10-8-6-4-2/h3-18H2,1-2H3 | 313.55 |  | 313.55 | [5 empty] | Viscosity, Pa*s | Pa*s | Liquid | Concentric cylinders viscometry | 0.002985 | 0.000162 | TRUE | 0.002985 | 2.985 | 2.985 | 0.02985 | [55 empty] | C,H | kept | Liquid | inchikey:RZJRJXONCZWCBN-UHFFFAOYSA-N | -5.8142 | ok | inchikey | RZJRJXONCZWCBN-UHFFFAOYSA-N | 11635 |  |  | CCCCCCCCCCCCCCCCCC | C18H38 | octadecane | RZJRJXONCZWCBN-UHFFFAOYSA-N | CCCCCCCCCCCCCCCCCC | CCCCCCCCCCCCCCCCCC | TRUE | TRUE | keep |  | 234 | 299.75 | 533.9 | 234.15 | C;H |  | FALSE | FALSE |  | 11635 | existing_pubchem_cid | existing | 589.2611 | 4 | 589.15 | 589.65 | 601 °F ; 601 °F ; 316 °C ; 316.00 to 317.00 °C | ok
D:\PyProjects\extend\real data\NIST\ThermoML.v2020-09-30\10.1016\j.tca.2018.08.017.xml | 10.1016/j.tca.2018.08.017 | Intercomparative tests on viscosity measurements of phase change materials | 2018 | Thermochim. Acta | 6 | 1 | octadecane |  | C18H38 | 待定 | octadecane | C18H38 |  | 待定 | RZJRJXONCZWCBN-UHFFFAOYSA-N | InChI=1S/C18H38/c1-3-5-7-9-11-13-15-17-18-16-14-12-10-8-6-4-2/h3-18H2,1-2H3 | 313.65 |  | 313.65 | [5 empty] | Viscosity, Pa*s | Pa*s | Liquid | Cone and plate viscometry | 0.00305 | 0.000384 | TRUE | 0.00305 | 3.05 | 3.05 | 0.0305 | [55 empty] | C,H | kept | Liquid | inchikey:RZJRJXONCZWCBN-UHFFFAOYSA-N | -5.7926 | ok | inchikey | RZJRJXONCZWCBN-UHFFFAOYSA-N | 11635 |  |  | CCCCCCCCCCCCCCCCCC | C18H38 | octadecane | RZJRJXONCZWCBN-UHFFFAOYSA-N | CCCCCCCCCCCCCCCCCC | CCCCCCCCCCCCCCCCCC | TRUE | TRUE | keep |  | 234 | 299.75 | 533.9 | 234.15 | C;H |  | FALSE | FALSE |  | 11635 | existing_pubchem_cid | existing | 589.2611 | 4 | 589.15 | 589.65 | 601 °F ; 601 °F ; 316 °C ; 316.00 to 317.00 °C | ok
D:\PyProjects\extend\real data\NIST\ThermoML.v2020-09-30\10.1016\j.tca.2018.08.017.xml | 10.1016/j.tca.2018.08.017 | Intercomparative tests on viscosity measurements of phase change materials | 2018 | Thermochim. Acta | 1 | 1 | octadecane |  | C18H38 | 待定 | octadecane | C18H38 |  | 待定 | RZJRJXONCZWCBN-UHFFFAOYSA-N | InChI=1S/C18H38/c1-3-5-7-9-11-13-15-17-18-16-14-12-10-8-6-4-2/h3-18H2,1-2H3 | 313.75 |  | 313.75 | [5 empty] | Viscosity, Pa*s | Pa*s | Liquid | Cone and plate viscometry | 0.00301 | 0.000145 | TRUE | 0.00301 | 3.01 | 3.01 | 0.0301 | [55 empty] | C,H | kept | Liquid | inchikey:RZJRJXONCZWCBN-UHFFFAOYSA-N | -5.8058 | ok | inchikey | RZJRJXONCZWCBN-UHFFFAOYSA-N | 11635 |  |  | CCCCCCCCCCCCCCCCCC | C18H38 | octadecane | RZJRJXONCZWCBN-UHFFFAOYSA-N | CCCCCCCCCCCCCCCCCC | CCCCCCCCCCCCCCCCCC | TRUE | TRUE | keep |  | 234 | 299.75 | 533.9 | 234.15 | C;H |  | FALSE | FALSE |  | 11635 | existing_pubchem_cid | existing | 589.2611 | 4 | 589.15 | 589.65 | 601 °F ; 601 °F ; 316 °C ; 316.00 to 317.00 °C | ok
D:\PyProjects\extend\real data\NIST\ThermoML.v2020-09-30\10.1016\j.tca.2018.08.017.xml | 10.1016/j.tca.2018.08.017 | Intercomparative tests on viscosity measurements of phase change materials | 2018 | Thermochim. Acta | 7 | 1 | octadecane |  | C18H38 | 待定 | octadecane | C18H38 |  | 待定 | RZJRJXONCZWCBN-UHFFFAOYSA-N | InChI=1S/C18H38/c1-3-5-7-9-11-13-15-17-18-16-14-12-10-8-6-4-2/h3-18H2,1-2H3 | 313.85 |  | 313.85 | [5 empty] | Viscosity, Pa*s | Pa*s | Liquid | Cone and plate viscometry | 0.00296 | 0.000282 | TRUE | 0.00296 | 2.96 | 2.96 | 0.0296 | [55 empty] | C,H | kept | Liquid | inchikey:RZJRJXONCZWCBN-UHFFFAOYSA-N | -5.8226 | ok | inchikey | RZJRJXONCZWCBN-UHFFFAOYSA-N | 11635 |  |  | CCCCCCCCCCCCCCCCCC | C18H38 | octadecane | RZJRJXONCZWCBN-UHFFFAOYSA-N | CCCCCCCCCCCCCCCCCC | CCCCCCCCCCCCCCCCCC | TRUE | TRUE | keep |  | 234 | 299.75 | 533.9 | 234.15 | C;H |  | FALSE | FALSE |  | 11635 | existing_pubchem_cid | existing | 589.2611 | 4 | 589.15 | 589.65 | 601 °F ; 601 °F ; 316 °C ; 316.00 to 317.00 °C | ok
D:\PyProjects\extend\real data\NIST\ThermoML.v2020-09-30\10.1016\j.tca.2018.08.017.xml | 10.1016/j.tca.2018.08.017 | Intercomparative tests on viscosity measurements of phase change materials | 2018 | Thermochim. Acta | 4 | 1 | octadecane |  | C18H38 | 待定 | octadecane | C18H38 |  | 待定 | RZJRJXONCZWCBN-UHFFFAOYSA-N | InChI=1S/C18H38/c1-3-5-7-9-11-13-15-17-18-16-14-12-10-8-6-4-2/h3-18H2,1-2H3 | 313.93 |  | 313.93 | [5 empty] | Viscosity, Pa*s | Pa*s | Liquid | Concentric cylinders viscometry | 0.002956 | 0.00016 | TRUE | 0.002956 | 2.956 | 2.956 | 0.02956 | [55 empty] | C,H | kept | Liquid | inchikey:RZJRJXONCZWCBN-UHFFFAOYSA-N | -5.8239 | ok | inchikey | RZJRJXONCZWCBN-UHFFFAOYSA-N | 11635 |  |  | CCCCCCCCCCCCCCCCCC | C18H38 | octadecane | RZJRJXONCZWCBN-UHFFFAOYSA-N | CCCCCCCCCCCCCCCCCC | CCCCCCCCCCCCCCCCCC | TRUE | TRUE | keep |  | 234 | 299.75 | 533.9 | 234.15 | C;H |  | FALSE | FALSE |  | 11635 | existing_pubchem_cid | existing | 589.2611 | 4 | 589.15 | 589.65 | 601 °F ; 601 °F ; 316 °C ; 316.00 to 317.00 °C | ok
D:\PyProjects\extend\real data\NIST\ThermoML.v2020-09-30\10.1016\j.tca.2018.08.017.xml | 10.1016/j.tca.2018.08.017 | Intercomparative tests on viscosity measurements of phase change materials | 2018 | Thermochim. Acta | 1 | 1 | octadecane |  | C18H38 | 待定 | octadecane | C18H38 |  | 待定 | RZJRJXONCZWCBN-UHFFFAOYSA-N | InChI=1S/C18H38/c1-3-5-7-9-11-13-15-17-18-16-14-12-10-8-6-4-2/h3-18H2,1-2H3 | 313.95 |  | 313.95 | [5 empty] | Viscosity, Pa*s | Pa*s | Liquid | Cone and plate viscometry | 0.003 | 0.000145 | TRUE | 0.003 | 3 | 3 | 0.03 | [55 empty] | C,H | kept | Liquid | inchikey:RZJRJXONCZWCBN-UHFFFAOYSA-N | -5.8091 | ok | inchikey | RZJRJXONCZWCBN-UHFFFAOYSA-N | 11635 |  |  | CCCCCCCCCCCCCCCCCC | C18H38 | octadecane | RZJRJXONCZWCBN-UHFFFAOYSA-N | CCCCCCCCCCCCCCCCCC | CCCCCCCCCCCCCCCCCC | TRUE | TRUE | keep |  | 234 | 299.75 | 533.9 | 234.15 | C;H |  | FALSE | FALSE |  | 11635 | existing_pubchem_cid | existing | 589.2611 | 4 | 589.15 | 589.65 | 601 °F ; 601 °F ; 316 °C ; 316.00 to 317.00 °C | ok
D:\PyProjects\extend\real data\NIST\ThermoML.v2020-09-30\10.1016\j.tca.2018.08.017.xml | 10.1016/j.tca.2018.08.017 | Intercomparative tests on viscosity measurements of phase change materials | 2018 | Thermochim. Acta | 3 | 1 | octadecane |  | C18H38 | 待定 | octadecane | C18H38 |  | 待定 | RZJRJXONCZWCBN-UHFFFAOYSA-N | InChI=1S/C18H38/c1-3-5-7-9-11-13-15-17-18-16-14-12-10-8-6-4-2/h3-18H2,1-2H3 | 314 |  | 314 | [5 empty] | Viscosity, Pa*s | Pa*s | Liquid | Concentric cylinders viscometry | 0.002951 | 0.00016 | TRUE | 0.002951 | 2.951 | 2.951 | 0.02951 | [55 empty] | C,H | kept | Liquid | inchikey:RZJRJXONCZWCBN-UHFFFAOYSA-N | -5.8256 | ok | inchikey | RZJRJXONCZWCBN-UHFFFAOYSA-N | 11635 |  |  | CCCCCCCCCCCCCCCCCC | C18H38 | octadecane | RZJRJXONCZWCBN-UHFFFAOYSA-N | CCCCCCCCCCCCCCCCCC | CCCCCCCCCCCCCCCCCC | TRUE | TRUE | keep |  | 234 | 299.75 | 533.9 | 234.15 | C;H |  | FALSE | FALSE |  | 11635 | existing_pubchem_cid | existing | 589.2611 | 4 | 589.15 | 589.65 | 601 °F ; 601 °F ; 316 °C ; 316.00 to 317.00 °C | ok
D:\PyProjects\extend\real data\NIST\ThermoML.v2020-09-30\10.1016\j.tca.2018.08.017.xml | 10.1016/j.tca.2018.08.017 | Intercomparative tests on viscosity measurements of phase change materials | 2018 | Thermochim. Acta | 1 | 1 | octadecane |  | C18H38 | 待定 | octadecane | C18H38 |  | 待定 | RZJRJXONCZWCBN-UHFFFAOYSA-N | InChI=1S/C18H38/c1-3-5-7-9-11-13-15-17-18-16-14-12-10-8-6-4-2/h3-18H2,1-2H3 | 314.15 |  | 314.15 | [5 empty] | Viscosity, Pa*s | Pa*s | Liquid | Cone and plate viscometry | 0.00299 | 0.000144 | TRUE | 0.00299 | 2.99 | 2.99 | 0.0299 | [55 empty] | C,H | kept | Liquid | inchikey:RZJRJXONCZWCBN-UHFFFAOYSA-N | -5.8125 | ok | inchikey | RZJRJXONCZWCBN-UHFFFAOYSA-N | 11635 |  |  | CCCCCCCCCCCCCCCCCC | C18H38 | octadecane | RZJRJXONCZWCBN-UHFFFAOYSA-N | CCCCCCCCCCCCCCCCCC | CCCCCCCCCCCCCCCCCC | TRUE | TRUE | keep |  | 234 | 299.75 | 533.9 | 234.15 | C;H |  | FALSE | FALSE |  | 11635 | existing_pubchem_cid | existing | 589.2611 | 4 | 589.15 | 589.65 | 601 °F ; 601 °F ; 316 °C ; 316.00 to 317.00 °C | ok
D:\PyProjects\extend\real data\NIST\ThermoML.v2020-09-30\10.1016\j.tca.2018.08.017.xml | 10.1016/j.tca.2018.08.017 | Intercomparative tests on viscosity measurements of phase change materials | 2018 | Thermochim. Acta | 7 | 1 | octadecane |  | C18H38 | 待定 | octadecane | C18H38 |  | 待定 | RZJRJXONCZWCBN-UHFFFAOYSA-N | InChI=1S/C18H38/c1-3-5-7-9-11-13-15-17-18-16-14-12-10-8-6-4-2/h3-18H2,1-2H3 | 314.25 |  | 314.25 | [5 empty] | Viscosity, Pa*s | Pa*s | Liquid | Cone and plate viscometry | 0.00293 | 0.000279 | TRUE | 0.00293 | 2.93 | 2.93 | 0.0293 | [55 empty] | C,H | kept | Liquid | inchikey:RZJRJXONCZWCBN-UHFFFAOYSA-N | -5.8328 | ok | inchikey | RZJRJXONCZWCBN-UHFFFAOYSA-N | 11635 |  |  | CCCCCCCCCCCCCCCCCC | C18H38 | octadecane | RZJRJXONCZWCBN-UHFFFAOYSA-N | CCCCCCCCCCCCCCCCCC | CCCCCCCCCCCCCCCCCC | TRUE | TRUE | keep |  | 234 | 299.75 | 533.9 | 234.15 | C;H |  | FALSE | FALSE |  | 11635 | existing_pubchem_cid | existing | 589.2611 | 4 | 589.15 | 589.65 | 601 °F ; 601 °F ; 316 °C ; 316.00 to 317.00 °C | ok
D:\PyProjects\extend\real data\NIST\ThermoML.v2020-09-30\10.1016\j.tca.2018.08.017.xml | 10.1016/j.tca.2018.08.017 | Intercomparative tests on viscosity measurements of phase change materials | 2018 | Thermochim. Acta | 4 | 1 | octadecane |  | C18H38 | 待定 | octadecane | C18H38 |  | 待定 | RZJRJXONCZWCBN-UHFFFAOYSA-N | InChI=1S/C18H38/c1-3-5-7-9-11-13-15-17-18-16-14-12-10-8-6-4-2/h3-18H2,1-2H3 | 314.3 |  | 314.3 | [5 empty] | Viscosity, Pa*s | Pa*s | Liquid | Concentric cylinders viscometry | 0.002931 | 0.000159 | TRUE | 0.002931 | 2.931 | 2.931 | 0.02931 | [55 empty] | C,H | kept | Liquid | inchikey:RZJRJXONCZWCBN-UHFFFAOYSA-N | -5.8324 | ok | inchikey | RZJRJXONCZWCBN-UHFFFAOYSA-N | 11635 |  |  | CCCCCCCCCCCCCCCCCC | C18H38 | octadecane | RZJRJXONCZWCBN-UHFFFAOYSA-N | CCCCCCCCCCCCCCCCCC | CCCCCCCCCCCCCCCCCC | TRUE | TRUE | keep |  | 234 | 299.75 | 533.9 | 234.15 | C;H |  | FALSE | FALSE |  | 11635 | existing_pubchem_cid | existing | 589.2611 | 4 | 589.15 | 589.65 | 601 °F ; 601 °F ; 316 °C ; 316.00 to 317.00 °C | ok
D:\PyProjects\extend\real data\NIST\ThermoML.v2020-09-30\10.1016\j.tca.2018.08.017.xml | 10.1016/j.tca.2018.08.017 | Intercomparative tests on viscosity measurements of phase change materials | 2018 | Thermochim. Acta | 1 | 1 | octadecane |  | C18H38 | 待定 | octadecane | C18H38 |  | 待定 | RZJRJXONCZWCBN-UHFFFAOYSA-N | InChI=1S/C18H38/c1-3-5-7-9-11-13-15-17-18-16-14-12-10-8-6-4-2/h3-18H2,1-2H3 | 314.35 |  | 314.35 | [5 empty] | Viscosity, Pa*s | Pa*s | Liquid | Cone and plate viscometry | 0.00296 | 0.000143 | TRUE | 0.00296 | 2.96 | 2.96 | 0.0296 | [55 empty] | C,H | kept | Liquid | inchikey:RZJRJXONCZWCBN-UHFFFAOYSA-N | -5.8226 | ok | inchikey | RZJRJXONCZWCBN-UHFFFAOYSA-N | 11635 |  |  | CCCCCCCCCCCCCCCCCC | C18H38 | octadecane | RZJRJXONCZWCBN-UHFFFAOYSA-N | CCCCCCCCCCCCCCCCCC | CCCCCCCCCCCCCCCCCC | TRUE | TRUE | keep |  | 234 | 299.75 | 533.9 | 234.15 | C;H |  | FALSE | FALSE |  | 11635 | existing_pubchem_cid | existing | 589.2611 | 4 | 589.15 | 589.65 | 601 °F ; 601 °F ; 316 °C ; 316.00 to 317.00 °C | ok
D:\PyProjects\extend\real data\NIST\ThermoML.v2020-09-30\10.1016\j.tca.2018.08.017.xml | 10.1016/j.tca.2018.08.017 | Intercomparative tests on viscosity measurements of phase change materials | 2018 | Thermochim. Acta | 7 | 1 | octadecane |  | C18H38 | 待定 | octadecane | C18H38 |  | 待定 | RZJRJXONCZWCBN-UHFFFAOYSA-N | InChI=1S/C18H38/c1-3-5-7-9-11-13-15-17-18-16-14-12-10-8-6-4-2/h3-18H2,1-2H3 | 314.55 |  | 314.55 | [5 empty] | Viscosity, Pa*s | Pa*s | Liquid | Cone and plate viscometry | 0.00292 | 0.000278 | TRUE | 0.00292 | 2.92 | 2.92 | 0.0292 | [55 empty] | C,H | kept | Liquid | inchikey:RZJRJXONCZWCBN-UHFFFAOYSA-N | -5.8362 | ok | inchikey | RZJRJXONCZWCBN-UHFFFAOYSA-N | 11635 |  |  | CCCCCCCCCCCCCCCCCC | C18H38 | octadecane | RZJRJXONCZWCBN-UHFFFAOYSA-N | CCCCCCCCCCCCCCCCCC | CCCCCCCCCCCCCCCCCC | TRUE | TRUE | keep |  | 234 | 299.75 | 533.9 | 234.15 | C;H |  | FALSE | FALSE |  | 11635 | existing_pubchem_cid | existing | 589.2611 | 4 | 589.15 | 589.65 | 601 °F ; 601 °F ; 316 °C ; 316.00 to 317.00 °C | ok
D:\PyProjects\extend\real data\NIST\ThermoML.v2020-09-30\10.1016\j.tca.2018.08.017.xml | 10.1016/j.tca.2018.08.017 | Intercomparative tests on viscosity measurements of phase change materials | 2018 | Thermochim. Acta | 4 | 1 | octadecane |  | C18H38 | 待定 | octadecane | C18H38 |  | 待定 | RZJRJXONCZWCBN-UHFFFAOYSA-N | InChI=1S/C18H38/c1-3-5-7-9-11-13-15-17-18-16-14-12-10-8-6-4-2/h3-18H2,1-2H3 | 314.65 |  | 314.65 | [5 empty] | Viscosity, Pa*s | Pa*s | Liquid | Concentric cylinders viscometry | 0.002907 | 0.000158 | TRUE | 0.002907 | 2.907 | 2.907 | 0.02907 | [55 empty] | C,H | kept | Liquid | inchikey:RZJRJXONCZWCBN-UHFFFAOYSA-N | -5.8406 | ok | inchikey | RZJRJXONCZWCBN-UHFFFAOYSA-N | 11635 |  |  | CCCCCCCCCCCCCCCCCC | C18H38 | octadecane | RZJRJXONCZWCBN-UHFFFAOYSA-N | CCCCCCCCCCCCCCCCCC | CCCCCCCCCCCCCCCCCC | TRUE | TRUE | keep |  | 234 | 299.75 | 533.9 | 234.15 | C;H |  | FALSE | FALSE |  | 11635 | existing_pubchem_cid | existing | 589.2611 | 4 | 589.15 | 589.65 | 601 °F ; 601 °F ; 316 °C ; 316.00 to 317.00 °C | ok
D:\PyProjects\extend\real data\NIST\ThermoML.v2020-09-30\10.1016\j.tca.2018.08.017.xml | 10.1016/j.tca.2018.08.017 | Intercomparative tests on viscosity measurements of phase change materials | 2018 | Thermochim. Acta | 3 | 1 | octadecane |  | C18H38 | 待定 | octadecane | C18H38 |  | 待定 | RZJRJXONCZWCBN-UHFFFAOYSA-N | InChI=1S/C18H38/c1-3-5-7-9-11-13-15-17-18-16-14-12-10-8-6-4-2/h3-18H2,1-2H3 | 314.67 |  | 314.67 | [5 empty] | Viscosity, Pa*s | Pa*s | Liquid | Concentric cylinders viscometry | 0.002905 | 0.000158 | TRUE | 0.002905 | 2.905 | 2.905 | 0.02905 | [55 empty] | C,H | kept | Liquid | inchikey:RZJRJXONCZWCBN-UHFFFAOYSA-N | -5.8413 | ok | inchikey | RZJRJXONCZWCBN-UHFFFAOYSA-N | 11635 |  |  | CCCCCCCCCCCCCCCCCC | C18H38 | octadecane | RZJRJXONCZWCBN-UHFFFAOYSA-N | CCCCCCCCCCCCCCCCCC | CCCCCCCCCCCCCCCCCC | TRUE | TRUE | keep |  | 234 | 299.75 | 533.9 | 234.15 | C;H |  | FALSE | FALSE |  | 11635 | existing_pubchem_cid | existing | 589.2611 | 4 | 589.15 | 589.65 | 601 °F ; 601 °F ; 316 °C ; 316.00 to 317.00 °C | ok
D:\PyProjects\extend\real data\NIST\ThermoML.v2020-09-30\10.1016\j.tca.2018.08.017.xml | 10.1016/j.tca.2018.08.017 | Intercomparative tests on viscosity measurements of phase change materials | 2018 | Thermochim. Acta | 1 | 1 | octadecane |  | C18H38 | 待定 | octadecane | C18H38 |  | 待定 | RZJRJXONCZWCBN-UHFFFAOYSA-N | InChI=1S/C18H38/c1-3-5-7-9-11-13-15-17-18-16-14-12-10-8-6-4-2/h3-18H2,1-2H3 | 314.75 |  | 314.75 | [5 empty] | Viscosity, Pa*s | Pa*s | Liquid | Cone and plate viscometry | 0.00297 | 0.000143 | TRUE | 0.00297 | 2.97 | 2.97 | 0.0297 | [55 empty] | C,H | kept | Liquid | inchikey:RZJRJXONCZWCBN-UHFFFAOYSA-N | -5.8192 | ok | inchikey | RZJRJXONCZWCBN-UHFFFAOYSA-N | 11635 |  |  | CCCCCCCCCCCCCCCCCC | C18H38 | octadecane | RZJRJXONCZWCBN-UHFFFAOYSA-N | CCCCCCCCCCCCCCCCCC | CCCCCCCCCCCCCCCCCC | TRUE | TRUE | keep |  | 234 | 299.75 | 533.9 | 234.15 | C;H |  | FALSE | FALSE |  | 11635 | existing_pubchem_cid | existing | 589.2611 | 4 | 589.15 | 589.65 | 601 °F ; 601 °F ; 316 °C ; 316.00 to 317.00 °C | ok
D:\PyProjects\extend\real data\NIST\ThermoML.v2020-09-30\10.1016\j.tca.2018.08.017.xml | 10.1016/j.tca.2018.08.017 | Intercomparative tests on viscosity measurements of phase change materials | 2018 | Thermochim. Acta | 6 | 1 | octadecane |  | C18H38 | 待定 | octadecane | C18H38 |  | 待定 | RZJRJXONCZWCBN-UHFFFAOYSA-N | InChI=1S/C18H38/c1-3-5-7-9-11-13-15-17-18-16-14-12-10-8-6-4-2/h3-18H2,1-2H3 | 314.85 |  | 314.85 | [5 empty] | Viscosity, Pa*s | Pa*s | Liquid | Cone and plate viscometry | 0.00298 | 0.000376 | TRUE | 0.00298 | 2.98 | 2.98 | 0.0298 | [55 empty] | C,H | kept | Liquid | inchikey:RZJRJXONCZWCBN-UHFFFAOYSA-N | -5.8158 | ok | inchikey | RZJRJXONCZWCBN-UHFFFAOYSA-N | 11635 |  |  | CCCCCCCCCCCCCCCCCC | C18H38 | octadecane | RZJRJXONCZWCBN-UHFFFAOYSA-N | CCCCCCCCCCCCCCCCCC | CCCCCCCCCCCCCCCCCC | TRUE | TRUE | keep |  | 234 | 299.75 | 533.9 | 234.15 | C;H |  | FALSE | FALSE |  | 11635 | existing_pubchem_cid | existing | 589.2611 | 4 | 589.15 | 589.65 | 601 °F ; 601 °F ; 316 °C ; 316.00 to 317.00 °C | ok
D:\PyProjects\extend\real data\NIST\ThermoML.v2020-09-30\10.1016\j.tca.2018.08.017.xml | 10.1016/j.tca.2018.08.017 | Intercomparative tests on viscosity measurements of phase change materials | 2018 | Thermochim. Acta | 7 | 1 | octadecane |  | C18H38 | 待定 | octadecane | C18H38 |  | 待定 | RZJRJXONCZWCBN-UHFFFAOYSA-N | InChI=1S/C18H38/c1-3-5-7-9-11-13-15-17-18-16-14-12-10-8-6-4-2/h3-18H2,1-2H3 | 314.95 |  | 314.95 | [5 empty] | Viscosity, Pa*s | Pa*s | Liquid | Cone and plate viscometry | 0.0029 | 0.000276 | TRUE | 0.0029 | 2.9 | 2.9 | 0.029 | [55 empty] | C,H | kept | Liquid | inchikey:RZJRJXONCZWCBN-UHFFFAOYSA-N | -5.843 | ok | inchikey | RZJRJXONCZWCBN-UHFFFAOYSA-N | 11635 |  |  | CCCCCCCCCCCCCCCCCC | C18H38 | octadecane | RZJRJXONCZWCBN-UHFFFAOYSA-N | CCCCCCCCCCCCCCCCCC | CCCCCCCCCCCCCCCCCC | TRUE | TRUE | keep |  | 234 | 299.75 | 533.9 | 234.15 | C;H |  | FALSE | FALSE |  | 11635 | existing_pubchem_cid | existing | 589.2611 | 4 | 589.15 | 589.65 | 601 °F ; 601 °F ; 316 °C ; 316.00 to 317.00 °C | ok
D:\PyProjects\extend\real data\NIST\ThermoML.v2020-09-30\10.1016\j.tca.2018.08.017.xml | 10.1016/j.tca.2018.08.017 | Intercomparative tests on viscosity measurements of phase change materials | 2018 | Thermochim. Acta | 4 | 1 | octadecane |  | C18H38 | 待定 | octadecane | C18H38 |  | 待定 | RZJRJXONCZWCBN-UHFFFAOYSA-N | InChI=1S/C18H38/c1-3-5-7-9-11-13-15-17-18-16-14-12-10-8-6-4-2/h3-18H2,1-2H3 | 315.01 |  | 315.01 | [5 empty] | Viscosity, Pa*s | Pa*s | Liquid | Concentric cylinders viscometry | 0.002882 | 0.000156 | TRUE | 0.002882 | 2.882 | 2.882 | 0.02882 | [55 empty] | C,H | kept | Liquid | inchikey:RZJRJXONCZWCBN-UHFFFAOYSA-N | -5.8493 | ok | inchikey | RZJRJXONCZWCBN-UHFFFAOYSA-N | 11635 |  |  | CCCCCCCCCCCCCCCCCC | C18H38 | octadecane | RZJRJXONCZWCBN-UHFFFAOYSA-N | CCCCCCCCCCCCCCCCCC | CCCCCCCCCCCCCCCCCC | TRUE | TRUE | keep |  | 234 | 299.75 | 533.9 | 234.15 | C;H |  | FALSE | FALSE |  | 11635 | existing_pubchem_cid | existing | 589.2611 | 4 | 589.15 | 589.65 | 601 °F ; 601 °F ; 316 °C ; 316.00 to 317.00 °C | ok
D:\PyProjects\extend\real data\NIST\ThermoML.v2020-09-30\10.1016\j.tca.2018.08.017.xml | 10.1016/j.tca.2018.08.017 | Intercomparative tests on viscosity measurements of phase change materials | 2018 | Thermochim. Acta | 1 | 1 | octadecane |  | C18H38 | 待定 | octadecane | C18H38 |  | 待定 | RZJRJXONCZWCBN-UHFFFAOYSA-N | InChI=1S/C18H38/c1-3-5-7-9-11-13-15-17-18-16-14-12-10-8-6-4-2/h3-18H2,1-2H3 | 315.15 |  | 315.15 | [5 empty] | Viscosity, Pa*s | Pa*s | Liquid | Cone and plate viscometry | 0.00296 | 0.000143 | TRUE | 0.00296 | 2.96 | 2.96 | 0.0296 | [55 empty] | C,H | kept | Liquid | inchikey:RZJRJXONCZWCBN-UHFFFAOYSA-N | -5.8226 | ok | inchikey | RZJRJXONCZWCBN-UHFFFAOYSA-N | 11635 |  |  | CCCCCCCCCCCCCCCCCC | C18H38 | octadecane | RZJRJXONCZWCBN-UHFFFAOYSA-N | CCCCCCCCCCCCCCCCCC | CCCCCCCCCCCCCCCCCC | TRUE | TRUE | keep |  | 234 | 299.75 | 533.9 | 234.15 | C;H |  | FALSE | FALSE |  | 11635 | existing_pubchem_cid | existing | 589.2611 | 4 | 589.15 | 589.65 | 601 °F ; 601 °F ; 316 °C ; 316.00 to 317.00 °C | ok
D:\PyProjects\extend\real data\NIST\ThermoML.v2020-09-30\10.1016\j.tca.2018.08.017.xml | 10.1016/j.tca.2018.08.017 | Intercomparative tests on viscosity measurements of phase change materials | 2018 | Thermochim. Acta | 7 | 1 | octadecane |  | C18H38 | 待定 | octadecane | C18H38 |  | 待定 | RZJRJXONCZWCBN-UHFFFAOYSA-N | InChI=1S/C18H38/c1-3-5-7-9-11-13-15-17-18-16-14-12-10-8-6-4-2/h3-18H2,1-2H3 | 315.35 |  | 315.35 | [5 empty] | Viscosity, Pa*s | Pa*s | Liquid | Cone and plate viscometry | 0.00288 | 0.000274 | TRUE | 0.00288 | 2.88 | 2.88 | 0.0288 | [55 empty] | C,H | kept | Liquid | inchikey:RZJRJXONCZWCBN-UHFFFAOYSA-N | -5.85 | ok | inchikey | RZJRJXONCZWCBN-UHFFFAOYSA-N | 11635 |  |  | CCCCCCCCCCCCCCCCCC | C18H38 | octadecane | RZJRJXONCZWCBN-UHFFFAOYSA-N | CCCCCCCCCCCCCCCCCC | CCCCCCCCCCCCCCCCCC | TRUE | TRUE | keep |  | 234 | 299.75 | 533.9 | 234.15 | C;H |  | FALSE | FALSE |  | 11635 | existing_pubchem_cid | existing | 589.2611 | 4 | 589.15 | 589.65 | 601 °F ; 601 °F ; 316 °C ; 316.00 to 317.00 °C | ok
D:\PyProjects\extend\real data\NIST\ThermoML.v2020-09-30\10.1016\j.tca.2018.08.017.xml | 10.1016/j.tca.2018.08.017 | Intercomparative tests on viscosity measurements of phase change materials | 2018 | Thermochim. Acta | 3 | 1 | octadecane |  | C18H38 | 待定 | octadecane | C18H38 |  | 待定 | RZJRJXONCZWCBN-UHFFFAOYSA-N | InChI=1S/C18H38/c1-3-5-7-9-11-13-15-17-18-16-14-12-10-8-6-4-2/h3-18H2,1-2H3 | 315.41 |  | 315.41 | [5 empty] | Viscosity, Pa*s | Pa*s | Liquid | Concentric cylinders viscometry | 0.002854 | 0.000155 | TRUE | 0.002854 | 2.854 | 2.854 | 0.02854 | [55 empty] | C,H | kept | Liquid | inchikey:RZJRJXONCZWCBN-UHFFFAOYSA-N | -5.859 | ok | inchikey | RZJRJXONCZWCBN-UHFFFAOYSA-N | 11635 |  |  | CCCCCCCCCCCCCCCCCC | C18H38 | octadecane | RZJRJXONCZWCBN-UHFFFAOYSA-N | CCCCCCCCCCCCCCCCCC | CCCCCCCCCCCCCCCCCC | TRUE | TRUE | keep |  | 234 | 299.75 | 533.9 | 234.15 | C;H |  | FALSE | FALSE |  | 11635 | existing_pubchem_cid | existing | 589.2611 | 4 | 589.15 | 589.65 | 601 °F ; 601 °F ; 316 °C ; 316.00 to 317.00 °C | ok
D:\PyProjects\extend\real data\NIST\ThermoML.v2020-09-30\10.1016\j.tca.2018.08.017.xml | 10.1016/j.tca.2018.08.017 | Intercomparative tests on viscosity measurements of phase change materials | 2018 | Thermochim. Acta | 4 | 1 | octadecane |  | C18H38 | 待定 | octadecane | C18H38 |  | 待定 | RZJRJXONCZWCBN-UHFFFAOYSA-N | InChI=1S/C18H38/c1-3-5-7-9-11-13-15-17-18-16-14-12-10-8-6-4-2/h3-18H2,1-2H3 | 315.43 |  | 315.43 | [5 empty] | Viscosity, Pa*s | Pa*s | Liquid | Concentric cylinders viscometry | 0.002857 | 0.000155 | TRUE | 0.002857 | 2.857 | 2.857 | 0.02857 | [55 empty] | C,H | kept | Liquid | inchikey:RZJRJXONCZWCBN-UHFFFAOYSA-N | -5.858 | ok | inchikey | RZJRJXONCZWCBN-UHFFFAOYSA-N | 11635 |  |  | CCCCCCCCCCCCCCCCCC | C18H38 | octadecane | RZJRJXONCZWCBN-UHFFFAOYSA-N | CCCCCCCCCCCCCCCCCC | CCCCCCCCCCCCCCCCCC | TRUE | TRUE | keep |  | 234 | 299.75 | 533.9 | 234.15 | C;H |  | FALSE | FALSE |  | 11635 | existing_pubchem_cid | existing | 589.2611 | 4 | 589.15 | 589.65 | 601 °F ; 601 °F ; 316 °C ; 316.00 to 317.00 °C | ok
D:\PyProjects\extend\real data\NIST\ThermoML.v2020-09-30\10.1016\j.tca.2018.08.017.xml | 10.1016/j.tca.2018.08.017 | Intercomparative tests on viscosity measurements of phase change materials | 2018 | Thermochim. Acta | 1 | 1 | octadecane |  | C18H38 | 待定 | octadecane | C18H38 |  | 待定 | RZJRJXONCZWCBN-UHFFFAOYSA-N | InChI=1S/C18H38/c1-3-5-7-9-11-13-15-17-18-16-14-12-10-8-6-4-2/h3-18H2,1-2H3 | 315.55 |  | 315.55 | [5 empty] | Viscosity, Pa*s | Pa*s | Liquid | Cone and plate viscometry | 0.00291 | 0.000141 | TRUE | 0.00291 | 2.91 | 2.91 | 0.0291 | [55 empty] | C,H | kept | Liquid | inchikey:RZJRJXONCZWCBN-UHFFFAOYSA-N | -5.8396 | ok | inchikey | RZJRJXONCZWCBN-UHFFFAOYSA-N | 11635 |  |  | CCCCCCCCCCCCCCCCCC | C18H38 | octadecane | RZJRJXONCZWCBN-UHFFFAOYSA-N | CCCCCCCCCCCCCCCCCC | CCCCCCCCCCCCCCCCCC | TRUE | TRUE | keep |  | 234 | 299.75 | 533.9 | 234.15 | C;H |  | FALSE | FALSE |  | 11635 | existing_pubchem_cid | existing | 589.2611 | 4 | 589.15 | 589.65 | 601 °F ; 601 °F ; 316 °C ; 316.00 to 317.00 °C | ok
D:\PyProjects\extend\real data\NIST\ThermoML.v2020-09-30\10.1016\j.tca.2018.08.017.xml | 10.1016/j.tca.2018.08.017 | Intercomparative tests on viscosity measurements of phase change materials | 2018 | Thermochim. Acta | 7 | 1 | octadecane |  | C18H38 | 待定 | octadecane | C18H38 |  | 待定 | RZJRJXONCZWCBN-UHFFFAOYSA-N | InChI=1S/C18H38/c1-3-5-7-9-11-13-15-17-18-16-14-12-10-8-6-4-2/h3-18H2,1-2H3 | 315.65 |  | 315.65 | [5 empty] | Viscosity, Pa*s | Pa*s | Liquid | Cone and plate viscometry | 0.00287 | 0.000273 | TRUE | 0.00287 | 2.87 | 2.87 | 0.0287 | [55 empty] | C,H | kept | Liquid | inchikey:RZJRJXONCZWCBN-UHFFFAOYSA-N | -5.8534 | ok | inchikey | RZJRJXONCZWCBN-UHFFFAOYSA-N | 11635 |  |  | CCCCCCCCCCCCCCCCCC | C18H38 | octadecane | RZJRJXONCZWCBN-UHFFFAOYSA-N | CCCCCCCCCCCCCCCCCC | CCCCCCCCCCCCCCCCCC | TRUE | TRUE | keep |  | 234 | 299.75 | 533.9 | 234.15 | C;H |  | FALSE | FALSE |  | 11635 | existing_pubchem_cid | existing | 589.2611 | 4 | 589.15 | 589.65 | 601 °F ; 601 °F ; 316 °C ; 316.00 to 317.00 °C | ok
D:\PyProjects\extend\real data\NIST\ThermoML.v2020-09-30\10.1016\j.tca.2018.08.017.xml | 10.1016/j.tca.2018.08.017 | Intercomparative tests on viscosity measurements of phase change materials | 2018 | Thermochim. Acta | 1 | 1 | octadecane |  | C18H38 | 待定 | octadecane | C18H38 |  | 待定 | RZJRJXONCZWCBN-UHFFFAOYSA-N | InChI=1S/C18H38/c1-3-5-7-9-11-13-15-17-18-16-14-12-10-8-6-4-2/h3-18H2,1-2H3 | 315.75 |  | 315.75 | [5 empty] | Viscosity, Pa*s | Pa*s | Liquid | Cone and plate viscometry | 0.0029 | 0.00014 | TRUE | 0.0029 | 2.9 | 2.9 | 0.029 | [55 empty] | C,H | kept | Liquid | inchikey:RZJRJXONCZWCBN-UHFFFAOYSA-N | -5.843 | ok | inchikey | RZJRJXONCZWCBN-UHFFFAOYSA-N | 11635 |  |  | CCCCCCCCCCCCCCCCCC | C18H38 | octadecane | RZJRJXONCZWCBN-UHFFFAOYSA-N | CCCCCCCCCCCCCCCCCC | CCCCCCCCCCCCCCCCCC | TRUE | TRUE | keep |  | 234 | 299.75 | 533.9 | 234.15 | C;H |  | FALSE | FALSE |  | 11635 | existing_pubchem_cid | existing | 589.2611 | 4 | 589.15 | 589.65 | 601 °F ; 601 °F ; 316 °C ; 316.00 to 317.00 °C | ok
D:\PyProjects\extend\real data\NIST\ThermoML.v2020-09-30\10.1016\j.tca.2018.08.017.xml | 10.1016/j.tca.2018.08.017 | Intercomparative tests on viscosity measurements of phase change materials | 2018 | Thermochim. Acta | 4 | 1 | octadecane |  | C18H38 | 待定 | octadecane | C18H38 |  | 待定 | RZJRJXONCZWCBN-UHFFFAOYSA-N | InChI=1S/C18H38/c1-3-5-7-9-11-13-15-17-18-16-14-12-10-8-6-4-2/h3-18H2,1-2H3 | 315.77 |  | 315.77 | [5 empty] | Viscosity, Pa*s | Pa*s | Liquid | Concentric cylinders viscometry | 0.002833 | 0.000154 | TRUE | 0.002833 | 2.833 | 2.833 | 0.02833 | [55 empty] | C,H | kept | Liquid | inchikey:RZJRJXONCZWCBN-UHFFFAOYSA-N | -5.8664 | ok | inchikey | RZJRJXONCZWCBN-UHFFFAOYSA-N | 11635 |  |  | CCCCCCCCCCCCCCCCCC | C18H38 | octadecane | RZJRJXONCZWCBN-UHFFFAOYSA-N | CCCCCCCCCCCCCCCCCC | CCCCCCCCCCCCCCCCCC | TRUE | TRUE | keep |  | 234 | 299.75 | 533.9 | 234.15 | C;H |  | FALSE | FALSE |  | 11635 | existing_pubchem_cid | existing | 589.2611 | 4 | 589.15 | 589.65 | 601 °F ; 601 °F ; 316 °C ; 316.00 to 317.00 °C | ok
D:\PyProjects\extend\real data\NIST\ThermoML.v2020-09-30\10.1016\j.tca.2018.08.017.xml | 10.1016/j.tca.2018.08.017 | Intercomparative tests on viscosity measurements of phase change materials | 2018 | Thermochim. Acta | 6 | 1 | octadecane |  | C18H38 | 待定 | octadecane | C18H38 |  | 待定 | RZJRJXONCZWCBN-UHFFFAOYSA-N | InChI=1S/C18H38/c1-3-5-7-9-11-13-15-17-18-16-14-12-10-8-6-4-2/h3-18H2,1-2H3 | 315.85 |  | 315.85 | [5 empty] | Viscosity, Pa*s | Pa*s | Liquid | Cone and plate viscometry | 0.00292 | 0.000368 | TRUE | 0.00292 | 2.92 | 2.92 | 0.0292 | [55 empty] | C,H | kept | Liquid | inchikey:RZJRJXONCZWCBN-UHFFFAOYSA-N | -5.8362 | ok | inchikey | RZJRJXONCZWCBN-UHFFFAOYSA-N | 11635 |  |  | CCCCCCCCCCCCCCCCCC | C18H38 | octadecane | RZJRJXONCZWCBN-UHFFFAOYSA-N | CCCCCCCCCCCCCCCCCC | CCCCCCCCCCCCCCCCCC | TRUE | TRUE | keep |  | 234 | 299.75 | 533.9 | 234.15 | C;H |  | FALSE | FALSE |  | 11635 | existing_pubchem_cid | existing | 589.2611 | 4 | 589.15 | 589.65 | 601 °F ; 601 °F ; 316 °C ; 316.00 to 317.00 °C | ok
D:\PyProjects\extend\real data\NIST\ThermoML.v2020-09-30\10.1016\j.tca.2018.08.017.xml | 10.1016/j.tca.2018.08.017 | Intercomparative tests on viscosity measurements of phase change materials | 2018 | Thermochim. Acta | 1 | 1 | octadecane |  | C18H38 | 待定 | octadecane | C18H38 |  | 待定 | RZJRJXONCZWCBN-UHFFFAOYSA-N | InChI=1S/C18H38/c1-3-5-7-9-11-13-15-17-18-16-14-12-10-8-6-4-2/h3-18H2,1-2H3 | 315.95 |  | 315.95 | [5 empty] | Viscosity, Pa*s | Pa*s | Liquid | Cone and plate viscometry | 0.00289 | 0.000139 | TRUE | 0.00289 | 2.89 | 2.89 | 0.0289 | [55 empty] | C,H | kept | Liquid | inchikey:RZJRJXONCZWCBN-UHFFFAOYSA-N | -5.8465 | ok | inchikey | RZJRJXONCZWCBN-UHFFFAOYSA-N | 11635 |  |  | CCCCCCCCCCCCCCCCCC | C18H38 | octadecane | RZJRJXONCZWCBN-UHFFFAOYSA-N | CCCCCCCCCCCCCCCCCC | CCCCCCCCCCCCCCCCCC | TRUE | TRUE | keep |  | 234 | 299.75 | 533.9 | 234.15 | C;H |  | FALSE | FALSE |  | 11635 | existing_pubchem_cid | existing | 589.2611 | 4 | 589.15 | 589.65 | 601 °F ; 601 °F ; 316 °C ; 316.00 to 317.00 °C | ok
D:\PyProjects\extend\real data\NIST\ThermoML.v2020-09-30\10.1016\j.tca.2018.08.017.xml | 10.1016/j.tca.2018.08.017 | Intercomparative tests on viscosity measurements of phase change materials | 2018 | Thermochim. Acta | 7 | 1 | octadecane |  | C18H38 | 待定 | octadecane | C18H38 |  | 待定 | RZJRJXONCZWCBN-UHFFFAOYSA-N | InChI=1S/C18H38/c1-3-5-7-9-11-13-15-17-18-16-14-12-10-8-6-4-2/h3-18H2,1-2H3 | 316.05 |  | 316.05 | [5 empty] | Viscosity, Pa*s | Pa*s | Liquid | Cone and plate viscometry | 0.00284 | 0.00027 | TRUE | 0.00284 | 2.84 | 2.84 | 0.0284 | [55 empty] | C,H | kept | Liquid | inchikey:RZJRJXONCZWCBN-UHFFFAOYSA-N | -5.864 | ok | inchikey | RZJRJXONCZWCBN-UHFFFAOYSA-N | 11635 |  |  | CCCCCCCCCCCCCCCCCC | C18H38 | octadecane | RZJRJXONCZWCBN-UHFFFAOYSA-N | CCCCCCCCCCCCCCCCCC | CCCCCCCCCCCCCCCCCC | TRUE | TRUE | keep |  | 234 | 299.75 | 533.9 | 234.15 | C;H |  | FALSE | FALSE |  | 11635 | existing_pubchem_cid | existing | 589.2611 | 4 | 589.15 | 589.65 | 601 °F ; 601 °F ; 316 °C ; 316.00 to 317.00 °C | ok
D:\PyProjects\extend\real data\NIST\ThermoML.v2020-09-30\10.1016\j.tca.2018.08.017.xml | 10.1016/j.tca.2018.08.017 | Intercomparative tests on viscosity measurements of phase change materials | 2018 | Thermochim. Acta | 4 | 1 | octadecane |  | C18H38 | 待定 | octadecane | C18H38 |  | 待定 | RZJRJXONCZWCBN-UHFFFAOYSA-N | InChI=1S/C18H38/c1-3-5-7-9-11-13-15-17-18-16-14-12-10-8-6-4-2/h3-18H2,1-2H3 | 316.12 |  | 316.12 | [5 empty] | Viscosity, Pa*s | Pa*s | Liquid | Concentric cylinders viscometry | 0.00281 | 0.000153 | TRUE | 0.00281 | 2.81 | 2.81 | 0.0281 | [55 empty] | C,H | kept | Liquid | inchikey:RZJRJXONCZWCBN-UHFFFAOYSA-N | -5.8746 | ok | inchikey | RZJRJXONCZWCBN-UHFFFAOYSA-N | 11635 |  |  | CCCCCCCCCCCCCCCCCC | C18H38 | octadecane | RZJRJXONCZWCBN-UHFFFAOYSA-N | CCCCCCCCCCCCCCCCCC | CCCCCCCCCCCCCCCCCC | TRUE | TRUE | keep |  | 234 | 299.75 | 533.9 | 234.15 | C;H |  | FALSE | FALSE |  | 11635 | existing_pubchem_cid | existing | 589.2611 | 4 | 589.15 | 589.65 | 601 °F ; 601 °F ; 316 °C ; 316.00 to 317.00 °C | ok
D:\PyProjects\extend\real data\NIST\ThermoML.v2020-09-30\10.1016\j.tca.2018.08.017.xml | 10.1016/j.tca.2018.08.017 | Intercomparative tests on viscosity measurements of phase change materials | 2018 | Thermochim. Acta | 3 | 1 | octadecane |  | C18H38 | 待定 | octadecane | C18H38 |  | 待定 | RZJRJXONCZWCBN-UHFFFAOYSA-N | InChI=1S/C18H38/c1-3-5-7-9-11-13-15-17-18-16-14-12-10-8-6-4-2/h3-18H2,1-2H3 | 316.13 |  | 316.13 | [5 empty] | Viscosity, Pa*s | Pa*s | Liquid | Concentric cylinders viscometry | 0.002812 | 0.000153 | TRUE | 0.002812 | 2.812 | 2.812 | 0.02812 | [55 empty] | C,H | kept | Liquid | inchikey:RZJRJXONCZWCBN-UHFFFAOYSA-N | -5.8739 | ok | inchikey | RZJRJXONCZWCBN-UHFFFAOYSA-N | 11635 |  |  | CCCCCCCCCCCCCCCCCC | C18H38 | octadecane | RZJRJXONCZWCBN-UHFFFAOYSA-N | CCCCCCCCCCCCCCCCCC | CCCCCCCCCCCCCCCCCC | TRUE | TRUE | keep |  | 234 | 299.75 | 533.9 | 234.15 | C;H |  | FALSE | FALSE |  | 11635 | existing_pubchem_cid | existing | 589.2611 | 4 | 589.15 | 589.65 | 601 °F ; 601 °F ; 316 °C ; 316.00 to 317.00 °C | ok
D:\PyProjects\extend\real data\NIST\ThermoML.v2020-09-30\10.1016\j.tca.2018.08.017.xml | 10.1016/j.tca.2018.08.017 | Intercomparative tests on viscosity measurements of phase change materials | 2018 | Thermochim. Acta | 1 | 1 | octadecane |  | C18H38 | 待定 | octadecane | C18H38 |  | 待定 | RZJRJXONCZWCBN-UHFFFAOYSA-N | InChI=1S/C18H38/c1-3-5-7-9-11-13-15-17-18-16-14-12-10-8-6-4-2/h3-18H2,1-2H3 | 316.15 |  | 316.15 | [5 empty] | Viscosity, Pa*s | Pa*s | Liquid | Cone and plate viscometry | 0.00288 | 0.000139 | TRUE | 0.00288 | 2.88 | 2.88 | 0.0288 | [55 empty] | C,H | kept | Liquid | inchikey:RZJRJXONCZWCBN-UHFFFAOYSA-N | -5.85 | ok | inchikey | RZJRJXONCZWCBN-UHFFFAOYSA-N | 11635 |  |  | CCCCCCCCCCCCCCCCCC | C18H38 | octadecane | RZJRJXONCZWCBN-UHFFFAOYSA-N | CCCCCCCCCCCCCCCCCC | CCCCCCCCCCCCCCCCCC | TRUE | TRUE | keep |  | 234 | 299.75 | 533.9 | 234.15 | C;H |  | FALSE | FALSE |  | 11635 | existing_pubchem_cid | existing | 589.2611 | 4 | 589.15 | 589.65 | 601 °F ; 601 °F ; 316 °C ; 316.00 to 317.00 °C | ok
D:\PyProjects\extend\real data\NIST\ThermoML.v2020-09-30\10.1016\j.tca.2018.08.017.xml | 10.1016/j.tca.2018.08.017 | Intercomparative tests on viscosity measurements of phase change materials | 2018 | Thermochim. Acta | 7 | 1 | octadecane |  | C18H38 | 待定 | octadecane | C18H38 |  | 待定 | RZJRJXONCZWCBN-UHFFFAOYSA-N | InChI=1S/C18H38/c1-3-5-7-9-11-13-15-17-18-16-14-12-10-8-6-4-2/h3-18H2,1-2H3 | 316.35 |  | 316.35 | [5 empty] | Viscosity, Pa*s | Pa*s | Liquid | Cone and plate viscometry | 0.00283 | 0.000269 | TRUE | 0.00283 | 2.83 | 2.83 | 0.0283 | [55 empty] | C,H | kept | Liquid | inchikey:RZJRJXONCZWCBN-UHFFFAOYSA-N | -5.8675 | ok | inchikey | RZJRJXONCZWCBN-UHFFFAOYSA-N | 11635 |  |  | CCCCCCCCCCCCCCCCCC | C18H38 | octadecane | RZJRJXONCZWCBN-UHFFFAOYSA-N | CCCCCCCCCCCCCCCCCC | CCCCCCCCCCCCCCCCCC | TRUE | TRUE | keep |  | 234 | 299.75 | 533.9 | 234.15 | C;H |  | FALSE | FALSE |  | 11635 | existing_pubchem_cid | existing | 589.2611 | 4 | 589.15 | 589.65 | 601 °F ; 601 °F ; 316 °C ; 316.00 to 317.00 °C | ok
D:\PyProjects\extend\real data\NIST\ThermoML.v2020-09-30\10.1016\j.tca.2018.08.017.xml | 10.1016/j.tca.2018.08.017 | Intercomparative tests on viscosity measurements of phase change materials | 2018 | Thermochim. Acta | 4 | 1 | octadecane |  | C18H38 | 待定 | octadecane | C18H38 |  | 待定 | RZJRJXONCZWCBN-UHFFFAOYSA-N | InChI=1S/C18H38/c1-3-5-7-9-11-13-15-17-18-16-14-12-10-8-6-4-2/h3-18H2,1-2H3 | 316.5 |  | 316.5 | [5 empty] | Viscosity, Pa*s | Pa*s | Liquid | Concentric cylinders viscometry | 0.002785 | 0.000151 | TRUE | 0.002785 | 2.785 | 2.785 | 0.02785 | [55 empty] | C,H | kept | Liquid | inchikey:RZJRJXONCZWCBN-UHFFFAOYSA-N | -5.8835 | ok | inchikey | RZJRJXONCZWCBN-UHFFFAOYSA-N | 11635 |  |  | CCCCCCCCCCCCCCCCCC | C18H38 | octadecane | RZJRJXONCZWCBN-UHFFFAOYSA-N | CCCCCCCCCCCCCCCCCC | CCCCCCCCCCCCCCCCCC | TRUE | TRUE | keep |  | 234 | 299.75 | 533.9 | 234.15 | C;H |  | FALSE | FALSE |  | 11635 | existing_pubchem_cid | existing | 589.2611 | 4 | 589.15 | 589.65 | 601 °F ; 601 °F ; 316 °C ; 316.00 to 317.00 °C | ok
D:\PyProjects\extend\real data\NIST\ThermoML.v2020-09-30\10.1016\j.tca.2018.08.017.xml | 10.1016/j.tca.2018.08.017 | Intercomparative tests on viscosity measurements of phase change materials | 2018 | Thermochim. Acta | 1 | 1 | octadecane |  | C18H38 | 待定 | octadecane | C18H38 |  | 待定 | RZJRJXONCZWCBN-UHFFFAOYSA-N | InChI=1S/C18H38/c1-3-5-7-9-11-13-15-17-18-16-14-12-10-8-6-4-2/h3-18H2,1-2H3 | 316.55 |  | 316.55 | [5 empty] | Viscosity, Pa*s | Pa*s | Liquid | Cone and plate viscometry | 0.00288 | 0.000139 | TRUE | 0.00288 | 2.88 | 2.88 | 0.0288 | [55 empty] | C,H | kept | Liquid | inchikey:RZJRJXONCZWCBN-UHFFFAOYSA-N | -5.85 | ok | inchikey | RZJRJXONCZWCBN-UHFFFAOYSA-N | 11635 |  |  | CCCCCCCCCCCCCCCCCC | C18H38 | octadecane | RZJRJXONCZWCBN-UHFFFAOYSA-N | CCCCCCCCCCCCCCCCCC | CCCCCCCCCCCCCCCCCC | TRUE | TRUE | keep |  | 234 | 299.75 | 533.9 | 234.15 | C;H |  | FALSE | FALSE |  | 11635 | existing_pubchem_cid | existing | 589.2611 | 4 | 589.15 | 589.65 | 601 °F ; 601 °F ; 316 °C ; 316.00 to 317.00 °C | ok
D:\PyProjects\extend\real data\NIST\ThermoML.v2020-09-30\10.1016\j.tca.2018.08.017.xml | 10.1016/j.tca.2018.08.017 | Intercomparative tests on viscosity measurements of phase change materials | 2018 | Thermochim. Acta | 7 | 1 | octadecane |  | C18H38 | 待定 | octadecane | C18H38 |  | 待定 | RZJRJXONCZWCBN-UHFFFAOYSA-N | InChI=1S/C18H38/c1-3-5-7-9-11-13-15-17-18-16-14-12-10-8-6-4-2/h3-18H2,1-2H3 | 316.65 |  | 316.65 | [5 empty] | Viscosity, Pa*s | Pa*s | Liquid | Cone and plate viscometry | 0.00281 | 0.000267 | TRUE | 0.00281 | 2.81 | 2.81 | 0.0281 | [55 empty] | C,H | kept | Liquid | inchikey:RZJRJXONCZWCBN-UHFFFAOYSA-N | -5.8746 | ok | inchikey | RZJRJXONCZWCBN-UHFFFAOYSA-N | 11635 |  |  | CCCCCCCCCCCCCCCCCC | C18H38 | octadecane | RZJRJXONCZWCBN-UHFFFAOYSA-N | CCCCCCCCCCCCCCCCCC | CCCCCCCCCCCCCCCCCC | TRUE | TRUE | keep |  | 234 | 299.75 | 533.9 | 234.15 | C;H |  | FALSE | FALSE |  | 11635 | existing_pubchem_cid | existing | 589.2611 | 4 | 589.15 | 589.65 | 601 °F ; 601 °F ; 316 °C ; 316.00 to 317.00 °C | ok
D:\PyProjects\extend\real data\NIST\ThermoML.v2020-09-30\10.1016\j.tca.2018.08.017.xml | 10.1016/j.tca.2018.08.017 | Intercomparative tests on viscosity measurements of phase change materials | 2018 | Thermochim. Acta | 1 | 1 | octadecane |  | C18H38 | 待定 | octadecane | C18H38 |  | 待定 | RZJRJXONCZWCBN-UHFFFAOYSA-N | InChI=1S/C18H38/c1-3-5-7-9-11-13-15-17-18-16-14-12-10-8-6-4-2/h3-18H2,1-2H3 | 316.75 |  | 316.75 | [5 empty] | Viscosity, Pa*s | Pa*s | Liquid | Cone and plate viscometry | 0.00288 | 0.000139 | TRUE | 0.00288 | 2.88 | 2.88 | 0.0288 | [55 empty] | C,H | kept | Liquid | inchikey:RZJRJXONCZWCBN-UHFFFAOYSA-N | -5.85 | ok | inchikey | RZJRJXONCZWCBN-UHFFFAOYSA-N | 11635 |  |  | CCCCCCCCCCCCCCCCCC | C18H38 | octadecane | RZJRJXONCZWCBN-UHFFFAOYSA-N | CCCCCCCCCCCCCCCCCC | CCCCCCCCCCCCCCCCCC | TRUE | TRUE | keep |  | 234 | 299.75 | 533.9 | 234.15 | C;H |  | FALSE | FALSE |  | 11635 | existing_pubchem_cid | existing | 589.2611 | 4 | 589.15 | 589.65 | 601 °F ; 601 °F ; 316 °C ; 316.00 to 317.00 °C | ok
D:\PyProjects\extend\real data\NIST\ThermoML.v2020-09-30\10.1016\j.tca.2018.08.017.xml | 10.1016/j.tca.2018.08.017 | Intercomparative tests on viscosity measurements of phase change materials | 2018 | Thermochim. Acta | 3 | 1 | octadecane |  | C18H38 | 待定 | octadecane | C18H38 |  | 待定 | RZJRJXONCZWCBN-UHFFFAOYSA-N | InChI=1S/C18H38/c1-3-5-7-9-11-13-15-17-18-16-14-12-10-8-6-4-2/h3-18H2,1-2H3 | 316.81 |  | 316.81 | [5 empty] | Viscosity, Pa*s | Pa*s | Liquid | Concentric cylinders viscometry | 0.002771 | 0.00015 | TRUE | 0.002771 | 2.771 | 2.771 | 0.02771 | [55 empty] | C,H | kept | Liquid | inchikey:RZJRJXONCZWCBN-UHFFFAOYSA-N | -5.8885 | ok | inchikey | RZJRJXONCZWCBN-UHFFFAOYSA-N | 11635 |  |  | CCCCCCCCCCCCCCCCCC | C18H38 | octadecane | RZJRJXONCZWCBN-UHFFFAOYSA-N | CCCCCCCCCCCCCCCCCC | CCCCCCCCCCCCCCCCCC | TRUE | TRUE | keep |  | 234 | 299.75 | 533.9 | 234.15 | C;H |  | FALSE | FALSE |  | 11635 | existing_pubchem_cid | existing | 589.2611 | 4 | 589.15 | 589.65 | 601 °F ; 601 °F ; 316 °C ; 316.00 to 317.00 °C | ok
D:\PyProjects\extend\real data\NIST\ThermoML.v2020-09-30\10.1016\j.tca.2018.08.017.xml | 10.1016/j.tca.2018.08.017 | Intercomparative tests on viscosity measurements of phase change materials | 2018 | Thermochim. Acta | 4 | 1 | octadecane |  | C18H38 | 待定 | octadecane | C18H38 |  | 待定 | RZJRJXONCZWCBN-UHFFFAOYSA-N | InChI=1S/C18H38/c1-3-5-7-9-11-13-15-17-18-16-14-12-10-8-6-4-2/h3-18H2,1-2H3 | 316.83 |  | 316.83 | [5 empty] | Viscosity, Pa*s | Pa*s | Liquid | Concentric cylinders viscometry | 0.002763 | 0.00015 | TRUE | 0.002763 | 2.763 | 2.763 | 0.02763 | [55 empty] | C,H | kept | Liquid | inchikey:RZJRJXONCZWCBN-UHFFFAOYSA-N | -5.8914 | ok | inchikey | RZJRJXONCZWCBN-UHFFFAOYSA-N | 11635 |  |  | CCCCCCCCCCCCCCCCCC | C18H38 | octadecane | RZJRJXONCZWCBN-UHFFFAOYSA-N | CCCCCCCCCCCCCCCCCC | CCCCCCCCCCCCCCCCCC | TRUE | TRUE | keep |  | 234 | 299.75 | 533.9 | 234.15 | C;H |  | FALSE | FALSE |  | 11635 | existing_pubchem_cid | existing | 589.2611 | 4 | 589.15 | 589.65 | 601 °F ; 601 °F ; 316 °C ; 316.00 to 317.00 °C | ok
D:\PyProjects\extend\real data\NIST\ThermoML.v2020-09-30\10.1016\j.tca.2018.08.017.xml | 10.1016/j.tca.2018.08.017 | Intercomparative tests on viscosity measurements of phase change materials | 2018 | Thermochim. Acta | 6 | 1 | octadecane |  | C18H38 | 待定 | octadecane | C18H38 |  | 待定 | RZJRJXONCZWCBN-UHFFFAOYSA-N | InChI=1S/C18H38/c1-3-5-7-9-11-13-15-17-18-16-14-12-10-8-6-4-2/h3-18H2,1-2H3 | 316.85 |  | 316.85 | [5 empty] | Viscosity, Pa*s | Pa*s | Liquid | Cone and plate viscometry | 0.00286 | 0.00036 | TRUE | 0.00286 | 2.86 | 2.86 | 0.0286 | [55 empty] | C,H | kept | Liquid | inchikey:RZJRJXONCZWCBN-UHFFFAOYSA-N | -5.8569 | ok | inchikey | RZJRJXONCZWCBN-UHFFFAOYSA-N | 11635 |  |  | CCCCCCCCCCCCCCCCCC | C18H38 | octadecane | RZJRJXONCZWCBN-UHFFFAOYSA-N | CCCCCCCCCCCCCCCCCC | CCCCCCCCCCCCCCCCCC | TRUE | TRUE | keep |  | 234 | 299.75 | 533.9 | 234.15 | C;H |  | FALSE | FALSE |  | 11635 | existing_pubchem_cid | existing | 589.2611 | 4 | 589.15 | 589.65 | 601 °F ; 601 °F ; 316 °C ; 316.00 to 317.00 °C | ok
D:\PyProjects\extend\real data\NIST\ThermoML.v2020-09-30\10.1016\j.tca.2018.08.017.xml | 10.1016/j.tca.2018.08.017 | Intercomparative tests on viscosity measurements of phase change materials | 2018 | Thermochim. Acta | 1 | 1 | octadecane |  | C18H38 | 待定 | octadecane | C18H38 |  | 待定 | RZJRJXONCZWCBN-UHFFFAOYSA-N | InChI=1S/C18H38/c1-3-5-7-9-11-13-15-17-18-16-14-12-10-8-6-4-2/h3-18H2,1-2H3 | 316.95 |  | 316.95 | [5 empty] | Viscosity, Pa*s | Pa*s | Liquid | Cone and plate viscometry | 0.00288 | 0.000139 | TRUE | 0.00288 | 2.88 | 2.88 | 0.0288 | [55 empty] | C,H | kept | Liquid | inchikey:RZJRJXONCZWCBN-UHFFFAOYSA-N | -5.85 | ok | inchikey | RZJRJXONCZWCBN-UHFFFAOYSA-N | 11635 |  |  | CCCCCCCCCCCCCCCCCC | C18H38 | octadecane | RZJRJXONCZWCBN-UHFFFAOYSA-N | CCCCCCCCCCCCCCCCCC | CCCCCCCCCCCCCCCCCC | TRUE | TRUE | keep |  | 234 | 299.75 | 533.9 | 234.15 | C;H |  | FALSE | FALSE |  | 11635 | existing_pubchem_cid | existing | 589.2611 | 4 | 589.15 | 589.65 | 601 °F ; 601 °F ; 316 °C ; 316.00 to 317.00 °C | ok
D:\PyProjects\extend\real data\NIST\ThermoML.v2020-09-30\10.1016\j.tca.2018.08.017.xml | 10.1016/j.tca.2018.08.017 | Intercomparative tests on viscosity measurements of phase change materials | 2018 | Thermochim. Acta | 7 | 1 | octadecane |  | C18H38 | 待定 | octadecane | C18H38 |  | 待定 | RZJRJXONCZWCBN-UHFFFAOYSA-N | InChI=1S/C18H38/c1-3-5-7-9-11-13-15-17-18-16-14-12-10-8-6-4-2/h3-18H2,1-2H3 | 317.15 |  | 317.15 | [5 empty] | Viscosity, Pa*s | Pa*s | Liquid | Cone and plate viscometry | 0.00281 | 0.000267 | TRUE | 0.00281 | 2.81 | 2.81 | 0.0281 | [55 empty] | C,H | kept | Liquid | inchikey:RZJRJXONCZWCBN-UHFFFAOYSA-N | -5.8746 | ok | inchikey | RZJRJXONCZWCBN-UHFFFAOYSA-N | 11635 |  |  | CCCCCCCCCCCCCCCCCC | C18H38 | octadecane | RZJRJXONCZWCBN-UHFFFAOYSA-N | CCCCCCCCCCCCCCCCCC | CCCCCCCCCCCCCCCCCC | TRUE | TRUE | keep |  | 234 | 299.75 | 533.9 | 234.15 | C;H |  | FALSE | FALSE |  | 11635 | existing_pubchem_cid | existing | 589.2611 | 4 | 589.15 | 589.65 | 601 °F ; 601 °F ; 316 °C ; 316.00 to 317.00 °C | ok
D:\PyProjects\extend\real data\NIST\ThermoML.v2020-09-30\10.1016\j.tca.2018.08.017.xml | 10.1016/j.tca.2018.08.017 | Intercomparative tests on viscosity measurements of phase change materials | 2018 | Thermochim. Acta | 4 | 1 | octadecane |  | C18H38 | 待定 | octadecane | C18H38 |  | 待定 | RZJRJXONCZWCBN-UHFFFAOYSA-N | InChI=1S/C18H38/c1-3-5-7-9-11-13-15-17-18-16-14-12-10-8-6-4-2/h3-18H2,1-2H3 | 317.2 |  | 317.2 | [5 empty] | Viscosity, Pa*s | Pa*s | Liquid | Concentric cylinders viscometry | 0.00274 | 0.000149 | TRUE | 0.00274 | 2.74 | 2.74 | 0.0274 | [55 empty] | C,H | kept | Liquid | inchikey:RZJRJXONCZWCBN-UHFFFAOYSA-N | -5.8998 | ok | inchikey | RZJRJXONCZWCBN-UHFFFAOYSA-N | 11635 |  |  | CCCCCCCCCCCCCCCCCC | C18H38 | octadecane | RZJRJXONCZWCBN-UHFFFAOYSA-N | CCCCCCCCCCCCCCCCCC | CCCCCCCCCCCCCCCCCC | TRUE | TRUE | keep |  | 234 | 299.75 | 533.9 | 234.15 | C;H |  | FALSE | FALSE |  | 11635 | existing_pubchem_cid | existing | 589.2611 | 4 | 589.15 | 589.65 | 601 °F ; 601 °F ; 316 °C ; 316.00 to 317.00 °C | ok
D:\PyProjects\extend\real data\NIST\ThermoML.v2020-09-30\10.1016\j.tca.2018.08.017.xml | 10.1016/j.tca.2018.08.017 | Intercomparative tests on viscosity measurements of phase change materials | 2018 | Thermochim. Acta | 1 | 1 | octadecane |  | C18H38 | 待定 | octadecane | C18H38 |  | 待定 | RZJRJXONCZWCBN-UHFFFAOYSA-N | InChI=1S/C18H38/c1-3-5-7-9-11-13-15-17-18-16-14-12-10-8-6-4-2/h3-18H2,1-2H3 | 317.35 |  | 317.35 | [5 empty] | Viscosity, Pa*s | Pa*s | Liquid | Cone and plate viscometry | 0.00283 | 0.000137 | TRUE | 0.00283 | 2.83 | 2.83 | 0.0283 | [55 empty] | C,H | kept | Liquid | inchikey:RZJRJXONCZWCBN-UHFFFAOYSA-N | -5.8675 | ok | inchikey | RZJRJXONCZWCBN-UHFFFAOYSA-N | 11635 |  |  | CCCCCCCCCCCCCCCCCC | C18H38 | octadecane | RZJRJXONCZWCBN-UHFFFAOYSA-N | CCCCCCCCCCCCCCCCCC | CCCCCCCCCCCCCCCCCC | TRUE | TRUE | keep |  | 234 | 299.75 | 533.9 | 234.15 | C;H |  | FALSE | FALSE |  | 11635 | existing_pubchem_cid | existing | 589.2611 | 4 | 589.15 | 589.65 | 601 °F ; 601 °F ; 316 °C ; 316.00 to 317.00 °C | ok
D:\PyProjects\extend\real data\NIST\ThermoML.v2020-09-30\10.1016\j.tca.2018.08.017.xml | 10.1016/j.tca.2018.08.017 | Intercomparative tests on viscosity measurements of phase change materials | 2018 | Thermochim. Acta | 7 | 1 | octadecane |  | C18H38 | 待定 | octadecane | C18H38 |  | 待定 | RZJRJXONCZWCBN-UHFFFAOYSA-N | InChI=1S/C18H38/c1-3-5-7-9-11-13-15-17-18-16-14-12-10-8-6-4-2/h3-18H2,1-2H3 | 317.45 |  | 317.45 | [5 empty] | Viscosity, Pa*s | Pa*s | Liquid | Cone and plate viscometry | 0.00279 | 0.000266 | TRUE | 0.00279 | 2.79 | 2.79 | 0.0279 | [55 empty] | C,H | kept | Liquid | inchikey:RZJRJXONCZWCBN-UHFFFAOYSA-N | -5.8817 | ok | inchikey | RZJRJXONCZWCBN-UHFFFAOYSA-N | 11635 |  |  | CCCCCCCCCCCCCCCCCC | C18H38 | octadecane | RZJRJXONCZWCBN-UHFFFAOYSA-N | CCCCCCCCCCCCCCCCCC | CCCCCCCCCCCCCCCCCC | TRUE | TRUE | keep |  | 234 | 299.75 | 533.9 | 234.15 | C;H |  | FALSE | FALSE |  | 11635 | existing_pubchem_cid | existing | 589.2611 | 4 | 589.15 | 589.65 | 601 °F ; 601 °F ; 316 °C ; 316.00 to 317.00 °C | ok
D:\PyProjects\extend\real data\NIST\ThermoML.v2020-09-30\10.1016\j.tca.2018.08.017.xml | 10.1016/j.tca.2018.08.017 | Intercomparative tests on viscosity measurements of phase change materials | 2018 | Thermochim. Acta | 3 | 1 | octadecane |  | C18H38 | 待定 | octadecane | C18H38 |  | 待定 | RZJRJXONCZWCBN-UHFFFAOYSA-N | InChI=1S/C18H38/c1-3-5-7-9-11-13-15-17-18-16-14-12-10-8-6-4-2/h3-18H2,1-2H3 | 317.46 |  | 317.46 | [5 empty] | Viscosity, Pa*s | Pa*s | Liquid | Concentric cylinders viscometry | 0.002732 | 0.000148 | TRUE | 0.002732 | 2.732 | 2.732 | 0.02732 | [55 empty] | C,H | kept | Liquid | inchikey:RZJRJXONCZWCBN-UHFFFAOYSA-N | -5.9027 | ok | inchikey | RZJRJXONCZWCBN-UHFFFAOYSA-N | 11635 |  |  | CCCCCCCCCCCCCCCCCC | C18H38 | octadecane | RZJRJXONCZWCBN-UHFFFAOYSA-N | CCCCCCCCCCCCCCCCCC | CCCCCCCCCCCCCCCCCC | TRUE | TRUE | keep |  | 234 | 299.75 | 533.9 | 234.15 | C;H |  | FALSE | FALSE |  | 11635 | existing_pubchem_cid | existing | 589.2611 | 4 | 589.15 | 589.65 | 601 °F ; 601 °F ; 316 °C ; 316.00 to 317.00 °C | ok
D:\PyProjects\extend\real data\NIST\ThermoML.v2020-09-30\10.1016\j.tca.2018.08.017.xml | 10.1016/j.tca.2018.08.017 | Intercomparative tests on viscosity measurements of phase change materials | 2018 | Thermochim. Acta | 1 | 1 | octadecane |  | C18H38 | 待定 | octadecane | C18H38 |  | 待定 | RZJRJXONCZWCBN-UHFFFAOYSA-N | InChI=1S/C18H38/c1-3-5-7-9-11-13-15-17-18-16-14-12-10-8-6-4-2/h3-18H2,1-2H3 | 317.55 |  | 317.55 | [5 empty] | Viscosity, Pa*s | Pa*s | Liquid | Cone and plate viscometry | 0.00282 | 0.000136 | TRUE | 0.00282 | 2.82 | 2.82 | 0.0282 | [55 empty] | C,H | kept | Liquid | inchikey:RZJRJXONCZWCBN-UHFFFAOYSA-N | -5.871 | ok | inchikey | RZJRJXONCZWCBN-UHFFFAOYSA-N | 11635 |  |  | CCCCCCCCCCCCCCCCCC | C18H38 | octadecane | RZJRJXONCZWCBN-UHFFFAOYSA-N | CCCCCCCCCCCCCCCCCC | CCCCCCCCCCCCCCCCCC | TRUE | TRUE | keep |  | 234 | 299.75 | 533.9 | 234.15 | C;H |  | FALSE | FALSE |  | 11635 | existing_pubchem_cid | existing | 589.2611 | 4 | 589.15 | 589.65 | 601 °F ; 601 °F ; 316 °C ; 316.00 to 317.00 °C | ok
D:\PyProjects\extend\real data\NIST\ThermoML.v2020-09-30\10.1016\j.tca.2018.08.017.xml | 10.1016/j.tca.2018.08.017 | Intercomparative tests on viscosity measurements of phase change materials | 2018 | Thermochim. Acta | 4 | 1 | octadecane |  | C18H38 | 待定 | octadecane | C18H38 |  | 待定 | RZJRJXONCZWCBN-UHFFFAOYSA-N | InChI=1S/C18H38/c1-3-5-7-9-11-13-15-17-18-16-14-12-10-8-6-4-2/h3-18H2,1-2H3 | 317.61 |  | 317.61 | [5 empty] | Viscosity, Pa*s | Pa*s | Liquid | Concentric cylinders viscometry | 0.002715 | 0.000147 | TRUE | 0.002715 | 2.715 | 2.715 | 0.02715 | [55 empty] | C,H | kept | Liquid | inchikey:RZJRJXONCZWCBN-UHFFFAOYSA-N | -5.909 | ok | inchikey | RZJRJXONCZWCBN-UHFFFAOYSA-N | 11635 |  |  | CCCCCCCCCCCCCCCCCC | C18H38 | octadecane | RZJRJXONCZWCBN-UHFFFAOYSA-N | CCCCCCCCCCCCCCCCCC | CCCCCCCCCCCCCCCCCC | TRUE | TRUE | keep |  | 234 | 299.75 | 533.9 | 234.15 | C;H |  | FALSE | FALSE |  | 11635 | existing_pubchem_cid | existing | 589.2611 | 4 | 589.15 | 589.65 | 601 °F ; 601 °F ; 316 °C ; 316.00 to 317.00 °C | ok
D:\PyProjects\extend\real data\NIST\ThermoML.v2020-09-30\10.1016\j.tca.2018.08.017.xml | 10.1016/j.tca.2018.08.017 | Intercomparative tests on viscosity measurements of phase change materials | 2018 | Thermochim. Acta | 6 | 1 | octadecane |  | C18H38 | 待定 | octadecane | C18H38 |  | 待定 | RZJRJXONCZWCBN-UHFFFAOYSA-N | InChI=1S/C18H38/c1-3-5-7-9-11-13-15-17-18-16-14-12-10-8-6-4-2/h3-18H2,1-2H3 | 317.65 |  | 317.65 | [5 empty] | Viscosity, Pa*s | Pa*s | Liquid | Cone and plate viscometry | 0.00284 | 0.000358 | TRUE | 0.00284 | 2.84 | 2.84 | 0.0284 | [55 empty] | C,H | kept | Liquid | inchikey:RZJRJXONCZWCBN-UHFFFAOYSA-N | -5.864 | ok | inchikey | RZJRJXONCZWCBN-UHFFFAOYSA-N | 11635 |  |  | CCCCCCCCCCCCCCCCCC | C18H38 | octadecane | RZJRJXONCZWCBN-UHFFFAOYSA-N | CCCCCCCCCCCCCCCCCC | CCCCCCCCCCCCCCCCCC | TRUE | TRUE | keep |  | 234 | 299.75 | 533.9 | 234.15 | C;H |  | FALSE | FALSE |  | 11635 | existing_pubchem_cid | existing | 589.2611 | 4 | 589.15 | 589.65 | 601 °F ; 601 °F ; 316 °C ; 316.00 to 317.00 °C | ok
D:\PyProjects\extend\real data\NIST\ThermoML.v2020-09-30\10.1016\j.tca.2018.08.017.xml | 10.1016/j.tca.2018.08.017 | Intercomparative tests on viscosity measurements of phase change materials | 2018 | Thermochim. Acta | 7 | 1 | octadecane |  | C18H38 | 待定 | octadecane | C18H38 |  | 待定 | RZJRJXONCZWCBN-UHFFFAOYSA-N | InChI=1S/C18H38/c1-3-5-7-9-11-13-15-17-18-16-14-12-10-8-6-4-2/h3-18H2,1-2H3 | 317.75 |  | 317.75 | [5 empty] | Viscosity, Pa*s | Pa*s | Liquid | Cone and plate viscometry | 0.00283 | 0.000271 | TRUE | 0.00283 | 2.83 | 2.83 | 0.0283 | [55 empty] | C,H | kept | Liquid | inchikey:RZJRJXONCZWCBN-UHFFFAOYSA-N | -5.8675 | ok | inchikey | RZJRJXONCZWCBN-UHFFFAOYSA-N | 11635 |  |  | CCCCCCCCCCCCCCCCCC | C18H38 | octadecane | RZJRJXONCZWCBN-UHFFFAOYSA-N | CCCCCCCCCCCCCCCCCC | CCCCCCCCCCCCCCCCCC | TRUE | TRUE | keep |  | 234 | 299.75 | 533.9 | 234.15 | C;H |  | FALSE | FALSE |  | 11635 | existing_pubchem_cid | existing | 589.2611 | 4 | 589.15 | 589.65 | 601 °F ; 601 °F ; 316 °C ; 316.00 to 317.00 °C | ok
D:\PyProjects\extend\real data\NIST\ThermoML.v2020-09-30\10.1016\j.tca.2018.08.017.xml | 10.1016/j.tca.2018.08.017 | Intercomparative tests on viscosity measurements of phase change materials | 2018 | Thermochim. Acta | 1 | 1 | octadecane |  | C18H38 | 待定 | octadecane | C18H38 |  | 待定 | RZJRJXONCZWCBN-UHFFFAOYSA-N | InChI=1S/C18H38/c1-3-5-7-9-11-13-15-17-18-16-14-12-10-8-6-4-2/h3-18H2,1-2H3 | 317.95 |  | 317.95 | [5 empty] | Viscosity, Pa*s | Pa*s | Liquid | Cone and plate viscometry | 0.00282 | 0.000136 | TRUE | 0.00282 | 2.82 | 2.82 | 0.0282 | [55 empty] | C,H | kept | Liquid | inchikey:RZJRJXONCZWCBN-UHFFFAOYSA-N | -5.871 | ok | inchikey | RZJRJXONCZWCBN-UHFFFAOYSA-N | 11635 |  |  | CCCCCCCCCCCCCCCCCC | C18H38 | octadecane | RZJRJXONCZWCBN-UHFFFAOYSA-N | CCCCCCCCCCCCCCCCCC | CCCCCCCCCCCCCCCCCC | TRUE | TRUE | keep |  | 234 | 299.75 | 533.9 | 234.15 | C;H |  | FALSE | FALSE |  | 11635 | existing_pubchem_cid | existing | 589.2611 | 4 | 589.15 | 589.65 | 601 °F ; 601 °F ; 316 °C ; 316.00 to 317.00 °C | ok
D:\PyProjects\extend\real data\NIST\ThermoML.v2020-09-30\10.1016\j.tca.2018.08.017.xml | 10.1016/j.tca.2018.08.017 | Intercomparative tests on viscosity measurements of phase change materials | 2018 | Thermochim. Acta | 4 | 1 | octadecane |  | C18H38 | 待定 | octadecane | C18H38 |  | 待定 | RZJRJXONCZWCBN-UHFFFAOYSA-N | InChI=1S/C18H38/c1-3-5-7-9-11-13-15-17-18-16-14-12-10-8-6-4-2/h3-18H2,1-2H3 | 317.96 |  | 317.96 | [5 empty] | Viscosity, Pa*s | Pa*s | Liquid | Concentric cylinders viscometry | 0.002694 | 0.000146 | TRUE | 0.002694 | 2.694 | 2.694 | 0.02694 | [55 empty] | C,H | kept | Liquid | inchikey:RZJRJXONCZWCBN-UHFFFAOYSA-N | -5.9167 | ok | inchikey | RZJRJXONCZWCBN-UHFFFAOYSA-N | 11635 |  |  | CCCCCCCCCCCCCCCCCC | C18H38 | octadecane | RZJRJXONCZWCBN-UHFFFAOYSA-N | CCCCCCCCCCCCCCCCCC | CCCCCCCCCCCCCCCCCC | TRUE | TRUE | keep |  | 234 | 299.75 | 533.9 | 234.15 | C;H |  | FALSE | FALSE |  | 11635 | existing_pubchem_cid | existing | 589.2611 | 4 | 589.15 | 589.65 | 601 °F ; 601 °F ; 316 °C ; 316.00 to 317.00 °C | ok
D:\PyProjects\extend\real data\NIST\ThermoML.v2020-09-30\10.1016\j.tca.2018.08.017.xml | 10.1016/j.tca.2018.08.017 | Intercomparative tests on viscosity measurements of phase change materials | 2018 | Thermochim. Acta | 3 | 1 | octadecane |  | C18H38 | 待定 | octadecane | C18H38 |  | 待定 | RZJRJXONCZWCBN-UHFFFAOYSA-N | InChI=1S/C18H38/c1-3-5-7-9-11-13-15-17-18-16-14-12-10-8-6-4-2/h3-18H2,1-2H3 | 318.08 |  | 318.08 | [5 empty] | Viscosity, Pa*s | Pa*s | Liquid | Concentric cylinders viscometry | 0.002693 | 0.000146 | TRUE | 0.002693 | 2.693 | 2.693 | 0.02693 | [55 empty] | C,H | kept | Liquid | inchikey:RZJRJXONCZWCBN-UHFFFAOYSA-N | -5.9171 | ok | inchikey | RZJRJXONCZWCBN-UHFFFAOYSA-N | 11635 |  |  | CCCCCCCCCCCCCCCCCC | C18H38 | octadecane | RZJRJXONCZWCBN-UHFFFAOYSA-N | CCCCCCCCCCCCCCCCCC | CCCCCCCCCCCCCCCCCC | TRUE | TRUE | keep |  | 234 | 299.75 | 533.9 | 234.15 | C;H |  | FALSE | FALSE |  | 11635 | existing_pubchem_cid | existing | 589.2611 | 4 | 589.15 | 589.65 | 601 °F ; 601 °F ; 316 °C ; 316.00 to 317.00 °C | ok
D:\PyProjects\extend\real data\NIST\ThermoML.v2020-09-30\10.1016\j.tca.2018.08.017.xml | 10.1016/j.tca.2018.08.017 | Intercomparative tests on viscosity measurements of phase change materials | 2018 | Thermochim. Acta | 2 | 1 | octadecane |  | C18H38 | 待定 | octadecane | C18H38 |  | 待定 | RZJRJXONCZWCBN-UHFFFAOYSA-N | InChI=1S/C18H38/c1-3-5-7-9-11-13-15-17-18-16-14-12-10-8-6-4-2/h3-18H2,1-2H3 | 318.15 |  | 318.15 | [5 empty] | Viscosity, Pa*s | Pa*s | Liquid | Cone and plate viscometry | 0.00277 | 0.000134 | TRUE | 0.00277 | 2.77 | 2.77 | 0.0277 | [55 empty] | C,H | kept | Liquid | inchikey:RZJRJXONCZWCBN-UHFFFAOYSA-N | -5.8889 | ok | inchikey | RZJRJXONCZWCBN-UHFFFAOYSA-N | 11635 |  |  | CCCCCCCCCCCCCCCCCC | C18H38 | octadecane | RZJRJXONCZWCBN-UHFFFAOYSA-N | CCCCCCCCCCCCCCCCCC | CCCCCCCCCCCCCCCCCC | TRUE | TRUE | keep |  | 234 | 299.75 | 533.9 | 234.15 | C;H |  | FALSE | FALSE |  | 11635 | existing_pubchem_cid | existing | 589.2611 | 4 | 589.15 | 589.65 | 601 °F ; 601 °F ; 316 °C ; 316.00 to 317.00 °C | ok
D:\PyProjects\extend\real data\NIST\ThermoML.v2020-09-30\10.1016\j.tca.2018.08.017.xml | 10.1016/j.tca.2018.08.017 | Intercomparative tests on viscosity measurements of phase change materials | 2018 | Thermochim. Acta | 4 | 1 | octadecane |  | C18H38 | 待定 | octadecane | C18H38 |  | 待定 | RZJRJXONCZWCBN-UHFFFAOYSA-N | InChI=1S/C18H38/c1-3-5-7-9-11-13-15-17-18-16-14-12-10-8-6-4-2/h3-18H2,1-2H3 | 318.26 |  | 318.26 | [5 empty] | Viscosity, Pa*s | Pa*s | Liquid | Concentric cylinders viscometry | 0.002679 | 0.000145 | TRUE | 0.002679 | 2.679 | 2.679 | 0.02679 | [55 empty] | C,H | kept | Liquid | inchikey:RZJRJXONCZWCBN-UHFFFAOYSA-N | -5.9223 | ok | inchikey | RZJRJXONCZWCBN-UHFFFAOYSA-N | 11635 |  |  | CCCCCCCCCCCCCCCCCC | C18H38 | octadecane | RZJRJXONCZWCBN-UHFFFAOYSA-N | CCCCCCCCCCCCCCCCCC | CCCCCCCCCCCCCCCCCC | TRUE | TRUE | keep |  | 234 | 299.75 | 533.9 | 234.15 | C;H |  | FALSE | FALSE |  | 11635 | existing_pubchem_cid | existing | 589.2611 | 4 | 589.15 | 589.65 | 601 °F ; 601 °F ; 316 °C ; 316.00 to 317.00 °C | ok
D:\PyProjects\extend\real data\NIST\ThermoML.v2020-09-30\10.1016\j.tca.2018.08.017.xml | 10.1016/j.tca.2018.08.017 | Intercomparative tests on viscosity measurements of phase change materials | 2018 | Thermochim. Acta | 3 | 1 | octadecane |  | C18H38 | 待定 | octadecane | C18H38 |  | 待定 | RZJRJXONCZWCBN-UHFFFAOYSA-N | InChI=1S/C18H38/c1-3-5-7-9-11-13-15-17-18-16-14-12-10-8-6-4-2/h3-18H2,1-2H3 | 318.43 |  | 318.43 | [5 empty] | Viscosity, Pa*s | Pa*s | Liquid | Concentric cylinders viscometry | 0.002672 | 0.000145 | TRUE | 0.002672 | 2.672 | 2.672 | 0.02672 | [55 empty] | C,H | kept | Liquid | inchikey:RZJRJXONCZWCBN-UHFFFAOYSA-N | -5.9249 | ok | inchikey | RZJRJXONCZWCBN-UHFFFAOYSA-N | 11635 |  |  | CCCCCCCCCCCCCCCCCC | C18H38 | octadecane | RZJRJXONCZWCBN-UHFFFAOYSA-N | CCCCCCCCCCCCCCCCCC | CCCCCCCCCCCCCCCCCC | TRUE | TRUE | keep |  | 234 | 299.75 | 533.9 | 234.15 | C;H |  | FALSE | FALSE |  | 11635 | existing_pubchem_cid | existing | 589.2611 | 4 | 589.15 | 589.65 | 601 °F ; 601 °F ; 316 °C ; 316.00 to 317.00 °C | ok
D:\PyProjects\extend\real data\NIST\ThermoML.v2020-09-30\10.1016\j.tca.2018.08.017.xml | 10.1016/j.tca.2018.08.017 | Intercomparative tests on viscosity measurements of phase change materials | 2018 | Thermochim. Acta | 4 | 1 | octadecane |  | C18H38 | 待定 | octadecane | C18H38 |  | 待定 | RZJRJXONCZWCBN-UHFFFAOYSA-N | InChI=1S/C18H38/c1-3-5-7-9-11-13-15-17-18-16-14-12-10-8-6-4-2/h3-18H2,1-2H3 | 318.45 |  | 318.45 | [5 empty] | Viscosity, Pa*s | Pa*s | Liquid | Concentric cylinders viscometry | 0.002665 | 0.000145 | TRUE | 0.002665 | 2.665 | 2.665 | 0.02665 | [55 empty] | C,H | kept | Liquid | inchikey:RZJRJXONCZWCBN-UHFFFAOYSA-N | -5.9276 | ok | inchikey | RZJRJXONCZWCBN-UHFFFAOYSA-N | 11635 |  |  | CCCCCCCCCCCCCCCCCC | C18H38 | octadecane | RZJRJXONCZWCBN-UHFFFAOYSA-N | CCCCCCCCCCCCCCCCCC | CCCCCCCCCCCCCCCCCC | TRUE | TRUE | keep |  | 234 | 299.75 | 533.9 | 234.15 | C;H |  | FALSE | FALSE |  | 11635 | existing_pubchem_cid | existing | 589.2611 | 4 | 589.15 | 589.65 | 601 °F ; 601 °F ; 316 °C ; 316.00 to 317.00 °C | ok
D:\PyProjects\extend\real data\NIST\ThermoML.v2020-09-30\10.1016\j.tca.2018.08.017.xml | 10.1016/j.tca.2018.08.017 | Intercomparative tests on viscosity measurements of phase change materials | 2018 | Thermochim. Acta | 5 | 1 | octadecane |  | C18H38 | 待定 | octadecane | C18H38 |  | 待定 | RZJRJXONCZWCBN-UHFFFAOYSA-N | InChI=1S/C18H38/c1-3-5-7-9-11-13-15-17-18-16-14-12-10-8-6-4-2/h3-18H2,1-2H3 | 318.49 |  | 318.49 | [5 empty] | Viscosity, Pa*s | Pa*s | Liquid | Concentric cylinders viscometry | 0.002653 | 0.000144 | TRUE | 0.002653 | 2.653 | 2.653 | 0.02653 | [55 empty] | C,H | kept | Liquid | inchikey:RZJRJXONCZWCBN-UHFFFAOYSA-N | -5.9321 | ok | inchikey | RZJRJXONCZWCBN-UHFFFAOYSA-N | 11635 |  |  | CCCCCCCCCCCCCCCCCC | C18H38 | octadecane | RZJRJXONCZWCBN-UHFFFAOYSA-N | CCCCCCCCCCCCCCCCCC | CCCCCCCCCCCCCCCCCC | TRUE | TRUE | keep |  | 234 | 299.75 | 533.9 | 234.15 | C;H |  | FALSE | FALSE |  | 11635 | existing_pubchem_cid | existing | 589.2611 | 4 | 589.15 | 589.65 | 601 °F ; 601 °F ; 316 °C ; 316.00 to 317.00 °C | ok
D:\PyProjects\extend\real data\NIST\ThermoML.v2020-09-30\10.1016\j.tca.2018.08.017.xml | 10.1016/j.tca.2018.08.017 | Intercomparative tests on viscosity measurements of phase change materials | 2018 | Thermochim. Acta | 5 | 1 | octadecane |  | C18H38 | 待定 | octadecane | C18H38 |  | 待定 | RZJRJXONCZWCBN-UHFFFAOYSA-N | InChI=1S/C18H38/c1-3-5-7-9-11-13-15-17-18-16-14-12-10-8-6-4-2/h3-18H2,1-2H3 | 318.5 |  | 318.5 | [5 empty] | Viscosity, Pa*s | Pa*s | Liquid | Concentric cylinders viscometry | 0.002654 | 0.000144 | TRUE | 0.002654 | 2.654 | 2.654 | 0.02654 | [55 empty] | C,H | kept | Liquid | inchikey:RZJRJXONCZWCBN-UHFFFAOYSA-N | -5.9317 | ok | inchikey | RZJRJXONCZWCBN-UHFFFAOYSA-N | 11635 |  |  | CCCCCCCCCCCCCCCCCC | C18H38 | octadecane | RZJRJXONCZWCBN-UHFFFAOYSA-N | CCCCCCCCCCCCCCCCCC | CCCCCCCCCCCCCCCCCC | TRUE | TRUE | keep |  | 234 | 299.75 | 533.9 | 234.15 | C;H |  | FALSE | FALSE |  | 11635 | existing_pubchem_cid | existing | 589.2611 | 4 | 589.15 | 589.65 | 601 °F ; 601 °F ; 316 °C ; 316.00 to 317.00 °C | ok
D:\PyProjects\extend\real data\NIST\ThermoML.v2020-09-30\10.1016\j.tca.2018.08.017.xml | 10.1016/j.tca.2018.08.017 | Intercomparative tests on viscosity measurements of phase change materials | 2018 | Thermochim. Acta | 5 | 1 | octadecane |  | C18H38 | 待定 | octadecane | C18H38 |  | 待定 | RZJRJXONCZWCBN-UHFFFAOYSA-N | InChI=1S/C18H38/c1-3-5-7-9-11-13-15-17-18-16-14-12-10-8-6-4-2/h3-18H2,1-2H3 | 318.53 |  | 318.53 | [5 empty] | Viscosity, Pa*s | Pa*s | Liquid | Concentric cylinders viscometry | 0.002655 | 0.000144 | TRUE | 0.002655 | 2.655 | 2.655 | 0.02655 | [55 empty] | C,H | kept | Liquid | inchikey:RZJRJXONCZWCBN-UHFFFAOYSA-N | -5.9313 | ok | inchikey | RZJRJXONCZWCBN-UHFFFAOYSA-N | 11635 |  |  | CCCCCCCCCCCCCCCCCC | C18H38 | octadecane | RZJRJXONCZWCBN-UHFFFAOYSA-N | CCCCCCCCCCCCCCCCCC | CCCCCCCCCCCCCCCCCC | TRUE | TRUE | keep |  | 234 | 299.75 | 533.9 | 234.15 | C;H |  | FALSE | FALSE |  | 11635 | existing_pubchem_cid | existing | 589.2611 | 4 | 589.15 | 589.65 | 601 °F ; 601 °F ; 316 °C ; 316.00 to 317.00 °C | ok
D:\PyProjects\extend\real data\NIST\ThermoML.v2020-09-30\10.1016\j.tca.2018.08.017.xml | 10.1016/j.tca.2018.08.017 | Intercomparative tests on viscosity measurements of phase change materials | 2018 | Thermochim. Acta | 4 | 1 | octadecane |  | C18H38 | 待定 | octadecane | C18H38 |  | 待定 | RZJRJXONCZWCBN-UHFFFAOYSA-N | InChI=1S/C18H38/c1-3-5-7-9-11-13-15-17-18-16-14-12-10-8-6-4-2/h3-18H2,1-2H3 | 318.57 |  | 318.57 | [5 empty] | Viscosity, Pa*s | Pa*s | Liquid | Concentric cylinders viscometry | 0.002661 | 0.000144 | TRUE | 0.002661 | 2.661 | 2.661 | 0.02661 | [55 empty] | C,H | kept | Liquid | inchikey:RZJRJXONCZWCBN-UHFFFAOYSA-N | -5.9291 | ok | inchikey | RZJRJXONCZWCBN-UHFFFAOYSA-N | 11635 |  |  | CCCCCCCCCCCCCCCCCC | C18H38 | octadecane | RZJRJXONCZWCBN-UHFFFAOYSA-N | CCCCCCCCCCCCCCCCCC | CCCCCCCCCCCCCCCCCC | TRUE | TRUE | keep |  | 234 | 299.75 | 533.9 | 234.15 | C;H |  | FALSE | FALSE |  | 11635 | existing_pubchem_cid | existing | 589.2611 | 4 | 589.15 | 589.65 | 601 °F ; 601 °F ; 316 °C ; 316.00 to 317.00 °C | ok
D:\PyProjects\extend\real data\NIST\ThermoML.v2020-09-30\10.1016\j.tca.2018.08.017.xml | 10.1016/j.tca.2018.08.017 | Intercomparative tests on viscosity measurements of phase change materials | 2018 | Thermochim. Acta | 3 | 1 | octadecane |  | C18H38 | 待定 | octadecane | C18H38 |  | 待定 | RZJRJXONCZWCBN-UHFFFAOYSA-N | InChI=1S/C18H38/c1-3-5-7-9-11-13-15-17-18-16-14-12-10-8-6-4-2/h3-18H2,1-2H3 | 318.58 |  | 318.58 | [5 empty] | Viscosity, Pa*s | Pa*s | Liquid | Concentric cylinders viscometry | 0.002662 | 0.000145 | TRUE | 0.002662 | 2.662 | 2.662 | 0.02662 | [55 empty] | C,H | kept | Liquid | inchikey:RZJRJXONCZWCBN-UHFFFAOYSA-N | -5.9287 | ok | inchikey | RZJRJXONCZWCBN-UHFFFAOYSA-N | 11635 |  |  | CCCCCCCCCCCCCCCCCC | C18H38 | octadecane | RZJRJXONCZWCBN-UHFFFAOYSA-N | CCCCCCCCCCCCCCCCCC | CCCCCCCCCCCCCCCCCC | TRUE | TRUE | keep |  | 234 | 299.75 | 533.9 | 234.15 | C;H |  | FALSE | FALSE |  | 11635 | existing_pubchem_cid | existing | 589.2611 | 4 | 589.15 | 589.65 | 601 °F ; 601 °F ; 316 °C ; 316.00 to 317.00 °C | ok
D:\PyProjects\extend\real data\NIST\ThermoML.v2020-09-30\10.1016\j.tca.2018.08.017.xml | 10.1016/j.tca.2018.08.017 | Intercomparative tests on viscosity measurements of phase change materials | 2018 | Thermochim. Acta | 4 | 1 | octadecane |  | C18H38 | 待定 | octadecane | C18H38 |  | 待定 | RZJRJXONCZWCBN-UHFFFAOYSA-N | InChI=1S/C18H38/c1-3-5-7-9-11-13-15-17-18-16-14-12-10-8-6-4-2/h3-18H2,1-2H3 | 318.59 |  | 318.59 | [5 empty] | Viscosity, Pa*s | Pa*s | Liquid | Concentric cylinders viscometry | 0.002655 | 0.000144 | TRUE | 0.002655 | 2.655 | 2.655 | 0.02655 | [55 empty] | C,H | kept | Liquid | inchikey:RZJRJXONCZWCBN-UHFFFAOYSA-N | -5.9313 | ok | inchikey | RZJRJXONCZWCBN-UHFFFAOYSA-N | 11635 |  |  | CCCCCCCCCCCCCCCCCC | C18H38 | octadecane | RZJRJXONCZWCBN-UHFFFAOYSA-N | CCCCCCCCCCCCCCCCCC | CCCCCCCCCCCCCCCCCC | TRUE | TRUE | keep |  | 234 | 299.75 | 533.9 | 234.15 | C;H |  | FALSE | FALSE |  | 11635 | existing_pubchem_cid | existing | 589.2611 | 4 | 589.15 | 589.65 | 601 °F ; 601 °F ; 316 °C ; 316.00 to 317.00 °C | ok
D:\PyProjects\extend\real data\NIST\ThermoML.v2020-09-30\10.1016\j.tca.2018.08.017.xml | 10.1016/j.tca.2018.08.017 | Intercomparative tests on viscosity measurements of phase change materials | 2018 | Thermochim. Acta | 3 | 1 | octadecane |  | C18H38 | 待定 | octadecane | C18H38 |  | 待定 | RZJRJXONCZWCBN-UHFFFAOYSA-N | InChI=1S/C18H38/c1-3-5-7-9-11-13-15-17-18-16-14-12-10-8-6-4-2/h3-18H2,1-2H3 | 318.6 |  | 318.6 | [5 empty] | Viscosity, Pa*s | Pa*s | Liquid | Concentric cylinders viscometry | 0.002659 | 0.000144 | TRUE | 0.002659 | 2.659 | 2.659 | 0.02659 | [55 empty] | C,H | kept | Liquid | inchikey:RZJRJXONCZWCBN-UHFFFAOYSA-N | -5.9298 | ok | inchikey | RZJRJXONCZWCBN-UHFFFAOYSA-N | 11635 |  |  | CCCCCCCCCCCCCCCCCC | C18H38 | octadecane | RZJRJXONCZWCBN-UHFFFAOYSA-N | CCCCCCCCCCCCCCCCCC | CCCCCCCCCCCCCCCCCC | TRUE | TRUE | keep |  | 234 | 299.75 | 533.9 | 234.15 | C;H |  | FALSE | FALSE |  | 11635 | existing_pubchem_cid | existing | 589.2611 | 4 | 589.15 | 589.65 | 601 °F ; 601 °F ; 316 °C ; 316.00 to 317.00 °C | ok
D:\PyProjects\extend\real data\NIST\ThermoML.v2020-09-30\10.1016\j.tca.2018.08.017.xml | 10.1016/j.tca.2018.08.017 | Intercomparative tests on viscosity measurements of phase change materials | 2018 | Thermochim. Acta | 3 | 1 | octadecane |  | C18H38 | 待定 | octadecane | C18H38 |  | 待定 | RZJRJXONCZWCBN-UHFFFAOYSA-N | InChI=1S/C18H38/c1-3-5-7-9-11-13-15-17-18-16-14-12-10-8-6-4-2/h3-18H2,1-2H3 | 318.61 |  | 318.61 | [5 empty] | Viscosity, Pa*s | Pa*s | Liquid | Concentric cylinders viscometry | 0.002657 | 0.000144 | TRUE | 0.002657 | 2.657 | 2.657 | 0.02657 | [55 empty] | C,H | kept | Liquid | inchikey:RZJRJXONCZWCBN-UHFFFAOYSA-N | -5.9306 | ok | inchikey | RZJRJXONCZWCBN-UHFFFAOYSA-N | 11635 |  |  | CCCCCCCCCCCCCCCCCC | C18H38 | octadecane | RZJRJXONCZWCBN-UHFFFAOYSA-N | CCCCCCCCCCCCCCCCCC | CCCCCCCCCCCCCCCCCC | TRUE | TRUE | keep |  | 234 | 299.75 | 533.9 | 234.15 | C;H |  | FALSE | FALSE |  | 11635 | existing_pubchem_cid | existing | 589.2611 | 4 | 589.15 | 589.65 | 601 °F ; 601 °F ; 316 °C ; 316.00 to 317.00 °C | ok
D:\PyProjects\extend\real data\NIST\ThermoML.v2020-09-30\10.1016\j.tca.2018.08.017.xml | 10.1016/j.tca.2018.08.017 | Intercomparative tests on viscosity measurements of phase change materials | 2018 | Thermochim. Acta | 5 | 1 | octadecane |  | C18H38 | 待定 | octadecane | C18H38 |  | 待定 | RZJRJXONCZWCBN-UHFFFAOYSA-N | InChI=1S/C18H38/c1-3-5-7-9-11-13-15-17-18-16-14-12-10-8-6-4-2/h3-18H2,1-2H3 | 318.64 |  | 318.64 | [5 empty] | Viscosity, Pa*s | Pa*s | Liquid | Concentric cylinders viscometry | 0.002654 | 0.000144 | TRUE | 0.002654 | 2.654 | 2.654 | 0.02654 | [55 empty] | C,H | kept | Liquid | inchikey:RZJRJXONCZWCBN-UHFFFAOYSA-N | -5.9317 | ok | inchikey | RZJRJXONCZWCBN-UHFFFAOYSA-N | 11635 |  |  | CCCCCCCCCCCCCCCCCC | C18H38 | octadecane | RZJRJXONCZWCBN-UHFFFAOYSA-N | CCCCCCCCCCCCCCCCCC | CCCCCCCCCCCCCCCCCC | TRUE | TRUE | keep |  | 234 | 299.75 | 533.9 | 234.15 | C;H |  | FALSE | FALSE |  | 11635 | existing_pubchem_cid | existing | 589.2611 | 4 | 589.15 | 589.65 | 601 °F ; 601 °F ; 316 °C ; 316.00 to 317.00 °C | ok
D:\PyProjects\extend\real data\NIST\ThermoML.v2020-09-30\10.1016\j.tca.2018.08.017.xml | 10.1016/j.tca.2018.08.017 | Intercomparative tests on viscosity measurements of phase change materials | 2018 | Thermochim. Acta | 3 | 1 | octadecane |  | C18H38 | 待定 | octadecane | C18H38 |  | 待定 | RZJRJXONCZWCBN-UHFFFAOYSA-N | InChI=1S/C18H38/c1-3-5-7-9-11-13-15-17-18-16-14-12-10-8-6-4-2/h3-18H2,1-2H3 | 318.65 |  | 318.65 | [5 empty] | Viscosity, Pa*s | Pa*s | Liquid | Concentric cylinders viscometry | 0.00266 | 0.000144 | TRUE | 0.00266 | 2.66 | 2.66 | 0.0266 | [55 empty] | C,H | kept | Liquid | inchikey:RZJRJXONCZWCBN-UHFFFAOYSA-N | -5.9294 | ok | inchikey | RZJRJXONCZWCBN-UHFFFAOYSA-N | 11635 |  |  | CCCCCCCCCCCCCCCCCC | C18H38 | octadecane | RZJRJXONCZWCBN-UHFFFAOYSA-N | CCCCCCCCCCCCCCCCCC | CCCCCCCCCCCCCCCCCC | TRUE | TRUE | keep |  | 234 | 299.75 | 533.9 | 234.15 | C;H |  | FALSE | FALSE |  | 11635 | existing_pubchem_cid | existing | 589.2611 | 4 | 589.15 | 589.65 | 601 °F ; 601 °F ; 316 °C ; 316.00 to 317.00 °C | ok
D:\PyProjects\extend\real data\NIST\ThermoML.v2020-09-30\10.1016\j.tca.2018.08.017.xml | 10.1016/j.tca.2018.08.017 | Intercomparative tests on viscosity measurements of phase change materials | 2018 | Thermochim. Acta | 4 | 1 | octadecane |  | C18H38 | 待定 | octadecane | C18H38 |  | 待定 | RZJRJXONCZWCBN-UHFFFAOYSA-N | InChI=1S/C18H38/c1-3-5-7-9-11-13-15-17-18-16-14-12-10-8-6-4-2/h3-18H2,1-2H3 | 318.69 |  | 318.69 | [5 empty] | Viscosity, Pa*s | Pa*s | Liquid | Concentric cylinders viscometry | 0.002655 | 0.000144 | TRUE | 0.002655 | 2.655 | 2.655 | 0.02655 | [55 empty] | C,H | kept | Liquid | inchikey:RZJRJXONCZWCBN-UHFFFAOYSA-N | -5.9313 | ok | inchikey | RZJRJXONCZWCBN-UHFFFAOYSA-N | 11635 |  |  | CCCCCCCCCCCCCCCCCC | C18H38 | octadecane | RZJRJXONCZWCBN-UHFFFAOYSA-N | CCCCCCCCCCCCCCCCCC | CCCCCCCCCCCCCCCCCC | TRUE | TRUE | keep |  | 234 | 299.75 | 533.9 | 234.15 | C;H |  | FALSE | FALSE |  | 11635 | existing_pubchem_cid | existing | 589.2611 | 4 | 589.15 | 589.65 | 601 °F ; 601 °F ; 316 °C ; 316.00 to 317.00 °C | ok
D:\PyProjects\extend\real data\NIST\ThermoML.v2020-09-30\10.1016\j.jct.2014.01.008.xml | 10.1016/j.jct.2014.01.008 | Viscosity of n-hexadecane, n-octadecane and n-eicosane at pressures up to 243 MPa and temperatures up to 534 K | 2014 | J. Chem. Thermodyn. | 3 | 1 | octadecane |  | C18H38 | 待定 | octadecane | C18H38 |  | 待定 | RZJRJXONCZWCBN-UHFFFAOYSA-N | InChI=1S/C18H38/c1-3-5-7-9-11-13-15-17-18-16-14-12-10-8-6-4-2/h3-18H2,1-2H3 | 325.6 |  | 325.6 |  | 9800 |  | 9800 |  | Viscosity, Pa*s | Pa*s | Liquid | Falling or rolling sphere viscometry | 0.002598 | 7e-05 | TRUE | 0.002598 | 2.598 | 2.598 | 0.02598 | [55 empty] | C,H | kept | Liquid | inchikey:RZJRJXONCZWCBN-UHFFFAOYSA-N | -5.953 | ok | inchikey | RZJRJXONCZWCBN-UHFFFAOYSA-N | 11635 |  |  | CCCCCCCCCCCCCCCCCC | C18H38 | octadecane | RZJRJXONCZWCBN-UHFFFAOYSA-N | CCCCCCCCCCCCCCCCCC | CCCCCCCCCCCCCCCCCC | TRUE | TRUE | keep |  | 234 | 299.75 | 533.9 | 234.15 | C;H |  | FALSE | FALSE |  | 11635 | existing_pubchem_cid | existing | 589.2611 | 4 | 589.15 | 589.65 | 601 °F ; 601 °F ; 316 °C ; 316.00 to 317.00 °C | ok
D:\PyProjects\extend\real data\NIST\ThermoML.v2020-09-30\10.1016\j.jct.2014.01.008.xml | 10.1016/j.jct.2014.01.008 | Viscosity of n-hexadecane, n-octadecane and n-eicosane at pressures up to 243 MPa and temperatures up to 534 K | 2014 | J. Chem. Thermodyn. | 3 | 1 | octadecane |  | C18H38 | 待定 | octadecane | C18H38 |  | 待定 | RZJRJXONCZWCBN-UHFFFAOYSA-N | InChI=1S/C18H38/c1-3-5-7-9-11-13-15-17-18-16-14-12-10-8-6-4-2/h3-18H2,1-2H3 | 428.9 |  | 428.9 |  | 6800 |  | 6800 |  | Viscosity, Pa*s | Pa*s | Liquid | Falling or rolling sphere viscometry | 0.000685 | 2.3e-05 | TRUE | 0.000685 | 0.685 | 0.685 | 0.00685 | [55 empty] | C,H | kept | Liquid | inchikey:RZJRJXONCZWCBN-UHFFFAOYSA-N | -7.2861 | ok | inchikey | RZJRJXONCZWCBN-UHFFFAOYSA-N | 11635 |  |  | CCCCCCCCCCCCCCCCCC | C18H38 | octadecane | RZJRJXONCZWCBN-UHFFFAOYSA-N | CCCCCCCCCCCCCCCCCC | CCCCCCCCCCCCCCCCCC | TRUE | TRUE | keep |  | 234 | 299.75 | 533.9 | 234.15 | C;H |  | FALSE | FALSE |  | 11635 | existing_pubchem_cid | existing | 589.2611 | 4 | 589.15 | 589.65 | 601 °F ; 601 °F ; 316 °C ; 316.00 to 317.00 °C | ok
D:\PyProjects\extend\real data\NIST\ThermoML.v2020-09-30\10.1016\j.jct.2014.01.008.xml | 10.1016/j.jct.2014.01.008 | Viscosity of n-hexadecane, n-octadecane and n-eicosane at pressures up to 243 MPa and temperatures up to 534 K | 2014 | J. Chem. Thermodyn. | 3 | 1 | octadecane |  | C18H38 | 待定 | octadecane | C18H38 |  | 待定 | RZJRJXONCZWCBN-UHFFFAOYSA-N | InChI=1S/C18H38/c1-3-5-7-9-11-13-15-17-18-16-14-12-10-8-6-4-2/h3-18H2,1-2H3 | 533.9 |  | 533.9 |  | 9200 |  | 9200 |  | Viscosity, Pa*s | Pa*s | Liquid | Falling or rolling sphere viscometry | 0.000303 | 1e-05 | TRUE | 0.000303 | 0.303 | 0.303 | 0.00303 | [55 empty] | C,H | kept | Liquid | inchikey:RZJRJXONCZWCBN-UHFFFAOYSA-N | -8.1018 | ok | inchikey | RZJRJXONCZWCBN-UHFFFAOYSA-N | 11635 |  |  | CCCCCCCCCCCCCCCCCC | C18H38 | octadecane | RZJRJXONCZWCBN-UHFFFAOYSA-N | CCCCCCCCCCCCCCCCCC | CCCCCCCCCCCCCCCCCC | TRUE | TRUE | keep |  | 234 | 299.75 | 533.9 | 234.15 | C;H |  | FALSE | FALSE |  | 11635 | existing_pubchem_cid | existing | 589.2611 | 4 | 589.15 | 589.65 | 601 °F ; 601 °F ; 316 °C ; 316.00 to 317.00 °C | ok
D:\PyProjects\extend\real data\NIST\ThermoML.v2020-09-30\10.1021\acs.jced.5b00662.xml | 10.1021/acs.jced.5b00662 | Thermophysical properties of glycols and glymes | 2015 | J. Chem. Eng. Data | 22 | 1 | 2-(2-methoxyethoxy)ethanol |  | C5H12O3 | 待定 | 2-(2-methoxyethoxy)ethanol | C5H12O3 |  | 待定 | SBASXUCJHJRPEV-UHFFFAOYSA-N | InChI=1S/C5H12O3/c1-7-4-5-8-3-2-6/h6H,2-5H2,1H3 | 288.15 |  | 288.15 | [5 empty] | Viscosity, Pa*s | Pa*s | Liquid | Concentric cylinders viscometry | 0.004514 | 0.000183 | TRUE | 0.004514 | 4.514 | 4.514 | 0.04514 | [55 empty] | C,H,O | kept | Liquid | inchikey:SBASXUCJHJRPEV-UHFFFAOYSA-N | -5.4006 | ok | inchikey | SBASXUCJHJRPEV-UHFFFAOYSA-N | 8134 |  |  | COCCOCCO | C5H12O3 | 2-(2-methoxyethoxy)ethanol | SBASXUCJHJRPEV-UHFFFAOYSA-N | COCCOCCO | COCCOCCO | TRUE | TRUE | keep |  | 18 | 288.15 | 373.15 | 85 | C;H;O |  | FALSE | FALSE |  | 8134 | existing_pubchem_cid | existing | 466.5944 | 4 | 466.15 | 467.0389 | 381 °F ; 193 °C ; 193 °C ; 381 °F | ok
D:\PyProjects\extend\real data\NIST\ThermoML.v2020-09-30\10.1021\acs.jced.5b00662.xml | 10.1021/acs.jced.5b00662 | Thermophysical properties of glycols and glymes | 2015 | J. Chem. Eng. Data | 22 | 1 | 2-(2-methoxyethoxy)ethanol |  | C5H12O3 | 待定 | 2-(2-methoxyethoxy)ethanol | C5H12O3 |  | 待定 | SBASXUCJHJRPEV-UHFFFAOYSA-N | InChI=1S/C5H12O3/c1-7-4-5-8-3-2-6/h6H,2-5H2,1H3 | 293.15 |  | 293.15 | [5 empty] | Viscosity, Pa*s | Pa*s | Liquid | Concentric cylinders viscometry | 0.003963 | 0.00016 | TRUE | 0.003963 | 3.963 | 3.963 | 0.03963 | [55 empty] | C,H,O | kept | Liquid | inchikey:SBASXUCJHJRPEV-UHFFFAOYSA-N | -5.5308 | ok | inchikey | SBASXUCJHJRPEV-UHFFFAOYSA-N | 8134 |  |  | COCCOCCO | C5H12O3 | 2-(2-methoxyethoxy)ethanol | SBASXUCJHJRPEV-UHFFFAOYSA-N | COCCOCCO | COCCOCCO | TRUE | TRUE | keep |  | 18 | 288.15 | 373.15 | 85 | C;H;O |  | FALSE | FALSE |  | 8134 | existing_pubchem_cid | existing | 466.5944 | 4 | 466.15 | 467.0389 | 381 °F ; 193 °C ; 193 °C ; 381 °F | ok
D:\PyProjects\extend\real data\NIST\ThermoML.v2020-09-30\10.1021\acs.jced.5b00662.xml | 10.1021/acs.jced.5b00662 | Thermophysical properties of glycols and glymes | 2015 | J. Chem. Eng. Data | 22 | 1 | 2-(2-methoxyethoxy)ethanol |  | C5H12O3 | 待定 | 2-(2-methoxyethoxy)ethanol | C5H12O3 |  | 待定 | SBASXUCJHJRPEV-UHFFFAOYSA-N | InChI=1S/C5H12O3/c1-7-4-5-8-3-2-6/h6H,2-5H2,1H3 | 298.15 |  | 298.15 | [5 empty] | Viscosity, Pa*s | Pa*s | Liquid | Concentric cylinders viscometry | 0.003403 | 0.000138 | TRUE | 0.003403 | 3.403 | 3.403 | 0.03403 | [55 empty] | C,H,O | kept | Liquid | inchikey:SBASXUCJHJRPEV-UHFFFAOYSA-N | -5.6831 | ok | inchikey | SBASXUCJHJRPEV-UHFFFAOYSA-N | 8134 |  |  | COCCOCCO | C5H12O3 | 2-(2-methoxyethoxy)ethanol | SBASXUCJHJRPEV-UHFFFAOYSA-N | COCCOCCO | COCCOCCO | TRUE | TRUE | keep |  | 18 | 288.15 | 373.15 | 85 | C;H;O |  | FALSE | FALSE |  | 8134 | existing_pubchem_cid | existing | 466.5944 | 4 | 466.15 | 467.0389 | 381 °F ; 193 °C ; 193 °C ; 381 °F | ok
D:\PyProjects\extend\real data\NIST\ThermoML.v2020-09-30\10.1021\acs.jced.5b00662.xml | 10.1021/acs.jced.5b00662 | Thermophysical properties of glycols and glymes | 2015 | J. Chem. Eng. Data | 22 | 1 | 2-(2-methoxyethoxy)ethanol |  | C5H12O3 | 待定 | 2-(2-methoxyethoxy)ethanol | C5H12O3 |  | 待定 | SBASXUCJHJRPEV-UHFFFAOYSA-N | InChI=1S/C5H12O3/c1-7-4-5-8-3-2-6/h6H,2-5H2,1H3 | 303.15 |  | 303.15 | [5 empty] | Viscosity, Pa*s | Pa*s | Liquid | Concentric cylinders viscometry | 0.003 | 0.000122 | TRUE | 0.003 | 3 | 3 | 0.03 | [55 empty] | C,H,O | kept | Liquid | inchikey:SBASXUCJHJRPEV-UHFFFAOYSA-N | -5.8091 | ok | inchikey | SBASXUCJHJRPEV-UHFFFAOYSA-N | 8134 |  |  | COCCOCCO | C5H12O3 | 2-(2-methoxyethoxy)ethanol | SBASXUCJHJRPEV-UHFFFAOYSA-N | COCCOCCO | COCCOCCO | TRUE | TRUE | keep |  | 18 | 288.15 | 373.15 | 85 | C;H;O |  | FALSE | FALSE |  | 8134 | existing_pubchem_cid | existing | 466.5944 | 4 | 466.15 | 467.0389 | 381 °F ; 193 °C ; 193 °C ; 381 °F | ok
D:\PyProjects\extend\real data\NIST\ThermoML.v2020-09-30\10.1021\acs.jced.5b00662.xml | 10.1021/acs.jced.5b00662 | Thermophysical properties of glycols and glymes | 2015 | J. Chem. Eng. Data | 22 | 1 | 2-(2-methoxyethoxy)ethanol |  | C5H12O3 | 待定 | 2-(2-methoxyethoxy)ethanol | C5H12O3 |  | 待定 | SBASXUCJHJRPEV-UHFFFAOYSA-N | InChI=1S/C5H12O3/c1-7-4-5-8-3-2-6/h6H,2-5H2,1H3 | 308.15 |  | 308.15 | [5 empty] | Viscosity, Pa*s | Pa*s | Liquid | Concentric cylinders viscometry | 0.002666 | 0.000108 | TRUE | 0.002666 | 2.666 | 2.666 | 0.02666 | [55 empty] | C,H,O | kept | Liquid | inchikey:SBASXUCJHJRPEV-UHFFFAOYSA-N | -5.9272 | ok | inchikey | SBASXUCJHJRPEV-UHFFFAOYSA-N | 8134 |  |  | COCCOCCO | C5H12O3 | 2-(2-methoxyethoxy)ethanol | SBASXUCJHJRPEV-UHFFFAOYSA-N | COCCOCCO | COCCOCCO | TRUE | TRUE | keep |  | 18 | 288.15 | 373.15 | 85 | C;H;O |  | FALSE | FALSE |  | 8134 | existing_pubchem_cid | existing | 466.5944 | 4 | 466.15 | 467.0389 | 381 °F ; 193 °C ; 193 °C ; 381 °F | ok
D:\PyProjects\extend\real data\NIST\ThermoML.v2020-09-30\10.1021\acs.jced.5b00662.xml | 10.1021/acs.jced.5b00662 | Thermophysical properties of glycols and glymes | 2015 | J. Chem. Eng. Data | 22 | 1 | 2-(2-methoxyethoxy)ethanol |  | C5H12O3 | 待定 | 2-(2-methoxyethoxy)ethanol | C5H12O3 |  | 待定 | SBASXUCJHJRPEV-UHFFFAOYSA-N | InChI=1S/C5H12O3/c1-7-4-5-8-3-2-6/h6H,2-5H2,1H3 | 313.15 |  | 313.15 | [5 empty] | Viscosity, Pa*s | Pa*s | Liquid | Concentric cylinders viscometry | 0.002373 | 9.6e-05 | TRUE | 0.002373 | 2.373 | 2.373 | 0.02373 | [55 empty] | C,H,O | kept | Liquid | inchikey:SBASXUCJHJRPEV-UHFFFAOYSA-N | -6.0436 | ok | inchikey | SBASXUCJHJRPEV-UHFFFAOYSA-N | 8134 |  |  | COCCOCCO | C5H12O3 | 2-(2-methoxyethoxy)ethanol | SBASXUCJHJRPEV-UHFFFAOYSA-N | COCCOCCO | COCCOCCO | TRUE | TRUE | keep |  | 18 | 288.15 | 373.15 | 85 | C;H;O |  | FALSE | FALSE |  | 8134 | existing_pubchem_cid | existing | 466.5944 | 4 | 466.15 | 467.0389 | 381 °F ; 193 °C ; 193 °C ; 381 °F | ok
D:\PyProjects\extend\real data\NIST\ThermoML.v2020-09-30\10.1021\acs.jced.5b00662.xml | 10.1021/acs.jced.5b00662 | Thermophysical properties of glycols and glymes | 2015 | J. Chem. Eng. Data | 22 | 1 | 2-(2-methoxyethoxy)ethanol |  | C5H12O3 | 待定 | 2-(2-methoxyethoxy)ethanol | C5H12O3 |  | 待定 | SBASXUCJHJRPEV-UHFFFAOYSA-N | InChI=1S/C5H12O3/c1-7-4-5-8-3-2-6/h6H,2-5H2,1H3 | 318.15 |  | 318.15 | [5 empty] | Viscosity, Pa*s | Pa*s | Liquid | Concentric cylinders viscometry | 0.002148 | 8.7e-05 | TRUE | 0.002148 | 2.148 | 2.148 | 0.02148 | [55 empty] | C,H,O | kept | Liquid | inchikey:SBASXUCJHJRPEV-UHFFFAOYSA-N | -6.1432 | ok | inchikey | SBASXUCJHJRPEV-UHFFFAOYSA-N | 8134 |  |  | COCCOCCO | C5H12O3 | 2-(2-methoxyethoxy)ethanol | SBASXUCJHJRPEV-UHFFFAOYSA-N | COCCOCCO | COCCOCCO | TRUE | TRUE | keep |  | 18 | 288.15 | 373.15 | 85 | C;H;O |  | FALSE | FALSE |  | 8134 | existing_pubchem_cid | existing | 466.5944 | 4 | 466.15 | 467.0389 | 381 °F ; 193 °C ; 193 °C ; 381 °F | ok
D:\PyProjects\extend\real data\NIST\ThermoML.v2020-09-30\10.1021\acs.jced.5b00662.xml | 10.1021/acs.jced.5b00662 | Thermophysical properties of glycols and glymes | 2015 | J. Chem. Eng. Data | 22 | 1 | 2-(2-methoxyethoxy)ethanol |  | C5H12O3 | 待定 | 2-(2-methoxyethoxy)ethanol | C5H12O3 |  | 待定 | SBASXUCJHJRPEV-UHFFFAOYSA-N | InChI=1S/C5H12O3/c1-7-4-5-8-3-2-6/h6H,2-5H2,1H3 | 323.15 |  | 323.15 | [5 empty] | Viscosity, Pa*s | Pa*s | Liquid | Concentric cylinders viscometry | 0.001946 | 7.9e-05 | TRUE | 0.001946 | 1.946 | 1.946 | 0.01946 | [55 empty] | C,H,O | kept | Liquid | inchikey:SBASXUCJHJRPEV-UHFFFAOYSA-N | -6.242 | ok | inchikey | SBASXUCJHJRPEV-UHFFFAOYSA-N | 8134 |  |  | COCCOCCO | C5H12O3 | 2-(2-methoxyethoxy)ethanol | SBASXUCJHJRPEV-UHFFFAOYSA-N | COCCOCCO | COCCOCCO | TRUE | TRUE | keep |  | 18 | 288.15 | 373.15 | 85 | C;H;O |  | FALSE | FALSE |  | 8134 | existing_pubchem_cid | existing | 466.5944 | 4 | 466.15 | 467.0389 | 381 °F ; 193 °C ; 193 °C ; 381 °F | ok
D:\PyProjects\extend\real data\NIST\ThermoML.v2020-09-30\10.1021\acs.jced.5b00662.xml | 10.1021/acs.jced.5b00662 | Thermophysical properties of glycols and glymes | 2015 | J. Chem. Eng. Data | 22 | 1 | 2-(2-methoxyethoxy)ethanol |  | C5H12O3 | 待定 | 2-(2-methoxyethoxy)ethanol | C5H12O3 |  | 待定 | SBASXUCJHJRPEV-UHFFFAOYSA-N | InChI=1S/C5H12O3/c1-7-4-5-8-3-2-6/h6H,2-5H2,1H3 | 328.15 |  | 328.15 | [5 empty] | Viscosity, Pa*s | Pa*s | Liquid | Concentric cylinders viscometry | 0.001772 | 7.2e-05 | TRUE | 0.001772 | 1.772 | 1.772 | 0.01772 | [55 empty] | C,H,O | kept | Liquid | inchikey:SBASXUCJHJRPEV-UHFFFAOYSA-N | -6.3356 | ok | inchikey | SBASXUCJHJRPEV-UHFFFAOYSA-N | 8134 |  |  | COCCOCCO | C5H12O3 | 2-(2-methoxyethoxy)ethanol | SBASXUCJHJRPEV-UHFFFAOYSA-N | COCCOCCO | COCCOCCO | TRUE | TRUE | keep |  | 18 | 288.15 | 373.15 | 85 | C;H;O |  | FALSE | FALSE |  | 8134 | existing_pubchem_cid | existing | 466.5944 | 4 | 466.15 | 467.0389 | 381 °F ; 193 °C ; 193 °C ; 381 °F | ok
D:\PyProjects\extend\real data\NIST\ThermoML.v2020-09-30\10.1021\acs.jced.5b00662.xml | 10.1021/acs.jced.5b00662 | Thermophysical properties of glycols and glymes | 2015 | J. Chem. Eng. Data | 22 | 1 | 2-(2-methoxyethoxy)ethanol |  | C5H12O3 | 待定 | 2-(2-methoxyethoxy)ethanol | C5H12O3 |  | 待定 | SBASXUCJHJRPEV-UHFFFAOYSA-N | InChI=1S/C5H12O3/c1-7-4-5-8-3-2-6/h6H,2-5H2,1H3 | 333.15 |  | 333.15 | [5 empty] | Viscosity, Pa*s | Pa*s | Liquid | Concentric cylinders viscometry | 0.001606 | 6.5e-05 | TRUE | 0.001606 | 1.606 | 1.606 | 0.01606 | [55 empty] | C,H,O | kept | Liquid | inchikey:SBASXUCJHJRPEV-UHFFFAOYSA-N | -6.434 | ok | inchikey | SBASXUCJHJRPEV-UHFFFAOYSA-N | 8134 |  |  | COCCOCCO | C5H12O3 | 2-(2-methoxyethoxy)ethanol | SBASXUCJHJRPEV-UHFFFAOYSA-N | COCCOCCO | COCCOCCO | TRUE | TRUE | keep |  | 18 | 288.15 | 373.15 | 85 | C;H;O |  | FALSE | FALSE |  | 8134 | existing_pubchem_cid | existing | 466.5944 | 4 | 466.15 | 467.0389 | 381 °F ; 193 °C ; 193 °C ; 381 °F | ok
D:\PyProjects\extend\real data\NIST\ThermoML.v2020-09-30\10.1021\acs.jced.5b00662.xml | 10.1021/acs.jced.5b00662 | Thermophysical properties of glycols and glymes | 2015 | J. Chem. Eng. Data | 22 | 1 | 2-(2-methoxyethoxy)ethanol |  | C5H12O3 | 待定 | 2-(2-methoxyethoxy)ethanol | C5H12O3 |  | 待定 | SBASXUCJHJRPEV-UHFFFAOYSA-N | InChI=1S/C5H12O3/c1-7-4-5-8-3-2-6/h6H,2-5H2,1H3 | 338.15 |  | 338.15 | [5 empty] | Viscosity, Pa*s | Pa*s | Liquid | Concentric cylinders viscometry | 0.001489 | 6.1e-05 | TRUE | 0.001489 | 1.489 | 1.489 | 0.01489 | [55 empty] | C,H,O | kept | Liquid | inchikey:SBASXUCJHJRPEV-UHFFFAOYSA-N | -6.5097 | ok | inchikey | SBASXUCJHJRPEV-UHFFFAOYSA-N | 8134 |  |  | COCCOCCO | C5H12O3 | 2-(2-methoxyethoxy)ethanol | SBASXUCJHJRPEV-UHFFFAOYSA-N | COCCOCCO | COCCOCCO | TRUE | TRUE | keep |  | 18 | 288.15 | 373.15 | 85 | C;H;O |  | FALSE | FALSE |  | 8134 | existing_pubchem_cid | existing | 466.5944 | 4 | 466.15 | 467.0389 | 381 °F ; 193 °C ; 193 °C ; 381 °F | ok
D:\PyProjects\extend\real data\NIST\ThermoML.v2020-09-30\10.1021\acs.jced.5b00662.xml | 10.1021/acs.jced.5b00662 | Thermophysical properties of glycols and glymes | 2015 | J. Chem. Eng. Data | 22 | 1 | 2-(2-methoxyethoxy)ethanol |  | C5H12O3 | 待定 | 2-(2-methoxyethoxy)ethanol | C5H12O3 |  | 待定 | SBASXUCJHJRPEV-UHFFFAOYSA-N | InChI=1S/C5H12O3/c1-7-4-5-8-3-2-6/h6H,2-5H2,1H3 | 343.15 |  | 343.15 | [5 empty] | Viscosity, Pa*s | Pa*s | Liquid | Concentric cylinders viscometry | 0.001372 | 5.6e-05 | TRUE | 0.001372 | 1.372 | 1.372 | 0.01372 | [55 empty] | C,H,O | kept | Liquid | inchikey:SBASXUCJHJRPEV-UHFFFAOYSA-N | -6.5915 | ok | inchikey | SBASXUCJHJRPEV-UHFFFAOYSA-N | 8134 |  |  | COCCOCCO | C5H12O3 | 2-(2-methoxyethoxy)ethanol | SBASXUCJHJRPEV-UHFFFAOYSA-N | COCCOCCO | COCCOCCO | TRUE | TRUE | keep |  | 18 | 288.15 | 373.15 | 85 | C;H;O |  | FALSE | FALSE |  | 8134 | existing_pubchem_cid | existing | 466.5944 | 4 | 466.15 | 467.0389 | 381 °F ; 193 °C ; 193 °C ; 381 °F | ok
D:\PyProjects\extend\real data\NIST\ThermoML.v2020-09-30\10.1021\acs.jced.5b00662.xml | 10.1021/acs.jced.5b00662 | Thermophysical properties of glycols and glymes | 2015 | J. Chem. Eng. Data | 22 | 1 | 2-(2-methoxyethoxy)ethanol |  | C5H12O3 | 待定 | 2-(2-methoxyethoxy)ethanol | C5H12O3 |  | 待定 | SBASXUCJHJRPEV-UHFFFAOYSA-N | InChI=1S/C5H12O3/c1-7-4-5-8-3-2-6/h6H,2-5H2,1H3 | 348.15 |  | 348.15 | [5 empty] | Viscosity, Pa*s | Pa*s | Liquid | Concentric cylinders viscometry | 0.001268 | 5.2e-05 | TRUE | 0.001268 | 1.268 | 1.268 | 0.01268 | [55 empty] | C,H,O | kept | Liquid | inchikey:SBASXUCJHJRPEV-UHFFFAOYSA-N | -6.6703 | ok | inchikey | SBASXUCJHJRPEV-UHFFFAOYSA-N | 8134 |  |  | COCCOCCO | C5H12O3 | 2-(2-methoxyethoxy)ethanol | SBASXUCJHJRPEV-UHFFFAOYSA-N | COCCOCCO | COCCOCCO | TRUE | TRUE | keep |  | 18 | 288.15 | 373.15 | 85 | C;H;O |  | FALSE | FALSE |  | 8134 | existing_pubchem_cid | existing | 466.5944 | 4 | 466.15 | 467.0389 | 381 °F ; 193 °C ; 193 °C ; 381 °F | ok
D:\PyProjects\extend\real data\NIST\ThermoML.v2020-09-30\10.1021\acs.jced.5b00662.xml | 10.1021/acs.jced.5b00662 | Thermophysical properties of glycols and glymes | 2015 | J. Chem. Eng. Data | 22 | 1 | 2-(2-methoxyethoxy)ethanol |  | C5H12O3 | 待定 | 2-(2-methoxyethoxy)ethanol | C5H12O3 |  | 待定 | SBASXUCJHJRPEV-UHFFFAOYSA-N | InChI=1S/C5H12O3/c1-7-4-5-8-3-2-6/h6H,2-5H2,1H3 | 353.15 |  | 353.15 | [5 empty] | Viscosity, Pa*s | Pa*s | Liquid | Concentric cylinders viscometry | 0.001155 | 4.7e-05 | TRUE | 0.001155 | 1.155 | 1.155 | 0.01155 | [55 empty] | C,H,O | kept | Liquid | inchikey:SBASXUCJHJRPEV-UHFFFAOYSA-N | -6.7637 | ok | inchikey | SBASXUCJHJRPEV-UHFFFAOYSA-N | 8134 |  |  | COCCOCCO | C5H12O3 | 2-(2-methoxyethoxy)ethanol | SBASXUCJHJRPEV-UHFFFAOYSA-N | COCCOCCO | COCCOCCO | TRUE | TRUE | keep |  | 18 | 288.15 | 373.15 | 85 | C;H;O |  | FALSE | FALSE |  | 8134 | existing_pubchem_cid | existing | 466.5944 | 4 | 466.15 | 467.0389 | 381 °F ; 193 °C ; 193 °C ; 381 °F | ok
D:\PyProjects\extend\real data\NIST\ThermoML.v2020-09-30\10.1021\acs.jced.5b00662.xml | 10.1021/acs.jced.5b00662 | Thermophysical properties of glycols and glymes | 2015 | J. Chem. Eng. Data | 22 | 1 | 2-(2-methoxyethoxy)ethanol |  | C5H12O3 | 待定 | 2-(2-methoxyethoxy)ethanol | C5H12O3 |  | 待定 | SBASXUCJHJRPEV-UHFFFAOYSA-N | InChI=1S/C5H12O3/c1-7-4-5-8-3-2-6/h6H,2-5H2,1H3 | 358.15 |  | 358.15 | [5 empty] | Viscosity, Pa*s | Pa*s | Liquid | Concentric cylinders viscometry | 0.001094 | 4.5e-05 | TRUE | 0.001094 | 1.094 | 1.094 | 0.01094 | [55 empty] | C,H,O | kept | Liquid | inchikey:SBASXUCJHJRPEV-UHFFFAOYSA-N | -6.8179 | ok | inchikey | SBASXUCJHJRPEV-UHFFFAOYSA-N | 8134 |  |  | COCCOCCO | C5H12O3 | 2-(2-methoxyethoxy)ethanol | SBASXUCJHJRPEV-UHFFFAOYSA-N | COCCOCCO | COCCOCCO | TRUE | TRUE | keep |  | 18 | 288.15 | 373.15 | 85 | C;H;O |  | FALSE | FALSE |  | 8134 | existing_pubchem_cid | existing | 466.5944 | 4 | 466.15 | 467.0389 | 381 °F ; 193 °C ; 193 °C ; 381 °F | ok
D:\PyProjects\extend\real data\NIST\ThermoML.v2020-09-30\10.1021\acs.jced.5b00662.xml | 10.1021/acs.jced.5b00662 | Thermophysical properties of glycols and glymes | 2015 | J. Chem. Eng. Data | 22 | 1 | 2-(2-methoxyethoxy)ethanol |  | C5H12O3 | 待定 | 2-(2-methoxyethoxy)ethanol | C5H12O3 |  | 待定 | SBASXUCJHJRPEV-UHFFFAOYSA-N | InChI=1S/C5H12O3/c1-7-4-5-8-3-2-6/h6H,2-5H2,1H3 | 363.15 |  | 363.15 | [5 empty] | Viscosity, Pa*s | Pa*s | Liquid | Concentric cylinders viscometry | 0.001019 | 4.2e-05 | TRUE | 0.001019 | 1.019 | 1.019 | 0.01019 | [55 empty] | C,H,O | kept | Liquid | inchikey:SBASXUCJHJRPEV-UHFFFAOYSA-N | -6.8889 | ok | inchikey | SBASXUCJHJRPEV-UHFFFAOYSA-N | 8134 |  |  | COCCOCCO | C5H12O3 | 2-(2-methoxyethoxy)ethanol | SBASXUCJHJRPEV-UHFFFAOYSA-N | COCCOCCO | COCCOCCO | TRUE | TRUE | keep |  | 18 | 288.15 | 373.15 | 85 | C;H;O |  | FALSE | FALSE |  | 8134 | existing_pubchem_cid | existing | 466.5944 | 4 | 466.15 | 467.0389 | 381 °F ; 193 °C ; 193 °C ; 381 °F | ok
D:\PyProjects\extend\real data\NIST\ThermoML.v2020-09-30\10.1021\acs.jced.5b00662.xml | 10.1021/acs.jced.5b00662 | Thermophysical properties of glycols and glymes | 2015 | J. Chem. Eng. Data | 22 | 1 | 2-(2-methoxyethoxy)ethanol |  | C5H12O3 | 待定 | 2-(2-methoxyethoxy)ethanol | C5H12O3 |  | 待定 | SBASXUCJHJRPEV-UHFFFAOYSA-N | InChI=1S/C5H12O3/c1-7-4-5-8-3-2-6/h6H,2-5H2,1H3 | 368.15 |  | 368.15 | [5 empty] | Viscosity, Pa*s | Pa*s | Liquid | Concentric cylinders viscometry | 0.00095 | 3.9e-05 | TRUE | 0.00095 | 0.95 | 0.95 | 0.0095 | [55 empty] | C,H,O | kept | Liquid | inchikey:SBASXUCJHJRPEV-UHFFFAOYSA-N | -6.959 | ok | inchikey | SBASXUCJHJRPEV-UHFFFAOYSA-N | 8134 |  |  | COCCOCCO | C5H12O3 | 2-(2-methoxyethoxy)ethanol | SBASXUCJHJRPEV-UHFFFAOYSA-N | COCCOCCO | COCCOCCO | TRUE | TRUE | keep |  | 18 | 288.15 | 373.15 | 85 | C;H;O |  | FALSE | FALSE |  | 8134 | existing_pubchem_cid | existing | 466.5944 | 4 | 466.15 | 467.0389 | 381 °F ; 193 °C ; 193 °C ; 381 °F | ok
D:\PyProjects\extend\real data\NIST\ThermoML.v2020-09-30\10.1021\acs.jced.5b00662.xml | 10.1021/acs.jced.5b00662 | Thermophysical properties of glycols and glymes | 2015 | J. Chem. Eng. Data | 22 | 1 | 2-(2-methoxyethoxy)ethanol |  | C5H12O3 | 待定 | 2-(2-methoxyethoxy)ethanol | C5H12O3 |  | 待定 | SBASXUCJHJRPEV-UHFFFAOYSA-N | InChI=1S/C5H12O3/c1-7-4-5-8-3-2-6/h6H,2-5H2,1H3 | 373.15 |  | 373.15 | [5 empty] | Viscosity, Pa*s | Pa*s | Liquid | Concentric cylinders viscometry | 0.000877 | 3.6e-05 | TRUE | 0.000877 | 0.877 | 0.877 | 0.00877 | [55 empty] | C,H,O | kept | Liquid | inchikey:SBASXUCJHJRPEV-UHFFFAOYSA-N | -7.039 | ok | inchikey | SBASXUCJHJRPEV-UHFFFAOYSA-N | 8134 |  |  | COCCOCCO | C5H12O3 | 2-(2-methoxyethoxy)ethanol | SBASXUCJHJRPEV-UHFFFAOYSA-N | COCCOCCO | COCCOCCO | TRUE | TRUE | keep |  | 18 | 288.15 | 373.15 | 85 | C;H;O |  | FALSE | FALSE |  | 8134 | existing_pubchem_cid | existing | 466.5944 | 4 | 466.15 | 467.0389 | 381 °F ; 193 °C ; 193 °C ; 381 °F | ok
D:\PyProjects\extend\real data\NIST\ThermoML.v2020-09-30\10.1016\j.fluid.2010.08.014.xml | 10.1016/j.fluid.2010.08.014 | Density, viscosity and solubility of carbon dioxide in glymes | 2011 | Fluid Phase Equilib. | 1 | 1 | 2,5,8-trioxanonane |  | C6H14O3 | 待定 | 2,5,8-trioxanonane | C6H14O3 |  | 待定 | SBZXBUIDTXKZTM-UHFFFAOYSA-N | InChI=1S/C6H14O3/c1-7-3-5-9-6-4-8-2/h3-6H2,1-2H3 | 273.15 |  | 273.15 | [5 empty] | Viscosity, Pa*s | Pa*s | Liquid | Concentric cylinders viscometry | 0.00152 | 9e-05 | TRUE | 0.00152 | 1.52 | 1.52 | 0.0152 | [55 empty] | C,H,O | kept | Liquid | inchikey:SBZXBUIDTXKZTM-UHFFFAOYSA-N | -6.489 | ok | inchikey | SBZXBUIDTXKZTM-UHFFFAOYSA-N | 8150 |  |  | COCCOCCOC | C6H14O3 | 1-methoxy-2-(2-methoxyethoxy)ethane | SBZXBUIDTXKZTM-UHFFFAOYSA-N | COCCOCCOC | COCCOCCOC | TRUE | TRUE | keep |  | 21 | 273.15 | 373.15 | 100 | C;H;O |  | FALSE | FALSE |  | 8150 | existing_pubchem_cid | existing | 389.2611 | 9 | 293.15 | 435.15 | 321 to 324 °F ; 241 °F ; 167 °F ; 68 °F ; 321 to 324 °F | ok
D:\PyProjects\extend\real data\NIST\ThermoML.v2020-09-30\10.1016\j.fluid.2010.08.014.xml | 10.1016/j.fluid.2010.08.014 | Density, viscosity and solubility of carbon dioxide in glymes | 2011 | Fluid Phase Equilib. | 1 | 1 | 2,5,8-trioxanonane |  | C6H14O3 | 待定 | 2,5,8-trioxanonane | C6H14O3 |  | 待定 | SBZXBUIDTXKZTM-UHFFFAOYSA-N | InChI=1S/C6H14O3/c1-7-3-5-9-6-4-8-2/h3-6H2,1-2H3 | 278.15 |  | 278.15 | [5 empty] | Viscosity, Pa*s | Pa*s | Liquid | Concentric cylinders viscometry | 0.00138 | 8e-05 | TRUE | 0.00138 | 1.38 | 1.38 | 0.0138 | [55 empty] | C,H,O | kept | Liquid | inchikey:SBZXBUIDTXKZTM-UHFFFAOYSA-N | -6.5857 | ok | inchikey | SBZXBUIDTXKZTM-UHFFFAOYSA-N | 8150 |  |  | COCCOCCOC | C6H14O3 | 1-methoxy-2-(2-methoxyethoxy)ethane | SBZXBUIDTXKZTM-UHFFFAOYSA-N | COCCOCCOC | COCCOCCOC | TRUE | TRUE | keep |  | 21 | 273.15 | 373.15 | 100 | C;H;O |  | FALSE | FALSE |  | 8150 | existing_pubchem_cid | existing | 389.2611 | 9 | 293.15 | 435.15 | 321 to 324 °F ; 241 °F ; 167 °F ; 68 °F ; 321 to 324 °F | ok
D:\PyProjects\extend\real data\NIST\ThermoML.v2020-09-30\10.1016\j.fluid.2010.08.014.xml | 10.1016/j.fluid.2010.08.014 | Density, viscosity and solubility of carbon dioxide in glymes | 2011 | Fluid Phase Equilib. | 1 | 1 | 2,5,8-trioxanonane |  | C6H14O3 | 待定 | 2,5,8-trioxanonane | C6H14O3 |  | 待定 | SBZXBUIDTXKZTM-UHFFFAOYSA-N | InChI=1S/C6H14O3/c1-7-3-5-9-6-4-8-2/h3-6H2,1-2H3 | 283.15 |  | 283.15 | [5 empty] | Viscosity, Pa*s | Pa*s | Liquid | Concentric cylinders viscometry | 0.00126 | 8e-05 | TRUE | 0.00126 | 1.26 | 1.26 | 0.0126 | [55 empty] | C,H,O | kept | Liquid | inchikey:SBZXBUIDTXKZTM-UHFFFAOYSA-N | -6.6766 | ok | inchikey | SBZXBUIDTXKZTM-UHFFFAOYSA-N | 8150 |  |  | COCCOCCOC | C6H14O3 | 1-methoxy-2-(2-methoxyethoxy)ethane | SBZXBUIDTXKZTM-UHFFFAOYSA-N | COCCOCCOC | COCCOCCOC | TRUE | TRUE | keep |  | 21 | 273.15 | 373.15 | 100 | C;H;O |  | FALSE | FALSE |  | 8150 | existing_pubchem_cid | existing | 389.2611 | 9 | 293.15 | 435.15 | 321 to 324 °F ; 241 °F ; 167 °F ; 68 °F ; 321 to 324 °F | ok
D:\PyProjects\extend\real data\NIST\ThermoML.v2020-09-30\10.1016\j.fluid.2010.08.014.xml | 10.1016/j.fluid.2010.08.014 | Density, viscosity and solubility of carbon dioxide in glymes | 2011 | Fluid Phase Equilib. | 1 | 1 | 2,5,8-trioxanonane |  | C6H14O3 | 待定 | 2,5,8-trioxanonane | C6H14O3 |  | 待定 | SBZXBUIDTXKZTM-UHFFFAOYSA-N | InChI=1S/C6H14O3/c1-7-3-5-9-6-4-8-2/h3-6H2,1-2H3 | 288.15 |  | 288.15 | [5 empty] | Viscosity, Pa*s | Pa*s | Liquid | Concentric cylinders viscometry | 0.00114 | 7e-05 | TRUE | 0.00114 | 1.14 | 1.14 | 0.0114 | [55 empty] | C,H,O | kept | Liquid | inchikey:SBZXBUIDTXKZTM-UHFFFAOYSA-N | -6.7767 | ok | inchikey | SBZXBUIDTXKZTM-UHFFFAOYSA-N | 8150 |  |  | COCCOCCOC | C6H14O3 | 1-methoxy-2-(2-methoxyethoxy)ethane | SBZXBUIDTXKZTM-UHFFFAOYSA-N | COCCOCCOC | COCCOCCOC | TRUE | TRUE | keep |  | 21 | 273.15 | 373.15 | 100 | C;H;O |  | FALSE | FALSE |  | 8150 | existing_pubchem_cid | existing | 389.2611 | 9 | 293.15 | 435.15 | 321 to 324 °F ; 241 °F ; 167 °F ; 68 °F ; 321 to 324 °F | ok
D:\PyProjects\extend\real data\NIST\ThermoML.v2020-09-30\10.1016\j.fluid.2010.08.014.xml | 10.1016/j.fluid.2010.08.014 | Density, viscosity and solubility of carbon dioxide in glymes | 2011 | Fluid Phase Equilib. | 1 | 1 | 2,5,8-trioxanonane |  | C6H14O3 | 待定 | 2,5,8-trioxanonane | C6H14O3 |  | 待定 | SBZXBUIDTXKZTM-UHFFFAOYSA-N | InChI=1S/C6H14O3/c1-7-3-5-9-6-4-8-2/h3-6H2,1-2H3 | 293.15 |  | 293.15 | [5 empty] | Viscosity, Pa*s | Pa*s | Liquid | Concentric cylinders viscometry | 0.00106 | 6e-05 | TRUE | 0.00106 | 1.06 | 1.06 | 0.0106 | [55 empty] | C,H,O | kept | Liquid | inchikey:SBZXBUIDTXKZTM-UHFFFAOYSA-N | -6.8495 | ok | inchikey | SBZXBUIDTXKZTM-UHFFFAOYSA-N | 8150 |  |  | COCCOCCOC | C6H14O3 | 1-methoxy-2-(2-methoxyethoxy)ethane | SBZXBUIDTXKZTM-UHFFFAOYSA-N | COCCOCCOC | COCCOCCOC | TRUE | TRUE | keep |  | 21 | 273.15 | 373.15 | 100 | C;H;O |  | FALSE | FALSE |  | 8150 | existing_pubchem_cid | existing | 389.2611 | 9 | 293.15 | 435.15 | 321 to 324 °F ; 241 °F ; 167 °F ; 68 °F ; 321 to 324 °F | ok
D:\PyProjects\extend\real data\NIST\ThermoML.v2020-09-30\10.1016\j.fluid.2010.08.014.xml | 10.1016/j.fluid.2010.08.014 | Density, viscosity and solubility of carbon dioxide in glymes | 2011 | Fluid Phase Equilib. | 1 | 1 | 2,5,8-trioxanonane |  | C6H14O3 | 待定 | 2,5,8-trioxanonane | C6H14O3 |  | 待定 | SBZXBUIDTXKZTM-UHFFFAOYSA-N | InChI=1S/C6H14O3/c1-7-3-5-9-6-4-8-2/h3-6H2,1-2H3 | 298.15 |  | 298.15 | [5 empty] | Viscosity, Pa*s | Pa*s | Liquid | Concentric cylinders viscometry | 0.000976 | 5.9e-05 | TRUE | 0.000976 | 0.976 | 0.976 | 0.00976 | [55 empty] | C,H,O | kept | Liquid | inchikey:SBZXBUIDTXKZTM-UHFFFAOYSA-N | -6.932 | ok | inchikey | SBZXBUIDTXKZTM-UHFFFAOYSA-N | 8150 |  |  | COCCOCCOC | C6H14O3 | 1-methoxy-2-(2-methoxyethoxy)ethane | SBZXBUIDTXKZTM-UHFFFAOYSA-N | COCCOCCOC | COCCOCCOC | TRUE | TRUE | keep |  | 21 | 273.15 | 373.15 | 100 | C;H;O |  | FALSE | FALSE |  | 8150 | existing_pubchem_cid | existing | 389.2611 | 9 | 293.15 | 435.15 | 321 to 324 °F ; 241 °F ; 167 °F ; 68 °F ; 321 to 324 °F | ok
D:\PyProjects\extend\real data\NIST\ThermoML.v2020-09-30\10.1016\j.fluid.2010.08.014.xml | 10.1016/j.fluid.2010.08.014 | Density, viscosity and solubility of carbon dioxide in glymes | 2011 | Fluid Phase Equilib. | 1 | 1 | 2,5,8-trioxanonane |  | C6H14O3 | 待定 | 2,5,8-trioxanonane | C6H14O3 |  | 待定 | SBZXBUIDTXKZTM-UHFFFAOYSA-N | InChI=1S/C6H14O3/c1-7-3-5-9-6-4-8-2/h3-6H2,1-2H3 | 303.15 |  | 303.15 | [5 empty] | Viscosity, Pa*s | Pa*s | Liquid | Concentric cylinders viscometry | 0.000901 | 5.5e-05 | TRUE | 0.000901 | 0.901 | 0.901 | 0.00901 | [55 empty] | C,H,O | kept | Liquid | inchikey:SBZXBUIDTXKZTM-UHFFFAOYSA-N | -7.012 | ok | inchikey | SBZXBUIDTXKZTM-UHFFFAOYSA-N | 8150 |  |  | COCCOCCOC | C6H14O3 | 1-methoxy-2-(2-methoxyethoxy)ethane | SBZXBUIDTXKZTM-UHFFFAOYSA-N | COCCOCCOC | COCCOCCOC | TRUE | TRUE | keep |  | 21 | 273.15 | 373.15 | 100 | C;H;O |  | FALSE | FALSE |  | 8150 | existing_pubchem_cid | existing | 389.2611 | 9 | 293.15 | 435.15 | 321 to 324 °F ; 241 °F ; 167 °F ; 68 °F ; 321 to 324 °F | ok
D:\PyProjects\extend\real data\NIST\ThermoML.v2020-09-30\10.1021\je500389t.xml | 10.1021/je500389t | Excess Properties and Spectral Investigation for the Binary System Diethylene Glycol Dimethyl Ether + Water at T = (293.15, 298.15, 303.15, 308.15 and 313.15) K | 2015 | J. Chem. Eng. Data | 4 | 1 | 2,5,8-trioxanonane |  | C6H14O3 | 待定 | 2,5,8-trioxanonane | C6H14O3 |  | 待定 | SBZXBUIDTXKZTM-UHFFFAOYSA-N | InChI=1S/C6H14O3/c1-7-3-5-9-6-4-8-2/h3-6H2,1-2H3 | 308.15 |  | 308.15 | [5 empty] | Viscosity, Pa*s | Pa*s | Liquid | Capillary tube (Ostwald; Ubbelohde) method | 0.000834 | 4e-05 | TRUE | 0.000834 | 0.834 | 0.834 | 0.00834 | [55 empty] | C,H,O | kept | Liquid | inchikey:SBZXBUIDTXKZTM-UHFFFAOYSA-N | -7.0893 | ok | inchikey | SBZXBUIDTXKZTM-UHFFFAOYSA-N | 8150 |  |  | COCCOCCOC | C6H14O3 | 1-methoxy-2-(2-methoxyethoxy)ethane | SBZXBUIDTXKZTM-UHFFFAOYSA-N | COCCOCCOC | COCCOCCOC | TRUE | TRUE | keep |  | 21 | 273.15 | 373.15 | 100 | C;H;O |  | FALSE | FALSE |  | 8150 | existing_pubchem_cid | existing | 389.2611 | 9 | 293.15 | 435.15 | 321 to 324 °F ; 241 °F ; 167 °F ; 68 °F ; 321 to 324 °F | ok
D:\PyProjects\extend\real data\NIST\ThermoML.v2020-09-30\10.1016\j.fluid.2010.08.014.xml | 10.1016/j.fluid.2010.08.014 | Density, viscosity and solubility of carbon dioxide in glymes | 2011 | Fluid Phase Equilib. | 1 | 1 | 2,5,8-trioxanonane |  | C6H14O3 | 待定 | 2,5,8-trioxanonane | C6H14O3 |  | 待定 | SBZXBUIDTXKZTM-UHFFFAOYSA-N | InChI=1S/C6H14O3/c1-7-3-5-9-6-4-8-2/h3-6H2,1-2H3 | 313.15 |  | 313.15 | [5 empty] | Viscosity, Pa*s | Pa*s | Liquid | Concentric cylinders viscometry | 0.000777 | 4.7e-05 | TRUE | 0.000777 | 0.777 | 0.777 | 0.00777 | [55 empty] | C,H,O | kept | Liquid | inchikey:SBZXBUIDTXKZTM-UHFFFAOYSA-N | -7.1601 | ok | inchikey | SBZXBUIDTXKZTM-UHFFFAOYSA-N | 8150 |  |  | COCCOCCOC | C6H14O3 | 1-methoxy-2-(2-methoxyethoxy)ethane | SBZXBUIDTXKZTM-UHFFFAOYSA-N | COCCOCCOC | COCCOCCOC | TRUE | TRUE | keep |  | 21 | 273.15 | 373.15 | 100 | C;H;O |  | FALSE | FALSE |  | 8150 | existing_pubchem_cid | existing | 389.2611 | 9 | 293.15 | 435.15 | 321 to 324 °F ; 241 °F ; 167 °F ; 68 °F ; 321 to 324 °F | ok
D:\PyProjects\extend\real data\NIST\ThermoML.v2020-09-30\10.1021\acs.jced.5b00662.xml | 10.1021/acs.jced.5b00662 | Thermophysical properties of glycols and glymes | 2015 | J. Chem. Eng. Data | 26 | 1 | 2,5,8-trioxanonane |  | C6H14O3 | 待定 | 2,5,8-trioxanonane | C6H14O3 |  | 待定 | SBZXBUIDTXKZTM-UHFFFAOYSA-N | InChI=1S/C6H14O3/c1-7-3-5-9-6-4-8-2/h3-6H2,1-2H3 | 318.15 |  | 318.15 | [5 empty] | Viscosity, Pa*s | Pa*s | Liquid | Concentric cylinders viscometry | 0.000767 | 3.2e-05 | TRUE | 0.000767 | 0.767 | 0.767 | 0.00767 | [55 empty] | C,H,O | kept | Liquid | inchikey:SBZXBUIDTXKZTM-UHFFFAOYSA-N | -7.173 | ok | inchikey | SBZXBUIDTXKZTM-UHFFFAOYSA-N | 8150 |  |  | COCCOCCOC | C6H14O3 | 1-methoxy-2-(2-methoxyethoxy)ethane | SBZXBUIDTXKZTM-UHFFFAOYSA-N | COCCOCCOC | COCCOCCOC | TRUE | TRUE | keep |  | 21 | 273.15 | 373.15 | 100 | C;H;O |  | FALSE | FALSE |  | 8150 | existing_pubchem_cid | existing | 389.2611 | 9 | 293.15 | 435.15 | 321 to 324 °F ; 241 °F ; 167 °F ; 68 °F ; 321 to 324 °F | ok
D:\PyProjects\extend\real data\NIST\ThermoML.v2020-09-30\10.1016\j.fluid.2010.08.014.xml | 10.1016/j.fluid.2010.08.014 | Density, viscosity and solubility of carbon dioxide in glymes | 2011 | Fluid Phase Equilib. | 1 | 1 | 2,5,8-trioxanonane |  | C6H14O3 | 待定 | 2,5,8-trioxanonane | C6H14O3 |  | 待定 | SBZXBUIDTXKZTM-UHFFFAOYSA-N | InChI=1S/C6H14O3/c1-7-3-5-9-6-4-8-2/h3-6H2,1-2H3 | 323.15 |  | 323.15 | [5 empty] | Viscosity, Pa*s | Pa*s | Liquid | Concentric cylinders viscometry | 0.000676 | 4.1e-05 | TRUE | 0.000676 | 0.676 | 0.676 | 0.00676 | [55 empty] | C,H,O | kept | Liquid | inchikey:SBZXBUIDTXKZTM-UHFFFAOYSA-N | -7.2993 | ok | inchikey | SBZXBUIDTXKZTM-UHFFFAOYSA-N | 8150 |  |  | COCCOCCOC | C6H14O3 | 1-methoxy-2-(2-methoxyethoxy)ethane | SBZXBUIDTXKZTM-UHFFFAOYSA-N | COCCOCCOC | COCCOCCOC | TRUE | TRUE | keep |  | 21 | 273.15 | 373.15 | 100 | C;H;O |  | FALSE | FALSE |  | 8150 | existing_pubchem_cid | existing | 389.2611 | 9 | 293.15 | 435.15 | 321 to 324 °F ; 241 °F ; 167 °F ; 68 °F ; 321 to 324 °F | ok
D:\PyProjects\extend\real data\NIST\ThermoML.v2020-09-30\10.1021\acs.jced.5b00662.xml | 10.1021/acs.jced.5b00662 | Thermophysical properties of glycols and glymes | 2015 | J. Chem. Eng. Data | 26 | 1 | 2,5,8-trioxanonane |  | C6H14O3 | 待定 | 2,5,8-trioxanonane | C6H14O3 |  | 待定 | SBZXBUIDTXKZTM-UHFFFAOYSA-N | InChI=1S/C6H14O3/c1-7-3-5-9-6-4-8-2/h3-6H2,1-2H3 | 328.15 |  | 328.15 | [5 empty] | Viscosity, Pa*s | Pa*s | Liquid | Concentric cylinders viscometry | 0.000674 | 2.8e-05 | TRUE | 0.000674 | 0.674 | 0.674 | 0.00674 | [55 empty] | C,H,O | kept | Liquid | inchikey:SBZXBUIDTXKZTM-UHFFFAOYSA-N | -7.3023 | ok | inchikey | SBZXBUIDTXKZTM-UHFFFAOYSA-N | 8150 |  |  | COCCOCCOC | C6H14O3 | 1-methoxy-2-(2-methoxyethoxy)ethane | SBZXBUIDTXKZTM-UHFFFAOYSA-N | COCCOCCOC | COCCOCCOC | TRUE | TRUE | keep |  | 21 | 273.15 | 373.15 | 100 | C;H;O |  | FALSE | FALSE |  | 8150 | existing_pubchem_cid | existing | 389.2611 | 9 | 293.15 | 435.15 | 321 to 324 °F ; 241 °F ; 167 °F ; 68 °F ; 321 to 324 °F | ok
D:\PyProjects\extend\real data\NIST\ThermoML.v2020-09-30\10.1016\j.fluid.2010.08.014.xml | 10.1016/j.fluid.2010.08.014 | Density, viscosity and solubility of carbon dioxide in glymes | 2011 | Fluid Phase Equilib. | 1 | 1 | 2,5,8-trioxanonane |  | C6H14O3 | 待定 | 2,5,8-trioxanonane | C6H14O3 |  | 待定 | SBZXBUIDTXKZTM-UHFFFAOYSA-N | InChI=1S/C6H14O3/c1-7-3-5-9-6-4-8-2/h3-6H2,1-2H3 | 333.15 |  | 333.15 | [5 empty] | Viscosity, Pa*s | Pa*s | Liquid | Concentric cylinders viscometry | 0.000592 | 3.6e-05 | TRUE | 0.000592 | 0.592 | 0.592 | 0.00592 | [55 empty] | C,H,O | kept | Liquid | inchikey:SBZXBUIDTXKZTM-UHFFFAOYSA-N | -7.432 | ok | inchikey | SBZXBUIDTXKZTM-UHFFFAOYSA-N | 8150 |  |  | COCCOCCOC | C6H14O3 | 1-methoxy-2-(2-methoxyethoxy)ethane | SBZXBUIDTXKZTM-UHFFFAOYSA-N | COCCOCCOC | COCCOCCOC | TRUE | TRUE | keep |  | 21 | 273.15 | 373.15 | 100 | C;H;O |  | FALSE | FALSE |  | 8150 | existing_pubchem_cid | existing | 389.2611 | 9 | 293.15 | 435.15 | 321 to 324 °F ; 241 °F ; 167 °F ; 68 °F ; 321 to 324 °F | ok
D:\PyProjects\extend\real data\NIST\ThermoML.v2020-09-30\10.1021\acs.jced.5b00662.xml | 10.1021/acs.jced.5b00662 | Thermophysical properties of glycols and glymes | 2015 | J. Chem. Eng. Data | 26 | 1 | 2,5,8-trioxanonane |  | C6H14O3 | 待定 | 2,5,8-trioxanonane | C6H14O3 |  | 待定 | SBZXBUIDTXKZTM-UHFFFAOYSA-N | InChI=1S/C6H14O3/c1-7-3-5-9-6-4-8-2/h3-6H2,1-2H3 | 338.15 |  | 338.15 | [5 empty] | Viscosity, Pa*s | Pa*s | Liquid | Concentric cylinders viscometry | 0.000599 | 2.5e-05 | TRUE | 0.000599 | 0.599 | 0.599 | 0.00599 | [55 empty] | C,H,O | kept | Liquid | inchikey:SBZXBUIDTXKZTM-UHFFFAOYSA-N | -7.4202 | ok | inchikey | SBZXBUIDTXKZTM-UHFFFAOYSA-N | 8150 |  |  | COCCOCCOC | C6H14O3 | 1-methoxy-2-(2-methoxyethoxy)ethane | SBZXBUIDTXKZTM-UHFFFAOYSA-N | COCCOCCOC | COCCOCCOC | TRUE | TRUE | keep |  | 21 | 273.15 | 373.15 | 100 | C;H;O |  | FALSE | FALSE |  | 8150 | existing_pubchem_cid | existing | 389.2611 | 9 | 293.15 | 435.15 | 321 to 324 °F ; 241 °F ; 167 °F ; 68 °F ; 321 to 324 °F | ok
D:\PyProjects\extend\real data\NIST\ThermoML.v2020-09-30\10.1016\j.fluid.2010.08.014.xml | 10.1016/j.fluid.2010.08.014 | Density, viscosity and solubility of carbon dioxide in glymes | 2011 | Fluid Phase Equilib. | 1 | 1 | 2,5,8-trioxanonane |  | C6H14O3 | 待定 | 2,5,8-trioxanonane | C6H14O3 |  | 待定 | SBZXBUIDTXKZTM-UHFFFAOYSA-N | InChI=1S/C6H14O3/c1-7-3-5-9-6-4-8-2/h3-6H2,1-2H3 | 343.15 |  | 343.15 | [5 empty] | Viscosity, Pa*s | Pa*s | Liquid | Concentric cylinders viscometry | 0.000522 | 3.2e-05 | TRUE | 0.000522 | 0.522 | 0.522 | 0.00522 | [55 empty] | C,H,O | kept | Liquid | inchikey:SBZXBUIDTXKZTM-UHFFFAOYSA-N | -7.5578 | ok | inchikey | SBZXBUIDTXKZTM-UHFFFAOYSA-N | 8150 |  |  | COCCOCCOC | C6H14O3 | 1-methoxy-2-(2-methoxyethoxy)ethane | SBZXBUIDTXKZTM-UHFFFAOYSA-N | COCCOCCOC | COCCOCCOC | TRUE | TRUE | keep |  | 21 | 273.15 | 373.15 | 100 | C;H;O |  | FALSE | FALSE |  | 8150 | existing_pubchem_cid | existing | 389.2611 | 9 | 293.15 | 435.15 | 321 to 324 °F ; 241 °F ; 167 °F ; 68 °F ; 321 to 324 °F | ok
D:\PyProjects\extend\real data\NIST\ThermoML.v2020-09-30\10.1021\acs.jced.5b00662.xml | 10.1021/acs.jced.5b00662 | Thermophysical properties of glycols and glymes | 2015 | J. Chem. Eng. Data | 26 | 1 | 2,5,8-trioxanonane |  | C6H14O3 | 待定 | 2,5,8-trioxanonane | C6H14O3 |  | 待定 | SBZXBUIDTXKZTM-UHFFFAOYSA-N | InChI=1S/C6H14O3/c1-7-3-5-9-6-4-8-2/h3-6H2,1-2H3 | 348.15 |  | 348.15 | [5 empty] | Viscosity, Pa*s | Pa*s | Liquid | Concentric cylinders viscometry | 0.000537 | 2.2e-05 | TRUE | 0.000537 | 0.537 | 0.537 | 0.00537 | [55 empty] | C,H,O | kept | Liquid | inchikey:SBZXBUIDTXKZTM-UHFFFAOYSA-N | -7.5295 | ok | inchikey | SBZXBUIDTXKZTM-UHFFFAOYSA-N | 8150 |  |  | COCCOCCOC | C6H14O3 | 1-methoxy-2-(2-methoxyethoxy)ethane | SBZXBUIDTXKZTM-UHFFFAOYSA-N | COCCOCCOC | COCCOCCOC | TRUE | TRUE | keep |  | 21 | 273.15 | 373.15 | 100 | C;H;O |  | FALSE | FALSE |  | 8150 | existing_pubchem_cid | existing | 389.2611 | 9 | 293.15 | 435.15 | 321 to 324 °F ; 241 °F ; 167 °F ; 68 °F ; 321 to 324 °F | ok
D:\PyProjects\extend\real data\NIST\ThermoML.v2020-09-30\10.1016\j.fluid.2010.08.014.xml | 10.1016/j.fluid.2010.08.014 | Density, viscosity and solubility of carbon dioxide in glymes | 2011 | Fluid Phase Equilib. | 1 | 1 | 2,5,8-trioxanonane |  | C6H14O3 | 待定 | 2,5,8-trioxanonane | C6H14O3 |  | 待定 | SBZXBUIDTXKZTM-UHFFFAOYSA-N | InChI=1S/C6H14O3/c1-7-3-5-9-6-4-8-2/h3-6H2,1-2H3 | 353.15 |  | 353.15 | [5 empty] | Viscosity, Pa*s | Pa*s | Liquid | Concentric cylinders viscometry | 0.000464 | 2.8e-05 | TRUE | 0.000464 | 0.464 | 0.464 | 0.00464 | [55 empty] | C,H,O | kept | Liquid | inchikey:SBZXBUIDTXKZTM-UHFFFAOYSA-N | -7.6756 | ok | inchikey | SBZXBUIDTXKZTM-UHFFFAOYSA-N | 8150 |  |  | COCCOCCOC | C6H14O3 | 1-methoxy-2-(2-methoxyethoxy)ethane | SBZXBUIDTXKZTM-UHFFFAOYSA-N | COCCOCCOC | COCCOCCOC | TRUE | TRUE | keep |  | 21 | 273.15 | 373.15 | 100 | C;H;O |  | FALSE | FALSE |  | 8150 | existing_pubchem_cid | existing | 389.2611 | 9 | 293.15 | 435.15 | 321 to 324 °F ; 241 °F ; 167 °F ; 68 °F ; 321 to 324 °F | ok
D:\PyProjects\extend\real data\NIST\ThermoML.v2020-09-30\10.1021\acs.jced.5b00662.xml | 10.1021/acs.jced.5b00662 | Thermophysical properties of glycols and glymes | 2015 | J. Chem. Eng. Data | 26 | 1 | 2,5,8-trioxanonane |  | C6H14O3 | 待定 | 2,5,8-trioxanonane | C6H14O3 |  | 待定 | SBZXBUIDTXKZTM-UHFFFAOYSA-N | InChI=1S/C6H14O3/c1-7-3-5-9-6-4-8-2/h3-6H2,1-2H3 | 358.15 |  | 358.15 | [5 empty] | Viscosity, Pa*s | Pa*s | Liquid | Concentric cylinders viscometry | 0.000486 | 2e-05 | TRUE | 0.000486 | 0.486 | 0.486 | 0.00486 | [55 empty] | C,H,O | kept | Liquid | inchikey:SBZXBUIDTXKZTM-UHFFFAOYSA-N | -7.6293 | ok | inchikey | SBZXBUIDTXKZTM-UHFFFAOYSA-N | 8150 |  |  | COCCOCCOC | C6H14O3 | 1-methoxy-2-(2-methoxyethoxy)ethane | SBZXBUIDTXKZTM-UHFFFAOYSA-N | COCCOCCOC | COCCOCCOC | TRUE | TRUE | keep |  | 21 | 273.15 | 373.15 | 100 | C;H;O |  | FALSE | FALSE |  | 8150 | existing_pubchem_cid | existing | 389.2611 | 9 | 293.15 | 435.15 | 321 to 324 °F ; 241 °F ; 167 °F ; 68 °F ; 321 to 324 °F | ok
D:\PyProjects\extend\real data\NIST\ThermoML.v2020-09-30\10.1016\j.fluid.2010.08.014.xml | 10.1016/j.fluid.2010.08.014 | Density, viscosity and solubility of carbon dioxide in glymes | 2011 | Fluid Phase Equilib. | 1 | 1 | 2,5,8-trioxanonane |  | C6H14O3 | 待定 | 2,5,8-trioxanonane | C6H14O3 |  | 待定 | SBZXBUIDTXKZTM-UHFFFAOYSA-N | InChI=1S/C6H14O3/c1-7-3-5-9-6-4-8-2/h3-6H2,1-2H3 | 363.15 |  | 363.15 | [5 empty] | Viscosity, Pa*s | Pa*s | Liquid | Concentric cylinders viscometry | 0.000412 | 2.5e-05 | TRUE | 0.000412 | 0.412 | 0.412 | 0.00412 | [55 empty] | C,H,O | kept | Liquid | inchikey:SBZXBUIDTXKZTM-UHFFFAOYSA-N | -7.7945 | ok | inchikey | SBZXBUIDTXKZTM-UHFFFAOYSA-N | 8150 |  |  | COCCOCCOC | C6H14O3 | 1-methoxy-2-(2-methoxyethoxy)ethane | SBZXBUIDTXKZTM-UHFFFAOYSA-N | COCCOCCOC | COCCOCCOC | TRUE | TRUE | keep |  | 21 | 273.15 | 373.15 | 100 | C;H;O |  | FALSE | FALSE |  | 8150 | existing_pubchem_cid | existing | 389.2611 | 9 | 293.15 | 435.15 | 321 to 324 °F ; 241 °F ; 167 °F ; 68 °F ; 321 to 324 °F | ok
D:\PyProjects\extend\real data\NIST\ThermoML.v2020-09-30\10.1021\acs.jced.5b00662.xml | 10.1021/acs.jced.5b00662 | Thermophysical properties of glycols and glymes | 2015 | J. Chem. Eng. Data | 26 | 1 | 2,5,8-trioxanonane |  | C6H14O3 | 待定 | 2,5,8-trioxanonane | C6H14O3 |  | 待定 | SBZXBUIDTXKZTM-UHFFFAOYSA-N | InChI=1S/C6H14O3/c1-7-3-5-9-6-4-8-2/h3-6H2,1-2H3 | 368.15 |  | 368.15 | [5 empty] | Viscosity, Pa*s | Pa*s | Liquid | Concentric cylinders viscometry | 0.000444 | 1.9e-05 | TRUE | 0.000444 | 0.444 | 0.444 | 0.00444 | [55 empty] | C,H,O | kept | Liquid | inchikey:SBZXBUIDTXKZTM-UHFFFAOYSA-N | -7.7197 | ok | inchikey | SBZXBUIDTXKZTM-UHFFFAOYSA-N | 8150 |  |  | COCCOCCOC | C6H14O3 | 1-methoxy-2-(2-methoxyethoxy)ethane | SBZXBUIDTXKZTM-UHFFFAOYSA-N | COCCOCCOC | COCCOCCOC | TRUE | TRUE | keep |  | 21 | 273.15 | 373.15 | 100 | C;H;O |  | FALSE | FALSE |  | 8150 | existing_pubchem_cid | existing | 389.2611 | 9 | 293.15 | 435.15 | 321 to 324 °F ; 241 °F ; 167 °F ; 68 °F ; 321 to 324 °F | ok
D:\PyProjects\extend\real data\NIST\ThermoML.v2020-09-30\10.1021\acs.jced.5b00662.xml | 10.1021/acs.jced.5b00662 | Thermophysical properties of glycols and glymes | 2015 | J. Chem. Eng. Data | 26 | 1 | 2,5,8-trioxanonane |  | C6H14O3 | 待定 | 2,5,8-trioxanonane | C6H14O3 |  | 待定 | SBZXBUIDTXKZTM-UHFFFAOYSA-N | InChI=1S/C6H14O3/c1-7-3-5-9-6-4-8-2/h3-6H2,1-2H3 | 373.15 |  | 373.15 | [5 empty] | Viscosity, Pa*s | Pa*s | Liquid | Concentric cylinders viscometry | 0.000441 | 1.9e-05 | TRUE | 0.000441 | 0.441 | 0.441 | 0.00441 | [55 empty] | C,H,O | kept | Liquid | inchikey:SBZXBUIDTXKZTM-UHFFFAOYSA-N | -7.7265 | ok | inchikey | SBZXBUIDTXKZTM-UHFFFAOYSA-N | 8150 |  |  | COCCOCCOC | C6H14O3 | 1-methoxy-2-(2-methoxyethoxy)ethane | SBZXBUIDTXKZTM-UHFFFAOYSA-N | COCCOCCOC | COCCOCCOC | TRUE | TRUE | keep |  | 21 | 273.15 | 373.15 | 100 | C;H;O |  | FALSE | FALSE |  | 8150 | existing_pubchem_cid | existing | 389.2611 | 9 | 293.15 | 435.15 | 321 to 324 °F ; 241 °F ; 167 °F ; 68 °F ; 321 to 324 °F | ok
D:\PyProjects\extend\real data\NIST\ThermoML.v2020-09-30\10.1016\j.fluid.2008.02.023.xml | 10.1016/j.fluid.2008.02.023 | Viscometric and volumetric behaviour of binary mixtures of sulfolane and N-methylpyrrolidone with monoethanolamine and diethanolamine in the range 303 373 K | 2008 | Fluid Phase Equilib. | 1 | 1 | N-methylpyrrolidone |  | C5H9NO | 待定 | N-methylpyrrolidone | C5H9NO |  | 待定 | SECXISVLQFMRJM-UHFFFAOYSA-N | InChI=1S/C5H9NO/c1-6-4-2-3-5(6)7/h2-4H2,1H3 | 283.15 |  | 283.15 | [5 empty] | Viscosity, Pa*s | Pa*s | Liquid | CAPTUB:UFactor:4 | 0.002162 | 6.5e-05 | TRUE | 0.002162 | 2.162 | 2.162 | 0.02162 | [55 empty] | C,H,N,O | kept | Liquid | inchikey:SECXISVLQFMRJM-UHFFFAOYSA-N | -6.1367 | ok | inchikey | SECXISVLQFMRJM-UHFFFAOYSA-N | 13387 |  |  | CN1CCCC1=O | C5H9NO | 1-methylpyrrolidin-2-one | SECXISVLQFMRJM-UHFFFAOYSA-N | CN1CCCC1=O | CN1CCCC1=O | TRUE | TRUE | keep |  | 22 | 283.15 | 423.15 | 140 | C;H;N;O |  | FALSE | FALSE |  | 13387 | existing_pubchem_cid | existing | 475.2611 | 4 | 475.15 | 475.3722 | 396 °F ; 202 °C ; 202 °C ; 396 °F | ok
D:\PyProjects\extend\real data\NIST\ThermoML.v2020-09-30\10.1016\j.jct.2017.01.018.xml | 10.1016/j.jct.2017.01.018 | Volumetric and viscometric properties of binary liquid mixtures as potential solvents for flue gas desulfurization processes | 2017 | J. Chem. Thermodyn. | 4 | 1 | N-methylpyrrolidone |  | C5H9NO | 待定 | N-methylpyrrolidone | C5H9NO |  | 待定 | SECXISVLQFMRJM-UHFFFAOYSA-N | InChI=1S/C5H9NO/c1-6-4-2-3-5(6)7/h2-4H2,1H3 | 288.15 |  | 288.15 | [5 empty] | Viscosity, Pa*s | Pa*s | Liquid | Concentric cylinders viscometry | 0.0019896 | 2.25e-05 | TRUE | 0.0019896 | 1.9896 | 1.9896 | 0.019896 | [55 empty] | C,H,N,O | kept | Liquid | inchikey:SECXISVLQFMRJM-UHFFFAOYSA-N | -6.2198 | ok | inchikey | SECXISVLQFMRJM-UHFFFAOYSA-N | 13387 |  |  | CN1CCCC1=O | C5H9NO | 1-methylpyrrolidin-2-one | SECXISVLQFMRJM-UHFFFAOYSA-N | CN1CCCC1=O | CN1CCCC1=O | TRUE | TRUE | keep |  | 22 | 283.15 | 423.15 | 140 | C;H;N;O |  | FALSE | FALSE |  | 13387 | existing_pubchem_cid | existing | 475.2611 | 4 | 475.15 | 475.3722 | 396 °F ; 202 °C ; 202 °C ; 396 °F | ok
D:\PyProjects\extend\real data\NIST\ThermoML.v2020-09-30\10.1016\j.fluid.2018.08.017.xml | 10.1016/j.fluid.2018.08.017 | Experimental measurement of carbon dioxide solubility in 1-methylpyrrolidin-2-one (NMP) + 1-butyl-3-methyl-1H-imidazol-3-ium tetrafluoroborate ([bmim][BF4]) mixtures using a new static-synthetic cell | 2018 | Fluid Phase Equilib. | 4 | 1 | N-methylpyrrolidone |  | C5H9NO | 待定 | N-methylpyrrolidone | C5H9NO |  | 待定 | SECXISVLQFMRJM-UHFFFAOYSA-N | InChI=1S/C5H9NO/c1-6-4-2-3-5(6)7/h2-4H2,1H3 | 293.15 |  | 293.15 | [5 empty] | Viscosity, Pa*s | Pa*s | Liquid | UNKNOWN | 0.001786 | 4.9e-05 | TRUE | 0.001786 | 1.786 | 1.786 | 0.01786 | [55 empty] | C,H,N,O | kept | Liquid | inchikey:SECXISVLQFMRJM-UHFFFAOYSA-N | -6.3278 | ok | inchikey | SECXISVLQFMRJM-UHFFFAOYSA-N | 13387 |  |  | CN1CCCC1=O | C5H9NO | 1-methylpyrrolidin-2-one | SECXISVLQFMRJM-UHFFFAOYSA-N | CN1CCCC1=O | CN1CCCC1=O | TRUE | TRUE | keep |  | 22 | 283.15 | 423.15 | 140 | C;H;N;O |  | FALSE | FALSE |  | 13387 | existing_pubchem_cid | existing | 475.2611 | 4 | 475.15 | 475.3722 | 396 °F ; 202 °C ; 202 °C ; 396 °F | ok
D:\PyProjects\extend\real data\NIST\ThermoML.v2020-09-30\10.1021\je049657g.xml | 10.1021/je049657g | Excess Molar Volumes and Kinematic Viscosities for Binary Mixtures of Dipropylene Glycol Monobutyl Ether and Dipropylene Glycol tert-Butyl Ether with 2-Pyrrolidinone, N-Methyl-2-pyrrolidinone, N,N-Dimethylformamide, and N,N-Dimethylacetamide at 298.15 K | 2005 | J. Chem. Eng. Data | 4 | 1 | N-methylpyrrolidone |  | C5H9NO | 待定 | N-methylpyrrolidone | C5H9NO |  | 待定 | SECXISVLQFMRJM-UHFFFAOYSA-N | InChI=1S/C5H9NO/c1-6-4-2-3-5(6)7/h2-4H2,1H3 | 298.15 |  | 298.15 |  | 101 |  | 101 |  | Viscosity, Pa*s | Pa*s | Liquid | Capillary tube (Ostwald; Ubbelohde) method | 0.001672 | 1.4e-05 | TRUE | 0.001672 | 1.672 | 1.672 | 0.01672 | [55 empty] | C,H,N,O | kept | Liquid | inchikey:SECXISVLQFMRJM-UHFFFAOYSA-N | -6.3937 | ok | inchikey | SECXISVLQFMRJM-UHFFFAOYSA-N | 13387 |  |  | CN1CCCC1=O | C5H9NO | 1-methylpyrrolidin-2-one | SECXISVLQFMRJM-UHFFFAOYSA-N | CN1CCCC1=O | CN1CCCC1=O | TRUE | TRUE | keep |  | 22 | 283.15 | 423.15 | 140 | C;H;N;O |  | FALSE | FALSE |  | 13387 | existing_pubchem_cid | existing | 475.2611 | 4 | 475.15 | 475.3722 | 396 °F ; 202 °C ; 202 °C ; 396 °F | ok
D:\PyProjects\extend\real data\NIST\ThermoML.v2020-09-30\10.1016\j.tca.2012.07.004.xml | 10.1016/j.tca.2012.07.004 | Influence of temperature on thermophysical properties of ammonium ionic liquids with Nmethyl- 2-pyrrolidone | 2012 | Thermochim. Acta | 13 | 1 | N-methylpyrrolidone |  | C5H9NO | 待定 | N-methylpyrrolidone | C5H9NO |  | 待定 | SECXISVLQFMRJM-UHFFFAOYSA-N | InChI=1S/C5H9NO/c1-6-4-2-3-5(6)7/h2-4H2,1H3 | 303.15 |  | 303.15 | [5 empty] | Viscosity, Pa*s | Pa*s | Liquid | Vibrating wire viscometry | 0.00149 | 9e-05 | TRUE | 0.00149 | 1.49 | 1.49 | 0.0149 | [55 empty] | C,H,N,O | kept | Liquid | inchikey:SECXISVLQFMRJM-UHFFFAOYSA-N | -6.509 | ok | inchikey | SECXISVLQFMRJM-UHFFFAOYSA-N | 13387 |  |  | CN1CCCC1=O | C5H9NO | 1-methylpyrrolidin-2-one | SECXISVLQFMRJM-UHFFFAOYSA-N | CN1CCCC1=O | CN1CCCC1=O | TRUE | TRUE | keep |  | 22 | 283.15 | 423.15 | 140 | C;H;N;O |  | FALSE | FALSE |  | 13387 | existing_pubchem_cid | existing | 475.2611 | 4 | 475.15 | 475.3722 | 396 °F ; 202 °C ; 202 °C ; 396 °F | ok
D:\PyProjects\extend\real data\NIST\ThermoML.v2020-09-30\10.1016\j.jct.2009.06.006.xml | 10.1016/j.jct.2009.06.006 | Thermodynamic, transport, and spectroscopic studies for mixtures of isomeric butanediol and N-methyl-2-pyrrolidinone | 2009 | J. Chem. Thermodyn. | 2 | 1 | N-methylpyrrolidone |  | C5H9NO | 待定 | N-methylpyrrolidone | C5H9NO |  | 待定 | SECXISVLQFMRJM-UHFFFAOYSA-N | InChI=1S/C5H9NO/c1-6-4-2-3-5(6)7/h2-4H2,1H3 | 308.15 |  | 308.15 |  | 101.325 |  | 101.325 |  | Viscosity, Pa*s | Pa*s | Liquid | Capillary tube (Ostwald; Ubbelohde) method | 0.001668 | 1.3e-05 | TRUE | 0.001668 | 1.668 | 1.668 | 0.01668 | [55 empty] | C,H,N,O | kept | Liquid | inchikey:SECXISVLQFMRJM-UHFFFAOYSA-N | -6.3961 | ok | inchikey | SECXISVLQFMRJM-UHFFFAOYSA-N | 13387 |  |  | CN1CCCC1=O | C5H9NO | 1-methylpyrrolidin-2-one | SECXISVLQFMRJM-UHFFFAOYSA-N | CN1CCCC1=O | CN1CCCC1=O | TRUE | TRUE | keep |  | 22 | 283.15 | 423.15 | 140 | C;H;N;O |  | FALSE | FALSE |  | 13387 | existing_pubchem_cid | existing | 475.2611 | 4 | 475.15 | 475.3722 | 396 °F ; 202 °C ; 202 °C ; 396 °F | ok
D:\PyProjects\extend\real data\NIST\ThermoML.v2020-09-30\10.1021\je200886j.xml | 10.1021/je200886j | Physical Properties of 1-Butyl-3-methylimidazolium Tetrafluoroborate/N-Methyl-2-pyrrolidone Mixtures and the Solubility of CO2 in the System at Elevated Pressures | 2012 | J. Chem. Eng. Data | 3 | 1 | N-methylpyrrolidone |  | C5H9NO | 待定 | N-methylpyrrolidone | C5H9NO |  | 待定 | SECXISVLQFMRJM-UHFFFAOYSA-N | InChI=1S/C5H9NO/c1-6-4-2-3-5(6)7/h2-4H2,1H3 | 313.1 |  | 313.1 | [5 empty] | Viscosity, Pa*s | Pa*s | Liquid | CAPTUB::UFactor:2 | 0.001337 | 2.1e-05 | TRUE | 0.001337 | 1.337 | 1.337 | 0.01337 | [55 empty] | C,H,N,O | kept | Liquid | inchikey:SECXISVLQFMRJM-UHFFFAOYSA-N | -6.6173 | ok | inchikey | SECXISVLQFMRJM-UHFFFAOYSA-N | 13387 |  |  | CN1CCCC1=O | C5H9NO | 1-methylpyrrolidin-2-one | SECXISVLQFMRJM-UHFFFAOYSA-N | CN1CCCC1=O | CN1CCCC1=O | TRUE | TRUE | keep |  | 22 | 283.15 | 423.15 | 140 | C;H;N;O |  | FALSE | FALSE |  | 13387 | existing_pubchem_cid | existing | 475.2611 | 4 | 475.15 | 475.3722 | 396 °F ; 202 °C ; 202 °C ; 396 °F | ok
D:\PyProjects\extend\real data\NIST\ThermoML.v2020-09-30\10.1016\j.tca.2012.07.004.xml | 10.1016/j.tca.2012.07.004 | Influence of temperature on thermophysical properties of ammonium ionic liquids with Nmethyl- 2-pyrrolidone | 2012 | Thermochim. Acta | 13 | 1 | N-methylpyrrolidone |  | C5H9NO | 待定 | N-methylpyrrolidone | C5H9NO |  | 待定 | SECXISVLQFMRJM-UHFFFAOYSA-N | InChI=1S/C5H9NO/c1-6-4-2-3-5(6)7/h2-4H2,1H3 | 313.15 |  | 313.15 | [5 empty] | Viscosity, Pa*s | Pa*s | Liquid | Vibrating wire viscometry | 0.00131 | 8e-05 | TRUE | 0.00131 | 1.31 | 1.31 | 0.0131 | [55 empty] | C,H,N,O | kept | Liquid | inchikey:SECXISVLQFMRJM-UHFFFAOYSA-N | -6.6377 | ok | inchikey | SECXISVLQFMRJM-UHFFFAOYSA-N | 13387 |  |  | CN1CCCC1=O | C5H9NO | 1-methylpyrrolidin-2-one | SECXISVLQFMRJM-UHFFFAOYSA-N | CN1CCCC1=O | CN1CCCC1=O | TRUE | TRUE | keep |  | 22 | 283.15 | 423.15 | 140 | C;H;N;O |  | FALSE | FALSE |  | 13387 | existing_pubchem_cid | existing | 475.2611 | 4 | 475.15 | 475.3722 | 396 °F ; 202 °C ; 202 °C ; 396 °F | ok
D:\PyProjects\extend\real data\NIST\ThermoML.v2020-09-30\10.1016\j.tca.2014.06.026.xml | 10.1016/j.tca.2014.06.026 | Densities, Viscosities, Sound Speed, and IR Studies of N-methyl-2- pyrrolidone with Cyclohexylamine, Cyclohexanol, and Cyclohexene at different Temperatures. | 2014 | Thermochim. Acta | 3 | 1 | N-methylpyrrolidone |  | C5H9NO | 待定 | N-methylpyrrolidone | C5H9NO |  | 待定 | SECXISVLQFMRJM-UHFFFAOYSA-N | InChI=1S/C5H9NO/c1-6-4-2-3-5(6)7/h2-4H2,1H3 | 318.15 |  | 318.15 | [5 empty] | Viscosity, Pa*s | Pa*s | Liquid | Oscillating disk viscometry | 0.00121 | 0.000242 | TRUE | 0.00121 | 1.21 | 1.21 | 0.0121 | [55 empty] | C,H,N,O | kept | Liquid | inchikey:SECXISVLQFMRJM-UHFFFAOYSA-N | -6.7171 | ok | inchikey | SECXISVLQFMRJM-UHFFFAOYSA-N | 13387 |  |  | CN1CCCC1=O | C5H9NO | 1-methylpyrrolidin-2-one | SECXISVLQFMRJM-UHFFFAOYSA-N | CN1CCCC1=O | CN1CCCC1=O | TRUE | TRUE | keep |  | 22 | 283.15 | 423.15 | 140 | C;H;N;O |  | FALSE | FALSE |  | 13387 | existing_pubchem_cid | existing | 475.2611 | 4 | 475.15 | 475.3722 | 396 °F ; 202 °C ; 202 °C ; 396 °F | ok
D:\PyProjects\extend\real data\NIST\ThermoML.v2020-09-30\10.1021\je100967k.xml | 10.1021/je100967k | Density, Speed of Sound, Viscosity, Refractive Index, and Excess Volume of N-Methyl-2-pyrrolidone + Ethanol (or Water or Ethanolamine) from T = (293.15 to 323.15) K | 2011 | J. Chem. Eng. Data | 2 | 1 | N-methylpyrrolidone |  | C5H9NO | 待定 | N-methylpyrrolidone | C5H9NO |  | 待定 | SECXISVLQFMRJM-UHFFFAOYSA-N | InChI=1S/C5H9NO/c1-6-4-2-3-5(6)7/h2-4H2,1H3 | 323.15 |  | 323.15 | [5 empty] | Viscosity, Pa*s | Pa*s | Liquid | CAPTUB::UFactor:2 | 0.001146 | 1.9e-05 | TRUE | 0.001146 | 1.146 | 1.146 | 0.01146 | [55 empty] | C,H,N,O | kept | Liquid | inchikey:SECXISVLQFMRJM-UHFFFAOYSA-N | -6.7715 | ok | inchikey | SECXISVLQFMRJM-UHFFFAOYSA-N | 13387 |  |  | CN1CCCC1=O | C5H9NO | 1-methylpyrrolidin-2-one | SECXISVLQFMRJM-UHFFFAOYSA-N | CN1CCCC1=O | CN1CCCC1=O | TRUE | TRUE | keep |  | 22 | 283.15 | 423.15 | 140 | C;H;N;O |  | FALSE | FALSE |  | 13387 | existing_pubchem_cid | existing | 475.2611 | 4 | 475.15 | 475.3722 | 396 °F ; 202 °C ; 202 °C ; 396 °F | ok
D:\PyProjects\extend\real data\NIST\ThermoML.v2020-09-30\10.1016\j.fluid.2018.08.017.xml | 10.1016/j.fluid.2018.08.017 | Experimental measurement of carbon dioxide solubility in 1-methylpyrrolidin-2-one (NMP) + 1-butyl-3-methyl-1H-imidazol-3-ium tetrafluoroborate ([bmim][BF4]) mixtures using a new static-synthetic cell | 2018 | Fluid Phase Equilib. | 4 | 1 | N-methylpyrrolidone |  | C5H9NO | 待定 | N-methylpyrrolidone | C5H9NO |  | 待定 | SECXISVLQFMRJM-UHFFFAOYSA-N | InChI=1S/C5H9NO/c1-6-4-2-3-5(6)7/h2-4H2,1H3 | 328.15 |  | 328.15 | [5 empty] | Viscosity, Pa*s | Pa*s | Liquid | UNKNOWN | 0.001103 | 3.3e-05 | TRUE | 0.001103 | 1.103 | 1.103 | 0.01103 | [55 empty] | C,H,N,O | kept | Liquid | inchikey:SECXISVLQFMRJM-UHFFFAOYSA-N | -6.8097 | ok | inchikey | SECXISVLQFMRJM-UHFFFAOYSA-N | 13387 |  |  | CN1CCCC1=O | C5H9NO | 1-methylpyrrolidin-2-one | SECXISVLQFMRJM-UHFFFAOYSA-N | CN1CCCC1=O | CN1CCCC1=O | TRUE | TRUE | keep |  | 22 | 283.15 | 423.15 | 140 | C;H;N;O |  | FALSE | FALSE |  | 13387 | existing_pubchem_cid | existing | 475.2611 | 4 | 475.15 | 475.3722 | 396 °F ; 202 °C ; 202 °C ; 396 °F | ok
D:\PyProjects\extend\real data\NIST\ThermoML.v2020-09-30\10.1016\j.jct.2006.06.005.xml | 10.1016/j.jct.2006.06.005 | Thermodynamic properties of binary mixtures of N-methyl-2-pyrrolidinone with cyclohexane, benzene, toluene at (303.15 to 353.15) K and atmospheric pressure | 2007 | J. Chem. Thermodyn. | 1 | 1 | N-methylpyrrolidone |  | C5H9NO | 待定 | N-methylpyrrolidone | C5H9NO |  | 待定 | SECXISVLQFMRJM-UHFFFAOYSA-N | InChI=1S/C5H9NO/c1-6-4-2-3-5(6)7/h2-4H2,1H3 | 333.15 |  | 333.15 | [5 empty] | Viscosity, Pa*s | Pa*s | Liquid | CAPTUB:UFactor:4 | 0.001022 | 2.6e-05 | TRUE | 0.001022 | 1.022 | 1.022 | 0.01022 | [55 empty] | C,H,N,O | kept | Liquid | inchikey:SECXISVLQFMRJM-UHFFFAOYSA-N | -6.886 | ok | inchikey | SECXISVLQFMRJM-UHFFFAOYSA-N | 13387 |  |  | CN1CCCC1=O | C5H9NO | 1-methylpyrrolidin-2-one | SECXISVLQFMRJM-UHFFFAOYSA-N | CN1CCCC1=O | CN1CCCC1=O | TRUE | TRUE | keep |  | 22 | 283.15 | 423.15 | 140 | C;H;N;O |  | FALSE | FALSE |  | 13387 | existing_pubchem_cid | existing | 475.2611 | 4 | 475.15 | 475.3722 | 396 °F ; 202 °C ; 202 °C ; 396 °F | ok
D:\PyProjects\extend\real data\NIST\ThermoML.v2020-09-30\10.1016\j.fluid.2018.08.017.xml | 10.1016/j.fluid.2018.08.017 | Experimental measurement of carbon dioxide solubility in 1-methylpyrrolidin-2-one (NMP) + 1-butyl-3-methyl-1H-imidazol-3-ium tetrafluoroborate ([bmim][BF4]) mixtures using a new static-synthetic cell | 2018 | Fluid Phase Equilib. | 4 | 1 | N-methylpyrrolidone |  | C5H9NO | 待定 | N-methylpyrrolidone | C5H9NO |  | 待定 | SECXISVLQFMRJM-UHFFFAOYSA-N | InChI=1S/C5H9NO/c1-6-4-2-3-5(6)7/h2-4H2,1H3 | 338.15 |  | 338.15 | [5 empty] | Viscosity, Pa*s | Pa*s | Liquid | UNKNOWN | 0.0009769 | 3.05e-05 | TRUE | 0.0009769 | 0.9769 | 0.9769 | 0.009769 | [55 empty] | C,H,N,O | kept | Liquid | inchikey:SECXISVLQFMRJM-UHFFFAOYSA-N | -6.9311 | ok | inchikey | SECXISVLQFMRJM-UHFFFAOYSA-N | 13387 |  |  | CN1CCCC1=O | C5H9NO | 1-methylpyrrolidin-2-one | SECXISVLQFMRJM-UHFFFAOYSA-N | CN1CCCC1=O | CN1CCCC1=O | TRUE | TRUE | keep |  | 22 | 283.15 | 423.15 | 140 | C;H;N;O |  | FALSE | FALSE |  | 13387 | existing_pubchem_cid | existing | 475.2611 | 4 | 475.15 | 475.3722 | 396 °F ; 202 °C ; 202 °C ; 396 °F | ok
D:\PyProjects\extend\real data\NIST\ThermoML.v2020-09-30\10.1016\j.jct.2006.06.005.xml | 10.1016/j.jct.2006.06.005 | Thermodynamic properties of binary mixtures of N-methyl-2-pyrrolidinone with cyclohexane, benzene, toluene at (303.15 to 353.15) K and atmospheric pressure | 2007 | J. Chem. Thermodyn. | 1 | 1 | N-methylpyrrolidone |  | C5H9NO | 待定 | N-methylpyrrolidone | C5H9NO |  | 待定 | SECXISVLQFMRJM-UHFFFAOYSA-N | InChI=1S/C5H9NO/c1-6-4-2-3-5(6)7/h2-4H2,1H3 | 343.15 |  | 343.15 | [5 empty] | Viscosity, Pa*s | Pa*s | Liquid | CAPTUB:UFactor:4 | 0.000908 | 2.3e-05 | TRUE | 0.000908 | 0.908 | 0.908 | 0.00908 | [55 empty] | C,H,N,O | kept | Liquid | inchikey:SECXISVLQFMRJM-UHFFFAOYSA-N | -7.0043 | ok | inchikey | SECXISVLQFMRJM-UHFFFAOYSA-N | 13387 |  |  | CN1CCCC1=O | C5H9NO | 1-methylpyrrolidin-2-one | SECXISVLQFMRJM-UHFFFAOYSA-N | CN1CCCC1=O | CN1CCCC1=O | TRUE | TRUE | keep |  | 22 | 283.15 | 423.15 | 140 | C;H;N;O |  | FALSE | FALSE |  | 13387 | existing_pubchem_cid | existing | 475.2611 | 4 | 475.15 | 475.3722 | 396 °F ; 202 °C ; 202 °C ; 396 °F | ok
D:\PyProjects\extend\real data\NIST\ThermoML.v2020-09-30\10.1021\je800138b.xml | 10.1021/je800138b | Densities and Viscosities of N,N-Dimethylformamide + N-Methyl-2-pyrrolidinone and + Dimethyl Sulfoxide in the Temperature Range (303.15 to 353.15) K | 2008 | J. Chem. Eng. Data | 3 | 1 | N-methylpyrrolidone |  | C5H9NO | 待定 | N-methylpyrrolidone | C5H9NO |  | 待定 | SECXISVLQFMRJM-UHFFFAOYSA-N | InChI=1S/C5H9NO/c1-6-4-2-3-5(6)7/h2-4H2,1H3 | 353.15 |  | 353.15 | [5 empty] | Viscosity, Pa*s | Pa*s | Liquid | CAPTUB::UFactor:2 | 0.000808 | 1.2e-05 | TRUE | 0.000808 | 0.808 | 0.808 | 0.00808 | [55 empty] | C,H,N,O | kept | Liquid | inchikey:SECXISVLQFMRJM-UHFFFAOYSA-N | -7.1209 | ok | inchikey | SECXISVLQFMRJM-UHFFFAOYSA-N | 13387 |  |  | CN1CCCC1=O | C5H9NO | 1-methylpyrrolidin-2-one | SECXISVLQFMRJM-UHFFFAOYSA-N | CN1CCCC1=O | CN1CCCC1=O | TRUE | TRUE | keep |  | 22 | 283.15 | 423.15 | 140 | C;H;N;O |  | FALSE | FALSE |  | 13387 | existing_pubchem_cid | existing | 475.2611 | 4 | 475.15 | 475.3722 | 396 °F ; 202 °C ; 202 °C ; 396 °F | ok
D:\PyProjects\extend\real data\NIST\ThermoML.v2020-09-30\10.1016\j.fluid.2008.02.023.xml | 10.1016/j.fluid.2008.02.023 | Viscometric and volumetric behaviour of binary mixtures of sulfolane and N-methylpyrrolidone with monoethanolamine and diethanolamine in the range 303 373 K | 2008 | Fluid Phase Equilib. | 1 | 1 | N-methylpyrrolidone |  | C5H9NO | 待定 | N-methylpyrrolidone | C5H9NO |  | 待定 | SECXISVLQFMRJM-UHFFFAOYSA-N | InChI=1S/C5H9NO/c1-6-4-2-3-5(6)7/h2-4H2,1H3 | 363.15 |  | 363.15 | [5 empty] | Viscosity, Pa*s | Pa*s | Liquid | CAPTUB:UFactor:4 | 0.000831 | 2.7e-05 | TRUE | 0.000831 | 0.831 | 0.831 | 0.00831 | [55 empty] | C,H,N,O | kept | Liquid | inchikey:SECXISVLQFMRJM-UHFFFAOYSA-N | -7.0929 | ok | inchikey | SECXISVLQFMRJM-UHFFFAOYSA-N | 13387 |  |  | CN1CCCC1=O | C5H9NO | 1-methylpyrrolidin-2-one | SECXISVLQFMRJM-UHFFFAOYSA-N | CN1CCCC1=O | CN1CCCC1=O | TRUE | TRUE | keep |  | 22 | 283.15 | 423.15 | 140 | C;H;N;O |  | FALSE | FALSE |  | 13387 | existing_pubchem_cid | existing | 475.2611 | 4 | 475.15 | 475.3722 | 396 °F ; 202 °C ; 202 °C ; 396 °F | ok
D:\PyProjects\extend\real data\NIST\ThermoML.v2020-09-30\10.1016\j.fluid.2008.02.023.xml | 10.1016/j.fluid.2008.02.023 | Viscometric and volumetric behaviour of binary mixtures of sulfolane and N-methylpyrrolidone with monoethanolamine and diethanolamine in the range 303 373 K | 2008 | Fluid Phase Equilib. | 1 | 1 | N-methylpyrrolidone |  | C5H9NO | 待定 | N-methylpyrrolidone | C5H9NO |  | 待定 | SECXISVLQFMRJM-UHFFFAOYSA-N | InChI=1S/C5H9NO/c1-6-4-2-3-5(6)7/h2-4H2,1H3 | 373.15 |  | 373.15 | [5 empty] | Viscosity, Pa*s | Pa*s | Liquid | CAPTUB:UFactor:4 | 0.000757 | 2.5e-05 | TRUE | 0.000757 | 0.757 | 0.757 | 0.00757 | [55 empty] | C,H,N,O | kept | Liquid | inchikey:SECXISVLQFMRJM-UHFFFAOYSA-N | -7.1861 | ok | inchikey | SECXISVLQFMRJM-UHFFFAOYSA-N | 13387 |  |  | CN1CCCC1=O | C5H9NO | 1-methylpyrrolidin-2-one | SECXISVLQFMRJM-UHFFFAOYSA-N | CN1CCCC1=O | CN1CCCC1=O | TRUE | TRUE | keep |  | 22 | 283.15 | 423.15 | 140 | C;H;N;O |  | FALSE | FALSE |  | 13387 | existing_pubchem_cid | existing | 475.2611 | 4 | 475.15 | 475.3722 | 396 °F ; 202 °C ; 202 °C ; 396 °F | ok
D:\PyProjects\extend\real data\NIST\ThermoML.v2020-09-30\10.1016\j.fluid.2008.02.023.xml | 10.1016/j.fluid.2008.02.023 | Viscometric and volumetric behaviour of binary mixtures of sulfolane and N-methylpyrrolidone with monoethanolamine and diethanolamine in the range 303 373 K | 2008 | Fluid Phase Equilib. | 1 | 1 | N-methylpyrrolidone |  | C5H9NO | 待定 | N-methylpyrrolidone | C5H9NO |  | 待定 | SECXISVLQFMRJM-UHFFFAOYSA-N | InChI=1S/C5H9NO/c1-6-4-2-3-5(6)7/h2-4H2,1H3 | 383.15 |  | 383.15 | [5 empty] | Viscosity, Pa*s | Pa*s | Liquid | CAPTUB:UFactor:4 | 0.000711 | 2.4e-05 | TRUE | 0.000711 | 0.711 | 0.711 | 0.00711 | [55 empty] | C,H,N,O | kept | Liquid | inchikey:SECXISVLQFMRJM-UHFFFAOYSA-N | -7.2488 | ok | inchikey | SECXISVLQFMRJM-UHFFFAOYSA-N | 13387 |  |  | CN1CCCC1=O | C5H9NO | 1-methylpyrrolidin-2-one | SECXISVLQFMRJM-UHFFFAOYSA-N | CN1CCCC1=O | CN1CCCC1=O | TRUE | TRUE | keep |  | 22 | 283.15 | 423.15 | 140 | C;H;N;O |  | FALSE | FALSE |  | 13387 | existing_pubchem_cid | existing | 475.2611 | 4 | 475.15 | 475.3722 | 396 °F ; 202 °C ; 202 °C ; 396 °F | ok
D:\PyProjects\extend\real data\NIST\ThermoML.v2020-09-30\10.1016\j.fluid.2008.02.023.xml | 10.1016/j.fluid.2008.02.023 | Viscometric and volumetric behaviour of binary mixtures of sulfolane and N-methylpyrrolidone with monoethanolamine and diethanolamine in the range 303 373 K | 2008 | Fluid Phase Equilib. | 1 | 1 | N-methylpyrrolidone |  | C5H9NO | 待定 | N-methylpyrrolidone | C5H9NO |  | 待定 | SECXISVLQFMRJM-UHFFFAOYSA-N | InChI=1S/C5H9NO/c1-6-4-2-3-5(6)7/h2-4H2,1H3 | 393.15 |  | 393.15 | [5 empty] | Viscosity, Pa*s | Pa*s | Liquid | CAPTUB:UFactor:4 | 0.000652 | 2.2e-05 | TRUE | 0.000652 | 0.652 | 0.652 | 0.00652 | [55 empty] | C,H,N,O | kept | Liquid | inchikey:SECXISVLQFMRJM-UHFFFAOYSA-N | -7.3355 | ok | inchikey | SECXISVLQFMRJM-UHFFFAOYSA-N | 13387 |  |  | CN1CCCC1=O | C5H9NO | 1-methylpyrrolidin-2-one | SECXISVLQFMRJM-UHFFFAOYSA-N | CN1CCCC1=O | CN1CCCC1=O | TRUE | TRUE | keep |  | 22 | 283.15 | 423.15 | 140 | C;H;N;O |  | FALSE | FALSE |  | 13387 | existing_pubchem_cid | existing | 475.2611 | 4 | 475.15 | 475.3722 | 396 °F ; 202 °C ; 202 °C ; 396 °F | ok
D:\PyProjects\extend\real data\NIST\ThermoML.v2020-09-30\10.1016\j.fluid.2008.02.023.xml | 10.1016/j.fluid.2008.02.023 | Viscometric and volumetric behaviour of binary mixtures of sulfolane and N-methylpyrrolidone with monoethanolamine and diethanolamine in the range 303 373 K | 2008 | Fluid Phase Equilib. | 1 | 1 | N-methylpyrrolidone |  | C5H9NO | 待定 | N-methylpyrrolidone | C5H9NO |  | 待定 | SECXISVLQFMRJM-UHFFFAOYSA-N | InChI=1S/C5H9NO/c1-6-4-2-3-5(6)7/h2-4H2,1H3 | 403.15 |  | 403.15 | [5 empty] | Viscosity, Pa*s | Pa*s | Liquid | CAPTUB:UFactor:4 | 0.000606 | 2.1e-05 | TRUE | 0.000606 | 0.606 | 0.606 | 0.00606 | [55 empty] | C,H,N,O | kept | Liquid | inchikey:SECXISVLQFMRJM-UHFFFAOYSA-N | -7.4086 | ok | inchikey | SECXISVLQFMRJM-UHFFFAOYSA-N | 13387 |  |  | CN1CCCC1=O | C5H9NO | 1-methylpyrrolidin-2-one | SECXISVLQFMRJM-UHFFFAOYSA-N | CN1CCCC1=O | CN1CCCC1=O | TRUE | TRUE | keep |  | 22 | 283.15 | 423.15 | 140 | C;H;N;O |  | FALSE | FALSE |  | 13387 | existing_pubchem_cid | existing | 475.2611 | 4 | 475.15 | 475.3722 | 396 °F ; 202 °C ; 202 °C ; 396 °F | ok
D:\PyProjects\extend\real data\NIST\ThermoML.v2020-09-30\10.1016\j.fluid.2008.02.023.xml | 10.1016/j.fluid.2008.02.023 | Viscometric and volumetric behaviour of binary mixtures of sulfolane and N-methylpyrrolidone with monoethanolamine and diethanolamine in the range 303 373 K | 2008 | Fluid Phase Equilib. | 1 | 1 | N-methylpyrrolidone |  | C5H9NO | 待定 | N-methylpyrrolidone | C5H9NO |  | 待定 | SECXISVLQFMRJM-UHFFFAOYSA-N | InChI=1S/C5H9NO/c1-6-4-2-3-5(6)7/h2-4H2,1H3 | 413.15 |  | 413.15 | [5 empty] | Viscosity, Pa*s | Pa*s | Liquid | CAPTUB:UFactor:4 | 0.000567 | 2e-05 | TRUE | 0.000567 | 0.567 | 0.567 | 0.00567 | [55 empty] | C,H,N,O | kept | Liquid | inchikey:SECXISVLQFMRJM-UHFFFAOYSA-N | -7.4752 | ok | inchikey | SECXISVLQFMRJM-UHFFFAOYSA-N | 13387 |  |  | CN1CCCC1=O | C5H9NO | 1-methylpyrrolidin-2-one | SECXISVLQFMRJM-UHFFFAOYSA-N | CN1CCCC1=O | CN1CCCC1=O | TRUE | TRUE | keep |  | 22 | 283.15 | 423.15 | 140 | C;H;N;O |  | FALSE | FALSE |  | 13387 | existing_pubchem_cid | existing | 475.2611 | 4 | 475.15 | 475.3722 | 396 °F ; 202 °C ; 202 °C ; 396 °F | ok
D:\PyProjects\extend\real data\NIST\ThermoML.v2020-09-30\10.1016\j.fluid.2008.02.023.xml | 10.1016/j.fluid.2008.02.023 | Viscometric and volumetric behaviour of binary mixtures of sulfolane and N-methylpyrrolidone with monoethanolamine and diethanolamine in the range 303 373 K | 2008 | Fluid Phase Equilib. | 1 | 1 | N-methylpyrrolidone |  | C5H9NO | 待定 | N-methylpyrrolidone | C5H9NO |  | 待定 | SECXISVLQFMRJM-UHFFFAOYSA-N | InChI=1S/C5H9NO/c1-6-4-2-3-5(6)7/h2-4H2,1H3 | 423.15 |  | 423.15 | [5 empty] | Viscosity, Pa*s | Pa*s | Liquid | CAPTUB:UFactor:4 | 0.000532 | 1.9e-05 | TRUE | 0.000532 | 0.532 | 0.532 | 0.00532 | [55 empty] | C,H,N,O | kept | Liquid | inchikey:SECXISVLQFMRJM-UHFFFAOYSA-N | -7.5389 | ok | inchikey | SECXISVLQFMRJM-UHFFFAOYSA-N | 13387 |  |  | CN1CCCC1=O | C5H9NO | 1-methylpyrrolidin-2-one | SECXISVLQFMRJM-UHFFFAOYSA-N | CN1CCCC1=O | CN1CCCC1=O | TRUE | TRUE | keep |  | 22 | 283.15 | 423.15 | 140 | C;H;N;O |  | FALSE | FALSE |  | 13387 | existing_pubchem_cid | existing | 475.2611 | 4 | 475.15 | 475.3722 | 396 °F ; 202 °C ; 202 °C ; 396 °F | ok
D:\PyProjects\extend\real data\NIST\ThermoML.v2020-09-30\10.1021\je050170x.xml | 10.1021/je050170x | Densities, Viscosities, Refractive Indices, and Surface Tensions for 12 Flavor Esters from T ) 288.15 K to T ) 358.15 K | 2005 | J. Chem. Eng. Data | 18 | 1 | ethyl hexanoate |  | C8H16O2 | 待定 | ethyl hexanoate | C8H16O2 |  | 待定 | SHZIWNPUGXLXDT-UHFFFAOYSA-N | InChI=1S/C8H16O2/c1-3-5-6-7-8(9)10-4-2/h3-7H2,1-2H3 | 288.15 |  | 288.15 | [5 empty] | Viscosity, Pa*s | Pa*s | Liquid | Capillary tube (Ostwald; Ubbelohde) method | 0.001102 | 1.5e-05 | TRUE | 0.001102 | 1.102 | 1.102 | 0.01102 | [55 empty] | C,H,O | kept | Liquid | inchikey:SHZIWNPUGXLXDT-UHFFFAOYSA-N | -6.8106 | ok | inchikey | SHZIWNPUGXLXDT-UHFFFAOYSA-N | 31265 |  |  | CCCCCC(=O)OCC | C8H16O2 | ethyl hexanoate | SHZIWNPUGXLXDT-UHFFFAOYSA-N | CCCCCC(=O)OCC | CCCCCC(=O)OCC | TRUE | TRUE | keep |  | 14 | 288.15 | 358.15 | 70 | C;H;O |  | FALSE | FALSE |  | 31265 | existing_pubchem_cid | existing | 440.15 | 1 | 440.15 | 440.15 | 166.00 to 168.00 °C | ok
D:\PyProjects\extend\real data\NIST\ThermoML.v2020-09-30\10.1021\je050001c.xml | 10.1021/je050001c | Density and Viscosity Correlation for Several Common Fragrance and Flavor Esters | 2005 | J. Chem. Eng. Data | 33 | 1 | ethyl hexanoate |  | C8H16O2 | 待定 | ethyl hexanoate | C8H16O2 |  | 待定 | SHZIWNPUGXLXDT-UHFFFAOYSA-N | InChI=1S/C8H16O2/c1-3-5-6-7-8(9)10-4-2/h3-7H2,1-2H3 | 293.15 |  | 293.15 | [5 empty] | Viscosity, Pa*s | Pa*s | Liquid | Falling or rolling sphere viscometry | 0.000816 | 1.1e-05 | TRUE | 0.000816 | 0.816 | 0.816 | 0.00816 | [55 empty] | C,H,O | kept | Liquid | inchikey:SHZIWNPUGXLXDT-UHFFFAOYSA-N | -7.1111 | ok | inchikey | SHZIWNPUGXLXDT-UHFFFAOYSA-N | 31265 |  |  | CCCCCC(=O)OCC | C8H16O2 | ethyl hexanoate | SHZIWNPUGXLXDT-UHFFFAOYSA-N | CCCCCC(=O)OCC | CCCCCC(=O)OCC | TRUE | TRUE | keep |  | 14 | 288.15 | 358.15 | 70 | C;H;O |  | FALSE | FALSE |  | 31265 | existing_pubchem_cid | existing | 440.15 | 1 | 440.15 | 440.15 | 166.00 to 168.00 °C | ok
D:\PyProjects\extend\real data\NIST\ThermoML.v2020-09-30\10.1021\je050001c.xml | 10.1021/je050001c | Density and Viscosity Correlation for Several Common Fragrance and Flavor Esters | 2005 | J. Chem. Eng. Data | 33 | 1 | ethyl hexanoate |  | C8H16O2 | 待定 | ethyl hexanoate | C8H16O2 |  | 待定 | SHZIWNPUGXLXDT-UHFFFAOYSA-N | InChI=1S/C8H16O2/c1-3-5-6-7-8(9)10-4-2/h3-7H2,1-2H3 | 298.15 |  | 298.15 | [5 empty] | Viscosity, Pa*s | Pa*s | Liquid | Falling or rolling sphere viscometry | 0.000757 | 1.1e-05 | TRUE | 0.000757 | 0.757 | 0.757 | 0.00757 | [55 empty] | C,H,O | kept | Liquid | inchikey:SHZIWNPUGXLXDT-UHFFFAOYSA-N | -7.1861 | ok | inchikey | SHZIWNPUGXLXDT-UHFFFAOYSA-N | 31265 |  |  | CCCCCC(=O)OCC | C8H16O2 | ethyl hexanoate | SHZIWNPUGXLXDT-UHFFFAOYSA-N | CCCCCC(=O)OCC | CCCCCC(=O)OCC | TRUE | TRUE | keep |  | 14 | 288.15 | 358.15 | 70 | C;H;O |  | FALSE | FALSE |  | 31265 | existing_pubchem_cid | existing | 440.15 | 1 | 440.15 | 440.15 | 166.00 to 168.00 °C | ok
D:\PyProjects\extend\real data\NIST\ThermoML.v2020-09-30\10.1021\je050001c.xml | 10.1021/je050001c | Density and Viscosity Correlation for Several Common Fragrance and Flavor Esters | 2005 | J. Chem. Eng. Data | 33 | 1 | ethyl hexanoate |  | C8H16O2 | 待定 | ethyl hexanoate | C8H16O2 |  | 待定 | SHZIWNPUGXLXDT-UHFFFAOYSA-N | InChI=1S/C8H16O2/c1-3-5-6-7-8(9)10-4-2/h3-7H2,1-2H3 | 303.15 |  | 303.15 | [5 empty] | Viscosity, Pa*s | Pa*s | Liquid | Falling or rolling sphere viscometry | 0.000704 | 1.1e-05 | TRUE | 0.000704 | 0.704 | 0.704 | 0.00704 | [55 empty] | C,H,O | kept | Liquid | inchikey:SHZIWNPUGXLXDT-UHFFFAOYSA-N | -7.2587 | ok | inchikey | SHZIWNPUGXLXDT-UHFFFAOYSA-N | 31265 |  |  | CCCCCC(=O)OCC | C8H16O2 | ethyl hexanoate | SHZIWNPUGXLXDT-UHFFFAOYSA-N | CCCCCC(=O)OCC | CCCCCC(=O)OCC | TRUE | TRUE | keep |  | 14 | 288.15 | 358.15 | 70 | C;H;O |  | FALSE | FALSE |  | 31265 | existing_pubchem_cid | existing | 440.15 | 1 | 440.15 | 440.15 | 166.00 to 168.00 °C | ok
D:\PyProjects\extend\real data\NIST\ThermoML.v2020-09-30\10.1021\je050001c.xml | 10.1021/je050001c | Density and Viscosity Correlation for Several Common Fragrance and Flavor Esters | 2005 | J. Chem. Eng. Data | 33 | 1 | ethyl hexanoate |  | C8H16O2 | 待定 | ethyl hexanoate | C8H16O2 |  | 待定 | SHZIWNPUGXLXDT-UHFFFAOYSA-N | InChI=1S/C8H16O2/c1-3-5-6-7-8(9)10-4-2/h3-7H2,1-2H3 | 308.15 |  | 308.15 | [5 empty] | Viscosity, Pa*s | Pa*s | Liquid | Falling or rolling sphere viscometry | 0.000656 | 1e-05 | TRUE | 0.000656 | 0.656 | 0.656 | 0.00656 | [55 empty] | C,H,O | kept | Liquid | inchikey:SHZIWNPUGXLXDT-UHFFFAOYSA-N | -7.3293 | ok | inchikey | SHZIWNPUGXLXDT-UHFFFAOYSA-N | 31265 |  |  | CCCCCC(=O)OCC | C8H16O2 | ethyl hexanoate | SHZIWNPUGXLXDT-UHFFFAOYSA-N | CCCCCC(=O)OCC | CCCCCC(=O)OCC | TRUE | TRUE | keep |  | 14 | 288.15 | 358.15 | 70 | C;H;O |  | FALSE | FALSE |  | 31265 | existing_pubchem_cid | existing | 440.15 | 1 | 440.15 | 440.15 | 166.00 to 168.00 °C | ok
D:\PyProjects\extend\real data\NIST\ThermoML.v2020-09-30\10.1021\je050001c.xml | 10.1021/je050001c | Density and Viscosity Correlation for Several Common Fragrance and Flavor Esters | 2005 | J. Chem. Eng. Data | 33 | 1 | ethyl hexanoate |  | C8H16O2 | 待定 | ethyl hexanoate | C8H16O2 |  | 待定 | SHZIWNPUGXLXDT-UHFFFAOYSA-N | InChI=1S/C8H16O2/c1-3-5-6-7-8(9)10-4-2/h3-7H2,1-2H3 | 313.15 |  | 313.15 | [5 empty] | Viscosity, Pa*s | Pa*s | Liquid | Falling or rolling sphere viscometry | 0.000614 | 1e-05 | TRUE | 0.000614 | 0.614 | 0.614 | 0.00614 | [55 empty] | C,H,O | kept | Liquid | inchikey:SHZIWNPUGXLXDT-UHFFFAOYSA-N | -7.3955 | ok | inchikey | SHZIWNPUGXLXDT-UHFFFAOYSA-N | 31265 |  |  | CCCCCC(=O)OCC | C8H16O2 | ethyl hexanoate | SHZIWNPUGXLXDT-UHFFFAOYSA-N | CCCCCC(=O)OCC | CCCCCC(=O)OCC | TRUE | TRUE | keep |  | 14 | 288.15 | 358.15 | 70 | C;H;O |  | FALSE | FALSE |  | 31265 | existing_pubchem_cid | existing | 440.15 | 1 | 440.15 | 440.15 | 166.00 to 168.00 °C | ok
D:\PyProjects\extend\real data\NIST\ThermoML.v2020-09-30\10.1021\je050001c.xml | 10.1021/je050001c | Density and Viscosity Correlation for Several Common Fragrance and Flavor Esters | 2005 | J. Chem. Eng. Data | 33 | 1 | ethyl hexanoate |  | C8H16O2 | 待定 | ethyl hexanoate | C8H16O2 |  | 待定 | SHZIWNPUGXLXDT-UHFFFAOYSA-N | InChI=1S/C8H16O2/c1-3-5-6-7-8(9)10-4-2/h3-7H2,1-2H3 | 318.15 |  | 318.15 | [5 empty] | Viscosity, Pa*s | Pa*s | Liquid | Falling or rolling sphere viscometry | 0.000576 | 1e-05 | TRUE | 0.000576 | 0.576 | 0.576 | 0.00576 | [55 empty] | C,H,O | kept | Liquid | inchikey:SHZIWNPUGXLXDT-UHFFFAOYSA-N | -7.4594 | ok | inchikey | SHZIWNPUGXLXDT-UHFFFAOYSA-N | 31265 |  |  | CCCCCC(=O)OCC | C8H16O2 | ethyl hexanoate | SHZIWNPUGXLXDT-UHFFFAOYSA-N | CCCCCC(=O)OCC | CCCCCC(=O)OCC | TRUE | TRUE | keep |  | 14 | 288.15 | 358.15 | 70 | C;H;O |  | FALSE | FALSE |  | 31265 | existing_pubchem_cid | existing | 440.15 | 1 | 440.15 | 440.15 | 166.00 to 168.00 °C | ok
D:\PyProjects\extend\real data\NIST\ThermoML.v2020-09-30\10.1021\je050001c.xml | 10.1021/je050001c | Density and Viscosity Correlation for Several Common Fragrance and Flavor Esters | 2005 | J. Chem. Eng. Data | 33 | 1 | ethyl hexanoate |  | C8H16O2 | 待定 | ethyl hexanoate | C8H16O2 |  | 待定 | SHZIWNPUGXLXDT-UHFFFAOYSA-N | InChI=1S/C8H16O2/c1-3-5-6-7-8(9)10-4-2/h3-7H2,1-2H3 | 323.15 |  | 323.15 | [5 empty] | Viscosity, Pa*s | Pa*s | Liquid | Falling or rolling sphere viscometry | 0.000541 | 1e-05 | TRUE | 0.000541 | 0.541 | 0.541 | 0.00541 | [55 empty] | C,H,O | kept | Liquid | inchikey:SHZIWNPUGXLXDT-UHFFFAOYSA-N | -7.5221 | ok | inchikey | SHZIWNPUGXLXDT-UHFFFAOYSA-N | 31265 |  |  | CCCCCC(=O)OCC | C8H16O2 | ethyl hexanoate | SHZIWNPUGXLXDT-UHFFFAOYSA-N | CCCCCC(=O)OCC | CCCCCC(=O)OCC | TRUE | TRUE | keep |  | 14 | 288.15 | 358.15 | 70 | C;H;O |  | FALSE | FALSE |  | 31265 | existing_pubchem_cid | existing | 440.15 | 1 | 440.15 | 440.15 | 166.00 to 168.00 °C | ok
D:\PyProjects\extend\real data\NIST\ThermoML.v2020-09-30\10.1021\je050001c.xml | 10.1021/je050001c | Density and Viscosity Correlation for Several Common Fragrance and Flavor Esters | 2005 | J. Chem. Eng. Data | 33 | 1 | ethyl hexanoate |  | C8H16O2 | 待定 | ethyl hexanoate | C8H16O2 |  | 待定 | SHZIWNPUGXLXDT-UHFFFAOYSA-N | InChI=1S/C8H16O2/c1-3-5-6-7-8(9)10-4-2/h3-7H2,1-2H3 | 328.15 |  | 328.15 | [5 empty] | Viscosity, Pa*s | Pa*s | Liquid | Falling or rolling sphere viscometry | 0.000509 | 9e-06 | TRUE | 0.000509 | 0.509 | 0.509 | 0.00509 | [55 empty] | C,H,O | kept | Liquid | inchikey:SHZIWNPUGXLXDT-UHFFFAOYSA-N | -7.5831 | ok | inchikey | SHZIWNPUGXLXDT-UHFFFAOYSA-N | 31265 |  |  | CCCCCC(=O)OCC | C8H16O2 | ethyl hexanoate | SHZIWNPUGXLXDT-UHFFFAOYSA-N | CCCCCC(=O)OCC | CCCCCC(=O)OCC | TRUE | TRUE | keep |  | 14 | 288.15 | 358.15 | 70 | C;H;O |  | FALSE | FALSE |  | 31265 | existing_pubchem_cid | existing | 440.15 | 1 | 440.15 | 440.15 | 166.00 to 168.00 °C | ok
D:\PyProjects\extend\real data\NIST\ThermoML.v2020-09-30\10.1021\je050001c.xml | 10.1021/je050001c | Density and Viscosity Correlation for Several Common Fragrance and Flavor Esters | 2005 | J. Chem. Eng. Data | 33 | 1 | ethyl hexanoate |  | C8H16O2 | 待定 | ethyl hexanoate | C8H16O2 |  | 待定 | SHZIWNPUGXLXDT-UHFFFAOYSA-N | InChI=1S/C8H16O2/c1-3-5-6-7-8(9)10-4-2/h3-7H2,1-2H3 | 333.15 |  | 333.15 | [5 empty] | Viscosity, Pa*s | Pa*s | Liquid | Falling or rolling sphere viscometry | 0.000482 | 9e-06 | TRUE | 0.000482 | 0.482 | 0.482 | 0.00482 | [55 empty] | C,H,O | kept | Liquid | inchikey:SHZIWNPUGXLXDT-UHFFFAOYSA-N | -7.6376 | ok | inchikey | SHZIWNPUGXLXDT-UHFFFAOYSA-N | 31265 |  |  | CCCCCC(=O)OCC | C8H16O2 | ethyl hexanoate | SHZIWNPUGXLXDT-UHFFFAOYSA-N | CCCCCC(=O)OCC | CCCCCC(=O)OCC | TRUE | TRUE | keep |  | 14 | 288.15 | 358.15 | 70 | C;H;O |  | FALSE | FALSE |  | 31265 | existing_pubchem_cid | existing | 440.15 | 1 | 440.15 | 440.15 | 166.00 to 168.00 °C | ok
D:\PyProjects\extend\real data\NIST\ThermoML.v2020-09-30\10.1021\je050001c.xml | 10.1021/je050001c | Density and Viscosity Correlation for Several Common Fragrance and Flavor Esters | 2005 | J. Chem. Eng. Data | 33 | 1 | ethyl hexanoate |  | C8H16O2 | 待定 | ethyl hexanoate | C8H16O2 |  | 待定 | SHZIWNPUGXLXDT-UHFFFAOYSA-N | InChI=1S/C8H16O2/c1-3-5-6-7-8(9)10-4-2/h3-7H2,1-2H3 | 338.15 |  | 338.15 | [5 empty] | Viscosity, Pa*s | Pa*s | Liquid | Falling or rolling sphere viscometry | 0.000456 | 9e-06 | TRUE | 0.000456 | 0.456 | 0.456 | 0.00456 | [55 empty] | C,H,O | kept | Liquid | inchikey:SHZIWNPUGXLXDT-UHFFFAOYSA-N | -7.693 | ok | inchikey | SHZIWNPUGXLXDT-UHFFFAOYSA-N | 31265 |  |  | CCCCCC(=O)OCC | C8H16O2 | ethyl hexanoate | SHZIWNPUGXLXDT-UHFFFAOYSA-N | CCCCCC(=O)OCC | CCCCCC(=O)OCC | TRUE | TRUE | keep |  | 14 | 288.15 | 358.15 | 70 | C;H;O |  | FALSE | FALSE |  | 31265 | existing_pubchem_cid | existing | 440.15 | 1 | 440.15 | 440.15 | 166.00 to 168.00 °C | ok
D:\PyProjects\extend\real data\NIST\ThermoML.v2020-09-30\10.1021\je050001c.xml | 10.1021/je050001c | Density and Viscosity Correlation for Several Common Fragrance and Flavor Esters | 2005 | J. Chem. Eng. Data | 33 | 1 | ethyl hexanoate |  | C8H16O2 | 待定 | ethyl hexanoate | C8H16O2 |  | 待定 | SHZIWNPUGXLXDT-UHFFFAOYSA-N | InChI=1S/C8H16O2/c1-3-5-6-7-8(9)10-4-2/h3-7H2,1-2H3 | 343.15 |  | 343.15 | [5 empty] | Viscosity, Pa*s | Pa*s | Liquid | Falling or rolling sphere viscometry | 0.000429 | 9e-06 | TRUE | 0.000429 | 0.429 | 0.429 | 0.00429 | [55 empty] | C,H,O | kept | Liquid | inchikey:SHZIWNPUGXLXDT-UHFFFAOYSA-N | -7.7541 | ok | inchikey | SHZIWNPUGXLXDT-UHFFFAOYSA-N | 31265 |  |  | CCCCCC(=O)OCC | C8H16O2 | ethyl hexanoate | SHZIWNPUGXLXDT-UHFFFAOYSA-N | CCCCCC(=O)OCC | CCCCCC(=O)OCC | TRUE | TRUE | keep |  | 14 | 288.15 | 358.15 | 70 | C;H;O |  | FALSE | FALSE |  | 31265 | existing_pubchem_cid | existing | 440.15 | 1 | 440.15 | 440.15 | 166.00 to 168.00 °C | ok
D:\PyProjects\extend\real data\NIST\ThermoML.v2020-09-30\10.1021\je050170x.xml | 10.1021/je050170x | Densities, Viscosities, Refractive Indices, and Surface Tensions for 12 Flavor Esters from T ) 288.15 K to T ) 358.15 K | 2005 | J. Chem. Eng. Data | 18 | 1 | ethyl hexanoate |  | C8H16O2 | 待定 | ethyl hexanoate | C8H16O2 |  | 待定 | SHZIWNPUGXLXDT-UHFFFAOYSA-N | InChI=1S/C8H16O2/c1-3-5-6-7-8(9)10-4-2/h3-7H2,1-2H3 | 348.15 |  | 348.15 | [5 empty] | Viscosity, Pa*s | Pa*s | Liquid | Capillary tube (Ostwald; Ubbelohde) method | 0.000504 | 7e-06 | TRUE | 0.000504 | 0.504 | 0.504 | 0.00504 | [55 empty] | C,H,O | kept | Liquid | inchikey:SHZIWNPUGXLXDT-UHFFFAOYSA-N | -7.5929 | ok | inchikey | SHZIWNPUGXLXDT-UHFFFAOYSA-N | 31265 |  |  | CCCCCC(=O)OCC | C8H16O2 | ethyl hexanoate | SHZIWNPUGXLXDT-UHFFFAOYSA-N | CCCCCC(=O)OCC | CCCCCC(=O)OCC | TRUE | TRUE | keep |  | 14 | 288.15 | 358.15 | 70 | C;H;O |  | FALSE | FALSE |  | 31265 | existing_pubchem_cid | existing | 440.15 | 1 | 440.15 | 440.15 | 166.00 to 168.00 °C | ok
D:\PyProjects\extend\real data\NIST\ThermoML.v2020-09-30\10.1021\je050170x.xml | 10.1021/je050170x | Densities, Viscosities, Refractive Indices, and Surface Tensions for 12 Flavor Esters from T ) 288.15 K to T ) 358.15 K | 2005 | J. Chem. Eng. Data | 18 | 1 | ethyl hexanoate |  | C8H16O2 | 待定 | ethyl hexanoate | C8H16O2 |  | 待定 | SHZIWNPUGXLXDT-UHFFFAOYSA-N | InChI=1S/C8H16O2/c1-3-5-6-7-8(9)10-4-2/h3-7H2,1-2H3 | 358.15 |  | 358.15 | [5 empty] | Viscosity, Pa*s | Pa*s | Liquid | Capillary tube (Ostwald; Ubbelohde) method | 0.000452 | 6e-06 | TRUE | 0.000452 | 0.452 | 0.452 | 0.00452 | [55 empty] | C,H,O | kept | Liquid | inchikey:SHZIWNPUGXLXDT-UHFFFAOYSA-N | -7.7018 | ok | inchikey | SHZIWNPUGXLXDT-UHFFFAOYSA-N | 31265 |  |  | CCCCCC(=O)OCC | C8H16O2 | ethyl hexanoate | SHZIWNPUGXLXDT-UHFFFAOYSA-N | CCCCCC(=O)OCC | CCCCCC(=O)OCC | TRUE | TRUE | keep |  | 14 | 288.15 | 358.15 | 70 | C;H;O |  | FALSE | FALSE |  | 31265 | existing_pubchem_cid | existing | 440.15 | 1 | 440.15 | 440.15 | 166.00 to 168.00 °C | ok
D:\PyProjects\extend\real data\NIST\ThermoML.v2020-09-30\10.1021\acs.jced.9b00187.xml | 10.1021/acs.jced.9b00187 | Phase Equilibrium and Liquid Viscosity of CO2 + n-Dodecane Mixtures between 283 and 353 K | 2019 | J. Chem. Eng. Data | 2 | 1 | dodecane |  | C12H26 | 待定 | dodecane | C12H26 |  | 待定 | SNRUBQQJIBEYMU-UHFFFAOYSA-N | InChI=1S/C12H26/c1-3-5-7-9-11-12-10-8-6-4-2/h3-12H2,1-2H3 | 284.6 |  | 284.6 |  | 670 |  | 670 |  | Viscosity, Pa*s | Pa*s | Liquid | Moving piston method | 0.00175 | 5e-05 | TRUE | 0.00175 | 1.75 | 1.75 | 0.0175 | [55 empty] | C,H | kept | Liquid | inchikey:SNRUBQQJIBEYMU-UHFFFAOYSA-N | -6.3481 | ok | inchikey | SNRUBQQJIBEYMU-UHFFFAOYSA-N | 8182 |  |  | CCCCCCCCCCCC | C12H26 | dodecane | SNRUBQQJIBEYMU-UHFFFAOYSA-N | CCCCCCCCCCCC | CCCCCCCCCCCC | TRUE | TRUE | keep |  | 172 | 284.6 | 693.2 | 408.6 | C;H |  | FALSE | FALSE |  | 8182 | existing_pubchem_cid | existing | 489.4278 | 3 | 489.15 | 489.45 | 421.3 °F ; 216.3 °C ; 215.00 to 217.00 °C | ok
D:\PyProjects\extend\real data\NIST\ThermoML.v2020-09-30\10.1021\acs.jced.9b00187.xml | 10.1021/acs.jced.9b00187 | Phase Equilibrium and Liquid Viscosity of CO2 + n-Dodecane Mixtures between 283 and 353 K | 2019 | J. Chem. Eng. Data | 2 | 1 | dodecane |  | C12H26 | 待定 | dodecane | C12H26 |  | 待定 | SNRUBQQJIBEYMU-UHFFFAOYSA-N | InChI=1S/C12H26/c1-3-5-7-9-11-12-10-8-6-4-2/h3-12H2,1-2H3 | 284.7 |  | 284.7 |  | 2710 |  | 2710 |  | Viscosity, Pa*s | Pa*s | Liquid | Moving piston method | 0.00179 | 5e-05 | TRUE | 0.00179 | 1.79 | 1.79 | 0.0179 | [55 empty] | C,H | kept | Liquid | inchikey:SNRUBQQJIBEYMU-UHFFFAOYSA-N | -6.3255 | ok | inchikey | SNRUBQQJIBEYMU-UHFFFAOYSA-N | 8182 |  |  | CCCCCCCCCCCC | C12H26 | dodecane | SNRUBQQJIBEYMU-UHFFFAOYSA-N | CCCCCCCCCCCC | CCCCCCCCCCCC | TRUE | TRUE | keep |  | 172 | 284.6 | 693.2 | 408.6 | C;H |  | FALSE | FALSE |  | 8182 | existing_pubchem_cid | existing | 489.4278 | 3 | 489.15 | 489.45 | 421.3 °F ; 216.3 °C ; 215.00 to 217.00 °C | ok
D:\PyProjects\extend\real data\NIST\ThermoML.v2020-09-30\10.1016\j.jct.2013.12.022.xml | 10.1016/j.jct.2013.12.022 | Physical properties of phosphonium ionic liquid and its mixtures with dodecane and water | 2014 | J. Chem. Thermodyn. | 3 | 1 | dodecane |  | C12H26 | 待定 | dodecane | C12H26 |  | 待定 | SNRUBQQJIBEYMU-UHFFFAOYSA-N | InChI=1S/C12H26/c1-3-5-7-9-11-12-10-8-6-4-2/h3-12H2,1-2H3 | 288.15 |  | 288.15 | [5 empty] | Viscosity, Pa*s | Pa*s | Liquid | Cone and plate viscometry | 0.00158 | 0.0001 | TRUE | 0.00158 | 1.58 | 1.58 | 0.0158 | [55 empty] | C,H | kept | Liquid | inchikey:SNRUBQQJIBEYMU-UHFFFAOYSA-N | -6.4503 | ok | inchikey | SNRUBQQJIBEYMU-UHFFFAOYSA-N | 8182 |  |  | CCCCCCCCCCCC | C12H26 | dodecane | SNRUBQQJIBEYMU-UHFFFAOYSA-N | CCCCCCCCCCCC | CCCCCCCCCCCC | TRUE | TRUE | keep |  | 172 | 284.6 | 693.2 | 408.6 | C;H |  | FALSE | FALSE |  | 8182 | existing_pubchem_cid | existing | 489.4278 | 3 | 489.15 | 489.45 | 421.3 °F ; 216.3 °C ; 215.00 to 217.00 °C | ok
D:\PyProjects\extend\real data\NIST\ThermoML.v2020-09-30\10.1016\j.jct.2015.12.021.xml | 10.1016/j.jct.2015.12.021 | Contributing to accurate high pressure viscosity measurements: Vibrating wire viscometer and falling body viscometer techniques | 2016 | J. Chem. Thermodyn. | 1 | 1 | dodecane |  | C12H26 | 待定 | dodecane | C12H26 |  | 待定 | SNRUBQQJIBEYMU-UHFFFAOYSA-N | InChI=1S/C12H26/c1-3-5-7-9-11-12-10-8-6-4-2/h3-12H2,1-2H3 | 293.15 |  | 293.15 |  | 100 |  | 100 |  | Viscosity, Pa*s | Pa*s | Liquid | Vibrating wire viscometry | 0.0014907 | 2.52e-05 | TRUE | 0.0014907 | 1.4907 | 1.4907 | 0.014907 | [55 empty] | C,H | kept | Liquid | inchikey:SNRUBQQJIBEYMU-UHFFFAOYSA-N | -6.5085 | ok | inchikey | SNRUBQQJIBEYMU-UHFFFAOYSA-N | 8182 |  |  | CCCCCCCCCCCC | C12H26 | dodecane | SNRUBQQJIBEYMU-UHFFFAOYSA-N | CCCCCCCCCCCC | CCCCCCCCCCCC | TRUE | TRUE | keep |  | 172 | 284.6 | 693.2 | 408.6 | C;H |  | FALSE | FALSE |  | 8182 | existing_pubchem_cid | existing | 489.4278 | 3 | 489.15 | 489.45 | 421.3 °F ; 216.3 °C ; 215.00 to 217.00 °C | ok
D:\PyProjects\extend\real data\NIST\ThermoML.v2020-09-30\10.1021\acs.jced.7b00650.xml | 10.1021/acs.jced.7b00650 | Simultaneous Measurement of Dynamic Viscosity and Density of n-Alkanes at High Pressures | 2017 | J. Chem. Eng. Data | 10 | 1 | dodecane |  | C12H26 | 待定 | dodecane | C12H26 |  | 待定 | SNRUBQQJIBEYMU-UHFFFAOYSA-N | InChI=1S/C12H26/c1-3-5-7-9-11-12-10-8-6-4-2/h3-12H2,1-2H3 | 293.211 |  | 293.211 |  | 2007 |  | 2007 |  | Viscosity, Pa*s | Pa*s | Liquid | Capillary tube (Ostwald; Ubbelohde) method | 0.0015218 | 1.66e-05 | TRUE | 0.0015218 | 1.5218 | 1.5218 | 0.015218 | [55 empty] | C,H | kept | Liquid | inchikey:SNRUBQQJIBEYMU-UHFFFAOYSA-N | -6.4879 | ok | inchikey | SNRUBQQJIBEYMU-UHFFFAOYSA-N | 8182 |  |  | CCCCCCCCCCCC | C12H26 | dodecane | SNRUBQQJIBEYMU-UHFFFAOYSA-N | CCCCCCCCCCCC | CCCCCCCCCCCC | TRUE | TRUE | keep |  | 172 | 284.6 | 693.2 | 408.6 | C;H |  | FALSE | FALSE |  | 8182 | existing_pubchem_cid | existing | 489.4278 | 3 | 489.15 | 489.45 | 421.3 °F ; 216.3 °C ; 215.00 to 217.00 °C | ok
D:\PyProjects\extend\real data\NIST\ThermoML.v2020-09-30\10.1021\acs.jced.7b00650.xml | 10.1021/acs.jced.7b00650 | Simultaneous Measurement of Dynamic Viscosity and Density of n-Alkanes at High Pressures | 2017 | J. Chem. Eng. Data | 10 | 1 | dodecane |  | C12H26 | 待定 | dodecane | C12H26 |  | 待定 | SNRUBQQJIBEYMU-UHFFFAOYSA-N | InChI=1S/C12H26/c1-3-5-7-9-11-12-10-8-6-4-2/h3-12H2,1-2H3 | 293.212 |  | 293.212 |  | 29985 |  | 29985 |  | Viscosity, Pa*s | Pa*s | Liquid | Capillary tube (Ostwald; Ubbelohde) method | 0.0021058 | 2.28e-05 | TRUE | 0.0021058 | 2.1058 | 2.1058 | 0.021058 | [55 empty] | C,H | kept | Liquid | inchikey:SNRUBQQJIBEYMU-UHFFFAOYSA-N | -6.1631 | ok | inchikey | SNRUBQQJIBEYMU-UHFFFAOYSA-N | 8182 |  |  | CCCCCCCCCCCC | C12H26 | dodecane | SNRUBQQJIBEYMU-UHFFFAOYSA-N | CCCCCCCCCCCC | CCCCCCCCCCCC | TRUE | TRUE | keep |  | 172 | 284.6 | 693.2 | 408.6 | C;H |  | FALSE | FALSE |  | 8182 | existing_pubchem_cid | existing | 489.4278 | 3 | 489.15 | 489.45 | 421.3 °F ; 216.3 °C ; 215.00 to 217.00 °C | ok
D:\PyProjects\extend\real data\NIST\ThermoML.v2020-09-30\10.1021\acs.jced.7b00650.xml | 10.1021/acs.jced.7b00650 | Simultaneous Measurement of Dynamic Viscosity and Density of n-Alkanes at High Pressures | 2017 | J. Chem. Eng. Data | 10 | 1 | dodecane |  | C12H26 | 待定 | dodecane | C12H26 |  | 待定 | SNRUBQQJIBEYMU-UHFFFAOYSA-N | InChI=1S/C12H26/c1-3-5-7-9-11-12-10-8-6-4-2/h3-12H2,1-2H3 | 293.213 |  | 293.213 |  | 5979 |  | 5979 |  | Viscosity, Pa*s | Pa*s | Liquid | Capillary tube (Ostwald; Ubbelohde) method | 0.0015995 | 1.74e-05 | TRUE | 0.0015995 | 1.5995 | 1.5995 | 0.015995 | [55 empty] | C,H | kept | Liquid | inchikey:SNRUBQQJIBEYMU-UHFFFAOYSA-N | -6.4381 | ok | inchikey | SNRUBQQJIBEYMU-UHFFFAOYSA-N | 8182 |  |  | CCCCCCCCCCCC | C12H26 | dodecane | SNRUBQQJIBEYMU-UHFFFAOYSA-N | CCCCCCCCCCCC | CCCCCCCCCCCC | TRUE | TRUE | keep |  | 172 | 284.6 | 693.2 | 408.6 | C;H |  | FALSE | FALSE |  | 8182 | existing_pubchem_cid | existing | 489.4278 | 3 | 489.15 | 489.45 | 421.3 °F ; 216.3 °C ; 215.00 to 217.00 °C | ok
D:\PyProjects\extend\real data\NIST\ThermoML.v2020-09-30\10.1021\acs.jced.7b00650.xml | 10.1021/acs.jced.7b00650 | Simultaneous Measurement of Dynamic Viscosity and Density of n-Alkanes at High Pressures | 2017 | J. Chem. Eng. Data | 10 | 1 | dodecane |  | C12H26 | 待定 | dodecane | C12H26 |  | 待定 | SNRUBQQJIBEYMU-UHFFFAOYSA-N | InChI=1S/C12H26/c1-3-5-7-9-11-12-10-8-6-4-2/h3-12H2,1-2H3 | 293.214 |  | 293.214 |  | 3977 |  | 3977 |  | Viscosity, Pa*s | Pa*s | Liquid | Capillary tube (Ostwald; Ubbelohde) method | 0.0015604 | 1.7e-05 | TRUE | 0.0015604 | 1.5604 | 1.5604 | 0.015604 | [55 empty] | C,H | kept | Liquid | inchikey:SNRUBQQJIBEYMU-UHFFFAOYSA-N | -6.4628 | ok | inchikey | SNRUBQQJIBEYMU-UHFFFAOYSA-N | 8182 |  |  | CCCCCCCCCCCC | C12H26 | dodecane | SNRUBQQJIBEYMU-UHFFFAOYSA-N | CCCCCCCCCCCC | CCCCCCCCCCCC | TRUE | TRUE | keep |  | 172 | 284.6 | 693.2 | 408.6 | C;H |  | FALSE | FALSE |  | 8182 | existing_pubchem_cid | existing | 489.4278 | 3 | 489.15 | 489.45 | 421.3 °F ; 216.3 °C ; 215.00 to 217.00 °C | ok
D:\PyProjects\extend\real data\NIST\ThermoML.v2020-09-30\10.1021\acs.jced.7b00650.xml | 10.1021/acs.jced.7b00650 | Simultaneous Measurement of Dynamic Viscosity and Density of n-Alkanes at High Pressures | 2017 | J. Chem. Eng. Data | 10 | 1 | dodecane |  | C12H26 | 待定 | dodecane | C12H26 |  | 待定 | SNRUBQQJIBEYMU-UHFFFAOYSA-N | InChI=1S/C12H26/c1-3-5-7-9-11-12-10-8-6-4-2/h3-12H2,1-2H3 | 293.216 |  | 293.216 |  | 27987 |  | 27987 |  | Viscosity, Pa*s | Pa*s | Liquid | Capillary tube (Ostwald; Ubbelohde) method | 0.0020607 | 2.23e-05 | TRUE | 0.0020607 | 2.0607 | 2.0607 | 0.020607 | [55 empty] | C,H | kept | Liquid | inchikey:SNRUBQQJIBEYMU-UHFFFAOYSA-N | -6.1847 | ok | inchikey | SNRUBQQJIBEYMU-UHFFFAOYSA-N | 8182 |  |  | CCCCCCCCCCCC | C12H26 | dodecane | SNRUBQQJIBEYMU-UHFFFAOYSA-N | CCCCCCCCCCCC | CCCCCCCCCCCC | TRUE | TRUE | keep |  | 172 | 284.6 | 693.2 | 408.6 | C;H |  | FALSE | FALSE |  | 8182 | existing_pubchem_cid | existing | 489.4278 | 3 | 489.15 | 489.45 | 421.3 °F ; 216.3 °C ; 215.00 to 217.00 °C | ok
D:\PyProjects\extend\real data\NIST\ThermoML.v2020-09-30\10.1021\acs.jced.7b00650.xml | 10.1021/acs.jced.7b00650 | Simultaneous Measurement of Dynamic Viscosity and Density of n-Alkanes at High Pressures | 2017 | J. Chem. Eng. Data | 10 | 1 | dodecane |  | C12H26 | 待定 | dodecane | C12H26 |  | 待定 | SNRUBQQJIBEYMU-UHFFFAOYSA-N | InChI=1S/C12H26/c1-3-5-7-9-11-12-10-8-6-4-2/h3-12H2,1-2H3 | 293.217 |  | 293.217 |  | 9987 |  | 9987 |  | Viscosity, Pa*s | Pa*s | Liquid | Capillary tube (Ostwald; Ubbelohde) method | 0.0016789 | 1.83e-05 | TRUE | 0.0016789 | 1.6789 | 1.6789 | 0.016789 | [55 empty] | C,H | kept | Liquid | inchikey:SNRUBQQJIBEYMU-UHFFFAOYSA-N | -6.3896 | ok | inchikey | SNRUBQQJIBEYMU-UHFFFAOYSA-N | 8182 |  |  | CCCCCCCCCCCC | C12H26 | dodecane | SNRUBQQJIBEYMU-UHFFFAOYSA-N | CCCCCCCCCCCC | CCCCCCCCCCCC | TRUE | TRUE | keep |  | 172 | 284.6 | 693.2 | 408.6 | C;H |  | FALSE | FALSE |  | 8182 | existing_pubchem_cid | existing | 489.4278 | 3 | 489.15 | 489.45 | 421.3 °F ; 216.3 °C ; 215.00 to 217.00 °C | ok
D:\PyProjects\extend\real data\NIST\ThermoML.v2020-09-30\10.1021\acs.jced.9b00187.xml | 10.1021/acs.jced.9b00187 | Phase Equilibrium and Liquid Viscosity of CO2 + n-Dodecane Mixtures between 283 and 353 K | 2019 | J. Chem. Eng. Data | 2 | 1 | dodecane |  | C12H26 | 待定 | dodecane | C12H26 |  | 待定 | SNRUBQQJIBEYMU-UHFFFAOYSA-N | InChI=1S/C12H26/c1-3-5-7-9-11-12-10-8-6-4-2/h3-12H2,1-2H3 | 294 |  | 294 |  | 8310 |  | 8310 |  | Viscosity, Pa*s | Pa*s | Liquid | Moving piston method | 0.00163 | 5e-05 | TRUE | 0.00163 | 1.63 | 1.63 | 0.0163 | [55 empty] | C,H | kept | Liquid | inchikey:SNRUBQQJIBEYMU-UHFFFAOYSA-N | -6.4192 | ok | inchikey | SNRUBQQJIBEYMU-UHFFFAOYSA-N | 8182 |  |  | CCCCCCCCCCCC | C12H26 | dodecane | SNRUBQQJIBEYMU-UHFFFAOYSA-N | CCCCCCCCCCCC | CCCCCCCCCCCC | TRUE | TRUE | keep |  | 172 | 284.6 | 693.2 | 408.6 | C;H |  | FALSE | FALSE |  | 8182 | existing_pubchem_cid | existing | 489.4278 | 3 | 489.15 | 489.45 | 421.3 °F ; 216.3 °C ; 215.00 to 217.00 °C | ok
D:\PyProjects\extend\real data\NIST\ThermoML.v2020-09-30\10.1021\je400493x.xml | 10.1021/je400493x | Density, Viscosity, and Interfacial Tension of Binary Mixture of Tri-iso-amyl Phosphate (TiAP) and n-Dodecane: Effect of Compositions and Gamma Absorbed Doses | 2014 | J. Chem. Eng. Data | 4 | 1 | dodecane |  | C12H26 | 待定 | dodecane | C12H26 |  | 待定 | SNRUBQQJIBEYMU-UHFFFAOYSA-N | InChI=1S/C12H26/c1-3-5-7-9-11-12-10-8-6-4-2/h3-12H2,1-2H3 | 298.15 |  | 298.15 |  | 100 |  | 100 |  | Viscosity, Pa*s | Pa*s | Liquid | CONCYL:UFactor:4 | 0.001347 | 3.3e-05 | TRUE | 0.001347 | 1.347 | 1.347 | 0.01347 | [55 empty] | C,H | kept | Liquid | inchikey:SNRUBQQJIBEYMU-UHFFFAOYSA-N | -6.6099 | ok | inchikey | SNRUBQQJIBEYMU-UHFFFAOYSA-N | 8182 |  |  | CCCCCCCCCCCC | C12H26 | dodecane | SNRUBQQJIBEYMU-UHFFFAOYSA-N | CCCCCCCCCCCC | CCCCCCCCCCCC | TRUE | TRUE | keep |  | 172 | 284.6 | 693.2 | 408.6 | C;H |  | FALSE | FALSE |  | 8182 | existing_pubchem_cid | existing | 489.4278 | 3 | 489.15 | 489.45 | 421.3 °F ; 216.3 °C ; 215.00 to 217.00 °C | ok
D:\PyProjects\extend\real data\NIST\ThermoML.v2020-09-30\10.1021\acs.jced.7b00866.xml | 10.1021/acs.jced.7b00866 | Viscosity Measurements of n-Dodecane at Temperatures between 303 K and 693 K and Pressures up to 10 MPa | 2018 | J. Chem. Eng. Data | 1 | 1 | dodecane |  | C12H26 | 待定 | dodecane | C12H26 |  | 待定 | SNRUBQQJIBEYMU-UHFFFAOYSA-N | InChI=1S/C12H26/c1-3-5-7-9-11-12-10-8-6-4-2/h3-12H2,1-2H3 | 298.2 |  | 298.2 |  | 6020 |  | 6020 |  | Viscosity, Pa*s | Pa*s | Liquid | Capillary tube (Ostwald; Ubbelohde) method | 0.0014611 | 2.6e-05 | TRUE | 0.0014611 | 1.4611 | 1.4611 | 0.014611 | [55 empty] | C,H | kept | Liquid | inchikey:SNRUBQQJIBEYMU-UHFFFAOYSA-N | -6.5286 | ok | inchikey | SNRUBQQJIBEYMU-UHFFFAOYSA-N | 8182 |  |  | CCCCCCCCCCCC | C12H26 | dodecane | SNRUBQQJIBEYMU-UHFFFAOYSA-N | CCCCCCCCCCCC | CCCCCCCCCCCC | TRUE | TRUE | keep |  | 172 | 284.6 | 693.2 | 408.6 | C;H |  | FALSE | FALSE |  | 8182 | existing_pubchem_cid | existing | 489.4278 | 3 | 489.15 | 489.45 | 421.3 °F ; 216.3 °C ; 215.00 to 217.00 °C | ok
D:\PyProjects\extend\real data\NIST\ThermoML.v2020-09-30\10.1016\j.jct.2003.12.005.xml | 10.1016/j.jct.2003.12.005 | Dynamic viscosities of 2-butanol with alkanes (C8, C10, and C12) at several temperatures | 2004 | J. Chem. Thermodyn. | 10 | 1 | dodecane |  | C12H26 | 待定 | dodecane | C12H26 |  | 待定 | SNRUBQQJIBEYMU-UHFFFAOYSA-N | InChI=1S/C12H26/c1-3-5-7-9-11-12-10-8-6-4-2/h3-12H2,1-2H3 | 303.15 |  | 303.15 | [5 empty] | Viscosity, Pa*s | Pa*s | Liquid | CAPTUB::UFactor:2 | 0.001219 | 2e-05 | TRUE | 0.001219 | 1.219 | 1.219 | 0.01219 | [55 empty] | C,H | kept | Liquid | inchikey:SNRUBQQJIBEYMU-UHFFFAOYSA-N | -6.7097 | ok | inchikey | SNRUBQQJIBEYMU-UHFFFAOYSA-N | 8182 |  |  | CCCCCCCCCCCC | C12H26 | dodecane | SNRUBQQJIBEYMU-UHFFFAOYSA-N | CCCCCCCCCCCC | CCCCCCCCCCCC | TRUE | TRUE | keep |  | 172 | 284.6 | 693.2 | 408.6 | C;H |  | FALSE | FALSE |  | 8182 | existing_pubchem_cid | existing | 489.4278 | 3 | 489.15 | 489.45 | 421.3 °F ; 216.3 °C ; 215.00 to 217.00 °C | ok
D:\PyProjects\extend\real data\NIST\ThermoML.v2020-09-30\10.1021\acs.jced.6b00391.xml | 10.1021/acs.jced.6b00391 | Viscosity Measurement of Endothermic Fuels at Temperatures from 303 K to 673 K and Pressures up to 5.00 MPa | 2016 | J. Chem. Eng. Data | 2 | 1 | dodecane |  | C12H26 | 待定 | dodecane | C12H26 |  | 待定 | SNRUBQQJIBEYMU-UHFFFAOYSA-N | InChI=1S/C12H26/c1-3-5-7-9-11-12-10-8-6-4-2/h3-12H2,1-2H3 | 303.2 |  | 303.2 | [5 empty] | Viscosity, Pa*s | Pa*s | Liquid | Capillary tube (Ostwald; Ubbelohde) method | 0.0013144 | 1.44e-05 | TRUE | 0.0013144 | 1.3144 | 1.3144 | 0.013144 | [55 empty] | C,H | kept | Liquid | inchikey:SNRUBQQJIBEYMU-UHFFFAOYSA-N | -6.6344 | ok | inchikey | SNRUBQQJIBEYMU-UHFFFAOYSA-N | 8182 |  |  | CCCCCCCCCCCC | C12H26 | dodecane | SNRUBQQJIBEYMU-UHFFFAOYSA-N | CCCCCCCCCCCC | CCCCCCCCCCCC | TRUE | TRUE | keep |  | 172 | 284.6 | 693.2 | 408.6 | C;H |  | FALSE | FALSE |  | 8182 | existing_pubchem_cid | existing | 489.4278 | 3 | 489.15 | 489.45 | 421.3 °F ; 216.3 °C ; 215.00 to 217.00 °C | ok
D:\PyProjects\extend\real data\NIST\ThermoML.v2020-09-30\10.1021\acs.jced.7b00866.xml | 10.1021/acs.jced.7b00866 | Viscosity Measurements of n-Dodecane at Temperatures between 303 K and 693 K and Pressures up to 10 MPa | 2018 | J. Chem. Eng. Data | 1 | 1 | dodecane |  | C12H26 | 待定 | dodecane | C12H26 |  | 待定 | SNRUBQQJIBEYMU-UHFFFAOYSA-N | InChI=1S/C12H26/c1-3-5-7-9-11-12-10-8-6-4-2/h3-12H2,1-2H3 | 303.3 |  | 303.3 |  | 10020 |  | 10020 |  | Viscosity, Pa*s | Pa*s | Liquid | Capillary tube (Ostwald; Ubbelohde) method | 0.0013937 | 3.01e-05 | TRUE | 0.0013937 | 1.3937 | 1.3937 | 0.013937 | [55 empty] | C,H | kept | Liquid | inchikey:SNRUBQQJIBEYMU-UHFFFAOYSA-N | -6.5758 | ok | inchikey | SNRUBQQJIBEYMU-UHFFFAOYSA-N | 8182 |  |  | CCCCCCCCCCCC | C12H26 | dodecane | SNRUBQQJIBEYMU-UHFFFAOYSA-N | CCCCCCCCCCCC | CCCCCCCCCCCC | TRUE | TRUE | keep |  | 172 | 284.6 | 693.2 | 408.6 | C;H |  | FALSE | FALSE |  | 8182 | existing_pubchem_cid | existing | 489.4278 | 3 | 489.15 | 489.45 | 421.3 °F ; 216.3 °C ; 215.00 to 217.00 °C | ok
D:\PyProjects\extend\real data\NIST\ThermoML.v2020-09-30\10.1021\acs.jced.7b00866.xml | 10.1021/acs.jced.7b00866 | Viscosity Measurements of n-Dodecane at Temperatures between 303 K and 693 K and Pressures up to 10 MPa | 2018 | J. Chem. Eng. Data | 1 | 1 | dodecane |  | C12H26 | 待定 | dodecane | C12H26 |  | 待定 | SNRUBQQJIBEYMU-UHFFFAOYSA-N | InChI=1S/C12H26/c1-3-5-7-9-11-12-10-8-6-4-2/h3-12H2,1-2H3 | 303.4 |  | 303.4 |  | 8050 |  | 8050 |  | Viscosity, Pa*s | Pa*s | Liquid | Capillary tube (Ostwald; Ubbelohde) method | 0.001365 | 2.96e-05 | TRUE | 0.001365 | 1.365 | 1.365 | 0.01365 | [55 empty] | C,H | kept | Liquid | inchikey:SNRUBQQJIBEYMU-UHFFFAOYSA-N | -6.5966 | ok | inchikey | SNRUBQQJIBEYMU-UHFFFAOYSA-N | 8182 |  |  | CCCCCCCCCCCC | C12H26 | dodecane | SNRUBQQJIBEYMU-UHFFFAOYSA-N | CCCCCCCCCCCC | CCCCCCCCCCCC | TRUE | TRUE | keep |  | 172 | 284.6 | 693.2 | 408.6 | C;H |  | FALSE | FALSE |  | 8182 | existing_pubchem_cid | existing | 489.4278 | 3 | 489.15 | 489.45 | 421.3 °F ; 216.3 °C ; 215.00 to 217.00 °C | ok
D:\PyProjects\extend\real data\NIST\ThermoML.v2020-09-30\10.1021\acs.jced.7b00866.xml | 10.1021/acs.jced.7b00866 | Viscosity Measurements of n-Dodecane at Temperatures between 303 K and 693 K and Pressures up to 10 MPa | 2018 | J. Chem. Eng. Data | 1 | 1 | dodecane |  | C12H26 | 待定 | dodecane | C12H26 |  | 待定 | SNRUBQQJIBEYMU-UHFFFAOYSA-N | InChI=1S/C12H26/c1-3-5-7-9-11-12-10-8-6-4-2/h3-12H2,1-2H3 | 304.9 |  | 304.9 |  | 6020 |  | 6020 |  | Viscosity, Pa*s | Pa*s | Liquid | Capillary tube (Ostwald; Ubbelohde) method | 0.0013482 | 2.76e-05 | TRUE | 0.0013482 | 1.3482 | 1.3482 | 0.013482 | [55 empty] | C,H | kept | Liquid | inchikey:SNRUBQQJIBEYMU-UHFFFAOYSA-N | -6.609 | ok | inchikey | SNRUBQQJIBEYMU-UHFFFAOYSA-N | 8182 |  |  | CCCCCCCCCCCC | C12H26 | dodecane | SNRUBQQJIBEYMU-UHFFFAOYSA-N | CCCCCCCCCCCC | CCCCCCCCCCCC | TRUE | TRUE | keep |  | 172 | 284.6 | 693.2 | 408.6 | C;H |  | FALSE | FALSE |  | 8182 | existing_pubchem_cid | existing | 489.4278 | 3 | 489.15 | 489.45 | 421.3 °F ; 216.3 °C ; 215.00 to 217.00 °C | ok
D:\PyProjects\extend\real data\NIST\ThermoML.v2020-09-30\10.1021\je060491o.xml | 10.1021/je060491o | Densities and Viscosities of Binary Mixtures of Tributyl Phosphate with Hexane and Dodecane from (298.15 to 328.15) K | 2007 | J. Chem. Eng. Data | 5 | 1 | dodecane |  | C12H26 | 待定 | dodecane | C12H26 |  | 待定 | SNRUBQQJIBEYMU-UHFFFAOYSA-N | InChI=1S/C12H26/c1-3-5-7-9-11-12-10-8-6-4-2/h3-12H2,1-2H3 | 308.15 |  | 308.15 | [5 empty] | Viscosity, Pa*s | Pa*s | Liquid | CAPTUB:UFactor:4 | 0.001125 | 2.75e-05 | TRUE | 0.001125 | 1.125 | 1.125 | 0.01125 | [55 empty] | C,H | kept | Liquid | inchikey:SNRUBQQJIBEYMU-UHFFFAOYSA-N | -6.79 | ok | inchikey | SNRUBQQJIBEYMU-UHFFFAOYSA-N | 8182 |  |  | CCCCCCCCCCCC | C12H26 | dodecane | SNRUBQQJIBEYMU-UHFFFAOYSA-N | CCCCCCCCCCCC | CCCCCCCCCCCC | TRUE | TRUE | keep |  | 172 | 284.6 | 693.2 | 408.6 | C;H |  | FALSE | FALSE |  | 8182 | existing_pubchem_cid | existing | 489.4278 | 3 | 489.15 | 489.45 | 421.3 °F ; 216.3 °C ; 215.00 to 217.00 °C | ok
D:\PyProjects\extend\real data\NIST\ThermoML.v2020-09-30\10.1021\acs.jced.7b00650.xml | 10.1021/acs.jced.7b00650 | Simultaneous Measurement of Dynamic Viscosity and Density of n-Alkanes at High Pressures | 2017 | J. Chem. Eng. Data | 10 | 1 | dodecane |  | C12H26 | 待定 | dodecane | C12H26 |  | 待定 | SNRUBQQJIBEYMU-UHFFFAOYSA-N | InChI=1S/C12H26/c1-3-5-7-9-11-12-10-8-6-4-2/h3-12H2,1-2H3 | 313.101 |  | 313.101 |  | 6016 |  | 6016 |  | Viscosity, Pa*s | Pa*s | Liquid | Capillary tube (Ostwald; Ubbelohde) method | 0.0011433 | 1.26e-05 | TRUE | 0.0011433 | 1.1433 | 1.1433 | 0.011433 | [55 empty] | C,H | kept | Liquid | inchikey:SNRUBQQJIBEYMU-UHFFFAOYSA-N | -6.7738 | ok | inchikey | SNRUBQQJIBEYMU-UHFFFAOYSA-N | 8182 |  |  | CCCCCCCCCCCC | C12H26 | dodecane | SNRUBQQJIBEYMU-UHFFFAOYSA-N | CCCCCCCCCCCC | CCCCCCCCCCCC | TRUE | TRUE | keep |  | 172 | 284.6 | 693.2 | 408.6 | C;H |  | FALSE | FALSE |  | 8182 | existing_pubchem_cid | existing | 489.4278 | 3 | 489.15 | 489.45 | 421.3 °F ; 216.3 °C ; 215.00 to 217.00 °C | ok
D:\PyProjects\extend\real data\NIST\ThermoML.v2020-09-30\10.1021\acs.jced.7b00650.xml | 10.1021/acs.jced.7b00650 | Simultaneous Measurement of Dynamic Viscosity and Density of n-Alkanes at High Pressures | 2017 | J. Chem. Eng. Data | 10 | 1 | dodecane |  | C12H26 | 待定 | dodecane | C12H26 |  | 待定 | SNRUBQQJIBEYMU-UHFFFAOYSA-N | InChI=1S/C12H26/c1-3-5-7-9-11-12-10-8-6-4-2/h3-12H2,1-2H3 | 313.102 |  | 313.102 |  | 1990 |  | 1990 |  | Viscosity, Pa*s | Pa*s | Liquid | Capillary tube (Ostwald; Ubbelohde) method | 0.0010889 | 1.2e-05 | TRUE | 0.0010889 | 1.0889 | 1.0889 | 0.010889 | [55 empty] | C,H | kept | Liquid | inchikey:SNRUBQQJIBEYMU-UHFFFAOYSA-N | -6.8226 | ok | inchikey | SNRUBQQJIBEYMU-UHFFFAOYSA-N | 8182 |  |  | CCCCCCCCCCCC | C12H26 | dodecane | SNRUBQQJIBEYMU-UHFFFAOYSA-N | CCCCCCCCCCCC | CCCCCCCCCCCC | TRUE | TRUE | keep |  | 172 | 284.6 | 693.2 | 408.6 | C;H |  | FALSE | FALSE |  | 8182 | existing_pubchem_cid | existing | 489.4278 | 3 | 489.15 | 489.45 | 421.3 °F ; 216.3 °C ; 215.00 to 217.00 °C | ok
D:\PyProjects\extend\real data\NIST\ThermoML.v2020-09-30\10.1021\acs.jced.7b00650.xml | 10.1021/acs.jced.7b00650 | Simultaneous Measurement of Dynamic Viscosity and Density of n-Alkanes at High Pressures | 2017 | J. Chem. Eng. Data | 10 | 1 | dodecane |  | C12H26 | 待定 | dodecane | C12H26 |  | 待定 | SNRUBQQJIBEYMU-UHFFFAOYSA-N | InChI=1S/C12H26/c1-3-5-7-9-11-12-10-8-6-4-2/h3-12H2,1-2H3 | 313.103 |  | 313.103 |  | 8014 |  | 8014 |  | Viscosity, Pa*s | Pa*s | Liquid | Capillary tube (Ostwald; Ubbelohde) method | 0.0011709 | 1.29e-05 | TRUE | 0.0011709 | 1.1709 | 1.1709 | 0.011709 | [55 empty] | C,H | kept | Liquid | inchikey:SNRUBQQJIBEYMU-UHFFFAOYSA-N | -6.75 | ok | inchikey | SNRUBQQJIBEYMU-UHFFFAOYSA-N | 8182 |  |  | CCCCCCCCCCCC | C12H26 | dodecane | SNRUBQQJIBEYMU-UHFFFAOYSA-N | CCCCCCCCCCCC | CCCCCCCCCCCC | TRUE | TRUE | keep |  | 172 | 284.6 | 693.2 | 408.6 | C;H |  | FALSE | FALSE |  | 8182 | existing_pubchem_cid | existing | 489.4278 | 3 | 489.15 | 489.45 | 421.3 °F ; 216.3 °C ; 215.00 to 217.00 °C | ok
D:\PyProjects\extend\real data\NIST\ThermoML.v2020-09-30\10.1021\acs.jced.7b00650.xml | 10.1021/acs.jced.7b00650 | Simultaneous Measurement of Dynamic Viscosity and Density of n-Alkanes at High Pressures | 2017 | J. Chem. Eng. Data | 10 | 1 | dodecane |  | C12H26 | 待定 | dodecane | C12H26 |  | 待定 | SNRUBQQJIBEYMU-UHFFFAOYSA-N | InChI=1S/C12H26/c1-3-5-7-9-11-12-10-8-6-4-2/h3-12H2,1-2H3 | 313.104 |  | 313.104 |  | 4017 |  | 4017 |  | Viscosity, Pa*s | Pa*s | Liquid | Capillary tube (Ostwald; Ubbelohde) method | 0.001116 | 1.23e-05 | TRUE | 0.001116 | 1.116 | 1.116 | 0.01116 | [55 empty] | C,H | kept | Liquid | inchikey:SNRUBQQJIBEYMU-UHFFFAOYSA-N | -6.798 | ok | inchikey | SNRUBQQJIBEYMU-UHFFFAOYSA-N | 8182 |  |  | CCCCCCCCCCCC | C12H26 | dodecane | SNRUBQQJIBEYMU-UHFFFAOYSA-N | CCCCCCCCCCCC | CCCCCCCCCCCC | TRUE | TRUE | keep |  | 172 | 284.6 | 693.2 | 408.6 | C;H |  | FALSE | FALSE |  | 8182 | existing_pubchem_cid | existing | 489.4278 | 3 | 489.15 | 489.45 | 421.3 °F ; 216.3 °C ; 215.00 to 217.00 °C | ok
D:\PyProjects\extend\real data\NIST\ThermoML.v2020-09-30\10.1016\j.jct.2015.12.021.xml | 10.1016/j.jct.2015.12.021 | Contributing to accurate high pressure viscosity measurements: Vibrating wire viscometer and falling body viscometer techniques | 2016 | J. Chem. Thermodyn. | 1 | 1 | dodecane |  | C12H26 | 待定 | dodecane | C12H26 |  | 待定 | SNRUBQQJIBEYMU-UHFFFAOYSA-N | InChI=1S/C12H26/c1-3-5-7-9-11-12-10-8-6-4-2/h3-12H2,1-2H3 | 313.15 |  | 313.15 |  | 100 |  | 100 |  | Viscosity, Pa*s | Pa*s | Liquid | Vibrating wire viscometry | 0.0010641 | 1.83e-05 | TRUE | 0.0010641 | 1.0641 | 1.0641 | 0.010641 | [55 empty] | C,H | kept | Liquid | inchikey:SNRUBQQJIBEYMU-UHFFFAOYSA-N | -6.8456 | ok | inchikey | SNRUBQQJIBEYMU-UHFFFAOYSA-N | 8182 |  |  | CCCCCCCCCCCC | C12H26 | dodecane | SNRUBQQJIBEYMU-UHFFFAOYSA-N | CCCCCCCCCCCC | CCCCCCCCCCCC | TRUE | TRUE | keep |  | 172 | 284.6 | 693.2 | 408.6 | C;H |  | FALSE | FALSE |  | 8182 | existing_pubchem_cid | existing | 489.4278 | 3 | 489.15 | 489.45 | 421.3 °F ; 216.3 °C ; 215.00 to 217.00 °C | ok
D:\PyProjects\extend\real data\NIST\ThermoML.v2020-09-30\10.1021\acs.jced.6b00391.xml | 10.1021/acs.jced.6b00391 | Viscosity Measurement of Endothermic Fuels at Temperatures from 303 K to 673 K and Pressures up to 5.00 MPa | 2016 | J. Chem. Eng. Data | 2 | 1 | dodecane |  | C12H26 | 待定 | dodecane | C12H26 |  | 待定 | SNRUBQQJIBEYMU-UHFFFAOYSA-N | InChI=1S/C12H26/c1-3-5-7-9-11-12-10-8-6-4-2/h3-12H2,1-2H3 | 313.2 |  | 313.2 | [5 empty] | Viscosity, Pa*s | Pa*s | Liquid | Capillary tube (Ostwald; Ubbelohde) method | 0.0011163 | 1.3e-05 | TRUE | 0.0011163 | 1.1163 | 1.1163 | 0.011163 | [55 empty] | C,H | kept | Liquid | inchikey:SNRUBQQJIBEYMU-UHFFFAOYSA-N | -6.7977 | ok | inchikey | SNRUBQQJIBEYMU-UHFFFAOYSA-N | 8182 |  |  | CCCCCCCCCCCC | C12H26 | dodecane | SNRUBQQJIBEYMU-UHFFFAOYSA-N | CCCCCCCCCCCC | CCCCCCCCCCCC | TRUE | TRUE | keep |  | 172 | 284.6 | 693.2 | 408.6 | C;H |  | FALSE | FALSE |  | 8182 | existing_pubchem_cid | existing | 489.4278 | 3 | 489.15 | 489.45 | 421.3 °F ; 216.3 °C ; 215.00 to 217.00 °C | ok
D:\PyProjects\extend\real data\NIST\ThermoML.v2020-09-30\10.1021\acs.jced.7b00866.xml | 10.1021/acs.jced.7b00866 | Viscosity Measurements of n-Dodecane at Temperatures between 303 K and 693 K and Pressures up to 10 MPa | 2018 | J. Chem. Eng. Data | 1 | 1 | dodecane |  | C12H26 | 待定 | dodecane | C12H26 |  | 待定 | SNRUBQQJIBEYMU-UHFFFAOYSA-N | InChI=1S/C12H26/c1-3-5-7-9-11-12-10-8-6-4-2/h3-12H2,1-2H3 | 313.3 |  | 313.3 |  | 10020 |  | 10020 |  | Viscosity, Pa*s | Pa*s | Liquid | Capillary tube (Ostwald; Ubbelohde) method | 0.0011836 | 2.52e-05 | TRUE | 0.0011836 | 1.1836 | 1.1836 | 0.011836 | [55 empty] | C,H | kept | Liquid | inchikey:SNRUBQQJIBEYMU-UHFFFAOYSA-N | -6.7392 | ok | inchikey | SNRUBQQJIBEYMU-UHFFFAOYSA-N | 8182 |  |  | CCCCCCCCCCCC | C12H26 | dodecane | SNRUBQQJIBEYMU-UHFFFAOYSA-N | CCCCCCCCCCCC | CCCCCCCCCCCC | TRUE | TRUE | keep |  | 172 | 284.6 | 693.2 | 408.6 | C;H |  | FALSE | FALSE |  | 8182 | existing_pubchem_cid | existing | 489.4278 | 3 | 489.15 | 489.45 | 421.3 °F ; 216.3 °C ; 215.00 to 217.00 °C | ok
D:\PyProjects\extend\real data\NIST\ThermoML.v2020-09-30\10.1021\acs.jced.7b00866.xml | 10.1021/acs.jced.7b00866 | Viscosity Measurements of n-Dodecane at Temperatures between 303 K and 693 K and Pressures up to 10 MPa | 2018 | J. Chem. Eng. Data | 1 | 1 | dodecane |  | C12H26 | 待定 | dodecane | C12H26 |  | 待定 | SNRUBQQJIBEYMU-UHFFFAOYSA-N | InChI=1S/C12H26/c1-3-5-7-9-11-12-10-8-6-4-2/h3-12H2,1-2H3 | 313.4 |  | 313.4 |  | 8000 |  | 8000 |  | Viscosity, Pa*s | Pa*s | Liquid | Capillary tube (Ostwald; Ubbelohde) method | 0.0011623 | 2.52e-05 | TRUE | 0.0011623 | 1.1623 | 1.1623 | 0.011623 | [55 empty] | C,H | kept | Liquid | inchikey:SNRUBQQJIBEYMU-UHFFFAOYSA-N | -6.7574 | ok | inchikey | SNRUBQQJIBEYMU-UHFFFAOYSA-N | 8182 |  |  | CCCCCCCCCCCC | C12H26 | dodecane | SNRUBQQJIBEYMU-UHFFFAOYSA-N | CCCCCCCCCCCC | CCCCCCCCCCCC | TRUE | TRUE | keep |  | 172 | 284.6 | 693.2 | 408.6 | C;H |  | FALSE | FALSE |  | 8182 | existing_pubchem_cid | existing | 489.4278 | 3 | 489.15 | 489.45 | 421.3 °F ; 216.3 °C ; 215.00 to 217.00 °C | ok
D:\PyProjects\extend\real data\NIST\ThermoML.v2020-09-30\10.1021\acs.jced.7b00866.xml | 10.1021/acs.jced.7b00866 | Viscosity Measurements of n-Dodecane at Temperatures between 303 K and 693 K and Pressures up to 10 MPa | 2018 | J. Chem. Eng. Data | 1 | 1 | dodecane |  | C12H26 | 待定 | dodecane | C12H26 |  | 待定 | SNRUBQQJIBEYMU-UHFFFAOYSA-N | InChI=1S/C12H26/c1-3-5-7-9-11-12-10-8-6-4-2/h3-12H2,1-2H3 | 314.5 |  | 314.5 |  | 5990 |  | 5990 |  | Viscosity, Pa*s | Pa*s | Liquid | Capillary tube (Ostwald; Ubbelohde) method | 0.0011351 | 2.52e-05 | TRUE | 0.0011351 | 1.1351 | 1.1351 | 0.011351 | [55 empty] | C,H | kept | Liquid | inchikey:SNRUBQQJIBEYMU-UHFFFAOYSA-N | -6.781 | ok | inchikey | SNRUBQQJIBEYMU-UHFFFAOYSA-N | 8182 |  |  | CCCCCCCCCCCC | C12H26 | dodecane | SNRUBQQJIBEYMU-UHFFFAOYSA-N | CCCCCCCCCCCC | CCCCCCCCCCCC | TRUE | TRUE | keep |  | 172 | 284.6 | 693.2 | 408.6 | C;H |  | FALSE | FALSE |  | 8182 | existing_pubchem_cid | existing | 489.4278 | 3 | 489.15 | 489.45 | 421.3 °F ; 216.3 °C ; 215.00 to 217.00 °C | ok
D:\PyProjects\extend\real data\NIST\ThermoML.v2020-09-30\10.1021\je060491o.xml | 10.1021/je060491o | Densities and Viscosities of Binary Mixtures of Tributyl Phosphate with Hexane and Dodecane from (298.15 to 328.15) K | 2007 | J. Chem. Eng. Data | 5 | 1 | dodecane |  | C12H26 | 待定 | dodecane | C12H26 |  | 待定 | SNRUBQQJIBEYMU-UHFFFAOYSA-N | InChI=1S/C12H26/c1-3-5-7-9-11-12-10-8-6-4-2/h3-12H2,1-2H3 | 318.15 |  | 318.15 | [5 empty] | Viscosity, Pa*s | Pa*s | Liquid | CAPTUB:UFactor:4 | 0.000965 | 2.4e-05 | TRUE | 0.000965 | 0.965 | 0.965 | 0.00965 | [55 empty] | C,H | kept | Liquid | inchikey:SNRUBQQJIBEYMU-UHFFFAOYSA-N | -6.9434 | ok | inchikey | SNRUBQQJIBEYMU-UHFFFAOYSA-N | 8182 |  |  | CCCCCCCCCCCC | C12H26 | dodecane | SNRUBQQJIBEYMU-UHFFFAOYSA-N | CCCCCCCCCCCC | CCCCCCCCCCCC | TRUE | TRUE | keep |  | 172 | 284.6 | 693.2 | 408.6 | C;H |  | FALSE | FALSE |  | 8182 | existing_pubchem_cid | existing | 489.4278 | 3 | 489.15 | 489.45 | 421.3 °F ; 216.3 °C ; 215.00 to 217.00 °C | ok
D:\PyProjects\extend\real data\NIST\ThermoML.v2020-09-30\10.1021\acs.jced.9b00187.xml | 10.1021/acs.jced.9b00187 | Phase Equilibrium and Liquid Viscosity of CO2 + n-Dodecane Mixtures between 283 and 353 K | 2019 | J. Chem. Eng. Data | 2 | 1 | dodecane |  | C12H26 | 待定 | dodecane | C12H26 |  | 待定 | SNRUBQQJIBEYMU-UHFFFAOYSA-N | InChI=1S/C12H26/c1-3-5-7-9-11-12-10-8-6-4-2/h3-12H2,1-2H3 | 322.3 |  | 322.3 |  | 4240 |  | 4240 |  | Viscosity, Pa*s | Pa*s | Liquid | Moving piston method | 0.00098 | 4e-05 | TRUE | 0.00098 | 0.98 | 0.98 | 0.0098 | [55 empty] | C,H | kept | Liquid | inchikey:SNRUBQQJIBEYMU-UHFFFAOYSA-N | -6.928 | ok | inchikey | SNRUBQQJIBEYMU-UHFFFAOYSA-N | 8182 |  |  | CCCCCCCCCCCC | C12H26 | dodecane | SNRUBQQJIBEYMU-UHFFFAOYSA-N | CCCCCCCCCCCC | CCCCCCCCCCCC | TRUE | TRUE | keep |  | 172 | 284.6 | 693.2 | 408.6 | C;H |  | FALSE | FALSE |  | 8182 | existing_pubchem_cid | existing | 489.4278 | 3 | 489.15 | 489.45 | 421.3 °F ; 216.3 °C ; 215.00 to 217.00 °C | ok
D:\PyProjects\extend\real data\NIST\ThermoML.v2020-09-30\10.1021\acs.jced.6b00391.xml | 10.1021/acs.jced.6b00391 | Viscosity Measurement of Endothermic Fuels at Temperatures from 303 K to 673 K and Pressures up to 5.00 MPa | 2016 | J. Chem. Eng. Data | 2 | 1 | dodecane |  | C12H26 | 待定 | dodecane | C12H26 |  | 待定 | SNRUBQQJIBEYMU-UHFFFAOYSA-N | InChI=1S/C12H26/c1-3-5-7-9-11-12-10-8-6-4-2/h3-12H2,1-2H3 | 323 |  | 323 | [5 empty] | Viscosity, Pa*s | Pa*s | Liquid | Capillary tube (Ostwald; Ubbelohde) method | 0.0009626 | 1.1e-05 | TRUE | 0.0009626 | 0.9626 | 0.9626 | 0.009626 | [55 empty] | C,H | kept | Liquid | inchikey:SNRUBQQJIBEYMU-UHFFFAOYSA-N | -6.9459 | ok | inchikey | SNRUBQQJIBEYMU-UHFFFAOYSA-N | 8182 |  |  | CCCCCCCCCCCC | C12H26 | dodecane | SNRUBQQJIBEYMU-UHFFFAOYSA-N | CCCCCCCCCCCC | CCCCCCCCCCCC | TRUE | TRUE | keep |  | 172 | 284.6 | 693.2 | 408.6 | C;H |  | FALSE | FALSE |  | 8182 | existing_pubchem_cid | existing | 489.4278 | 3 | 489.15 | 489.45 | 421.3 °F ; 216.3 °C ; 215.00 to 217.00 °C | ok
D:\PyProjects\extend\real data\NIST\ThermoML.v2020-09-30\10.1021\acs.jced.7b00866.xml | 10.1021/acs.jced.7b00866 | Viscosity Measurements of n-Dodecane at Temperatures between 303 K and 693 K and Pressures up to 10 MPa | 2018 | J. Chem. Eng. Data | 1 | 1 | dodecane |  | C12H26 | 待定 | dodecane | C12H26 |  | 待定 | SNRUBQQJIBEYMU-UHFFFAOYSA-N | InChI=1S/C12H26/c1-3-5-7-9-11-12-10-8-6-4-2/h3-12H2,1-2H3 | 323.1 |  | 323.1 |  | 8010 |  | 8010 |  | Viscosity, Pa*s | Pa*s | Liquid | Capillary tube (Ostwald; Ubbelohde) method | 0.0010068 | 2.19e-05 | TRUE | 0.0010068 | 1.0068 | 1.0068 | 0.010068 | [55 empty] | C,H | kept | Liquid | inchikey:SNRUBQQJIBEYMU-UHFFFAOYSA-N | -6.901 | ok | inchikey | SNRUBQQJIBEYMU-UHFFFAOYSA-N | 8182 |  |  | CCCCCCCCCCCC | C12H26 | dodecane | SNRUBQQJIBEYMU-UHFFFAOYSA-N | CCCCCCCCCCCC | CCCCCCCCCCCC | TRUE | TRUE | keep |  | 172 | 284.6 | 693.2 | 408.6 | C;H |  | FALSE | FALSE |  | 8182 | existing_pubchem_cid | existing | 489.4278 | 3 | 489.15 | 489.45 | 421.3 °F ; 216.3 °C ; 215.00 to 217.00 °C | ok
D:\PyProjects\extend\real data\NIST\ThermoML.v2020-09-30\10.1021\je060491o.xml | 10.1021/je060491o | Densities and Viscosities of Binary Mixtures of Tributyl Phosphate with Hexane and Dodecane from (298.15 to 328.15) K | 2007 | J. Chem. Eng. Data | 5 | 1 | dodecane |  | C12H26 | 待定 | dodecane | C12H26 |  | 待定 | SNRUBQQJIBEYMU-UHFFFAOYSA-N | InChI=1S/C12H26/c1-3-5-7-9-11-12-10-8-6-4-2/h3-12H2,1-2H3 | 323.15 |  | 323.15 | [5 empty] | Viscosity, Pa*s | Pa*s | Liquid | CAPTUB:UFactor:4 | 0.000898 | 2.26e-05 | TRUE | 0.000898 | 0.898 | 0.898 | 0.00898 | [55 empty] | C,H | kept | Liquid | inchikey:SNRUBQQJIBEYMU-UHFFFAOYSA-N | -7.0153 | ok | inchikey | SNRUBQQJIBEYMU-UHFFFAOYSA-N | 8182 |  |  | CCCCCCCCCCCC | C12H26 | dodecane | SNRUBQQJIBEYMU-UHFFFAOYSA-N | CCCCCCCCCCCC | CCCCCCCCCCCC | TRUE | TRUE | keep |  | 172 | 284.6 | 693.2 | 408.6 | C;H |  | FALSE | FALSE |  | 8182 | existing_pubchem_cid | existing | 489.4278 | 3 | 489.15 | 489.45 | 421.3 °F ; 216.3 °C ; 215.00 to 217.00 °C | ok
D:\PyProjects\extend\real data\NIST\ThermoML.v2020-09-30\10.1021\acs.jced.7b00866.xml | 10.1021/acs.jced.7b00866 | Viscosity Measurements of n-Dodecane at Temperatures between 303 K and 693 K and Pressures up to 10 MPa | 2018 | J. Chem. Eng. Data | 1 | 1 | dodecane |  | C12H26 | 待定 | dodecane | C12H26 |  | 待定 | SNRUBQQJIBEYMU-UHFFFAOYSA-N | InChI=1S/C12H26/c1-3-5-7-9-11-12-10-8-6-4-2/h3-12H2,1-2H3 | 323.4 |  | 323.4 |  | 6050 |  | 6050 |  | Viscosity, Pa*s | Pa*s | Liquid | Capillary tube (Ostwald; Ubbelohde) method | 0.0009748 | 2.55e-05 | TRUE | 0.0009748 | 0.9748 | 0.9748 | 0.009748 | [55 empty] | C,H | kept | Liquid | inchikey:SNRUBQQJIBEYMU-UHFFFAOYSA-N | -6.9333 | ok | inchikey | SNRUBQQJIBEYMU-UHFFFAOYSA-N | 8182 |  |  | CCCCCCCCCCCC | C12H26 | dodecane | SNRUBQQJIBEYMU-UHFFFAOYSA-N | CCCCCCCCCCCC | CCCCCCCCCCCC | TRUE | TRUE | keep |  | 172 | 284.6 | 693.2 | 408.6 | C;H |  | FALSE | FALSE |  | 8182 | existing_pubchem_cid | existing | 489.4278 | 3 | 489.15 | 489.45 | 421.3 °F ; 216.3 °C ; 215.00 to 217.00 °C | ok
D:\PyProjects\extend\real data\NIST\ThermoML.v2020-09-30\10.1021\je060491o.xml | 10.1021/je060491o | Densities and Viscosities of Binary Mixtures of Tributyl Phosphate with Hexane and Dodecane from (298.15 to 328.15) K | 2007 | J. Chem. Eng. Data | 5 | 1 | dodecane |  | C12H26 | 待定 | dodecane | C12H26 |  | 待定 | SNRUBQQJIBEYMU-UHFFFAOYSA-N | InChI=1S/C12H26/c1-3-5-7-9-11-12-10-8-6-4-2/h3-12H2,1-2H3 | 328.15 |  | 328.15 | [5 empty] | Viscosity, Pa*s | Pa*s | Liquid | CAPTUB:UFactor:4 | 0.000843 | 2.14e-05 | TRUE | 0.000843 | 0.843 | 0.843 | 0.00843 | [55 empty] | C,H | kept | Liquid | inchikey:SNRUBQQJIBEYMU-UHFFFAOYSA-N | -7.0785 | ok | inchikey | SNRUBQQJIBEYMU-UHFFFAOYSA-N | 8182 |  |  | CCCCCCCCCCCC | C12H26 | dodecane | SNRUBQQJIBEYMU-UHFFFAOYSA-N | CCCCCCCCCCCC | CCCCCCCCCCCC | TRUE | TRUE | keep |  | 172 | 284.6 | 693.2 | 408.6 | C;H |  | FALSE | FALSE |  | 8182 | existing_pubchem_cid | existing | 489.4278 | 3 | 489.15 | 489.45 | 421.3 °F ; 216.3 °C ; 215.00 to 217.00 °C | ok
D:\PyProjects\extend\real data\NIST\ThermoML.v2020-09-30\10.1021\acs.jced.7b00650.xml | 10.1021/acs.jced.7b00650 | Simultaneous Measurement of Dynamic Viscosity and Density of n-Alkanes at High Pressures | 2017 | J. Chem. Eng. Data | 10 | 1 | dodecane |  | C12H26 | 待定 | dodecane | C12H26 |  | 待定 | SNRUBQQJIBEYMU-UHFFFAOYSA-N | InChI=1S/C12H26/c1-3-5-7-9-11-12-10-8-6-4-2/h3-12H2,1-2H3 | 333.005 |  | 333.005 |  | 3976 |  | 3976 |  | Viscosity, Pa*s | Pa*s | Liquid | Capillary tube (Ostwald; Ubbelohde) method | 0.0008436 | 9.4e-06 | TRUE | 0.0008436 | 0.8436 | 0.8436 | 0.008436 | [55 empty] | C,H | kept | Liquid | inchikey:SNRUBQQJIBEYMU-UHFFFAOYSA-N | -7.0778 | ok | inchikey | SNRUBQQJIBEYMU-UHFFFAOYSA-N | 8182 |  |  | CCCCCCCCCCCC | C12H26 | dodecane | SNRUBQQJIBEYMU-UHFFFAOYSA-N | CCCCCCCCCCCC | CCCCCCCCCCCC | TRUE | TRUE | keep |  | 172 | 284.6 | 693.2 | 408.6 | C;H |  | FALSE | FALSE |  | 8182 | existing_pubchem_cid | existing | 489.4278 | 3 | 489.15 | 489.45 | 421.3 °F ; 216.3 °C ; 215.00 to 217.00 °C | ok
D:\PyProjects\extend\real data\NIST\ThermoML.v2020-09-30\10.1021\acs.jced.7b00650.xml | 10.1021/acs.jced.7b00650 | Simultaneous Measurement of Dynamic Viscosity and Density of n-Alkanes at High Pressures | 2017 | J. Chem. Eng. Data | 10 | 1 | dodecane |  | C12H26 | 待定 | dodecane | C12H26 |  | 待定 | SNRUBQQJIBEYMU-UHFFFAOYSA-N | InChI=1S/C12H26/c1-3-5-7-9-11-12-10-8-6-4-2/h3-12H2,1-2H3 | 333.006 |  | 333.006 |  | 2024 |  | 2024 |  | Viscosity, Pa*s | Pa*s | Liquid | Capillary tube (Ostwald; Ubbelohde) method | 0.000823 | 9.1e-06 | TRUE | 0.000823 | 0.823 | 0.823 | 0.00823 | [55 empty] | C,H | kept | Liquid | inchikey:SNRUBQQJIBEYMU-UHFFFAOYSA-N | -7.1026 | ok | inchikey | SNRUBQQJIBEYMU-UHFFFAOYSA-N | 8182 |  |  | CCCCCCCCCCCC | C12H26 | dodecane | SNRUBQQJIBEYMU-UHFFFAOYSA-N | CCCCCCCCCCCC | CCCCCCCCCCCC | TRUE | TRUE | keep |  | 172 | 284.6 | 693.2 | 408.6 | C;H |  | FALSE | FALSE |  | 8182 | existing_pubchem_cid | existing | 489.4278 | 3 | 489.15 | 489.45 | 421.3 °F ; 216.3 °C ; 215.00 to 217.00 °C | ok
D:\PyProjects\extend\real data\NIST\ThermoML.v2020-09-30\10.1021\acs.jced.7b00650.xml | 10.1021/acs.jced.7b00650 | Simultaneous Measurement of Dynamic Viscosity and Density of n-Alkanes at High Pressures | 2017 | J. Chem. Eng. Data | 10 | 1 | dodecane |  | C12H26 | 待定 | dodecane | C12H26 |  | 待定 | SNRUBQQJIBEYMU-UHFFFAOYSA-N | InChI=1S/C12H26/c1-3-5-7-9-11-12-10-8-6-4-2/h3-12H2,1-2H3 | 333.007 |  | 333.007 |  | 22015 |  | 22015 |  | Viscosity, Pa*s | Pa*s | Liquid | Capillary tube (Ostwald; Ubbelohde) method | 0.0010331 | 1.14e-05 | TRUE | 0.0010331 | 1.0331 | 1.0331 | 0.010331 | [55 empty] | C,H | kept | Liquid | inchikey:SNRUBQQJIBEYMU-UHFFFAOYSA-N | -6.8752 | ok | inchikey | SNRUBQQJIBEYMU-UHFFFAOYSA-N | 8182 |  |  | CCCCCCCCCCCC | C12H26 | dodecane | SNRUBQQJIBEYMU-UHFFFAOYSA-N | CCCCCCCCCCCC | CCCCCCCCCCCC | TRUE | TRUE | keep |  | 172 | 284.6 | 693.2 | 408.6 | C;H |  | FALSE | FALSE |  | 8182 | existing_pubchem_cid | existing | 489.4278 | 3 | 489.15 | 489.45 | 421.3 °F ; 216.3 °C ; 215.00 to 217.00 °C | ok
D:\PyProjects\extend\real data\NIST\ThermoML.v2020-09-30\10.1021\acs.jced.7b00650.xml | 10.1021/acs.jced.7b00650 | Simultaneous Measurement of Dynamic Viscosity and Density of n-Alkanes at High Pressures | 2017 | J. Chem. Eng. Data | 10 | 1 | dodecane |  | C12H26 | 待定 | dodecane | C12H26 |  | 待定 | SNRUBQQJIBEYMU-UHFFFAOYSA-N | InChI=1S/C12H26/c1-3-5-7-9-11-12-10-8-6-4-2/h3-12H2,1-2H3 | 333.008 |  | 333.008 |  | 19018 |  | 19018 |  | Viscosity, Pa*s | Pa*s | Liquid | Capillary tube (Ostwald; Ubbelohde) method | 0.001001 | 1.1e-05 | TRUE | 0.001001 | 1.001 | 1.001 | 0.01001 | [55 empty] | C,H | kept | Liquid | inchikey:SNRUBQQJIBEYMU-UHFFFAOYSA-N | -6.9068 | ok | inchikey | SNRUBQQJIBEYMU-UHFFFAOYSA-N | 8182 |  |  | CCCCCCCCCCCC | C12H26 | dodecane | SNRUBQQJIBEYMU-UHFFFAOYSA-N | CCCCCCCCCCCC | CCCCCCCCCCCC | TRUE | TRUE | keep |  | 172 | 284.6 | 693.2 | 408.6 | C;H |  | FALSE | FALSE |  | 8182 | existing_pubchem_cid | existing | 489.4278 | 3 | 489.15 | 489.45 | 421.3 °F ; 216.3 °C ; 215.00 to 217.00 °C | ok
D:\PyProjects\extend\real data\NIST\ThermoML.v2020-09-30\10.1021\acs.jced.7b00650.xml | 10.1021/acs.jced.7b00650 | Simultaneous Measurement of Dynamic Viscosity and Density of n-Alkanes at High Pressures | 2017 | J. Chem. Eng. Data | 10 | 1 | dodecane |  | C12H26 | 待定 | dodecane | C12H26 |  | 待定 | SNRUBQQJIBEYMU-UHFFFAOYSA-N | InChI=1S/C12H26/c1-3-5-7-9-11-12-10-8-6-4-2/h3-12H2,1-2H3 | 333.009 |  | 333.009 |  | 7987 |  | 7987 |  | Viscosity, Pa*s | Pa*s | Liquid | Capillary tube (Ostwald; Ubbelohde) method | 0.000885 | 9.8e-06 | TRUE | 0.000885 | 0.885 | 0.885 | 0.00885 | [55 empty] | C,H | kept | Liquid | inchikey:SNRUBQQJIBEYMU-UHFFFAOYSA-N | -7.0299 | ok | inchikey | SNRUBQQJIBEYMU-UHFFFAOYSA-N | 8182 |  |  | CCCCCCCCCCCC | C12H26 | dodecane | SNRUBQQJIBEYMU-UHFFFAOYSA-N | CCCCCCCCCCCC | CCCCCCCCCCCC | TRUE | TRUE | keep |  | 172 | 284.6 | 693.2 | 408.6 | C;H |  | FALSE | FALSE |  | 8182 | existing_pubchem_cid | existing | 489.4278 | 3 | 489.15 | 489.45 | 421.3 °F ; 216.3 °C ; 215.00 to 217.00 °C | ok
D:\PyProjects\extend\real data\NIST\ThermoML.v2020-09-30\10.1021\acs.jced.7b00650.xml | 10.1021/acs.jced.7b00650 | Simultaneous Measurement of Dynamic Viscosity and Density of n-Alkanes at High Pressures | 2017 | J. Chem. Eng. Data | 10 | 1 | dodecane |  | C12H26 | 待定 | dodecane | C12H26 |  | 待定 | SNRUBQQJIBEYMU-UHFFFAOYSA-N | InChI=1S/C12H26/c1-3-5-7-9-11-12-10-8-6-4-2/h3-12H2,1-2H3 | 333.01 |  | 333.01 |  | 13016 |  | 13016 |  | Viscosity, Pa*s | Pa*s | Liquid | Capillary tube (Ostwald; Ubbelohde) method | 0.0009374 | 1.04e-05 | TRUE | 0.0009374 | 0.9374 | 0.9374 | 0.009374 | [55 empty] | C,H | kept | Liquid | inchikey:SNRUBQQJIBEYMU-UHFFFAOYSA-N | -6.9724 | ok | inchikey | SNRUBQQJIBEYMU-UHFFFAOYSA-N | 8182 |  |  | CCCCCCCCCCCC | C12H26 | dodecane | SNRUBQQJIBEYMU-UHFFFAOYSA-N | CCCCCCCCCCCC | CCCCCCCCCCCC | TRUE | TRUE | keep |  | 172 | 284.6 | 693.2 | 408.6 | C;H |  | FALSE | FALSE |  | 8182 | existing_pubchem_cid | existing | 489.4278 | 3 | 489.15 | 489.45 | 421.3 °F ; 216.3 °C ; 215.00 to 217.00 °C | ok
D:\PyProjects\extend\real data\NIST\ThermoML.v2020-09-30\10.1021\acs.jced.7b00650.xml | 10.1021/acs.jced.7b00650 | Simultaneous Measurement of Dynamic Viscosity and Density of n-Alkanes at High Pressures | 2017 | J. Chem. Eng. Data | 10 | 1 | dodecane |  | C12H26 | 待定 | dodecane | C12H26 |  | 待定 | SNRUBQQJIBEYMU-UHFFFAOYSA-N | InChI=1S/C12H26/c1-3-5-7-9-11-12-10-8-6-4-2/h3-12H2,1-2H3 | 333.011 |  | 333.011 |  | 10019 |  | 10019 |  | Viscosity, Pa*s | Pa*s | Liquid | Capillary tube (Ostwald; Ubbelohde) method | 0.0009059 | 1e-05 | TRUE | 0.0009059 | 0.9059 | 0.9059 | 0.009059 | [55 empty] | C,H | kept | Liquid | inchikey:SNRUBQQJIBEYMU-UHFFFAOYSA-N | -7.0066 | ok | inchikey | SNRUBQQJIBEYMU-UHFFFAOYSA-N | 8182 |  |  | CCCCCCCCCCCC | C12H26 | dodecane | SNRUBQQJIBEYMU-UHFFFAOYSA-N | CCCCCCCCCCCC | CCCCCCCCCCCC | TRUE | TRUE | keep |  | 172 | 284.6 | 693.2 | 408.6 | C;H |  | FALSE | FALSE |  | 8182 | existing_pubchem_cid | existing | 489.4278 | 3 | 489.15 | 489.45 | 421.3 °F ; 216.3 °C ; 215.00 to 217.00 °C | ok
D:\PyProjects\extend\real data\NIST\ThermoML.v2020-09-30\10.1021\acs.jced.6b00391.xml | 10.1021/acs.jced.6b00391 | Viscosity Measurement of Endothermic Fuels at Temperatures from 303 K to 673 K and Pressures up to 5.00 MPa | 2016 | J. Chem. Eng. Data | 2 | 1 | dodecane |  | C12H26 | 待定 | dodecane | C12H26 |  | 待定 | SNRUBQQJIBEYMU-UHFFFAOYSA-N | InChI=1S/C12H26/c1-3-5-7-9-11-12-10-8-6-4-2/h3-12H2,1-2H3 | 333.1 |  | 333.1 | [5 empty] | Viscosity, Pa*s | Pa*s | Liquid | Capillary tube (Ostwald; Ubbelohde) method | 0.0008434 | 9.6e-06 | TRUE | 0.0008434 | 0.8434 | 0.8434 | 0.008434 | [55 empty] | C,H | kept | Liquid | inchikey:SNRUBQQJIBEYMU-UHFFFAOYSA-N | -7.0781 | ok | inchikey | SNRUBQQJIBEYMU-UHFFFAOYSA-N | 8182 |  |  | CCCCCCCCCCCC | C12H26 | dodecane | SNRUBQQJIBEYMU-UHFFFAOYSA-N | CCCCCCCCCCCC | CCCCCCCCCCCC | TRUE | TRUE | keep |  | 172 | 284.6 | 693.2 | 408.6 | C;H |  | FALSE | FALSE |  | 8182 | existing_pubchem_cid | existing | 489.4278 | 3 | 489.15 | 489.45 | 421.3 °F ; 216.3 °C ; 215.00 to 217.00 °C | ok
D:\PyProjects\extend\real data\NIST\ThermoML.v2020-09-30\10.1016\j.jct.2015.12.021.xml | 10.1016/j.jct.2015.12.021 | Contributing to accurate high pressure viscosity measurements: Vibrating wire viscometer and falling body viscometer techniques | 2016 | J. Chem. Thermodyn. | 1 | 1 | dodecane |  | C12H26 | 待定 | dodecane | C12H26 |  | 待定 | SNRUBQQJIBEYMU-UHFFFAOYSA-N | InChI=1S/C12H26/c1-3-5-7-9-11-12-10-8-6-4-2/h3-12H2,1-2H3 | 333.15 |  | 333.15 |  | 100 |  | 100 |  | Viscosity, Pa*s | Pa*s | Liquid | Vibrating wire viscometry | 0.0008013 | 1.42e-05 | TRUE | 0.0008013 | 0.8013 | 0.8013 | 0.008013 | [55 empty] | C,H | kept | Liquid | inchikey:SNRUBQQJIBEYMU-UHFFFAOYSA-N | -7.1293 | ok | inchikey | SNRUBQQJIBEYMU-UHFFFAOYSA-N | 8182 |  |  | CCCCCCCCCCCC | C12H26 | dodecane | SNRUBQQJIBEYMU-UHFFFAOYSA-N | CCCCCCCCCCCC | CCCCCCCCCCCC | TRUE | TRUE | keep |  | 172 | 284.6 | 693.2 | 408.6 | C;H |  | FALSE | FALSE |  | 8182 | existing_pubchem_cid | existing | 489.4278 | 3 | 489.15 | 489.45 | 421.3 °F ; 216.3 °C ; 215.00 to 217.00 °C | ok
D:\PyProjects\extend\real data\NIST\ThermoML.v2020-09-30\10.1021\acs.jced.7b00866.xml | 10.1021/acs.jced.7b00866 | Viscosity Measurements of n-Dodecane at Temperatures between 303 K and 693 K and Pressures up to 10 MPa | 2018 | J. Chem. Eng. Data | 1 | 1 | dodecane |  | C12H26 | 待定 | dodecane | C12H26 |  | 待定 | SNRUBQQJIBEYMU-UHFFFAOYSA-N | InChI=1S/C12H26/c1-3-5-7-9-11-12-10-8-6-4-2/h3-12H2,1-2H3 | 333.3 |  | 333.3 |  | 8030 |  | 8030 |  | Viscosity, Pa*s | Pa*s | Liquid | Capillary tube (Ostwald; Ubbelohde) method | 0.0008787 | 2.11e-05 | TRUE | 0.0008787 | 0.8787 | 0.8787 | 0.008787 | [55 empty] | C,H | kept | Liquid | inchikey:SNRUBQQJIBEYMU-UHFFFAOYSA-N | -7.0371 | ok | inchikey | SNRUBQQJIBEYMU-UHFFFAOYSA-N | 8182 |  |  | CCCCCCCCCCCC | C12H26 | dodecane | SNRUBQQJIBEYMU-UHFFFAOYSA-N | CCCCCCCCCCCC | CCCCCCCCCCCC | TRUE | TRUE | keep |  | 172 | 284.6 | 693.2 | 408.6 | C;H |  | FALSE | FALSE |  | 8182 | existing_pubchem_cid | existing | 489.4278 | 3 | 489.15 | 489.45 | 421.3 °F ; 216.3 °C ; 215.00 to 217.00 °C | ok
D:\PyProjects\extend\real data\NIST\ThermoML.v2020-09-30\10.1021\acs.jced.7b00866.xml | 10.1021/acs.jced.7b00866 | Viscosity Measurements of n-Dodecane at Temperatures between 303 K and 693 K and Pressures up to 10 MPa | 2018 | J. Chem. Eng. Data | 1 | 1 | dodecane |  | C12H26 | 待定 | dodecane | C12H26 |  | 待定 | SNRUBQQJIBEYMU-UHFFFAOYSA-N | InChI=1S/C12H26/c1-3-5-7-9-11-12-10-8-6-4-2/h3-12H2,1-2H3 | 333.4 |  | 333.4 |  | 10000 |  | 10000 |  | Viscosity, Pa*s | Pa*s | Liquid | Capillary tube (Ostwald; Ubbelohde) method | 0.0008918 | 2.2e-05 | TRUE | 0.0008918 | 0.8918 | 0.8918 | 0.008918 | [55 empty] | C,H | kept | Liquid | inchikey:SNRUBQQJIBEYMU-UHFFFAOYSA-N | -7.0223 | ok | inchikey | SNRUBQQJIBEYMU-UHFFFAOYSA-N | 8182 |  |  | CCCCCCCCCCCC | C12H26 | dodecane | SNRUBQQJIBEYMU-UHFFFAOYSA-N | CCCCCCCCCCCC | CCCCCCCCCCCC | TRUE | TRUE | keep |  | 172 | 284.6 | 693.2 | 408.6 | C;H |  | FALSE | FALSE |  | 8182 | existing_pubchem_cid | existing | 489.4278 | 3 | 489.15 | 489.45 | 421.3 °F ; 216.3 °C ; 215.00 to 217.00 °C | ok
D:\PyProjects\extend\real data\NIST\ThermoML.v2020-09-30\10.1021\acs.jced.7b00866.xml | 10.1021/acs.jced.7b00866 | Viscosity Measurements of n-Dodecane at Temperatures between 303 K and 693 K and Pressures up to 10 MPa | 2018 | J. Chem. Eng. Data | 1 | 1 | dodecane |  | C12H26 | 待定 | dodecane | C12H26 |  | 待定 | SNRUBQQJIBEYMU-UHFFFAOYSA-N | InChI=1S/C12H26/c1-3-5-7-9-11-12-10-8-6-4-2/h3-12H2,1-2H3 | 334.1 |  | 334.1 |  | 6010 |  | 6010 |  | Viscosity, Pa*s | Pa*s | Liquid | Capillary tube (Ostwald; Ubbelohde) method | 0.0008555 | 2.29e-05 | TRUE | 0.0008555 | 0.8555 | 0.8555 | 0.008555 | [55 empty] | C,H | kept | Liquid | inchikey:SNRUBQQJIBEYMU-UHFFFAOYSA-N | -7.0638 | ok | inchikey | SNRUBQQJIBEYMU-UHFFFAOYSA-N | 8182 |  |  | CCCCCCCCCCCC | C12H26 | dodecane | SNRUBQQJIBEYMU-UHFFFAOYSA-N | CCCCCCCCCCCC | CCCCCCCCCCCC | TRUE | TRUE | keep |  | 172 | 284.6 | 693.2 | 408.6 | C;H |  | FALSE | FALSE |  | 8182 | existing_pubchem_cid | existing | 489.4278 | 3 | 489.15 | 489.45 | 421.3 °F ; 216.3 °C ; 215.00 to 217.00 °C | ok
D:\PyProjects\extend\real data\NIST\ThermoML.v2020-09-30\10.1021\acs.jced.7b00201.xml | 10.1021/acs.jced.7b00201 | Densities and Viscosities for the Ternary System of Cyclopropanemethanol (1) + n-Dodecane (2) + Butylcyclohexane (3) and Corresponding Binaries at T = 293.15 343.15 K | 2017 | J. Chem. Eng. Data | 4 | 1 | dodecane |  | C12H26 | 待定 | dodecane | C12H26 |  | 待定 | SNRUBQQJIBEYMU-UHFFFAOYSA-N | InChI=1S/C12H26/c1-3-5-7-9-11-12-10-8-6-4-2/h3-12H2,1-2H3 | 338.15 |  | 338.15 | [5 empty] | Viscosity, Pa*s | Pa*s | Liquid | Falling or rolling sphere viscometry | 0.000765 | 1.6e-05 | TRUE | 0.000765 | 0.765 | 0.765 | 0.00765 | [55 empty] | C,H | kept | Liquid | inchikey:SNRUBQQJIBEYMU-UHFFFAOYSA-N | -7.1756 | ok | inchikey | SNRUBQQJIBEYMU-UHFFFAOYSA-N | 8182 |  |  | CCCCCCCCCCCC | C12H26 | dodecane | SNRUBQQJIBEYMU-UHFFFAOYSA-N | CCCCCCCCCCCC | CCCCCCCCCCCC | TRUE | TRUE | keep |  | 172 | 284.6 | 693.2 | 408.6 | C;H |  | FALSE | FALSE |  | 8182 | existing_pubchem_cid | existing | 489.4278 | 3 | 489.15 | 489.45 | 421.3 °F ; 216.3 °C ; 215.00 to 217.00 °C | ok
D:\PyProjects\extend\real data\NIST\ThermoML.v2020-09-30\10.1021\acs.jced.7b00466.xml | 10.1021/acs.jced.7b00466 | Density, Viscosity, Speed of Sound, Bulk Modulus, Surface Tension, and Flash Point of Selected Ternary Mixtures of n-Butylcyclohexane + a Linear Alkane (n-Hexadcane or n-Dodecane) + an Aromatic Compound (Toluene, n-Butylbenzene, or n-Hexylbenzene) | 2017 | J. Chem. Eng. Data | 20 | 1 | dodecane |  | C12H26 | 待定 | dodecane | C12H26 |  | 待定 | SNRUBQQJIBEYMU-UHFFFAOYSA-N | InChI=1S/C12H26/c1-3-5-7-9-11-12-10-8-6-4-2/h3-12H2,1-2H3 | 343.15 |  | 343.15 | [5 empty] | Viscosity, Pa*s | Pa*s | Liquid | Concentric cylinders viscometry | 0.00069 | 1.2e-05 | TRUE | 0.00069 | 0.69 | 0.69 | 0.0069 | [55 empty] | C,H | kept | Liquid | inchikey:SNRUBQQJIBEYMU-UHFFFAOYSA-N | -7.2788 | ok | inchikey | SNRUBQQJIBEYMU-UHFFFAOYSA-N | 8182 |  |  | CCCCCCCCCCCC | C12H26 | dodecane | SNRUBQQJIBEYMU-UHFFFAOYSA-N | CCCCCCCCCCCC | CCCCCCCCCCCC | TRUE | TRUE | keep |  | 172 | 284.6 | 693.2 | 408.6 | C;H |  | FALSE | FALSE |  | 8182 | existing_pubchem_cid | existing | 489.4278 | 3 | 489.15 | 489.45 | 421.3 °F ; 216.3 °C ; 215.00 to 217.00 °C | ok
D:\PyProjects\extend\real data\NIST\ThermoML.v2020-09-30\10.1021\acs.jced.7b00866.xml | 10.1021/acs.jced.7b00866 | Viscosity Measurements of n-Dodecane at Temperatures between 303 K and 693 K and Pressures up to 10 MPa | 2018 | J. Chem. Eng. Data | 1 | 1 | dodecane |  | C12H26 | 待定 | dodecane | C12H26 |  | 待定 | SNRUBQQJIBEYMU-UHFFFAOYSA-N | InChI=1S/C12H26/c1-3-5-7-9-11-12-10-8-6-4-2/h3-12H2,1-2H3 | 343.2 |  | 343.2 |  | 8070 |  | 8070 |  | Viscosity, Pa*s | Pa*s | Liquid | Capillary tube (Ostwald; Ubbelohde) method | 0.0007787 | 2e-05 | TRUE | 0.0007787 | 0.7787 | 0.7787 | 0.007787 | [55 empty] | C,H | kept | Liquid | inchikey:SNRUBQQJIBEYMU-UHFFFAOYSA-N | -7.1579 | ok | inchikey | SNRUBQQJIBEYMU-UHFFFAOYSA-N | 8182 |  |  | CCCCCCCCCCCC | C12H26 | dodecane | SNRUBQQJIBEYMU-UHFFFAOYSA-N | CCCCCCCCCCCC | CCCCCCCCCCCC | TRUE | TRUE | keep |  | 172 | 284.6 | 693.2 | 408.6 | C;H |  | FALSE | FALSE |  | 8182 | existing_pubchem_cid | existing | 489.4278 | 3 | 489.15 | 489.45 | 421.3 °F ; 216.3 °C ; 215.00 to 217.00 °C | ok
D:\PyProjects\extend\real data\NIST\ThermoML.v2020-09-30\10.1021\acs.jced.7b00866.xml | 10.1021/acs.jced.7b00866 | Viscosity Measurements of n-Dodecane at Temperatures between 303 K and 693 K and Pressures up to 10 MPa | 2018 | J. Chem. Eng. Data | 1 | 1 | dodecane |  | C12H26 | 待定 | dodecane | C12H26 |  | 待定 | SNRUBQQJIBEYMU-UHFFFAOYSA-N | InChI=1S/C12H26/c1-3-5-7-9-11-12-10-8-6-4-2/h3-12H2,1-2H3 | 343.3 |  | 343.3 |  | 5990 |  | 5990 |  | Viscosity, Pa*s | Pa*s | Liquid | Capillary tube (Ostwald; Ubbelohde) method | 0.0007562 | 1.99e-05 | TRUE | 0.0007562 | 0.7562 | 0.7562 | 0.007562 | [55 empty] | C,H | kept | Liquid | inchikey:SNRUBQQJIBEYMU-UHFFFAOYSA-N | -7.1872 | ok | inchikey | SNRUBQQJIBEYMU-UHFFFAOYSA-N | 8182 |  |  | CCCCCCCCCCCC | C12H26 | dodecane | SNRUBQQJIBEYMU-UHFFFAOYSA-N | CCCCCCCCCCCC | CCCCCCCCCCCC | TRUE | TRUE | keep |  | 172 | 284.6 | 693.2 | 408.6 | C;H |  | FALSE | FALSE |  | 8182 | existing_pubchem_cid | existing | 489.4278 | 3 | 489.15 | 489.45 | 421.3 °F ; 216.3 °C ; 215.00 to 217.00 °C | ok
D:\PyProjects\extend\real data\NIST\ThermoML.v2020-09-30\10.1021\acs.jced.7b00363.xml | 10.1021/acs.jced.7b00363 | Liquid Viscosity and Surface Tension of n-Dodecane, n-Octacosane, Their Mixtures, and a Wax between 323 and 573 K by Surface Light Scattering | 2017 | J. Chem. Eng. Data | 1 | 1 | dodecane |  | C12H26 | 待定 | dodecane | C12H26 |  | 待定 | SNRUBQQJIBEYMU-UHFFFAOYSA-N | InChI=1S/C12H26/c1-3-5-7-9-11-12-10-8-6-4-2/h3-12H2,1-2H3 | 348.15 |  | 348.15 | [5 empty] | Viscosity, Pa*s | Pa*s | Liquid | Surface laser light scattering (SLLS) | 0.0006763 | 1.71e-05 | TRUE | 0.0006763 | 0.6763 | 0.6763 | 0.006763 | [55 empty] | C,H | kept | Liquid | inchikey:SNRUBQQJIBEYMU-UHFFFAOYSA-N | -7.2989 | ok | inchikey | SNRUBQQJIBEYMU-UHFFFAOYSA-N | 8182 |  |  | CCCCCCCCCCCC | C12H26 | dodecane | SNRUBQQJIBEYMU-UHFFFAOYSA-N | CCCCCCCCCCCC | CCCCCCCCCCCC | TRUE | TRUE | keep |  | 172 | 284.6 | 693.2 | 408.6 | C;H |  | FALSE | FALSE |  | 8182 | existing_pubchem_cid | existing | 489.4278 | 3 | 489.15 | 489.45 | 421.3 °F ; 216.3 °C ; 215.00 to 217.00 °C | ok
D:\PyProjects\extend\real data\NIST\ThermoML.v2020-09-30\10.1021\acs.jced.9b00187.xml | 10.1021/acs.jced.9b00187 | Phase Equilibrium and Liquid Viscosity of CO2 + n-Dodecane Mixtures between 283 and 353 K | 2019 | J. Chem. Eng. Data | 2 | 1 | dodecane |  | C12H26 | 待定 | dodecane | C12H26 |  | 待定 | SNRUBQQJIBEYMU-UHFFFAOYSA-N | InChI=1S/C12H26/c1-3-5-7-9-11-12-10-8-6-4-2/h3-12H2,1-2H3 | 350.5 |  | 350.5 |  | 690 |  | 690 |  | Viscosity, Pa*s | Pa*s | Liquid | Moving piston method | 0.00066 | 3e-05 | TRUE | 0.00066 | 0.66 | 0.66 | 0.0066 | [55 empty] | C,H | kept | Liquid | inchikey:SNRUBQQJIBEYMU-UHFFFAOYSA-N | -7.3233 | ok | inchikey | SNRUBQQJIBEYMU-UHFFFAOYSA-N | 8182 |  |  | CCCCCCCCCCCC | C12H26 | dodecane | SNRUBQQJIBEYMU-UHFFFAOYSA-N | CCCCCCCCCCCC | CCCCCCCCCCCC | TRUE | TRUE | keep |  | 172 | 284.6 | 693.2 | 408.6 | C;H |  | FALSE | FALSE |  | 8182 | existing_pubchem_cid | existing | 489.4278 | 3 | 489.15 | 489.45 | 421.3 °F ; 216.3 °C ; 215.00 to 217.00 °C | ok
D:\PyProjects\extend\real data\NIST\ThermoML.v2020-09-30\10.1021\acs.jced.9b00187.xml | 10.1021/acs.jced.9b00187 | Phase Equilibrium and Liquid Viscosity of CO2 + n-Dodecane Mixtures between 283 and 353 K | 2019 | J. Chem. Eng. Data | 2 | 1 | dodecane |  | C12H26 | 待定 | dodecane | C12H26 |  | 待定 | SNRUBQQJIBEYMU-UHFFFAOYSA-N | InChI=1S/C12H26/c1-3-5-7-9-11-12-10-8-6-4-2/h3-12H2,1-2H3 | 353.1 |  | 353.1 |  | 8320 |  | 8320 |  | Viscosity, Pa*s | Pa*s | Liquid | Moving piston method | 0.00069 | 3e-05 | TRUE | 0.00069 | 0.69 | 0.69 | 0.0069 | [55 empty] | C,H | kept | Liquid | inchikey:SNRUBQQJIBEYMU-UHFFFAOYSA-N | -7.2788 | ok | inchikey | SNRUBQQJIBEYMU-UHFFFAOYSA-N | 8182 |  |  | CCCCCCCCCCCC | C12H26 | dodecane | SNRUBQQJIBEYMU-UHFFFAOYSA-N | CCCCCCCCCCCC | CCCCCCCCCCCC | TRUE | TRUE | keep |  | 172 | 284.6 | 693.2 | 408.6 | C;H |  | FALSE | FALSE |  | 8182 | existing_pubchem_cid | existing | 489.4278 | 3 | 489.15 | 489.45 | 421.3 °F ; 216.3 °C ; 215.00 to 217.00 °C | ok
D:\PyProjects\extend\real data\NIST\ThermoML.v2020-09-30\10.1021\acs.jced.7b00650.xml | 10.1021/acs.jced.7b00650 | Simultaneous Measurement of Dynamic Viscosity and Density of n-Alkanes at High Pressures | 2017 | J. Chem. Eng. Data | 10 | 1 | dodecane |  | C12H26 | 待定 | dodecane | C12H26 |  | 待定 | SNRUBQQJIBEYMU-UHFFFAOYSA-N | InChI=1S/C12H26/c1-3-5-7-9-11-12-10-8-6-4-2/h3-12H2,1-2H3 | 353.117 |  | 353.117 |  | 2000 |  | 2000 |  | Viscosity, Pa*s | Pa*s | Liquid | Capillary tube (Ostwald; Ubbelohde) method | 0.0006433 | 7.2e-06 | TRUE | 0.0006433 | 0.6433 | 0.6433 | 0.006433 | [55 empty] | C,H | kept | Liquid | inchikey:SNRUBQQJIBEYMU-UHFFFAOYSA-N | -7.3489 | ok | inchikey | SNRUBQQJIBEYMU-UHFFFAOYSA-N | 8182 |  |  | CCCCCCCCCCCC | C12H26 | dodecane | SNRUBQQJIBEYMU-UHFFFAOYSA-N | CCCCCCCCCCCC | CCCCCCCCCCCC | TRUE | TRUE | keep |  | 172 | 284.6 | 693.2 | 408.6 | C;H |  | FALSE | FALSE |  | 8182 | existing_pubchem_cid | existing | 489.4278 | 3 | 489.15 | 489.45 | 421.3 °F ; 216.3 °C ; 215.00 to 217.00 °C | ok
D:\PyProjects\extend\real data\NIST\ThermoML.v2020-09-30\10.1021\acs.jced.7b00650.xml | 10.1021/acs.jced.7b00650 | Simultaneous Measurement of Dynamic Viscosity and Density of n-Alkanes at High Pressures | 2017 | J. Chem. Eng. Data | 10 | 1 | dodecane |  | C12H26 | 待定 | dodecane | C12H26 |  | 待定 | SNRUBQQJIBEYMU-UHFFFAOYSA-N | InChI=1S/C12H26/c1-3-5-7-9-11-12-10-8-6-4-2/h3-12H2,1-2H3 | 353.118 |  | 353.118 |  | 5996 |  | 5996 |  | Viscosity, Pa*s | Pa*s | Liquid | Capillary tube (Ostwald; Ubbelohde) method | 0.0006763 | 7.6e-06 | TRUE | 0.0006763 | 0.6763 | 0.6763 | 0.006763 | [55 empty] | C,H | kept | Liquid | inchikey:SNRUBQQJIBEYMU-UHFFFAOYSA-N | -7.2989 | ok | inchikey | SNRUBQQJIBEYMU-UHFFFAOYSA-N | 8182 |  |  | CCCCCCCCCCCC | C12H26 | dodecane | SNRUBQQJIBEYMU-UHFFFAOYSA-N | CCCCCCCCCCCC | CCCCCCCCCCCC | TRUE | TRUE | keep |  | 172 | 284.6 | 693.2 | 408.6 | C;H |  | FALSE | FALSE |  | 8182 | existing_pubchem_cid | existing | 489.4278 | 3 | 489.15 | 489.45 | 421.3 °F ; 216.3 °C ; 215.00 to 217.00 °C | ok
D:\PyProjects\extend\real data\NIST\ThermoML.v2020-09-30\10.1021\acs.jced.7b00650.xml | 10.1021/acs.jced.7b00650 | Simultaneous Measurement of Dynamic Viscosity and Density of n-Alkanes at High Pressures | 2017 | J. Chem. Eng. Data | 10 | 1 | dodecane |  | C12H26 | 待定 | dodecane | C12H26 |  | 待定 | SNRUBQQJIBEYMU-UHFFFAOYSA-N | InChI=1S/C12H26/c1-3-5-7-9-11-12-10-8-6-4-2/h3-12H2,1-2H3 | 353.122 |  | 353.122 |  | 19003 |  | 19003 |  | Viscosity, Pa*s | Pa*s | Liquid | Capillary tube (Ostwald; Ubbelohde) method | 0.0007845 | 8.7e-06 | TRUE | 0.0007845 | 0.7845 | 0.7845 | 0.007845 | [55 empty] | C,H | kept | Liquid | inchikey:SNRUBQQJIBEYMU-UHFFFAOYSA-N | -7.1505 | ok | inchikey | SNRUBQQJIBEYMU-UHFFFAOYSA-N | 8182 |  |  | CCCCCCCCCCCC | C12H26 | dodecane | SNRUBQQJIBEYMU-UHFFFAOYSA-N | CCCCCCCCCCCC | CCCCCCCCCCCC | TRUE | TRUE | keep |  | 172 | 284.6 | 693.2 | 408.6 | C;H |  | FALSE | FALSE |  | 8182 | existing_pubchem_cid | existing | 489.4278 | 3 | 489.15 | 489.45 | 421.3 °F ; 216.3 °C ; 215.00 to 217.00 °C | ok
D:\PyProjects\extend\real data\NIST\ThermoML.v2020-09-30\10.1021\acs.jced.7b00650.xml | 10.1021/acs.jced.7b00650 | Simultaneous Measurement of Dynamic Viscosity and Density of n-Alkanes at High Pressures | 2017 | J. Chem. Eng. Data | 10 | 1 | dodecane |  | C12H26 | 待定 | dodecane | C12H26 |  | 待定 | SNRUBQQJIBEYMU-UHFFFAOYSA-N | InChI=1S/C12H26/c1-3-5-7-9-11-12-10-8-6-4-2/h3-12H2,1-2H3 | 353.123 |  | 353.123 |  | 10014 |  | 10014 |  | Viscosity, Pa*s | Pa*s | Liquid | Capillary tube (Ostwald; Ubbelohde) method | 0.0007095 | 7.9e-06 | TRUE | 0.0007095 | 0.7095 | 0.7095 | 0.007095 | [55 empty] | C,H | kept | Liquid | inchikey:SNRUBQQJIBEYMU-UHFFFAOYSA-N | -7.251 | ok | inchikey | SNRUBQQJIBEYMU-UHFFFAOYSA-N | 8182 |  |  | CCCCCCCCCCCC | C12H26 | dodecane | SNRUBQQJIBEYMU-UHFFFAOYSA-N | CCCCCCCCCCCC | CCCCCCCCCCCC | TRUE | TRUE | keep |  | 172 | 284.6 | 693.2 | 408.6 | C;H |  | FALSE | FALSE |  | 8182 | existing_pubchem_cid | existing | 489.4278 | 3 | 489.15 | 489.45 | 421.3 °F ; 216.3 °C ; 215.00 to 217.00 °C | ok
D:\PyProjects\extend\real data\NIST\ThermoML.v2020-09-30\10.1021\acs.jced.7b00650.xml | 10.1021/acs.jced.7b00650 | Simultaneous Measurement of Dynamic Viscosity and Density of n-Alkanes at High Pressures | 2017 | J. Chem. Eng. Data | 10 | 1 | dodecane |  | C12H26 | 待定 | dodecane | C12H26 |  | 待定 | SNRUBQQJIBEYMU-UHFFFAOYSA-N | InChI=1S/C12H26/c1-3-5-7-9-11-12-10-8-6-4-2/h3-12H2,1-2H3 | 353.124 |  | 353.124 |  | 13006 |  | 13006 |  | Viscosity, Pa*s | Pa*s | Liquid | Capillary tube (Ostwald; Ubbelohde) method | 0.0007344 | 8.2e-06 | TRUE | 0.0007344 | 0.7344 | 0.7344 | 0.007344 | [55 empty] | C,H | kept | Liquid | inchikey:SNRUBQQJIBEYMU-UHFFFAOYSA-N | -7.2165 | ok | inchikey | SNRUBQQJIBEYMU-UHFFFAOYSA-N | 8182 |  |  | CCCCCCCCCCCC | C12H26 | dodecane | SNRUBQQJIBEYMU-UHFFFAOYSA-N | CCCCCCCCCCCC | CCCCCCCCCCCC | TRUE | TRUE | keep |  | 172 | 284.6 | 693.2 | 408.6 | C;H |  | FALSE | FALSE |  | 8182 | existing_pubchem_cid | existing | 489.4278 | 3 | 489.15 | 489.45 | 421.3 °F ; 216.3 °C ; 215.00 to 217.00 °C | ok
D:\PyProjects\extend\real data\NIST\ThermoML.v2020-09-30\10.1016\j.jct.2015.12.021.xml | 10.1016/j.jct.2015.12.021 | Contributing to accurate high pressure viscosity measurements: Vibrating wire viscometer and falling body viscometer techniques | 2016 | J. Chem. Thermodyn. | 1 | 1 | dodecane |  | C12H26 | 待定 | dodecane | C12H26 |  | 待定 | SNRUBQQJIBEYMU-UHFFFAOYSA-N | InChI=1S/C12H26/c1-3-5-7-9-11-12-10-8-6-4-2/h3-12H2,1-2H3 | 353.15 |  | 353.15 |  | 100 |  | 100 |  | Viscosity, Pa*s | Pa*s | Liquid | Vibrating wire viscometry | 0.0006281 | 1.15e-05 | TRUE | 0.0006281 | 0.6281 | 0.6281 | 0.006281 | [55 empty] | C,H | kept | Liquid | inchikey:SNRUBQQJIBEYMU-UHFFFAOYSA-N | -7.3728 | ok | inchikey | SNRUBQQJIBEYMU-UHFFFAOYSA-N | 8182 |  |  | CCCCCCCCCCCC | C12H26 | dodecane | SNRUBQQJIBEYMU-UHFFFAOYSA-N | CCCCCCCCCCCC | CCCCCCCCCCCC | TRUE | TRUE | keep |  | 172 | 284.6 | 693.2 | 408.6 | C;H |  | FALSE | FALSE |  | 8182 | existing_pubchem_cid | existing | 489.4278 | 3 | 489.15 | 489.45 | 421.3 °F ; 216.3 °C ; 215.00 to 217.00 °C | ok
D:\PyProjects\extend\real data\NIST\ThermoML.v2020-09-30\10.1021\acs.jced.6b00391.xml | 10.1021/acs.jced.6b00391 | Viscosity Measurement of Endothermic Fuels at Temperatures from 303 K to 673 K and Pressures up to 5.00 MPa | 2016 | J. Chem. Eng. Data | 2 | 1 | dodecane |  | C12H26 | 待定 | dodecane | C12H26 |  | 待定 | SNRUBQQJIBEYMU-UHFFFAOYSA-N | InChI=1S/C12H26/c1-3-5-7-9-11-12-10-8-6-4-2/h3-12H2,1-2H3 | 353.3 |  | 353.3 | [5 empty] | Viscosity, Pa*s | Pa*s | Liquid | Capillary tube (Ostwald; Ubbelohde) method | 0.0006661 | 8.1e-06 | TRUE | 0.0006661 | 0.6661 | 0.6661 | 0.006661 | [55 empty] | C,H | kept | Liquid | inchikey:SNRUBQQJIBEYMU-UHFFFAOYSA-N | -7.3141 | ok | inchikey | SNRUBQQJIBEYMU-UHFFFAOYSA-N | 8182 |  |  | CCCCCCCCCCCC | C12H26 | dodecane | SNRUBQQJIBEYMU-UHFFFAOYSA-N | CCCCCCCCCCCC | CCCCCCCCCCCC | TRUE | TRUE | keep |  | 172 | 284.6 | 693.2 | 408.6 | C;H |  | FALSE | FALSE |  | 8182 | existing_pubchem_cid | existing | 489.4278 | 3 | 489.15 | 489.45 | 421.3 °F ; 216.3 °C ; 215.00 to 217.00 °C | ok
D:\PyProjects\extend\real data\NIST\ThermoML.v2020-09-30\10.1021\acs.jced.7b00866.xml | 10.1021/acs.jced.7b00866 | Viscosity Measurements of n-Dodecane at Temperatures between 303 K and 693 K and Pressures up to 10 MPa | 2018 | J. Chem. Eng. Data | 1 | 1 | dodecane |  | C12H26 | 待定 | dodecane | C12H26 |  | 待定 | SNRUBQQJIBEYMU-UHFFFAOYSA-N | InChI=1S/C12H26/c1-3-5-7-9-11-12-10-8-6-4-2/h3-12H2,1-2H3 | 353.4 |  | 353.4 |  | 6080 |  | 6080 |  | Viscosity, Pa*s | Pa*s | Liquid | Capillary tube (Ostwald; Ubbelohde) method | 0.0006746 | 2.06e-05 | TRUE | 0.0006746 | 0.6746 | 0.6746 | 0.006746 | [55 empty] | C,H | kept | Liquid | inchikey:SNRUBQQJIBEYMU-UHFFFAOYSA-N | -7.3014 | ok | inchikey | SNRUBQQJIBEYMU-UHFFFAOYSA-N | 8182 |  |  | CCCCCCCCCCCC | C12H26 | dodecane | SNRUBQQJIBEYMU-UHFFFAOYSA-N | CCCCCCCCCCCC | CCCCCCCCCCCC | TRUE | TRUE | keep |  | 172 | 284.6 | 693.2 | 408.6 | C;H |  | FALSE | FALSE |  | 8182 | existing_pubchem_cid | existing | 489.4278 | 3 | 489.15 | 489.45 | 421.3 °F ; 216.3 °C ; 215.00 to 217.00 °C | ok
D:\PyProjects\extend\real data\NIST\ThermoML.v2020-09-30\10.1021\acs.jced.7b00866.xml | 10.1021/acs.jced.7b00866 | Viscosity Measurements of n-Dodecane at Temperatures between 303 K and 693 K and Pressures up to 10 MPa | 2018 | J. Chem. Eng. Data | 1 | 1 | dodecane |  | C12H26 | 待定 | dodecane | C12H26 |  | 待定 | SNRUBQQJIBEYMU-UHFFFAOYSA-N | InChI=1S/C12H26/c1-3-5-7-9-11-12-10-8-6-4-2/h3-12H2,1-2H3 | 353.6 |  | 353.6 |  | 8020 |  | 8020 |  | Viscosity, Pa*s | Pa*s | Liquid | Capillary tube (Ostwald; Ubbelohde) method | 0.0006919 | 2.03e-05 | TRUE | 0.0006919 | 0.6919 | 0.6919 | 0.006919 | [55 empty] | C,H | kept | Liquid | inchikey:SNRUBQQJIBEYMU-UHFFFAOYSA-N | -7.2761 | ok | inchikey | SNRUBQQJIBEYMU-UHFFFAOYSA-N | 8182 |  |  | CCCCCCCCCCCC | C12H26 | dodecane | SNRUBQQJIBEYMU-UHFFFAOYSA-N | CCCCCCCCCCCC | CCCCCCCCCCCC | TRUE | TRUE | keep |  | 172 | 284.6 | 693.2 | 408.6 | C;H |  | FALSE | FALSE |  | 8182 | existing_pubchem_cid | existing | 489.4278 | 3 | 489.15 | 489.45 | 421.3 °F ; 216.3 °C ; 215.00 to 217.00 °C | ok
D:\PyProjects\extend\real data\NIST\ThermoML.v2020-09-30\10.1021\je5000132.xml | 10.1021/je5000132 | Density, Viscosity, Speed of Sound, Bulk Modulus, Surface Tension, and Flash Point of Binary Mixtures of n-Dodecane with 2,2,4,6,6-Pentamethylheptane or 2,2,4,4,6,8,8-Heptamethylnonane | 2014 | J. Chem. Eng. Data | 2 | 1 | dodecane |  | C12H26 | 待定 | dodecane | C12H26 |  | 待定 | SNRUBQQJIBEYMU-UHFFFAOYSA-N | InChI=1S/C12H26/c1-3-5-7-9-11-12-10-8-6-4-2/h3-12H2,1-2H3 | 363.15 |  | 363.15 | [5 empty] | Viscosity, Pa*s | Pa*s | Liquid | Concentric cylinders viscometry | 0.00056 | 1.7e-05 | TRUE | 0.00056 | 0.56 | 0.56 | 0.0056 | [55 empty] | C,H | kept | Liquid | inchikey:SNRUBQQJIBEYMU-UHFFFAOYSA-N | -7.4876 | ok | inchikey | SNRUBQQJIBEYMU-UHFFFAOYSA-N | 8182 |  |  | CCCCCCCCCCCC | C12H26 | dodecane | SNRUBQQJIBEYMU-UHFFFAOYSA-N | CCCCCCCCCCCC | CCCCCCCCCCCC | TRUE | TRUE | keep |  | 172 | 284.6 | 693.2 | 408.6 | C;H |  | FALSE | FALSE |  | 8182 | existing_pubchem_cid | existing | 489.4278 | 3 | 489.15 | 489.45 | 421.3 °F ; 216.3 °C ; 215.00 to 217.00 °C | ok
D:\PyProjects\extend\real data\NIST\ThermoML.v2020-09-30\10.1021\acs.jced.6b00391.xml | 10.1021/acs.jced.6b00391 | Viscosity Measurement of Endothermic Fuels at Temperatures from 303 K to 673 K and Pressures up to 5.00 MPa | 2016 | J. Chem. Eng. Data | 2 | 1 | dodecane |  | C12H26 | 待定 | dodecane | C12H26 |  | 待定 | SNRUBQQJIBEYMU-UHFFFAOYSA-N | InChI=1S/C12H26/c1-3-5-7-9-11-12-10-8-6-4-2/h3-12H2,1-2H3 | 363.2 |  | 363.2 | [5 empty] | Viscosity, Pa*s | Pa*s | Liquid | Capillary tube (Ostwald; Ubbelohde) method | 0.0005969 | 7.6e-06 | TRUE | 0.0005969 | 0.5969 | 0.5969 | 0.005969 | [55 empty] | C,H | kept | Liquid | inchikey:SNRUBQQJIBEYMU-UHFFFAOYSA-N | -7.4238 | ok | inchikey | SNRUBQQJIBEYMU-UHFFFAOYSA-N | 8182 |  |  | CCCCCCCCCCCC | C12H26 | dodecane | SNRUBQQJIBEYMU-UHFFFAOYSA-N | CCCCCCCCCCCC | CCCCCCCCCCCC | TRUE | TRUE | keep |  | 172 | 284.6 | 693.2 | 408.6 | C;H |  | FALSE | FALSE |  | 8182 | existing_pubchem_cid | existing | 489.4278 | 3 | 489.15 | 489.45 | 421.3 °F ; 216.3 °C ; 215.00 to 217.00 °C | ok
D:\PyProjects\extend\real data\NIST\ThermoML.v2020-09-30\10.1021\acs.jced.7b00866.xml | 10.1021/acs.jced.7b00866 | Viscosity Measurements of n-Dodecane at Temperatures between 303 K and 693 K and Pressures up to 10 MPa | 2018 | J. Chem. Eng. Data | 1 | 1 | dodecane |  | C12H26 | 待定 | dodecane | C12H26 |  | 待定 | SNRUBQQJIBEYMU-UHFFFAOYSA-N | InChI=1S/C12H26/c1-3-5-7-9-11-12-10-8-6-4-2/h3-12H2,1-2H3 | 363.3 |  | 363.3 |  | 10050 |  | 10050 |  | Viscosity, Pa*s | Pa*s | Liquid | Capillary tube (Ostwald; Ubbelohde) method | 0.0006332 | 1.92e-05 | TRUE | 0.0006332 | 0.6332 | 0.6332 | 0.006332 | [55 empty] | C,H | kept | Liquid | inchikey:SNRUBQQJIBEYMU-UHFFFAOYSA-N | -7.3647 | ok | inchikey | SNRUBQQJIBEYMU-UHFFFAOYSA-N | 8182 |  |  | CCCCCCCCCCCC | C12H26 | dodecane | SNRUBQQJIBEYMU-UHFFFAOYSA-N | CCCCCCCCCCCC | CCCCCCCCCCCC | TRUE | TRUE | keep |  | 172 | 284.6 | 693.2 | 408.6 | C;H |  | FALSE | FALSE |  | 8182 | existing_pubchem_cid | existing | 489.4278 | 3 | 489.15 | 489.45 | 421.3 °F ; 216.3 °C ; 215.00 to 217.00 °C | ok
D:\PyProjects\extend\real data\NIST\ThermoML.v2020-09-30\10.1021\acs.jced.7b00866.xml | 10.1021/acs.jced.7b00866 | Viscosity Measurements of n-Dodecane at Temperatures between 303 K and 693 K and Pressures up to 10 MPa | 2018 | J. Chem. Eng. Data | 1 | 1 | dodecane |  | C12H26 | 待定 | dodecane | C12H26 |  | 待定 | SNRUBQQJIBEYMU-UHFFFAOYSA-N | InChI=1S/C12H26/c1-3-5-7-9-11-12-10-8-6-4-2/h3-12H2,1-2H3 | 363.7 |  | 363.7 |  | 8020 |  | 8020 |  | Viscosity, Pa*s | Pa*s | Liquid | Capillary tube (Ostwald; Ubbelohde) method | 0.0006209 | 1.93e-05 | TRUE | 0.0006209 | 0.6209 | 0.6209 | 0.006209 | [55 empty] | C,H | kept | Liquid | inchikey:SNRUBQQJIBEYMU-UHFFFAOYSA-N | -7.3843 | ok | inchikey | SNRUBQQJIBEYMU-UHFFFAOYSA-N | 8182 |  |  | CCCCCCCCCCCC | C12H26 | dodecane | SNRUBQQJIBEYMU-UHFFFAOYSA-N | CCCCCCCCCCCC | CCCCCCCCCCCC | TRUE | TRUE | keep |  | 172 | 284.6 | 693.2 | 408.6 | C;H |  | FALSE | FALSE |  | 8182 | existing_pubchem_cid | existing | 489.4278 | 3 | 489.15 | 489.45 | 421.3 °F ; 216.3 °C ; 215.00 to 217.00 °C | ok
D:\PyProjects\extend\real data\NIST\ThermoML.v2020-09-30\10.1021\acs.jced.7b00866.xml | 10.1021/acs.jced.7b00866 | Viscosity Measurements of n-Dodecane at Temperatures between 303 K and 693 K and Pressures up to 10 MPa | 2018 | J. Chem. Eng. Data | 1 | 1 | dodecane |  | C12H26 | 待定 | dodecane | C12H26 |  | 待定 | SNRUBQQJIBEYMU-UHFFFAOYSA-N | InChI=1S/C12H26/c1-3-5-7-9-11-12-10-8-6-4-2/h3-12H2,1-2H3 | 364 |  | 364 |  | 6040 |  | 6040 |  | Viscosity, Pa*s | Pa*s | Liquid | Capillary tube (Ostwald; Ubbelohde) method | 0.0006028 | 1.91e-05 | TRUE | 0.0006028 | 0.6028 | 0.6028 | 0.006028 | [55 empty] | C,H | kept | Liquid | inchikey:SNRUBQQJIBEYMU-UHFFFAOYSA-N | -7.4139 | ok | inchikey | SNRUBQQJIBEYMU-UHFFFAOYSA-N | 8182 |  |  | CCCCCCCCCCCC | C12H26 | dodecane | SNRUBQQJIBEYMU-UHFFFAOYSA-N | CCCCCCCCCCCC | CCCCCCCCCCCC | TRUE | TRUE | keep |  | 172 | 284.6 | 693.2 | 408.6 | C;H |  | FALSE | FALSE |  | 8182 | existing_pubchem_cid | existing | 489.4278 | 3 | 489.15 | 489.45 | 421.3 °F ; 216.3 °C ; 215.00 to 217.00 °C | ok
D:\PyProjects\extend\real data\NIST\ThermoML.v2020-09-30\10.1021\acs.jced.7b00866.xml | 10.1021/acs.jced.7b00866 | Viscosity Measurements of n-Dodecane at Temperatures between 303 K and 693 K and Pressures up to 10 MPa | 2018 | J. Chem. Eng. Data | 1 | 1 | dodecane |  | C12H26 | 待定 | dodecane | C12H26 |  | 待定 | SNRUBQQJIBEYMU-UHFFFAOYSA-N | InChI=1S/C12H26/c1-3-5-7-9-11-12-10-8-6-4-2/h3-12H2,1-2H3 | 373.1 |  | 373.1 |  | 10070 |  | 10070 |  | Viscosity, Pa*s | Pa*s | Liquid | Capillary tube (Ostwald; Ubbelohde) method | 0.0005743 | 1.88e-05 | TRUE | 0.0005743 | 0.5743 | 0.5743 | 0.005743 | [55 empty] | C,H | kept | Liquid | inchikey:SNRUBQQJIBEYMU-UHFFFAOYSA-N | -7.4624 | ok | inchikey | SNRUBQQJIBEYMU-UHFFFAOYSA-N | 8182 |  |  | CCCCCCCCCCCC | C12H26 | dodecane | SNRUBQQJIBEYMU-UHFFFAOYSA-N | CCCCCCCCCCCC | CCCCCCCCCCCC | TRUE | TRUE | keep |  | 172 | 284.6 | 693.2 | 408.6 | C;H |  | FALSE | FALSE |  | 8182 | existing_pubchem_cid | existing | 489.4278 | 3 | 489.15 | 489.45 | 421.3 °F ; 216.3 °C ; 215.00 to 217.00 °C | ok
D:\PyProjects\extend\real data\NIST\ThermoML.v2020-09-30\10.1016\j.jct.2015.12.021.xml | 10.1016/j.jct.2015.12.021 | Contributing to accurate high pressure viscosity measurements: Vibrating wire viscometer and falling body viscometer techniques | 2016 | J. Chem. Thermodyn. | 1 | 1 | dodecane |  | C12H26 | 待定 | dodecane | C12H26 |  | 待定 | SNRUBQQJIBEYMU-UHFFFAOYSA-N | InChI=1S/C12H26/c1-3-5-7-9-11-12-10-8-6-4-2/h3-12H2,1-2H3 | 373.15 |  | 373.15 |  | 100 |  | 100 |  | Viscosity, Pa*s | Pa*s | Liquid | Vibrating wire viscometry | 0.0005055 | 9.6e-06 | TRUE | 0.0005055 | 0.5055 | 0.5055 | 0.005055 | [55 empty] | C,H | kept | Liquid | inchikey:SNRUBQQJIBEYMU-UHFFFAOYSA-N | -7.59 | ok | inchikey | SNRUBQQJIBEYMU-UHFFFAOYSA-N | 8182 |  |  | CCCCCCCCCCCC | C12H26 | dodecane | SNRUBQQJIBEYMU-UHFFFAOYSA-N | CCCCCCCCCCCC | CCCCCCCCCCCC | TRUE | TRUE | keep |  | 172 | 284.6 | 693.2 | 408.6 | C;H |  | FALSE | FALSE |  | 8182 | existing_pubchem_cid | existing | 489.4278 | 3 | 489.15 | 489.45 | 421.3 °F ; 216.3 °C ; 215.00 to 217.00 °C | ok
D:\PyProjects\extend\real data\NIST\ThermoML.v2020-09-30\10.1021\acs.jced.6b00391.xml | 10.1021/acs.jced.6b00391 | Viscosity Measurement of Endothermic Fuels at Temperatures from 303 K to 673 K and Pressures up to 5.00 MPa | 2016 | J. Chem. Eng. Data | 2 | 1 | dodecane |  | C12H26 | 待定 | dodecane | C12H26 |  | 待定 | SNRUBQQJIBEYMU-UHFFFAOYSA-N | InChI=1S/C12H26/c1-3-5-7-9-11-12-10-8-6-4-2/h3-12H2,1-2H3 | 373.3 |  | 373.3 | [5 empty] | Viscosity, Pa*s | Pa*s | Liquid | Capillary tube (Ostwald; Ubbelohde) method | 0.0005397 | 7.3e-06 | TRUE | 0.0005397 | 0.5397 | 0.5397 | 0.005397 | [55 empty] | C,H | kept | Liquid | inchikey:SNRUBQQJIBEYMU-UHFFFAOYSA-N | -7.5245 | ok | inchikey | SNRUBQQJIBEYMU-UHFFFAOYSA-N | 8182 |  |  | CCCCCCCCCCCC | C12H26 | dodecane | SNRUBQQJIBEYMU-UHFFFAOYSA-N | CCCCCCCCCCCC | CCCCCCCCCCCC | TRUE | TRUE | keep |  | 172 | 284.6 | 693.2 | 408.6 | C;H |  | FALSE | FALSE |  | 8182 | existing_pubchem_cid | existing | 489.4278 | 3 | 489.15 | 489.45 | 421.3 °F ; 216.3 °C ; 215.00 to 217.00 °C | ok
D:\PyProjects\extend\real data\NIST\ThermoML.v2020-09-30\10.1021\acs.jced.7b00866.xml | 10.1021/acs.jced.7b00866 | Viscosity Measurements of n-Dodecane at Temperatures between 303 K and 693 K and Pressures up to 10 MPa | 2018 | J. Chem. Eng. Data | 1 | 1 | dodecane |  | C12H26 | 待定 | dodecane | C12H26 |  | 待定 | SNRUBQQJIBEYMU-UHFFFAOYSA-N | InChI=1S/C12H26/c1-3-5-7-9-11-12-10-8-6-4-2/h3-12H2,1-2H3 | 373.9 |  | 373.9 |  | 8020 |  | 8020 |  | Viscosity, Pa*s | Pa*s | Liquid | Capillary tube (Ostwald; Ubbelohde) method | 0.0005622 | 1.89e-05 | TRUE | 0.0005622 | 0.5622 | 0.5622 | 0.005622 | [55 empty] | C,H | kept | Liquid | inchikey:SNRUBQQJIBEYMU-UHFFFAOYSA-N | -7.4837 | ok | inchikey | SNRUBQQJIBEYMU-UHFFFAOYSA-N | 8182 |  |  | CCCCCCCCCCCC | C12H26 | dodecane | SNRUBQQJIBEYMU-UHFFFAOYSA-N | CCCCCCCCCCCC | CCCCCCCCCCCC | TRUE | TRUE | keep |  | 172 | 284.6 | 693.2 | 408.6 | C;H |  | FALSE | FALSE |  | 8182 | existing_pubchem_cid | existing | 489.4278 | 3 | 489.15 | 489.45 | 421.3 °F ; 216.3 °C ; 215.00 to 217.00 °C | ok
D:\PyProjects\extend\real data\NIST\ThermoML.v2020-09-30\10.1021\acs.jced.7b00866.xml | 10.1021/acs.jced.7b00866 | Viscosity Measurements of n-Dodecane at Temperatures between 303 K and 693 K and Pressures up to 10 MPa | 2018 | J. Chem. Eng. Data | 1 | 1 | dodecane |  | C12H26 | 待定 | dodecane | C12H26 |  | 待定 | SNRUBQQJIBEYMU-UHFFFAOYSA-N | InChI=1S/C12H26/c1-3-5-7-9-11-12-10-8-6-4-2/h3-12H2,1-2H3 | 374 |  | 374 |  | 6000 |  | 6000 |  | Viscosity, Pa*s | Pa*s | Liquid | Capillary tube (Ostwald; Ubbelohde) method | 0.0005462 | 1.89e-05 | TRUE | 0.0005462 | 0.5462 | 0.5462 | 0.005462 | [55 empty] | C,H | kept | Liquid | inchikey:SNRUBQQJIBEYMU-UHFFFAOYSA-N | -7.5125 | ok | inchikey | SNRUBQQJIBEYMU-UHFFFAOYSA-N | 8182 |  |  | CCCCCCCCCCCC | C12H26 | dodecane | SNRUBQQJIBEYMU-UHFFFAOYSA-N | CCCCCCCCCCCC | CCCCCCCCCCCC | TRUE | TRUE | keep |  | 172 | 284.6 | 693.2 | 408.6 | C;H |  | FALSE | FALSE |  | 8182 | existing_pubchem_cid | existing | 489.4278 | 3 | 489.15 | 489.45 | 421.3 °F ; 216.3 °C ; 215.00 to 217.00 °C | ok
D:\PyProjects\extend\real data\NIST\ThermoML.v2020-09-30\10.1021\acs.jced.7b00866.xml | 10.1021/acs.jced.7b00866 | Viscosity Measurements of n-Dodecane at Temperatures between 303 K and 693 K and Pressures up to 10 MPa | 2018 | J. Chem. Eng. Data | 1 | 1 | dodecane |  | C12H26 | 待定 | dodecane | C12H26 |  | 待定 | SNRUBQQJIBEYMU-UHFFFAOYSA-N | InChI=1S/C12H26/c1-3-5-7-9-11-12-10-8-6-4-2/h3-12H2,1-2H3 | 383 |  | 383 |  | 6010 |  | 6010 |  | Viscosity, Pa*s | Pa*s | Liquid | Capillary tube (Ostwald; Ubbelohde) method | 0.0005011 | 1.86e-05 | TRUE | 0.0005011 | 0.5011 | 0.5011 | 0.005011 | [55 empty] | C,H | kept | Liquid | inchikey:SNRUBQQJIBEYMU-UHFFFAOYSA-N | -7.5987 | ok | inchikey | SNRUBQQJIBEYMU-UHFFFAOYSA-N | 8182 |  |  | CCCCCCCCCCCC | C12H26 | dodecane | SNRUBQQJIBEYMU-UHFFFAOYSA-N | CCCCCCCCCCCC | CCCCCCCCCCCC | TRUE | TRUE | keep |  | 172 | 284.6 | 693.2 | 408.6 | C;H |  | FALSE | FALSE |  | 8182 | existing_pubchem_cid | existing | 489.4278 | 3 | 489.15 | 489.45 | 421.3 °F ; 216.3 °C ; 215.00 to 217.00 °C | ok
D:\PyProjects\extend\real data\NIST\ThermoML.v2020-09-30\10.1021\acs.jced.7b00866.xml | 10.1021/acs.jced.7b00866 | Viscosity Measurements of n-Dodecane at Temperatures between 303 K and 693 K and Pressures up to 10 MPa | 2018 | J. Chem. Eng. Data | 1 | 1 | dodecane |  | C12H26 | 待定 | dodecane | C12H26 |  | 待定 | SNRUBQQJIBEYMU-UHFFFAOYSA-N | InChI=1S/C12H26/c1-3-5-7-9-11-12-10-8-6-4-2/h3-12H2,1-2H3 | 383.2 |  | 383.2 |  | 10000 |  | 10000 |  | Viscosity, Pa*s | Pa*s | Liquid | Capillary tube (Ostwald; Ubbelohde) method | 0.000523 | 1.87e-05 | TRUE | 0.000523 | 0.523 | 0.523 | 0.00523 | [55 empty] | C,H | kept | Liquid | inchikey:SNRUBQQJIBEYMU-UHFFFAOYSA-N | -7.5559 | ok | inchikey | SNRUBQQJIBEYMU-UHFFFAOYSA-N | 8182 |  |  | CCCCCCCCCCCC | C12H26 | dodecane | SNRUBQQJIBEYMU-UHFFFAOYSA-N | CCCCCCCCCCCC | CCCCCCCCCCCC | TRUE | TRUE | keep |  | 172 | 284.6 | 693.2 | 408.6 | C;H |  | FALSE | FALSE |  | 8182 | existing_pubchem_cid | existing | 489.4278 | 3 | 489.15 | 489.45 | 421.3 °F ; 216.3 °C ; 215.00 to 217.00 °C | ok
D:\PyProjects\extend\real data\NIST\ThermoML.v2020-09-30\10.1021\acs.jced.7b00866.xml | 10.1021/acs.jced.7b00866 | Viscosity Measurements of n-Dodecane at Temperatures between 303 K and 693 K and Pressures up to 10 MPa | 2018 | J. Chem. Eng. Data | 1 | 1 | dodecane |  | C12H26 | 待定 | dodecane | C12H26 |  | 待定 | SNRUBQQJIBEYMU-UHFFFAOYSA-N | InChI=1S/C12H26/c1-3-5-7-9-11-12-10-8-6-4-2/h3-12H2,1-2H3 | 383.4 |  | 383.4 |  | 8050 |  | 8050 |  | Viscosity, Pa*s | Pa*s | Liquid | Capillary tube (Ostwald; Ubbelohde) method | 0.0005137 | 1.86e-05 | TRUE | 0.0005137 | 0.5137 | 0.5137 | 0.005137 | [55 empty] | C,H | kept | Liquid | inchikey:SNRUBQQJIBEYMU-UHFFFAOYSA-N | -7.5739 | ok | inchikey | SNRUBQQJIBEYMU-UHFFFAOYSA-N | 8182 |  |  | CCCCCCCCCCCC | C12H26 | dodecane | SNRUBQQJIBEYMU-UHFFFAOYSA-N | CCCCCCCCCCCC | CCCCCCCCCCCC | TRUE | TRUE | keep |  | 172 | 284.6 | 693.2 | 408.6 | C;H |  | FALSE | FALSE |  | 8182 | existing_pubchem_cid | existing | 489.4278 | 3 | 489.15 | 489.45 | 421.3 °F ; 216.3 °C ; 215.00 to 217.00 °C | ok
D:\PyProjects\extend\real data\NIST\ThermoML.v2020-09-30\10.1021\acs.jced.7b00866.xml | 10.1021/acs.jced.7b00866 | Viscosity Measurements of n-Dodecane at Temperatures between 303 K and 693 K and Pressures up to 10 MPa | 2018 | J. Chem. Eng. Data | 1 | 1 | dodecane |  | C12H26 | 待定 | dodecane | C12H26 |  | 待定 | SNRUBQQJIBEYMU-UHFFFAOYSA-N | InChI=1S/C12H26/c1-3-5-7-9-11-12-10-8-6-4-2/h3-12H2,1-2H3 | 393 |  | 393 |  | 10020 |  | 10020 |  | Viscosity, Pa*s | Pa*s | Liquid | Capillary tube (Ostwald; Ubbelohde) method | 0.0004798 | 1.85e-05 | TRUE | 0.0004798 | 0.4798 | 0.4798 | 0.004798 | [55 empty] | C,H | kept | Liquid | inchikey:SNRUBQQJIBEYMU-UHFFFAOYSA-N | -7.6421 | ok | inchikey | SNRUBQQJIBEYMU-UHFFFAOYSA-N | 8182 |  |  | CCCCCCCCCCCC | C12H26 | dodecane | SNRUBQQJIBEYMU-UHFFFAOYSA-N | CCCCCCCCCCCC | CCCCCCCCCCCC | TRUE | TRUE | keep |  | 172 | 284.6 | 693.2 | 408.6 | C;H |  | FALSE | FALSE |  | 8182 | existing_pubchem_cid | existing | 489.4278 | 3 | 489.15 | 489.45 | 421.3 °F ; 216.3 °C ; 215.00 to 217.00 °C | ok
D:\PyProjects\extend\real data\NIST\ThermoML.v2020-09-30\10.1021\acs.jced.7b00866.xml | 10.1021/acs.jced.7b00866 | Viscosity Measurements of n-Dodecane at Temperatures between 303 K and 693 K and Pressures up to 10 MPa | 2018 | J. Chem. Eng. Data | 1 | 1 | dodecane |  | C12H26 | 待定 | dodecane | C12H26 |  | 待定 | SNRUBQQJIBEYMU-UHFFFAOYSA-N | InChI=1S/C12H26/c1-3-5-7-9-11-12-10-8-6-4-2/h3-12H2,1-2H3 | 393.1 |  | 393.1 |  | 6080 |  | 6080 |  | Viscosity, Pa*s | Pa*s | Liquid | Capillary tube (Ostwald; Ubbelohde) method | 0.0004584 | 1.86e-05 | TRUE | 0.0004584 | 0.4584 | 0.4584 | 0.004584 | [55 empty] | C,H | kept | Liquid | inchikey:SNRUBQQJIBEYMU-UHFFFAOYSA-N | -7.6878 | ok | inchikey | SNRUBQQJIBEYMU-UHFFFAOYSA-N | 8182 |  |  | CCCCCCCCCCCC | C12H26 | dodecane | SNRUBQQJIBEYMU-UHFFFAOYSA-N | CCCCCCCCCCCC | CCCCCCCCCCCC | TRUE | TRUE | keep |  | 172 | 284.6 | 693.2 | 408.6 | C;H |  | FALSE | FALSE |  | 8182 | existing_pubchem_cid | existing | 489.4278 | 3 | 489.15 | 489.45 | 421.3 °F ; 216.3 °C ; 215.00 to 217.00 °C | ok
D:\PyProjects\extend\real data\NIST\ThermoML.v2020-09-30\10.1021\acs.jced.6b00391.xml | 10.1021/acs.jced.6b00391 | Viscosity Measurement of Endothermic Fuels at Temperatures from 303 K to 673 K and Pressures up to 5.00 MPa | 2016 | J. Chem. Eng. Data | 1 | 1 | dodecane |  | C12H26 | 待定 | dodecane | C12H26 |  | 待定 | SNRUBQQJIBEYMU-UHFFFAOYSA-N | InChI=1S/C12H26/c1-3-5-7-9-11-12-10-8-6-4-2/h3-12H2,1-2H3 | 393.2 |  | 393.2 | [5 empty] | Viscosity, Pa*s | Pa*s | Liquid | Capillary tube (Ostwald; Ubbelohde) method | 0.0004472 | 1.13e-05 | TRUE | 0.0004472 | 0.4472 | 0.4472 | 0.004472 | [55 empty] | C,H | kept | Liquid | inchikey:SNRUBQQJIBEYMU-UHFFFAOYSA-N | -7.7125 | ok | inchikey | SNRUBQQJIBEYMU-UHFFFAOYSA-N | 8182 |  |  | CCCCCCCCCCCC | C12H26 | dodecane | SNRUBQQJIBEYMU-UHFFFAOYSA-N | CCCCCCCCCCCC | CCCCCCCCCCCC | TRUE | TRUE | keep |  | 172 | 284.6 | 693.2 | 408.6 | C;H |  | FALSE | FALSE |  | 8182 | existing_pubchem_cid | existing | 489.4278 | 3 | 489.15 | 489.45 | 421.3 °F ; 216.3 °C ; 215.00 to 217.00 °C | ok
D:\PyProjects\extend\real data\NIST\ThermoML.v2020-09-30\10.1021\acs.jced.7b00866.xml | 10.1021/acs.jced.7b00866 | Viscosity Measurements of n-Dodecane at Temperatures between 303 K and 693 K and Pressures up to 10 MPa | 2018 | J. Chem. Eng. Data | 1 | 1 | dodecane |  | C12H26 | 待定 | dodecane | C12H26 |  | 待定 | SNRUBQQJIBEYMU-UHFFFAOYSA-N | InChI=1S/C12H26/c1-3-5-7-9-11-12-10-8-6-4-2/h3-12H2,1-2H3 | 393.6 |  | 393.6 |  | 8030 |  | 8030 |  | Viscosity, Pa*s | Pa*s | Liquid | Capillary tube (Ostwald; Ubbelohde) method | 0.0004694 | 1.85e-05 | TRUE | 0.0004694 | 0.4694 | 0.4694 | 0.004694 | [55 empty] | C,H | kept | Liquid | inchikey:SNRUBQQJIBEYMU-UHFFFAOYSA-N | -7.6641 | ok | inchikey | SNRUBQQJIBEYMU-UHFFFAOYSA-N | 8182 |  |  | CCCCCCCCCCCC | C12H26 | dodecane | SNRUBQQJIBEYMU-UHFFFAOYSA-N | CCCCCCCCCCCC | CCCCCCCCCCCC | TRUE | TRUE | keep |  | 172 | 284.6 | 693.2 | 408.6 | C;H |  | FALSE | FALSE |  | 8182 | existing_pubchem_cid | existing | 489.4278 | 3 | 489.15 | 489.45 | 421.3 °F ; 216.3 °C ; 215.00 to 217.00 °C | ok
D:\PyProjects\extend\real data\NIST\ThermoML.v2020-09-30\10.1021\acs.jced.7b00363.xml | 10.1021/acs.jced.7b00363 | Liquid Viscosity and Surface Tension of n-Dodecane, n-Octacosane, Their Mixtures, and a Wax between 323 and 573 K by Surface Light Scattering | 2017 | J. Chem. Eng. Data | 1 | 1 | dodecane |  | C12H26 | 待定 | dodecane | C12H26 |  | 待定 | SNRUBQQJIBEYMU-UHFFFAOYSA-N | InChI=1S/C12H26/c1-3-5-7-9-11-12-10-8-6-4-2/h3-12H2,1-2H3 | 398.15 |  | 398.15 | [5 empty] | Viscosity, Pa*s | Pa*s | Liquid | Surface laser light scattering (SLLS) | 0.0004003 | 1.16e-05 | TRUE | 0.0004003 | 0.4003 | 0.4003 | 0.004003 | [55 empty] | C,H | kept | Liquid | inchikey:SNRUBQQJIBEYMU-UHFFFAOYSA-N | -7.8233 | ok | inchikey | SNRUBQQJIBEYMU-UHFFFAOYSA-N | 8182 |  |  | CCCCCCCCCCCC | C12H26 | dodecane | SNRUBQQJIBEYMU-UHFFFAOYSA-N | CCCCCCCCCCCC | CCCCCCCCCCCC | TRUE | TRUE | keep |  | 172 | 284.6 | 693.2 | 408.6 | C;H |  | FALSE | FALSE |  | 8182 | existing_pubchem_cid | existing | 489.4278 | 3 | 489.15 | 489.45 | 421.3 °F ; 216.3 °C ; 215.00 to 217.00 °C | ok
D:\PyProjects\extend\real data\NIST\ThermoML.v2020-09-30\10.1021\acs.jced.7b00866.xml | 10.1021/acs.jced.7b00866 | Viscosity Measurements of n-Dodecane at Temperatures between 303 K and 693 K and Pressures up to 10 MPa | 2018 | J. Chem. Eng. Data | 1 | 1 | dodecane |  | C12H26 | 待定 | dodecane | C12H26 |  | 待定 | SNRUBQQJIBEYMU-UHFFFAOYSA-N | InChI=1S/C12H26/c1-3-5-7-9-11-12-10-8-6-4-2/h3-12H2,1-2H3 | 403 |  | 403 |  | 6040 |  | 6040 |  | Viscosity, Pa*s | Pa*s | Liquid | Capillary tube (Ostwald; Ubbelohde) method | 0.0004213 | 1.84e-05 | TRUE | 0.0004213 | 0.4213 | 0.4213 | 0.004213 | [55 empty] | C,H | kept | Liquid | inchikey:SNRUBQQJIBEYMU-UHFFFAOYSA-N | -7.7722 | ok | inchikey | SNRUBQQJIBEYMU-UHFFFAOYSA-N | 8182 |  |  | CCCCCCCCCCCC | C12H26 | dodecane | SNRUBQQJIBEYMU-UHFFFAOYSA-N | CCCCCCCCCCCC | CCCCCCCCCCCC | TRUE | TRUE | keep |  | 172 | 284.6 | 693.2 | 408.6 | C;H |  | FALSE | FALSE |  | 8182 | existing_pubchem_cid | existing | 489.4278 | 3 | 489.15 | 489.45 | 421.3 °F ; 216.3 °C ; 215.00 to 217.00 °C | ok
D:\PyProjects\extend\real data\NIST\ThermoML.v2020-09-30\10.1021\acs.jced.7b00866.xml | 10.1021/acs.jced.7b00866 | Viscosity Measurements of n-Dodecane at Temperatures between 303 K and 693 K and Pressures up to 10 MPa | 2018 | J. Chem. Eng. Data | 1 | 1 | dodecane |  | C12H26 | 待定 | dodecane | C12H26 |  | 待定 | SNRUBQQJIBEYMU-UHFFFAOYSA-N | InChI=1S/C12H26/c1-3-5-7-9-11-12-10-8-6-4-2/h3-12H2,1-2H3 | 403.1 |  | 403.1 |  | 10040 |  | 10040 |  | Viscosity, Pa*s | Pa*s | Liquid | Capillary tube (Ostwald; Ubbelohde) method | 0.0004407 | 1.83e-05 | TRUE | 0.0004407 | 0.4407 | 0.4407 | 0.004407 | [55 empty] | C,H | kept | Liquid | inchikey:SNRUBQQJIBEYMU-UHFFFAOYSA-N | -7.7271 | ok | inchikey | SNRUBQQJIBEYMU-UHFFFAOYSA-N | 8182 |  |  | CCCCCCCCCCCC | C12H26 | dodecane | SNRUBQQJIBEYMU-UHFFFAOYSA-N | CCCCCCCCCCCC | CCCCCCCCCCCC | TRUE | TRUE | keep |  | 172 | 284.6 | 693.2 | 408.6 | C;H |  | FALSE | FALSE |  | 8182 | existing_pubchem_cid | existing | 489.4278 | 3 | 489.15 | 489.45 | 421.3 °F ; 216.3 °C ; 215.00 to 217.00 °C | ok
D:\PyProjects\extend\real data\NIST\ThermoML.v2020-09-30\10.1021\acs.jced.6b00391.xml | 10.1021/acs.jced.6b00391 | Viscosity Measurement of Endothermic Fuels at Temperatures from 303 K to 673 K and Pressures up to 5.00 MPa | 2016 | J. Chem. Eng. Data | 1 | 1 | dodecane |  | C12H26 | 待定 | dodecane | C12H26 |  | 待定 | SNRUBQQJIBEYMU-UHFFFAOYSA-N | InChI=1S/C12H26/c1-3-5-7-9-11-12-10-8-6-4-2/h3-12H2,1-2H3 | 403.2 |  | 403.2 | [5 empty] | Viscosity, Pa*s | Pa*s | Liquid | Capillary tube (Ostwald; Ubbelohde) method | 0.0004112 | 1.12e-05 | TRUE | 0.0004112 | 0.4112 | 0.4112 | 0.004112 | [55 empty] | C,H | kept | Liquid | inchikey:SNRUBQQJIBEYMU-UHFFFAOYSA-N | -7.7964 | ok | inchikey | SNRUBQQJIBEYMU-UHFFFAOYSA-N | 8182 |  |  | CCCCCCCCCCCC | C12H26 | dodecane | SNRUBQQJIBEYMU-UHFFFAOYSA-N | CCCCCCCCCCCC | CCCCCCCCCCCC | TRUE | TRUE | keep |  | 172 | 284.6 | 693.2 | 408.6 | C;H |  | FALSE | FALSE |  | 8182 | existing_pubchem_cid | existing | 489.4278 | 3 | 489.15 | 489.45 | 421.3 °F ; 216.3 °C ; 215.00 to 217.00 °C | ok
D:\PyProjects\extend\real data\NIST\ThermoML.v2020-09-30\10.1021\acs.jced.7b00866.xml | 10.1021/acs.jced.7b00866 | Viscosity Measurements of n-Dodecane at Temperatures between 303 K and 693 K and Pressures up to 10 MPa | 2018 | J. Chem. Eng. Data | 1 | 1 | dodecane |  | C12H26 | 待定 | dodecane | C12H26 |  | 待定 | SNRUBQQJIBEYMU-UHFFFAOYSA-N | InChI=1S/C12H26/c1-3-5-7-9-11-12-10-8-6-4-2/h3-12H2,1-2H3 | 404.1 |  | 404.1 |  | 8020 |  | 8020 |  | Viscosity, Pa*s | Pa*s | Liquid | Capillary tube (Ostwald; Ubbelohde) method | 0.0004304 | 1.84e-05 | TRUE | 0.0004304 | 0.4304 | 0.4304 | 0.004304 | [55 empty] | C,H | kept | Liquid | inchikey:SNRUBQQJIBEYMU-UHFFFAOYSA-N | -7.7508 | ok | inchikey | SNRUBQQJIBEYMU-UHFFFAOYSA-N | 8182 |  |  | CCCCCCCCCCCC | C12H26 | dodecane | SNRUBQQJIBEYMU-UHFFFAOYSA-N | CCCCCCCCCCCC | CCCCCCCCCCCC | TRUE | TRUE | keep |  | 172 | 284.6 | 693.2 | 408.6 | C;H |  | FALSE | FALSE |  | 8182 | existing_pubchem_cid | existing | 489.4278 | 3 | 489.15 | 489.45 | 421.3 °F ; 216.3 °C ; 215.00 to 217.00 °C | ok
D:\PyProjects\extend\real data\NIST\ThermoML.v2020-09-30\10.1021\acs.jced.7b00866.xml | 10.1021/acs.jced.7b00866 | Viscosity Measurements of n-Dodecane at Temperatures between 303 K and 693 K and Pressures up to 10 MPa | 2018 | J. Chem. Eng. Data | 1 | 1 | dodecane |  | C12H26 | 待定 | dodecane | C12H26 |  | 待定 | SNRUBQQJIBEYMU-UHFFFAOYSA-N | InChI=1S/C12H26/c1-3-5-7-9-11-12-10-8-6-4-2/h3-12H2,1-2H3 | 412.9 |  | 412.9 |  | 10010 |  | 10010 |  | Viscosity, Pa*s | Pa*s | Liquid | Capillary tube (Ostwald; Ubbelohde) method | 0.0004076 | 1.83e-05 | TRUE | 0.0004076 | 0.4076 | 0.4076 | 0.004076 | [55 empty] | C,H | kept | Liquid | inchikey:SNRUBQQJIBEYMU-UHFFFAOYSA-N | -7.8052 | ok | inchikey | SNRUBQQJIBEYMU-UHFFFAOYSA-N | 8182 |  |  | CCCCCCCCCCCC | C12H26 | dodecane | SNRUBQQJIBEYMU-UHFFFAOYSA-N | CCCCCCCCCCCC | CCCCCCCCCCCC | TRUE | TRUE | keep |  | 172 | 284.6 | 693.2 | 408.6 | C;H |  | FALSE | FALSE |  | 8182 | existing_pubchem_cid | existing | 489.4278 | 3 | 489.15 | 489.45 | 421.3 °F ; 216.3 °C ; 215.00 to 217.00 °C | ok
D:\PyProjects\extend\real data\NIST\ThermoML.v2020-09-30\10.1021\acs.jced.7b00866.xml | 10.1021/acs.jced.7b00866 | Viscosity Measurements of n-Dodecane at Temperatures between 303 K and 693 K and Pressures up to 10 MPa | 2018 | J. Chem. Eng. Data | 1 | 1 | dodecane |  | C12H26 | 待定 | dodecane | C12H26 |  | 待定 | SNRUBQQJIBEYMU-UHFFFAOYSA-N | InChI=1S/C12H26/c1-3-5-7-9-11-12-10-8-6-4-2/h3-12H2,1-2H3 | 413.2 |  | 413.2 |  | 6080 |  | 6080 |  | Viscosity, Pa*s | Pa*s | Liquid | Capillary tube (Ostwald; Ubbelohde) method | 0.0003885 | 1.83e-05 | TRUE | 0.0003885 | 0.3885 | 0.3885 | 0.003885 | [55 empty] | C,H | kept | Liquid | inchikey:SNRUBQQJIBEYMU-UHFFFAOYSA-N | -7.8532 | ok | inchikey | SNRUBQQJIBEYMU-UHFFFAOYSA-N | 8182 |  |  | CCCCCCCCCCCC | C12H26 | dodecane | SNRUBQQJIBEYMU-UHFFFAOYSA-N | CCCCCCCCCCCC | CCCCCCCCCCCC | TRUE | TRUE | keep |  | 172 | 284.6 | 693.2 | 408.6 | C;H |  | FALSE | FALSE |  | 8182 | existing_pubchem_cid | existing | 489.4278 | 3 | 489.15 | 489.45 | 421.3 °F ; 216.3 °C ; 215.00 to 217.00 °C | ok
D:\PyProjects\extend\real data\NIST\ThermoML.v2020-09-30\10.1021\acs.jced.7b00866.xml | 10.1021/acs.jced.7b00866 | Viscosity Measurements of n-Dodecane at Temperatures between 303 K and 693 K and Pressures up to 10 MPa | 2018 | J. Chem. Eng. Data | 1 | 1 | dodecane |  | C12H26 | 待定 | dodecane | C12H26 |  | 待定 | SNRUBQQJIBEYMU-UHFFFAOYSA-N | InChI=1S/C12H26/c1-3-5-7-9-11-12-10-8-6-4-2/h3-12H2,1-2H3 | 413.7 |  | 413.7 |  | 7990 |  | 7990 |  | Viscosity, Pa*s | Pa*s | Liquid | Capillary tube (Ostwald; Ubbelohde) method | 0.0003987 | 1.83e-05 | TRUE | 0.0003987 | 0.3987 | 0.3987 | 0.003987 | [55 empty] | C,H | kept | Liquid | inchikey:SNRUBQQJIBEYMU-UHFFFAOYSA-N | -7.8273 | ok | inchikey | SNRUBQQJIBEYMU-UHFFFAOYSA-N | 8182 |  |  | CCCCCCCCCCCC | C12H26 | dodecane | SNRUBQQJIBEYMU-UHFFFAOYSA-N | CCCCCCCCCCCC | CCCCCCCCCCCC | TRUE | TRUE | keep |  | 172 | 284.6 | 693.2 | 408.6 | C;H |  | FALSE | FALSE |  | 8182 | existing_pubchem_cid | existing | 489.4278 | 3 | 489.15 | 489.45 | 421.3 °F ; 216.3 °C ; 215.00 to 217.00 °C | ok
D:\PyProjects\extend\real data\NIST\ThermoML.v2020-09-30\10.1021\acs.jced.7b00866.xml | 10.1021/acs.jced.7b00866 | Viscosity Measurements of n-Dodecane at Temperatures between 303 K and 693 K and Pressures up to 10 MPa | 2018 | J. Chem. Eng. Data | 1 | 1 | dodecane |  | C12H26 | 待定 | dodecane | C12H26 |  | 待定 | SNRUBQQJIBEYMU-UHFFFAOYSA-N | InChI=1S/C12H26/c1-3-5-7-9-11-12-10-8-6-4-2/h3-12H2,1-2H3 | 423 |  | 423 |  | 6080 |  | 6080 |  | Viscosity, Pa*s | Pa*s | Liquid | Capillary tube (Ostwald; Ubbelohde) method | 0.0003581 | 1.83e-05 | TRUE | 0.0003581 | 0.3581 | 0.3581 | 0.003581 | [55 empty] | C,H | kept | Liquid | inchikey:SNRUBQQJIBEYMU-UHFFFAOYSA-N | -7.9347 | ok | inchikey | SNRUBQQJIBEYMU-UHFFFAOYSA-N | 8182 |  |  | CCCCCCCCCCCC | C12H26 | dodecane | SNRUBQQJIBEYMU-UHFFFAOYSA-N | CCCCCCCCCCCC | CCCCCCCCCCCC | TRUE | TRUE | keep |  | 172 | 284.6 | 693.2 | 408.6 | C;H |  | FALSE | FALSE |  | 8182 | existing_pubchem_cid | existing | 489.4278 | 3 | 489.15 | 489.45 | 421.3 °F ; 216.3 °C ; 215.00 to 217.00 °C | ok
D:\PyProjects\extend\real data\NIST\ThermoML.v2020-09-30\10.1021\acs.jced.7b00363.xml | 10.1021/acs.jced.7b00363 | Liquid Viscosity and Surface Tension of n-Dodecane, n-Octacosane, Their Mixtures, and a Wax between 323 and 573 K by Surface Light Scattering | 2017 | J. Chem. Eng. Data | 1 | 1 | dodecane |  | C12H26 | 待定 | dodecane | C12H26 |  | 待定 | SNRUBQQJIBEYMU-UHFFFAOYSA-N | InChI=1S/C12H26/c1-3-5-7-9-11-12-10-8-6-4-2/h3-12H2,1-2H3 | 423.15 |  | 423.15 | [5 empty] | Viscosity, Pa*s | Pa*s | Liquid | Surface laser light scattering (SLLS) | 0.0003223 | 1.1e-05 | TRUE | 0.0003223 | 0.3223 | 0.3223 | 0.003223 | [55 empty] | C,H | kept | Liquid | inchikey:SNRUBQQJIBEYMU-UHFFFAOYSA-N | -8.04 | ok | inchikey | SNRUBQQJIBEYMU-UHFFFAOYSA-N | 8182 |  |  | CCCCCCCCCCCC | C12H26 | dodecane | SNRUBQQJIBEYMU-UHFFFAOYSA-N | CCCCCCCCCCCC | CCCCCCCCCCCC | TRUE | TRUE | keep |  | 172 | 284.6 | 693.2 | 408.6 | C;H |  | FALSE | FALSE |  | 8182 | existing_pubchem_cid | existing | 489.4278 | 3 | 489.15 | 489.45 | 421.3 °F ; 216.3 °C ; 215.00 to 217.00 °C | ok
D:\PyProjects\extend\real data\NIST\ThermoML.v2020-09-30\10.1021\acs.jced.6b00391.xml | 10.1021/acs.jced.6b00391 | Viscosity Measurement of Endothermic Fuels at Temperatures from 303 K to 673 K and Pressures up to 5.00 MPa | 2016 | J. Chem. Eng. Data | 1 | 1 | dodecane |  | C12H26 | 待定 | dodecane | C12H26 |  | 待定 | SNRUBQQJIBEYMU-UHFFFAOYSA-N | InChI=1S/C12H26/c1-3-5-7-9-11-12-10-8-6-4-2/h3-12H2,1-2H3 | 423.2 |  | 423.2 | [5 empty] | Viscosity, Pa*s | Pa*s | Liquid | Capillary tube (Ostwald; Ubbelohde) method | 0.0003508 | 1.11e-05 | TRUE | 0.0003508 | 0.3508 | 0.3508 | 0.003508 | [55 empty] | C,H | kept | Liquid | inchikey:SNRUBQQJIBEYMU-UHFFFAOYSA-N | -7.9553 | ok | inchikey | SNRUBQQJIBEYMU-UHFFFAOYSA-N | 8182 |  |  | CCCCCCCCCCCC | C12H26 | dodecane | SNRUBQQJIBEYMU-UHFFFAOYSA-N | CCCCCCCCCCCC | CCCCCCCCCCCC | TRUE | TRUE | keep |  | 172 | 284.6 | 693.2 | 408.6 | C;H |  | FALSE | FALSE |  | 8182 | existing_pubchem_cid | existing | 489.4278 | 3 | 489.15 | 489.45 | 421.3 °F ; 216.3 °C ; 215.00 to 217.00 °C | ok
D:\PyProjects\extend\real data\NIST\ThermoML.v2020-09-30\10.1021\acs.jced.7b00866.xml | 10.1021/acs.jced.7b00866 | Viscosity Measurements of n-Dodecane at Temperatures between 303 K and 693 K and Pressures up to 10 MPa | 2018 | J. Chem. Eng. Data | 1 | 1 | dodecane |  | C12H26 | 待定 | dodecane | C12H26 |  | 待定 | SNRUBQQJIBEYMU-UHFFFAOYSA-N | InChI=1S/C12H26/c1-3-5-7-9-11-12-10-8-6-4-2/h3-12H2,1-2H3 | 423.4 |  | 423.4 |  | 10000 |  | 10000 |  | Viscosity, Pa*s | Pa*s | Liquid | Capillary tube (Ostwald; Ubbelohde) method | 0.0003765 | 1.82e-05 | TRUE | 0.0003765 | 0.3765 | 0.3765 | 0.003765 | [55 empty] | C,H | kept | Liquid | inchikey:SNRUBQQJIBEYMU-UHFFFAOYSA-N | -7.8846 | ok | inchikey | SNRUBQQJIBEYMU-UHFFFAOYSA-N | 8182 |  |  | CCCCCCCCCCCC | C12H26 | dodecane | SNRUBQQJIBEYMU-UHFFFAOYSA-N | CCCCCCCCCCCC | CCCCCCCCCCCC | TRUE | TRUE | keep |  | 172 | 284.6 | 693.2 | 408.6 | C;H |  | FALSE | FALSE |  | 8182 | existing_pubchem_cid | existing | 489.4278 | 3 | 489.15 | 489.45 | 421.3 °F ; 216.3 °C ; 215.00 to 217.00 °C | ok
D:\PyProjects\extend\real data\NIST\ThermoML.v2020-09-30\10.1021\acs.jced.7b00866.xml | 10.1021/acs.jced.7b00866 | Viscosity Measurements of n-Dodecane at Temperatures between 303 K and 693 K and Pressures up to 10 MPa | 2018 | J. Chem. Eng. Data | 1 | 1 | dodecane |  | C12H26 | 待定 | dodecane | C12H26 |  | 待定 | SNRUBQQJIBEYMU-UHFFFAOYSA-N | InChI=1S/C12H26/c1-3-5-7-9-11-12-10-8-6-4-2/h3-12H2,1-2H3 | 423.9 |  | 423.9 |  | 8050 |  | 8050 |  | Viscosity, Pa*s | Pa*s | Liquid | Capillary tube (Ostwald; Ubbelohde) method | 0.0003686 | 1.82e-05 | TRUE | 0.0003686 | 0.3686 | 0.3686 | 0.003686 | [55 empty] | C,H | kept | Liquid | inchikey:SNRUBQQJIBEYMU-UHFFFAOYSA-N | -7.9058 | ok | inchikey | SNRUBQQJIBEYMU-UHFFFAOYSA-N | 8182 |  |  | CCCCCCCCCCCC | C12H26 | dodecane | SNRUBQQJIBEYMU-UHFFFAOYSA-N | CCCCCCCCCCCC | CCCCCCCCCCCC | TRUE | TRUE | keep |  | 172 | 284.6 | 693.2 | 408.6 | C;H |  | FALSE | FALSE |  | 8182 | existing_pubchem_cid | existing | 489.4278 | 3 | 489.15 | 489.45 | 421.3 °F ; 216.3 °C ; 215.00 to 217.00 °C | ok
D:\PyProjects\extend\real data\NIST\ThermoML.v2020-09-30\10.1021\acs.jced.7b00866.xml | 10.1021/acs.jced.7b00866 | Viscosity Measurements of n-Dodecane at Temperatures between 303 K and 693 K and Pressures up to 10 MPa | 2018 | J. Chem. Eng. Data | 1 | 1 | dodecane |  | C12H26 | 待定 | dodecane | C12H26 |  | 待定 | SNRUBQQJIBEYMU-UHFFFAOYSA-N | InChI=1S/C12H26/c1-3-5-7-9-11-12-10-8-6-4-2/h3-12H2,1-2H3 | 432.9 |  | 432.9 |  | 10020 |  | 10020 |  | Viscosity, Pa*s | Pa*s | Liquid | Capillary tube (Ostwald; Ubbelohde) method | 0.0003504 | 1.81e-05 | TRUE | 0.0003504 | 0.3504 | 0.3504 | 0.003504 | [55 empty] | C,H | kept | Liquid | inchikey:SNRUBQQJIBEYMU-UHFFFAOYSA-N | -7.9564 | ok | inchikey | SNRUBQQJIBEYMU-UHFFFAOYSA-N | 8182 |  |  | CCCCCCCCCCCC | C12H26 | dodecane | SNRUBQQJIBEYMU-UHFFFAOYSA-N | CCCCCCCCCCCC | CCCCCCCCCCCC | TRUE | TRUE | keep |  | 172 | 284.6 | 693.2 | 408.6 | C;H |  | FALSE | FALSE |  | 8182 | existing_pubchem_cid | existing | 489.4278 | 3 | 489.15 | 489.45 | 421.3 °F ; 216.3 °C ; 215.00 to 217.00 °C | ok
D:\PyProjects\extend\real data\NIST\ThermoML.v2020-09-30\10.1021\acs.jced.7b00866.xml | 10.1021/acs.jced.7b00866 | Viscosity Measurements of n-Dodecane at Temperatures between 303 K and 693 K and Pressures up to 10 MPa | 2018 | J. Chem. Eng. Data | 1 | 1 | dodecane |  | C12H26 | 待定 | dodecane | C12H26 |  | 待定 | SNRUBQQJIBEYMU-UHFFFAOYSA-N | InChI=1S/C12H26/c1-3-5-7-9-11-12-10-8-6-4-2/h3-12H2,1-2H3 | 433.2 |  | 433.2 |  | 6010 |  | 6010 |  | Viscosity, Pa*s | Pa*s | Liquid | Capillary tube (Ostwald; Ubbelohde) method | 0.0003334 | 1.82e-05 | TRUE | 0.0003334 | 0.3334 | 0.3334 | 0.003334 | [55 empty] | C,H | kept | Liquid | inchikey:SNRUBQQJIBEYMU-UHFFFAOYSA-N | -8.0062 | ok | inchikey | SNRUBQQJIBEYMU-UHFFFAOYSA-N | 8182 |  |  | CCCCCCCCCCCC | C12H26 | dodecane | SNRUBQQJIBEYMU-UHFFFAOYSA-N | CCCCCCCCCCCC | CCCCCCCCCCCC | TRUE | TRUE | keep |  | 172 | 284.6 | 693.2 | 408.6 | C;H |  | FALSE | FALSE |  | 8182 | existing_pubchem_cid | existing | 489.4278 | 3 | 489.15 | 489.45 | 421.3 °F ; 216.3 °C ; 215.00 to 217.00 °C | ok
D:\PyProjects\extend\real data\NIST\ThermoML.v2020-09-30\10.1021\acs.jced.7b00866.xml | 10.1021/acs.jced.7b00866 | Viscosity Measurements of n-Dodecane at Temperatures between 303 K and 693 K and Pressures up to 10 MPa | 2018 | J. Chem. Eng. Data | 1 | 1 | dodecane |  | C12H26 | 待定 | dodecane | C12H26 |  | 待定 | SNRUBQQJIBEYMU-UHFFFAOYSA-N | InChI=1S/C12H26/c1-3-5-7-9-11-12-10-8-6-4-2/h3-12H2,1-2H3 | 433.3 |  | 433.3 |  | 8000 |  | 8000 |  | Viscosity, Pa*s | Pa*s | Liquid | Capillary tube (Ostwald; Ubbelohde) method | 0.0003405 | 1.82e-05 | TRUE | 0.0003405 | 0.3405 | 0.3405 | 0.003405 | [55 empty] | C,H | kept | Liquid | inchikey:SNRUBQQJIBEYMU-UHFFFAOYSA-N | -7.9851 | ok | inchikey | SNRUBQQJIBEYMU-UHFFFAOYSA-N | 8182 |  |  | CCCCCCCCCCCC | C12H26 | dodecane | SNRUBQQJIBEYMU-UHFFFAOYSA-N | CCCCCCCCCCCC | CCCCCCCCCCCC | TRUE | TRUE | keep |  | 172 | 284.6 | 693.2 | 408.6 | C;H |  | FALSE | FALSE |  | 8182 | existing_pubchem_cid | existing | 489.4278 | 3 | 489.15 | 489.45 | 421.3 °F ; 216.3 °C ; 215.00 to 217.00 °C | ok
D:\PyProjects\extend\real data\NIST\ThermoML.v2020-09-30\10.1021\acs.jced.7b00866.xml | 10.1021/acs.jced.7b00866 | Viscosity Measurements of n-Dodecane at Temperatures between 303 K and 693 K and Pressures up to 10 MPa | 2018 | J. Chem. Eng. Data | 1 | 1 | dodecane |  | C12H26 | 待定 | dodecane | C12H26 |  | 待定 | SNRUBQQJIBEYMU-UHFFFAOYSA-N | InChI=1S/C12H26/c1-3-5-7-9-11-12-10-8-6-4-2/h3-12H2,1-2H3 | 443.2 |  | 443.2 |  | 10050 |  | 10050 |  | Viscosity, Pa*s | Pa*s | Liquid | Capillary tube (Ostwald; Ubbelohde) method | 0.0003257 | 1.81e-05 | TRUE | 0.0003257 | 0.3257 | 0.3257 | 0.003257 | [55 empty] | C,H | kept | Liquid | inchikey:SNRUBQQJIBEYMU-UHFFFAOYSA-N | -8.0295 | ok | inchikey | SNRUBQQJIBEYMU-UHFFFAOYSA-N | 8182 |  |  | CCCCCCCCCCCC | C12H26 | dodecane | SNRUBQQJIBEYMU-UHFFFAOYSA-N | CCCCCCCCCCCC | CCCCCCCCCCCC | TRUE | TRUE | keep |  | 172 | 284.6 | 693.2 | 408.6 | C;H |  | FALSE | FALSE |  | 8182 | existing_pubchem_cid | existing | 489.4278 | 3 | 489.15 | 489.45 | 421.3 °F ; 216.3 °C ; 215.00 to 217.00 °C | ok
D:\PyProjects\extend\real data\NIST\ThermoML.v2020-09-30\10.1021\acs.jced.6b00391.xml | 10.1021/acs.jced.6b00391 | Viscosity Measurement of Endothermic Fuels at Temperatures from 303 K to 673 K and Pressures up to 5.00 MPa | 2016 | J. Chem. Eng. Data | 1 | 1 | dodecane |  | C12H26 | 待定 | dodecane | C12H26 |  | 待定 | SNRUBQQJIBEYMU-UHFFFAOYSA-N | InChI=1S/C12H26/c1-3-5-7-9-11-12-10-8-6-4-2/h3-12H2,1-2H3 | 443.4 |  | 443.4 | [5 empty] | Viscosity, Pa*s | Pa*s | Liquid | Capillary tube (Ostwald; Ubbelohde) method | 0.0002974 | 1.1e-05 | TRUE | 0.0002974 | 0.2974 | 0.2974 | 0.002974 | [55 empty] | C,H | kept | Liquid | inchikey:SNRUBQQJIBEYMU-UHFFFAOYSA-N | -8.1204 | ok | inchikey | SNRUBQQJIBEYMU-UHFFFAOYSA-N | 8182 |  |  | CCCCCCCCCCCC | C12H26 | dodecane | SNRUBQQJIBEYMU-UHFFFAOYSA-N | CCCCCCCCCCCC | CCCCCCCCCCCC | TRUE | TRUE | keep |  | 172 | 284.6 | 693.2 | 408.6 | C;H |  | FALSE | FALSE |  | 8182 | existing_pubchem_cid | existing | 489.4278 | 3 | 489.15 | 489.45 | 421.3 °F ; 216.3 °C ; 215.00 to 217.00 °C | ok
D:\PyProjects\extend\real data\NIST\ThermoML.v2020-09-30\10.1021\acs.jced.7b00866.xml | 10.1021/acs.jced.7b00866 | Viscosity Measurements of n-Dodecane at Temperatures between 303 K and 693 K and Pressures up to 10 MPa | 2018 | J. Chem. Eng. Data | 1 | 1 | dodecane |  | C12H26 | 待定 | dodecane | C12H26 |  | 待定 | SNRUBQQJIBEYMU-UHFFFAOYSA-N | InChI=1S/C12H26/c1-3-5-7-9-11-12-10-8-6-4-2/h3-12H2,1-2H3 | 443.5 |  | 443.5 |  | 6020 |  | 6020 |  | Viscosity, Pa*s | Pa*s | Liquid | Capillary tube (Ostwald; Ubbelohde) method | 0.0003092 | 1.81e-05 | TRUE | 0.0003092 | 0.3092 | 0.3092 | 0.003092 | [55 empty] | C,H | kept | Liquid | inchikey:SNRUBQQJIBEYMU-UHFFFAOYSA-N | -8.0815 | ok | inchikey | SNRUBQQJIBEYMU-UHFFFAOYSA-N | 8182 |  |  | CCCCCCCCCCCC | C12H26 | dodecane | SNRUBQQJIBEYMU-UHFFFAOYSA-N | CCCCCCCCCCCC | CCCCCCCCCCCC | TRUE | TRUE | keep |  | 172 | 284.6 | 693.2 | 408.6 | C;H |  | FALSE | FALSE |  | 8182 | existing_pubchem_cid | existing | 489.4278 | 3 | 489.15 | 489.45 | 421.3 °F ; 216.3 °C ; 215.00 to 217.00 °C | ok
D:\PyProjects\extend\real data\NIST\ThermoML.v2020-09-30\10.1021\acs.jced.7b00363.xml | 10.1021/acs.jced.7b00363 | Liquid Viscosity and Surface Tension of n-Dodecane, n-Octacosane, Their Mixtures, and a Wax between 323 and 573 K by Surface Light Scattering | 2017 | J. Chem. Eng. Data | 1 | 1 | dodecane |  | C12H26 | 待定 | dodecane | C12H26 |  | 待定 | SNRUBQQJIBEYMU-UHFFFAOYSA-N | InChI=1S/C12H26/c1-3-5-7-9-11-12-10-8-6-4-2/h3-12H2,1-2H3 | 448.15 |  | 448.15 | [5 empty] | Viscosity, Pa*s | Pa*s | Liquid | Surface laser light scattering (SLLS) | 0.0002595 | 1e-05 | TRUE | 0.0002595 | 0.2595 | 0.2595 | 0.002595 | [55 empty] | C,H | kept | Liquid | inchikey:SNRUBQQJIBEYMU-UHFFFAOYSA-N | -8.2568 | ok | inchikey | SNRUBQQJIBEYMU-UHFFFAOYSA-N | 8182 |  |  | CCCCCCCCCCCC | C12H26 | dodecane | SNRUBQQJIBEYMU-UHFFFAOYSA-N | CCCCCCCCCCCC | CCCCCCCCCCCC | TRUE | TRUE | keep |  | 172 | 284.6 | 693.2 | 408.6 | C;H |  | FALSE | FALSE |  | 8182 | existing_pubchem_cid | existing | 489.4278 | 3 | 489.15 | 489.45 | 421.3 °F ; 216.3 °C ; 215.00 to 217.00 °C | ok
D:\PyProjects\extend\real data\NIST\ThermoML.v2020-09-30\10.1021\acs.jced.6b00391.xml | 10.1021/acs.jced.6b00391 | Viscosity Measurement of Endothermic Fuels at Temperatures from 303 K to 673 K and Pressures up to 5.00 MPa | 2016 | J. Chem. Eng. Data | 1 | 1 | dodecane |  | C12H26 | 待定 | dodecane | C12H26 |  | 待定 | SNRUBQQJIBEYMU-UHFFFAOYSA-N | InChI=1S/C12H26/c1-3-5-7-9-11-12-10-8-6-4-2/h3-12H2,1-2H3 | 453.1 |  | 453.1 | [5 empty] | Viscosity, Pa*s | Pa*s | Liquid | Capillary tube (Ostwald; Ubbelohde) method | 0.0002822 | 1.09e-05 | TRUE | 0.0002822 | 0.2822 | 0.2822 | 0.002822 | [55 empty] | C,H | kept | Liquid | inchikey:SNRUBQQJIBEYMU-UHFFFAOYSA-N | -8.1729 | ok | inchikey | SNRUBQQJIBEYMU-UHFFFAOYSA-N | 8182 |  |  | CCCCCCCCCCCC | C12H26 | dodecane | SNRUBQQJIBEYMU-UHFFFAOYSA-N | CCCCCCCCCCCC | CCCCCCCCCCCC | TRUE | TRUE | keep |  | 172 | 284.6 | 693.2 | 408.6 | C;H |  | FALSE | FALSE |  | 8182 | existing_pubchem_cid | existing | 489.4278 | 3 | 489.15 | 489.45 | 421.3 °F ; 216.3 °C ; 215.00 to 217.00 °C | ok
D:\PyProjects\extend\real data\NIST\ThermoML.v2020-09-30\10.1021\acs.jced.7b00866.xml | 10.1021/acs.jced.7b00866 | Viscosity Measurements of n-Dodecane at Temperatures between 303 K and 693 K and Pressures up to 10 MPa | 2018 | J. Chem. Eng. Data | 1 | 1 | dodecane |  | C12H26 | 待定 | dodecane | C12H26 |  | 待定 | SNRUBQQJIBEYMU-UHFFFAOYSA-N | InChI=1S/C12H26/c1-3-5-7-9-11-12-10-8-6-4-2/h3-12H2,1-2H3 | 453.3 |  | 453.3 |  | 6020 |  | 6020 |  | Viscosity, Pa*s | Pa*s | Liquid | Capillary tube (Ostwald; Ubbelohde) method | 0.0002855 | 1.8e-05 | TRUE | 0.0002855 | 0.2855 | 0.2855 | 0.002855 | [55 empty] | C,H | kept | Liquid | inchikey:SNRUBQQJIBEYMU-UHFFFAOYSA-N | -8.1613 | ok | inchikey | SNRUBQQJIBEYMU-UHFFFAOYSA-N | 8182 |  |  | CCCCCCCCCCCC | C12H26 | dodecane | SNRUBQQJIBEYMU-UHFFFAOYSA-N | CCCCCCCCCCCC | CCCCCCCCCCCC | TRUE | TRUE | keep |  | 172 | 284.6 | 693.2 | 408.6 | C;H |  | FALSE | FALSE |  | 8182 | existing_pubchem_cid | existing | 489.4278 | 3 | 489.15 | 489.45 | 421.3 °F ; 216.3 °C ; 215.00 to 217.00 °C | ok
D:\PyProjects\extend\real data\NIST\ThermoML.v2020-09-30\10.1021\acs.jced.7b00866.xml | 10.1021/acs.jced.7b00866 | Viscosity Measurements of n-Dodecane at Temperatures between 303 K and 693 K and Pressures up to 10 MPa | 2018 | J. Chem. Eng. Data | 1 | 1 | dodecane |  | C12H26 | 待定 | dodecane | C12H26 |  | 待定 | SNRUBQQJIBEYMU-UHFFFAOYSA-N | InChI=1S/C12H26/c1-3-5-7-9-11-12-10-8-6-4-2/h3-12H2,1-2H3 | 454 |  | 454 |  | 8040 |  | 8040 |  | Viscosity, Pa*s | Pa*s | Liquid | Capillary tube (Ostwald; Ubbelohde) method | 0.0002936 | 1.81e-05 | TRUE | 0.0002936 | 0.2936 | 0.2936 | 0.002936 | [55 empty] | C,H | kept | Liquid | inchikey:SNRUBQQJIBEYMU-UHFFFAOYSA-N | -8.1333 | ok | inchikey | SNRUBQQJIBEYMU-UHFFFAOYSA-N | 8182 |  |  | CCCCCCCCCCCC | C12H26 | dodecane | SNRUBQQJIBEYMU-UHFFFAOYSA-N | CCCCCCCCCCCC | CCCCCCCCCCCC | TRUE | TRUE | keep |  | 172 | 284.6 | 693.2 | 408.6 | C;H |  | FALSE | FALSE |  | 8182 | existing_pubchem_cid | existing | 489.4278 | 3 | 489.15 | 489.45 | 421.3 °F ; 216.3 °C ; 215.00 to 217.00 °C | ok
D:\PyProjects\extend\real data\NIST\ThermoML.v2020-09-30\10.1021\acs.jced.6b00391.xml | 10.1021/acs.jced.6b00391 | Viscosity Measurement of Endothermic Fuels at Temperatures from 303 K to 673 K and Pressures up to 5.00 MPa | 2016 | J. Chem. Eng. Data | 1 | 1 | dodecane |  | C12H26 | 待定 | dodecane | C12H26 |  | 待定 | SNRUBQQJIBEYMU-UHFFFAOYSA-N | InChI=1S/C12H26/c1-3-5-7-9-11-12-10-8-6-4-2/h3-12H2,1-2H3 | 463.2 |  | 463.2 | [5 empty] | Viscosity, Pa*s | Pa*s | Liquid | Capillary tube (Ostwald; Ubbelohde) method | 0.0002604 | 1.09e-05 | TRUE | 0.0002604 | 0.2604 | 0.2604 | 0.002604 | [55 empty] | C,H | kept | Liquid | inchikey:SNRUBQQJIBEYMU-UHFFFAOYSA-N | -8.2533 | ok | inchikey | SNRUBQQJIBEYMU-UHFFFAOYSA-N | 8182 |  |  | CCCCCCCCCCCC | C12H26 | dodecane | SNRUBQQJIBEYMU-UHFFFAOYSA-N | CCCCCCCCCCCC | CCCCCCCCCCCC | TRUE | TRUE | keep |  | 172 | 284.6 | 693.2 | 408.6 | C;H |  | FALSE | FALSE |  | 8182 | existing_pubchem_cid | existing | 489.4278 | 3 | 489.15 | 489.45 | 421.3 °F ; 216.3 °C ; 215.00 to 217.00 °C | ok
D:\PyProjects\extend\real data\NIST\ThermoML.v2020-09-30\10.1021\acs.jced.7b00866.xml | 10.1021/acs.jced.7b00866 | Viscosity Measurements of n-Dodecane at Temperatures between 303 K and 693 K and Pressures up to 10 MPa | 2018 | J. Chem. Eng. Data | 1 | 1 | dodecane |  | C12H26 | 待定 | dodecane | C12H26 |  | 待定 | SNRUBQQJIBEYMU-UHFFFAOYSA-N | InChI=1S/C12H26/c1-3-5-7-9-11-12-10-8-6-4-2/h3-12H2,1-2H3 | 463.3 |  | 463.3 |  | 10010 |  | 10010 |  | Viscosity, Pa*s | Pa*s | Liquid | Capillary tube (Ostwald; Ubbelohde) method | 0.0002839 | 1.8e-05 | TRUE | 0.0002839 | 0.2839 | 0.2839 | 0.002839 | [55 empty] | C,H | kept | Liquid | inchikey:SNRUBQQJIBEYMU-UHFFFAOYSA-N | -8.1669 | ok | inchikey | SNRUBQQJIBEYMU-UHFFFAOYSA-N | 8182 |  |  | CCCCCCCCCCCC | C12H26 | dodecane | SNRUBQQJIBEYMU-UHFFFAOYSA-N | CCCCCCCCCCCC | CCCCCCCCCCCC | TRUE | TRUE | keep |  | 172 | 284.6 | 693.2 | 408.6 | C;H |  | FALSE | FALSE |  | 8182 | existing_pubchem_cid | existing | 489.4278 | 3 | 489.15 | 489.45 | 421.3 °F ; 216.3 °C ; 215.00 to 217.00 °C | ok
D:\PyProjects\extend\real data\NIST\ThermoML.v2020-09-30\10.1021\acs.jced.7b00866.xml | 10.1021/acs.jced.7b00866 | Viscosity Measurements of n-Dodecane at Temperatures between 303 K and 693 K and Pressures up to 10 MPa | 2018 | J. Chem. Eng. Data | 1 | 1 | dodecane |  | C12H26 | 待定 | dodecane | C12H26 |  | 待定 | SNRUBQQJIBEYMU-UHFFFAOYSA-N | InChI=1S/C12H26/c1-3-5-7-9-11-12-10-8-6-4-2/h3-12H2,1-2H3 | 463.4 |  | 463.4 |  | 6040 |  | 6040 |  | Viscosity, Pa*s | Pa*s | Liquid | Capillary tube (Ostwald; Ubbelohde) method | 0.0002664 | 1.8e-05 | TRUE | 0.0002664 | 0.2664 | 0.2664 | 0.002664 | [55 empty] | C,H | kept | Liquid | inchikey:SNRUBQQJIBEYMU-UHFFFAOYSA-N | -8.2305 | ok | inchikey | SNRUBQQJIBEYMU-UHFFFAOYSA-N | 8182 |  |  | CCCCCCCCCCCC | C12H26 | dodecane | SNRUBQQJIBEYMU-UHFFFAOYSA-N | CCCCCCCCCCCC | CCCCCCCCCCCC | TRUE | TRUE | keep |  | 172 | 284.6 | 693.2 | 408.6 | C;H |  | FALSE | FALSE |  | 8182 | existing_pubchem_cid | existing | 489.4278 | 3 | 489.15 | 489.45 | 421.3 °F ; 216.3 °C ; 215.00 to 217.00 °C | ok
D:\PyProjects\extend\real data\NIST\ThermoML.v2020-09-30\10.1021\acs.jced.7b00866.xml | 10.1021/acs.jced.7b00866 | Viscosity Measurements of n-Dodecane at Temperatures between 303 K and 693 K and Pressures up to 10 MPa | 2018 | J. Chem. Eng. Data | 1 | 1 | dodecane |  | C12H26 | 待定 | dodecane | C12H26 |  | 待定 | SNRUBQQJIBEYMU-UHFFFAOYSA-N | InChI=1S/C12H26/c1-3-5-7-9-11-12-10-8-6-4-2/h3-12H2,1-2H3 | 464.1 |  | 464.1 |  | 8020 |  | 8020 |  | Viscosity, Pa*s | Pa*s | Liquid | Capillary tube (Ostwald; Ubbelohde) method | 0.0002738 | 1.81e-05 | TRUE | 0.0002738 | 0.2738 | 0.2738 | 0.002738 | [55 empty] | C,H | kept | Liquid | inchikey:SNRUBQQJIBEYMU-UHFFFAOYSA-N | -8.2031 | ok | inchikey | SNRUBQQJIBEYMU-UHFFFAOYSA-N | 8182 |  |  | CCCCCCCCCCCC | C12H26 | dodecane | SNRUBQQJIBEYMU-UHFFFAOYSA-N | CCCCCCCCCCCC | CCCCCCCCCCCC | TRUE | TRUE | keep |  | 172 | 284.6 | 693.2 | 408.6 | C;H |  | FALSE | FALSE |  | 8182 | existing_pubchem_cid | existing | 489.4278 | 3 | 489.15 | 489.45 | 421.3 °F ; 216.3 °C ; 215.00 to 217.00 °C | ok
D:\PyProjects\extend\real data\NIST\ThermoML.v2020-09-30\10.1021\acs.jced.7b00363.xml | 10.1021/acs.jced.7b00363 | Liquid Viscosity and Surface Tension of n-Dodecane, n-Octacosane, Their Mixtures, and a Wax between 323 and 573 K by Surface Light Scattering | 2017 | J. Chem. Eng. Data | 1 | 1 | dodecane |  | C12H26 | 待定 | dodecane | C12H26 |  | 待定 | SNRUBQQJIBEYMU-UHFFFAOYSA-N | InChI=1S/C12H26/c1-3-5-7-9-11-12-10-8-6-4-2/h3-12H2,1-2H3 | 473.15 |  | 473.15 | [5 empty] | Viscosity, Pa*s | Pa*s | Liquid | Surface laser light scattering (SLLS) | 0.0002156 | 9.4e-06 | TRUE | 0.0002156 | 0.2156 | 0.2156 | 0.002156 | [55 empty] | C,H | kept | Liquid | inchikey:SNRUBQQJIBEYMU-UHFFFAOYSA-N | -8.4421 | ok | inchikey | SNRUBQQJIBEYMU-UHFFFAOYSA-N | 8182 |  |  | CCCCCCCCCCCC | C12H26 | dodecane | SNRUBQQJIBEYMU-UHFFFAOYSA-N | CCCCCCCCCCCC | CCCCCCCCCCCC | TRUE | TRUE | keep |  | 172 | 284.6 | 693.2 | 408.6 | C;H |  | FALSE | FALSE |  | 8182 | existing_pubchem_cid | existing | 489.4278 | 3 | 489.15 | 489.45 | 421.3 °F ; 216.3 °C ; 215.00 to 217.00 °C | ok
D:\PyProjects\extend\real data\NIST\ThermoML.v2020-09-30\10.1021\acs.jced.6b00391.xml | 10.1021/acs.jced.6b00391 | Viscosity Measurement of Endothermic Fuels at Temperatures from 303 K to 673 K and Pressures up to 5.00 MPa | 2016 | J. Chem. Eng. Data | 1 | 1 | dodecane |  | C12H26 | 待定 | dodecane | C12H26 |  | 待定 | SNRUBQQJIBEYMU-UHFFFAOYSA-N | InChI=1S/C12H26/c1-3-5-7-9-11-12-10-8-6-4-2/h3-12H2,1-2H3 | 473.2 |  | 473.2 | [5 empty] | Viscosity, Pa*s | Pa*s | Liquid | Capillary tube (Ostwald; Ubbelohde) method | 0.000244 | 1.09e-05 | TRUE | 0.000244 | 0.244 | 0.244 | 0.00244 | [55 empty] | C,H | kept | Liquid | inchikey:SNRUBQQJIBEYMU-UHFFFAOYSA-N | -8.3183 | ok | inchikey | SNRUBQQJIBEYMU-UHFFFAOYSA-N | 8182 |  |  | CCCCCCCCCCCC | C12H26 | dodecane | SNRUBQQJIBEYMU-UHFFFAOYSA-N | CCCCCCCCCCCC | CCCCCCCCCCCC | TRUE | TRUE | keep |  | 172 | 284.6 | 693.2 | 408.6 | C;H |  | FALSE | FALSE |  | 8182 | existing_pubchem_cid | existing | 489.4278 | 3 | 489.15 | 489.45 | 421.3 °F ; 216.3 °C ; 215.00 to 217.00 °C | ok
D:\PyProjects\extend\real data\NIST\ThermoML.v2020-09-30\10.1021\acs.jced.7b00866.xml | 10.1021/acs.jced.7b00866 | Viscosity Measurements of n-Dodecane at Temperatures between 303 K and 693 K and Pressures up to 10 MPa | 2018 | J. Chem. Eng. Data | 1 | 1 | dodecane |  | C12H26 | 待定 | dodecane | C12H26 |  | 待定 | SNRUBQQJIBEYMU-UHFFFAOYSA-N | InChI=1S/C12H26/c1-3-5-7-9-11-12-10-8-6-4-2/h3-12H2,1-2H3 | 473.3 |  | 473.3 |  | 10050 |  | 10050 |  | Viscosity, Pa*s | Pa*s | Liquid | Capillary tube (Ostwald; Ubbelohde) method | 0.0002657 | 1.8e-05 | TRUE | 0.0002657 | 0.2657 | 0.2657 | 0.002657 | [55 empty] | C,H | kept | Liquid | inchikey:SNRUBQQJIBEYMU-UHFFFAOYSA-N | -8.2331 | ok | inchikey | SNRUBQQJIBEYMU-UHFFFAOYSA-N | 8182 |  |  | CCCCCCCCCCCC | C12H26 | dodecane | SNRUBQQJIBEYMU-UHFFFAOYSA-N | CCCCCCCCCCCC | CCCCCCCCCCCC | TRUE | TRUE | keep |  | 172 | 284.6 | 693.2 | 408.6 | C;H |  | FALSE | FALSE |  | 8182 | existing_pubchem_cid | existing | 489.4278 | 3 | 489.15 | 489.45 | 421.3 °F ; 216.3 °C ; 215.00 to 217.00 °C | ok
D:\PyProjects\extend\real data\NIST\ThermoML.v2020-09-30\10.1021\acs.jced.7b00866.xml | 10.1021/acs.jced.7b00866 | Viscosity Measurements of n-Dodecane at Temperatures between 303 K and 693 K and Pressures up to 10 MPa | 2018 | J. Chem. Eng. Data | 1 | 1 | dodecane |  | C12H26 | 待定 | dodecane | C12H26 |  | 待定 | SNRUBQQJIBEYMU-UHFFFAOYSA-N | InChI=1S/C12H26/c1-3-5-7-9-11-12-10-8-6-4-2/h3-12H2,1-2H3 | 473.4 |  | 473.4 |  | 6040 |  | 6040 |  | Viscosity, Pa*s | Pa*s | Liquid | Capillary tube (Ostwald; Ubbelohde) method | 0.000251 | 1.8e-05 | TRUE | 0.000251 | 0.251 | 0.251 | 0.00251 | [55 empty] | C,H | kept | Liquid | inchikey:SNRUBQQJIBEYMU-UHFFFAOYSA-N | -8.2901 | ok | inchikey | SNRUBQQJIBEYMU-UHFFFAOYSA-N | 8182 |  |  | CCCCCCCCCCCC | C12H26 | dodecane | SNRUBQQJIBEYMU-UHFFFAOYSA-N | CCCCCCCCCCCC | CCCCCCCCCCCC | TRUE | TRUE | keep |  | 172 | 284.6 | 693.2 | 408.6 | C;H |  | FALSE | FALSE |  | 8182 | existing_pubchem_cid | existing | 489.4278 | 3 | 489.15 | 489.45 | 421.3 °F ; 216.3 °C ; 215.00 to 217.00 °C | ok
D:\PyProjects\extend\real data\NIST\ThermoML.v2020-09-30\10.1021\acs.jced.7b00866.xml | 10.1021/acs.jced.7b00866 | Viscosity Measurements of n-Dodecane at Temperatures between 303 K and 693 K and Pressures up to 10 MPa | 2018 | J. Chem. Eng. Data | 1 | 1 | dodecane |  | C12H26 | 待定 | dodecane | C12H26 |  | 待定 | SNRUBQQJIBEYMU-UHFFFAOYSA-N | InChI=1S/C12H26/c1-3-5-7-9-11-12-10-8-6-4-2/h3-12H2,1-2H3 | 473.5 |  | 473.5 |  | 8010 |  | 8010 |  | Viscosity, Pa*s | Pa*s | Liquid | Capillary tube (Ostwald; Ubbelohde) method | 0.0002525 | 1.8e-05 | TRUE | 0.0002525 | 0.2525 | 0.2525 | 0.002525 | [55 empty] | C,H | kept | Liquid | inchikey:SNRUBQQJIBEYMU-UHFFFAOYSA-N | -8.2841 | ok | inchikey | SNRUBQQJIBEYMU-UHFFFAOYSA-N | 8182 |  |  | CCCCCCCCCCCC | C12H26 | dodecane | SNRUBQQJIBEYMU-UHFFFAOYSA-N | CCCCCCCCCCCC | CCCCCCCCCCCC | TRUE | TRUE | keep |  | 172 | 284.6 | 693.2 | 408.6 | C;H |  | FALSE | FALSE |  | 8182 | existing_pubchem_cid | existing | 489.4278 | 3 | 489.15 | 489.45 | 421.3 °F ; 216.3 °C ; 215.00 to 217.00 °C | ok
D:\PyProjects\extend\real data\NIST\ThermoML.v2020-09-30\10.1021\acs.jced.6b00391.xml | 10.1021/acs.jced.6b00391 | Viscosity Measurement of Endothermic Fuels at Temperatures from 303 K to 673 K and Pressures up to 5.00 MPa | 2016 | J. Chem. Eng. Data | 1 | 1 | dodecane |  | C12H26 | 待定 | dodecane | C12H26 |  | 待定 | SNRUBQQJIBEYMU-UHFFFAOYSA-N | InChI=1S/C12H26/c1-3-5-7-9-11-12-10-8-6-4-2/h3-12H2,1-2H3 | 483.1 |  | 483.1 | [5 empty] | Viscosity, Pa*s | Pa*s | Liquid | Capillary tube (Ostwald; Ubbelohde) method | 0.000225 | 1.09e-05 | TRUE | 0.000225 | 0.225 | 0.225 | 0.00225 | [55 empty] | C,H | kept | Liquid | inchikey:SNRUBQQJIBEYMU-UHFFFAOYSA-N | -8.3994 | ok | inchikey | SNRUBQQJIBEYMU-UHFFFAOYSA-N | 8182 |  |  | CCCCCCCCCCCC | C12H26 | dodecane | SNRUBQQJIBEYMU-UHFFFAOYSA-N | CCCCCCCCCCCC | CCCCCCCCCCCC | TRUE | TRUE | keep |  | 172 | 284.6 | 693.2 | 408.6 | C;H |  | FALSE | FALSE |  | 8182 | existing_pubchem_cid | existing | 489.4278 | 3 | 489.15 | 489.45 | 421.3 °F ; 216.3 °C ; 215.00 to 217.00 °C | ok
D:\PyProjects\extend\real data\NIST\ThermoML.v2020-09-30\10.1021\acs.jced.7b00866.xml | 10.1021/acs.jced.7b00866 | Viscosity Measurements of n-Dodecane at Temperatures between 303 K and 693 K and Pressures up to 10 MPa | 2018 | J. Chem. Eng. Data | 1 | 1 | dodecane |  | C12H26 | 待定 | dodecane | C12H26 |  | 待定 | SNRUBQQJIBEYMU-UHFFFAOYSA-N | InChI=1S/C12H26/c1-3-5-7-9-11-12-10-8-6-4-2/h3-12H2,1-2H3 | 483.4 |  | 483.4 |  | 6050 |  | 6050 |  | Viscosity, Pa*s | Pa*s | Liquid | Capillary tube (Ostwald; Ubbelohde) method | 0.0002305 | 1.8e-05 | TRUE | 0.0002305 | 0.2305 | 0.2305 | 0.002305 | [55 empty] | C,H | kept | Liquid | inchikey:SNRUBQQJIBEYMU-UHFFFAOYSA-N | -8.3753 | ok | inchikey | SNRUBQQJIBEYMU-UHFFFAOYSA-N | 8182 |  |  | CCCCCCCCCCCC | C12H26 | dodecane | SNRUBQQJIBEYMU-UHFFFAOYSA-N | CCCCCCCCCCCC | CCCCCCCCCCCC | TRUE | TRUE | keep |  | 172 | 284.6 | 693.2 | 408.6 | C;H |  | FALSE | FALSE |  | 8182 | existing_pubchem_cid | existing | 489.4278 | 3 | 489.15 | 489.45 | 421.3 °F ; 216.3 °C ; 215.00 to 217.00 °C | ok
D:\PyProjects\extend\real data\NIST\ThermoML.v2020-09-30\10.1021\acs.jced.7b00866.xml | 10.1021/acs.jced.7b00866 | Viscosity Measurements of n-Dodecane at Temperatures between 303 K and 693 K and Pressures up to 10 MPa | 2018 | J. Chem. Eng. Data | 1 | 1 | dodecane |  | C12H26 | 待定 | dodecane | C12H26 |  | 待定 | SNRUBQQJIBEYMU-UHFFFAOYSA-N | InChI=1S/C12H26/c1-3-5-7-9-11-12-10-8-6-4-2/h3-12H2,1-2H3 | 493.2 |  | 493.2 |  | 10050 |  | 10050 |  | Viscosity, Pa*s | Pa*s | Liquid | Capillary tube (Ostwald; Ubbelohde) method | 0.0002338 | 1.8e-05 | TRUE | 0.0002338 | 0.2338 | 0.2338 | 0.002338 | [55 empty] | C,H | kept | Liquid | inchikey:SNRUBQQJIBEYMU-UHFFFAOYSA-N | -8.361 | ok | inchikey | SNRUBQQJIBEYMU-UHFFFAOYSA-N | 8182 |  |  | CCCCCCCCCCCC | C12H26 | dodecane | SNRUBQQJIBEYMU-UHFFFAOYSA-N | CCCCCCCCCCCC | CCCCCCCCCCCC | TRUE | TRUE | keep |  | 172 | 284.6 | 693.2 | 408.6 | C;H |  | FALSE | FALSE |  | 8182 | existing_pubchem_cid | existing | 489.4278 | 3 | 489.15 | 489.45 | 421.3 °F ; 216.3 °C ; 215.00 to 217.00 °C | ok
D:\PyProjects\extend\real data\NIST\ThermoML.v2020-09-30\10.1021\acs.jced.7b00866.xml | 10.1021/acs.jced.7b00866 | Viscosity Measurements of n-Dodecane at Temperatures between 303 K and 693 K and Pressures up to 10 MPa | 2018 | J. Chem. Eng. Data | 1 | 1 | dodecane |  | C12H26 | 待定 | dodecane | C12H26 |  | 待定 | SNRUBQQJIBEYMU-UHFFFAOYSA-N | InChI=1S/C12H26/c1-3-5-7-9-11-12-10-8-6-4-2/h3-12H2,1-2H3 | 493.4 |  | 493.4 |  | 6040 |  | 6040 |  | Viscosity, Pa*s | Pa*s | Liquid | Capillary tube (Ostwald; Ubbelohde) method | 0.000216 | 1.8e-05 | TRUE | 0.000216 | 0.216 | 0.216 | 0.00216 | [55 empty] | C,H | kept | Liquid | inchikey:SNRUBQQJIBEYMU-UHFFFAOYSA-N | -8.4402 | ok | inchikey | SNRUBQQJIBEYMU-UHFFFAOYSA-N | 8182 |  |  | CCCCCCCCCCCC | C12H26 | dodecane | SNRUBQQJIBEYMU-UHFFFAOYSA-N | CCCCCCCCCCCC | CCCCCCCCCCCC | TRUE | TRUE | keep |  | 172 | 284.6 | 693.2 | 408.6 | C;H |  | FALSE | FALSE |  | 8182 | existing_pubchem_cid | existing | 489.4278 | 3 | 489.15 | 489.45 | 421.3 °F ; 216.3 °C ; 215.00 to 217.00 °C | ok
D:\PyProjects\extend\real data\NIST\ThermoML.v2020-09-30\10.1021\acs.jced.7b00363.xml | 10.1021/acs.jced.7b00363 | Liquid Viscosity and Surface Tension of n-Dodecane, n-Octacosane, Their Mixtures, and a Wax between 323 and 573 K by Surface Light Scattering | 2017 | J. Chem. Eng. Data | 1 | 1 | dodecane |  | C12H26 | 待定 | dodecane | C12H26 |  | 待定 | SNRUBQQJIBEYMU-UHFFFAOYSA-N | InChI=1S/C12H26/c1-3-5-7-9-11-12-10-8-6-4-2/h3-12H2,1-2H3 | 498.15 |  | 498.15 | [5 empty] | Viscosity, Pa*s | Pa*s | Liquid | Surface laser light scattering (SLLS) | 0.0001821 | 9.2e-06 | TRUE | 0.0001821 | 0.1821 | 0.1821 | 0.001821 | [55 empty] | C,H | kept | Liquid | inchikey:SNRUBQQJIBEYMU-UHFFFAOYSA-N | -8.611 | ok | inchikey | SNRUBQQJIBEYMU-UHFFFAOYSA-N | 8182 |  |  | CCCCCCCCCCCC | C12H26 | dodecane | SNRUBQQJIBEYMU-UHFFFAOYSA-N | CCCCCCCCCCCC | CCCCCCCCCCCC | TRUE | TRUE | keep |  | 172 | 284.6 | 693.2 | 408.6 | C;H |  | FALSE | FALSE |  | 8182 | existing_pubchem_cid | existing | 489.4278 | 3 | 489.15 | 489.45 | 421.3 °F ; 216.3 °C ; 215.00 to 217.00 °C | ok
D:\PyProjects\extend\real data\NIST\ThermoML.v2020-09-30\10.1021\acs.jced.7b00866.xml | 10.1021/acs.jced.7b00866 | Viscosity Measurements of n-Dodecane at Temperatures between 303 K and 693 K and Pressures up to 10 MPa | 2018 | J. Chem. Eng. Data | 1 | 1 | dodecane |  | C12H26 | 待定 | dodecane | C12H26 |  | 待定 | SNRUBQQJIBEYMU-UHFFFAOYSA-N | InChI=1S/C12H26/c1-3-5-7-9-11-12-10-8-6-4-2/h3-12H2,1-2H3 | 502.7 |  | 502.7 |  | 7960 |  | 7960 |  | Viscosity, Pa*s | Pa*s | Liquid | Capillary tube (Ostwald; Ubbelohde) method | 0.0002075 | 1.79e-05 | TRUE | 0.0002075 | 0.2075 | 0.2075 | 0.002075 | [55 empty] | C,H | kept | Liquid | inchikey:SNRUBQQJIBEYMU-UHFFFAOYSA-N | -8.4804 | ok | inchikey | SNRUBQQJIBEYMU-UHFFFAOYSA-N | 8182 |  |  | CCCCCCCCCCCC | C12H26 | dodecane | SNRUBQQJIBEYMU-UHFFFAOYSA-N | CCCCCCCCCCCC | CCCCCCCCCCCC | TRUE | TRUE | keep |  | 172 | 284.6 | 693.2 | 408.6 | C;H |  | FALSE | FALSE |  | 8182 | existing_pubchem_cid | existing | 489.4278 | 3 | 489.15 | 489.45 | 421.3 °F ; 216.3 °C ; 215.00 to 217.00 °C | ok
D:\PyProjects\extend\real data\NIST\ThermoML.v2020-09-30\10.1021\acs.jced.7b00866.xml | 10.1021/acs.jced.7b00866 | Viscosity Measurements of n-Dodecane at Temperatures between 303 K and 693 K and Pressures up to 10 MPa | 2018 | J. Chem. Eng. Data | 1 | 1 | dodecane |  | C12H26 | 待定 | dodecane | C12H26 |  | 待定 | SNRUBQQJIBEYMU-UHFFFAOYSA-N | InChI=1S/C12H26/c1-3-5-7-9-11-12-10-8-6-4-2/h3-12H2,1-2H3 | 503.2 |  | 503.2 |  | 10010 |  | 10010 |  | Viscosity, Pa*s | Pa*s | Liquid | Capillary tube (Ostwald; Ubbelohde) method | 0.0002197 | 1.8e-05 | TRUE | 0.0002197 | 0.2197 | 0.2197 | 0.002197 | [55 empty] | C,H | kept | Liquid | inchikey:SNRUBQQJIBEYMU-UHFFFAOYSA-N | -8.4232 | ok | inchikey | SNRUBQQJIBEYMU-UHFFFAOYSA-N | 8182 |  |  | CCCCCCCCCCCC | C12H26 | dodecane | SNRUBQQJIBEYMU-UHFFFAOYSA-N | CCCCCCCCCCCC | CCCCCCCCCCCC | TRUE | TRUE | keep |  | 172 | 284.6 | 693.2 | 408.6 | C;H |  | FALSE | FALSE |  | 8182 | existing_pubchem_cid | existing | 489.4278 | 3 | 489.15 | 489.45 | 421.3 °F ; 216.3 °C ; 215.00 to 217.00 °C | ok
D:\PyProjects\extend\real data\NIST\ThermoML.v2020-09-30\10.1021\acs.jced.7b00866.xml | 10.1021/acs.jced.7b00866 | Viscosity Measurements of n-Dodecane at Temperatures between 303 K and 693 K and Pressures up to 10 MPa | 2018 | J. Chem. Eng. Data | 1 | 1 | dodecane |  | C12H26 | 待定 | dodecane | C12H26 |  | 待定 | SNRUBQQJIBEYMU-UHFFFAOYSA-N | InChI=1S/C12H26/c1-3-5-7-9-11-12-10-8-6-4-2/h3-12H2,1-2H3 | 503.4 |  | 503.4 |  | 6080 |  | 6080 |  | Viscosity, Pa*s | Pa*s | Liquid | Capillary tube (Ostwald; Ubbelohde) method | 0.0002005 | 1.79e-05 | TRUE | 0.0002005 | 0.2005 | 0.2005 | 0.002005 | [55 empty] | C,H | kept | Liquid | inchikey:SNRUBQQJIBEYMU-UHFFFAOYSA-N | -8.5147 | ok | inchikey | SNRUBQQJIBEYMU-UHFFFAOYSA-N | 8182 |  |  | CCCCCCCCCCCC | C12H26 | dodecane | SNRUBQQJIBEYMU-UHFFFAOYSA-N | CCCCCCCCCCCC | CCCCCCCCCCCC | TRUE | TRUE | keep |  | 172 | 284.6 | 693.2 | 408.6 | C;H |  | FALSE | FALSE |  | 8182 | existing_pubchem_cid | existing | 489.4278 | 3 | 489.15 | 489.45 | 421.3 °F ; 216.3 °C ; 215.00 to 217.00 °C | ok
D:\PyProjects\extend\real data\NIST\ThermoML.v2020-09-30\10.1021\acs.jced.7b00866.xml | 10.1021/acs.jced.7b00866 | Viscosity Measurements of n-Dodecane at Temperatures between 303 K and 693 K and Pressures up to 10 MPa | 2018 | J. Chem. Eng. Data | 1 | 1 | dodecane |  | C12H26 | 待定 | dodecane | C12H26 |  | 待定 | SNRUBQQJIBEYMU-UHFFFAOYSA-N | InChI=1S/C12H26/c1-3-5-7-9-11-12-10-8-6-4-2/h3-12H2,1-2H3 | 513 |  | 513 |  | 8040 |  | 8040 |  | Viscosity, Pa*s | Pa*s | Liquid | Capillary tube (Ostwald; Ubbelohde) method | 0.0001945 | 1.79e-05 | TRUE | 0.0001945 | 0.1945 | 0.1945 | 0.001945 | [55 empty] | C,H | kept | Liquid | inchikey:SNRUBQQJIBEYMU-UHFFFAOYSA-N | -8.5451 | ok | inchikey | SNRUBQQJIBEYMU-UHFFFAOYSA-N | 8182 |  |  | CCCCCCCCCCCC | C12H26 | dodecane | SNRUBQQJIBEYMU-UHFFFAOYSA-N | CCCCCCCCCCCC | CCCCCCCCCCCC | TRUE | TRUE | keep |  | 172 | 284.6 | 693.2 | 408.6 | C;H |  | FALSE | FALSE |  | 8182 | existing_pubchem_cid | existing | 489.4278 | 3 | 489.15 | 489.45 | 421.3 °F ; 216.3 °C ; 215.00 to 217.00 °C | ok
D:\PyProjects\extend\real data\NIST\ThermoML.v2020-09-30\10.1021\acs.jced.6b00391.xml | 10.1021/acs.jced.6b00391 | Viscosity Measurement of Endothermic Fuels at Temperatures from 303 K to 673 K and Pressures up to 5.00 MPa | 2016 | J. Chem. Eng. Data | 2 | 1 | dodecane |  | C12H26 | 待定 | dodecane | C12H26 |  | 待定 | SNRUBQQJIBEYMU-UHFFFAOYSA-N | InChI=1S/C12H26/c1-3-5-7-9-11-12-10-8-6-4-2/h3-12H2,1-2H3 | 513.1 |  | 513.1 | [5 empty] | Viscosity, Pa*s | Pa*s | Liquid | Capillary tube (Ostwald; Ubbelohde) method | 0.0001835 | 5.9e-06 | TRUE | 0.0001835 | 0.1835 | 0.1835 | 0.001835 | [55 empty] | C,H | kept | Liquid | inchikey:SNRUBQQJIBEYMU-UHFFFAOYSA-N | -8.6033 | ok | inchikey | SNRUBQQJIBEYMU-UHFFFAOYSA-N | 8182 |  |  | CCCCCCCCCCCC | C12H26 | dodecane | SNRUBQQJIBEYMU-UHFFFAOYSA-N | CCCCCCCCCCCC | CCCCCCCCCCCC | TRUE | TRUE | keep |  | 172 | 284.6 | 693.2 | 408.6 | C;H |  | FALSE | FALSE |  | 8182 | existing_pubchem_cid | existing | 489.4278 | 3 | 489.15 | 489.45 | 421.3 °F ; 216.3 °C ; 215.00 to 217.00 °C | ok
D:\PyProjects\extend\real data\NIST\ThermoML.v2020-09-30\10.1021\acs.jced.7b00866.xml | 10.1021/acs.jced.7b00866 | Viscosity Measurements of n-Dodecane at Temperatures between 303 K and 693 K and Pressures up to 10 MPa | 2018 | J. Chem. Eng. Data | 1 | 1 | dodecane |  | C12H26 | 待定 | dodecane | C12H26 |  | 待定 | SNRUBQQJIBEYMU-UHFFFAOYSA-N | InChI=1S/C12H26/c1-3-5-7-9-11-12-10-8-6-4-2/h3-12H2,1-2H3 | 514.2 |  | 514.2 |  | 6050 |  | 6050 |  | Viscosity, Pa*s | Pa*s | Liquid | Capillary tube (Ostwald; Ubbelohde) method | 0.000186 | 1.79e-05 | TRUE | 0.000186 | 0.186 | 0.186 | 0.00186 | [55 empty] | C,H | kept | Liquid | inchikey:SNRUBQQJIBEYMU-UHFFFAOYSA-N | -8.5898 | ok | inchikey | SNRUBQQJIBEYMU-UHFFFAOYSA-N | 8182 |  |  | CCCCCCCCCCCC | C12H26 | dodecane | SNRUBQQJIBEYMU-UHFFFAOYSA-N | CCCCCCCCCCCC | CCCCCCCCCCCC | TRUE | TRUE | keep |  | 172 | 284.6 | 693.2 | 408.6 | C;H |  | FALSE | FALSE |  | 8182 | existing_pubchem_cid | existing | 489.4278 | 3 | 489.15 | 489.45 | 421.3 °F ; 216.3 °C ; 215.00 to 217.00 °C | ok
D:\PyProjects\extend\real data\NIST\ThermoML.v2020-09-30\10.1021\acs.jced.7b00866.xml | 10.1021/acs.jced.7b00866 | Viscosity Measurements of n-Dodecane at Temperatures between 303 K and 693 K and Pressures up to 10 MPa | 2018 | J. Chem. Eng. Data | 1 | 1 | dodecane |  | C12H26 | 待定 | dodecane | C12H26 |  | 待定 | SNRUBQQJIBEYMU-UHFFFAOYSA-N | InChI=1S/C12H26/c1-3-5-7-9-11-12-10-8-6-4-2/h3-12H2,1-2H3 | 523 |  | 523 |  | 8000 |  | 8000 |  | Viscosity, Pa*s | Pa*s | Liquid | Capillary tube (Ostwald; Ubbelohde) method | 0.0001822 | 1.79e-05 | TRUE | 0.0001822 | 0.1822 | 0.1822 | 0.001822 | [55 empty] | C,H | kept | Liquid | inchikey:SNRUBQQJIBEYMU-UHFFFAOYSA-N | -8.6104 | ok | inchikey | SNRUBQQJIBEYMU-UHFFFAOYSA-N | 8182 |  |  | CCCCCCCCCCCC | C12H26 | dodecane | SNRUBQQJIBEYMU-UHFFFAOYSA-N | CCCCCCCCCCCC | CCCCCCCCCCCC | TRUE | TRUE | keep |  | 172 | 284.6 | 693.2 | 408.6 | C;H |  | FALSE | FALSE |  | 8182 | existing_pubchem_cid | existing | 489.4278 | 3 | 489.15 | 489.45 | 421.3 °F ; 216.3 °C ; 215.00 to 217.00 °C | ok
D:\PyProjects\extend\real data\NIST\ThermoML.v2020-09-30\10.1021\acs.jced.7b00363.xml | 10.1021/acs.jced.7b00363 | Liquid Viscosity and Surface Tension of n-Dodecane, n-Octacosane, Their Mixtures, and a Wax between 323 and 573 K by Surface Light Scattering | 2017 | J. Chem. Eng. Data | 1 | 1 | dodecane |  | C12H26 | 待定 | dodecane | C12H26 |  | 待定 | SNRUBQQJIBEYMU-UHFFFAOYSA-N | InChI=1S/C12H26/c1-3-5-7-9-11-12-10-8-6-4-2/h3-12H2,1-2H3 | 523.15 |  | 523.15 | [5 empty] | Viscosity, Pa*s | Pa*s | Liquid | Surface laser light scattering (SLLS) | 0.0001532 | 8.9e-06 | TRUE | 0.0001532 | 0.1532 | 0.1532 | 0.001532 | [55 empty] | C,H | kept | Liquid | inchikey:SNRUBQQJIBEYMU-UHFFFAOYSA-N | -8.7838 | ok | inchikey | SNRUBQQJIBEYMU-UHFFFAOYSA-N | 8182 |  |  | CCCCCCCCCCCC | C12H26 | dodecane | SNRUBQQJIBEYMU-UHFFFAOYSA-N | CCCCCCCCCCCC | CCCCCCCCCCCC | TRUE | TRUE | keep |  | 172 | 284.6 | 693.2 | 408.6 | C;H |  | FALSE | FALSE |  | 8182 | existing_pubchem_cid | existing | 489.4278 | 3 | 489.15 | 489.45 | 421.3 °F ; 216.3 °C ; 215.00 to 217.00 °C | ok
D:\PyProjects\extend\real data\NIST\ThermoML.v2020-09-30\10.1021\acs.jced.6b00391.xml | 10.1021/acs.jced.6b00391 | Viscosity Measurement of Endothermic Fuels at Temperatures from 303 K to 673 K and Pressures up to 5.00 MPa | 2016 | J. Chem. Eng. Data | 2 | 1 | dodecane |  | C12H26 | 待定 | dodecane | C12H26 |  | 待定 | SNRUBQQJIBEYMU-UHFFFAOYSA-N | InChI=1S/C12H26/c1-3-5-7-9-11-12-10-8-6-4-2/h3-12H2,1-2H3 | 523.2 |  | 523.2 | [5 empty] | Viscosity, Pa*s | Pa*s | Liquid | Capillary tube (Ostwald; Ubbelohde) method | 0.0001698 | 5.9e-06 | TRUE | 0.0001698 | 0.1698 | 0.1698 | 0.001698 | [55 empty] | C,H | kept | Liquid | inchikey:SNRUBQQJIBEYMU-UHFFFAOYSA-N | -8.6809 | ok | inchikey | SNRUBQQJIBEYMU-UHFFFAOYSA-N | 8182 |  |  | CCCCCCCCCCCC | C12H26 | dodecane | SNRUBQQJIBEYMU-UHFFFAOYSA-N | CCCCCCCCCCCC | CCCCCCCCCCCC | TRUE | TRUE | keep |  | 172 | 284.6 | 693.2 | 408.6 | C;H |  | FALSE | FALSE |  | 8182 | existing_pubchem_cid | existing | 489.4278 | 3 | 489.15 | 489.45 | 421.3 °F ; 216.3 °C ; 215.00 to 217.00 °C | ok
D:\PyProjects\extend\real data\NIST\ThermoML.v2020-09-30\10.1021\acs.jced.7b00866.xml | 10.1021/acs.jced.7b00866 | Viscosity Measurements of n-Dodecane at Temperatures between 303 K and 693 K and Pressures up to 10 MPa | 2018 | J. Chem. Eng. Data | 1 | 1 | dodecane |  | C12H26 | 待定 | dodecane | C12H26 |  | 待定 | SNRUBQQJIBEYMU-UHFFFAOYSA-N | InChI=1S/C12H26/c1-3-5-7-9-11-12-10-8-6-4-2/h3-12H2,1-2H3 | 523.7 |  | 523.7 |  | 5970 |  | 5970 |  | Viscosity, Pa*s | Pa*s | Liquid | Capillary tube (Ostwald; Ubbelohde) method | 0.0001737 | 1.79e-05 | TRUE | 0.0001737 | 0.1737 | 0.1737 | 0.001737 | [55 empty] | C,H | kept | Liquid | inchikey:SNRUBQQJIBEYMU-UHFFFAOYSA-N | -8.6582 | ok | inchikey | SNRUBQQJIBEYMU-UHFFFAOYSA-N | 8182 |  |  | CCCCCCCCCCCC | C12H26 | dodecane | SNRUBQQJIBEYMU-UHFFFAOYSA-N | CCCCCCCCCCCC | CCCCCCCCCCCC | TRUE | TRUE | keep |  | 172 | 284.6 | 693.2 | 408.6 | C;H |  | FALSE | FALSE |  | 8182 | existing_pubchem_cid | existing | 489.4278 | 3 | 489.15 | 489.45 | 421.3 °F ; 216.3 °C ; 215.00 to 217.00 °C | ok
D:\PyProjects\extend\real data\NIST\ThermoML.v2020-09-30\10.1021\acs.jced.6b00391.xml | 10.1021/acs.jced.6b00391 | Viscosity Measurement of Endothermic Fuels at Temperatures from 303 K to 673 K and Pressures up to 5.00 MPa | 2016 | J. Chem. Eng. Data | 2 | 1 | dodecane |  | C12H26 | 待定 | dodecane | C12H26 |  | 待定 | SNRUBQQJIBEYMU-UHFFFAOYSA-N | InChI=1S/C12H26/c1-3-5-7-9-11-12-10-8-6-4-2/h3-12H2,1-2H3 | 533.1 |  | 533.1 | [5 empty] | Viscosity, Pa*s | Pa*s | Liquid | Capillary tube (Ostwald; Ubbelohde) method | 0.0001591 | 5.8e-06 | TRUE | 0.0001591 | 0.1591 | 0.1591 | 0.001591 | [55 empty] | C,H | kept | Liquid | inchikey:SNRUBQQJIBEYMU-UHFFFAOYSA-N | -8.746 | ok | inchikey | SNRUBQQJIBEYMU-UHFFFAOYSA-N | 8182 |  |  | CCCCCCCCCCCC | C12H26 | dodecane | SNRUBQQJIBEYMU-UHFFFAOYSA-N | CCCCCCCCCCCC | CCCCCCCCCCCC | TRUE | TRUE | keep |  | 172 | 284.6 | 693.2 | 408.6 | C;H |  | FALSE | FALSE |  | 8182 | existing_pubchem_cid | existing | 489.4278 | 3 | 489.15 | 489.45 | 421.3 °F ; 216.3 °C ; 215.00 to 217.00 °C | ok
D:\PyProjects\extend\real data\NIST\ThermoML.v2020-09-30\10.1021\acs.jced.7b00866.xml | 10.1021/acs.jced.7b00866 | Viscosity Measurements of n-Dodecane at Temperatures between 303 K and 693 K and Pressures up to 10 MPa | 2018 | J. Chem. Eng. Data | 1 | 1 | dodecane |  | C12H26 | 待定 | dodecane | C12H26 |  | 待定 | SNRUBQQJIBEYMU-UHFFFAOYSA-N | InChI=1S/C12H26/c1-3-5-7-9-11-12-10-8-6-4-2/h3-12H2,1-2H3 | 533.3 |  | 533.3 |  | 8040 |  | 8040 |  | Viscosity, Pa*s | Pa*s | Liquid | Capillary tube (Ostwald; Ubbelohde) method | 0.0001736 | 1.79e-05 | TRUE | 0.0001736 | 0.1736 | 0.1736 | 0.001736 | [55 empty] | C,H | kept | Liquid | inchikey:SNRUBQQJIBEYMU-UHFFFAOYSA-N | -8.6588 | ok | inchikey | SNRUBQQJIBEYMU-UHFFFAOYSA-N | 8182 |  |  | CCCCCCCCCCCC | C12H26 | dodecane | SNRUBQQJIBEYMU-UHFFFAOYSA-N | CCCCCCCCCCCC | CCCCCCCCCCCC | TRUE | TRUE | keep |  | 172 | 284.6 | 693.2 | 408.6 | C;H |  | FALSE | FALSE |  | 8182 | existing_pubchem_cid | existing | 489.4278 | 3 | 489.15 | 489.45 | 421.3 °F ; 216.3 °C ; 215.00 to 217.00 °C | ok
D:\PyProjects\extend\real data\NIST\ThermoML.v2020-09-30\10.1021\acs.jced.7b00866.xml | 10.1021/acs.jced.7b00866 | Viscosity Measurements of n-Dodecane at Temperatures between 303 K and 693 K and Pressures up to 10 MPa | 2018 | J. Chem. Eng. Data | 1 | 1 | dodecane |  | C12H26 | 待定 | dodecane | C12H26 |  | 待定 | SNRUBQQJIBEYMU-UHFFFAOYSA-N | InChI=1S/C12H26/c1-3-5-7-9-11-12-10-8-6-4-2/h3-12H2,1-2H3 | 533.5 |  | 533.5 |  | 6040 |  | 6040 |  | Viscosity, Pa*s | Pa*s | Liquid | Capillary tube (Ostwald; Ubbelohde) method | 0.0001638 | 1.79e-05 | TRUE | 0.0001638 | 0.1638 | 0.1638 | 0.001638 | [55 empty] | C,H | kept | Liquid | inchikey:SNRUBQQJIBEYMU-UHFFFAOYSA-N | -8.7169 | ok | inchikey | SNRUBQQJIBEYMU-UHFFFAOYSA-N | 8182 |  |  | CCCCCCCCCCCC | C12H26 | dodecane | SNRUBQQJIBEYMU-UHFFFAOYSA-N | CCCCCCCCCCCC | CCCCCCCCCCCC | TRUE | TRUE | keep |  | 172 | 284.6 | 693.2 | 408.6 | C;H |  | FALSE | FALSE |  | 8182 | existing_pubchem_cid | existing | 489.4278 | 3 | 489.15 | 489.45 | 421.3 °F ; 216.3 °C ; 215.00 to 217.00 °C | ok
D:\PyProjects\extend\real data\NIST\ThermoML.v2020-09-30\10.1021\acs.jced.7b00866.xml | 10.1021/acs.jced.7b00866 | Viscosity Measurements of n-Dodecane at Temperatures between 303 K and 693 K and Pressures up to 10 MPa | 2018 | J. Chem. Eng. Data | 1 | 1 | dodecane |  | C12H26 | 待定 | dodecane | C12H26 |  | 待定 | SNRUBQQJIBEYMU-UHFFFAOYSA-N | InChI=1S/C12H26/c1-3-5-7-9-11-12-10-8-6-4-2/h3-12H2,1-2H3 | 542.9 |  | 542.9 |  | 6010 |  | 6010 |  | Viscosity, Pa*s | Pa*s | Liquid | Capillary tube (Ostwald; Ubbelohde) method | 0.0001526 | 1.79e-05 | TRUE | 0.0001526 | 0.1526 | 0.1526 | 0.001526 | [55 empty] | C,H | kept | Liquid | inchikey:SNRUBQQJIBEYMU-UHFFFAOYSA-N | -8.7877 | ok | inchikey | SNRUBQQJIBEYMU-UHFFFAOYSA-N | 8182 |  |  | CCCCCCCCCCCC | C12H26 | dodecane | SNRUBQQJIBEYMU-UHFFFAOYSA-N | CCCCCCCCCCCC | CCCCCCCCCCCC | TRUE | TRUE | keep |  | 172 | 284.6 | 693.2 | 408.6 | C;H |  | FALSE | FALSE |  | 8182 | existing_pubchem_cid | existing | 489.4278 | 3 | 489.15 | 489.45 | 421.3 °F ; 216.3 °C ; 215.00 to 217.00 °C | ok
D:\PyProjects\extend\real data\NIST\ThermoML.v2020-09-30\10.1021\acs.jced.6b00391.xml | 10.1021/acs.jced.6b00391 | Viscosity Measurement of Endothermic Fuels at Temperatures from 303 K to 673 K and Pressures up to 5.00 MPa | 2016 | J. Chem. Eng. Data | 2 | 1 | dodecane |  | C12H26 | 待定 | dodecane | C12H26 |  | 待定 | SNRUBQQJIBEYMU-UHFFFAOYSA-N | InChI=1S/C12H26/c1-3-5-7-9-11-12-10-8-6-4-2/h3-12H2,1-2H3 | 543.2 |  | 543.2 | [5 empty] | Viscosity, Pa*s | Pa*s | Liquid | Capillary tube (Ostwald; Ubbelohde) method | 0.0001487 | 5.8e-06 | TRUE | 0.0001487 | 0.1487 | 0.1487 | 0.001487 | [55 empty] | C,H | kept | Liquid | inchikey:SNRUBQQJIBEYMU-UHFFFAOYSA-N | -8.8136 | ok | inchikey | SNRUBQQJIBEYMU-UHFFFAOYSA-N | 8182 |  |  | CCCCCCCCCCCC | C12H26 | dodecane | SNRUBQQJIBEYMU-UHFFFAOYSA-N | CCCCCCCCCCCC | CCCCCCCCCCCC | TRUE | TRUE | keep |  | 172 | 284.6 | 693.2 | 408.6 | C;H |  | FALSE | FALSE |  | 8182 | existing_pubchem_cid | existing | 489.4278 | 3 | 489.15 | 489.45 | 421.3 °F ; 216.3 °C ; 215.00 to 217.00 °C | ok
D:\PyProjects\extend\real data\NIST\ThermoML.v2020-09-30\10.1021\acs.jced.7b00363.xml | 10.1021/acs.jced.7b00363 | Liquid Viscosity and Surface Tension of n-Dodecane, n-Octacosane, Their Mixtures, and a Wax between 323 and 573 K by Surface Light Scattering | 2017 | J. Chem. Eng. Data | 1 | 1 | dodecane |  | C12H26 | 待定 | dodecane | C12H26 |  | 待定 | SNRUBQQJIBEYMU-UHFFFAOYSA-N | InChI=1S/C12H26/c1-3-5-7-9-11-12-10-8-6-4-2/h3-12H2,1-2H3 | 548.15 |  | 548.15 | [5 empty] | Viscosity, Pa*s | Pa*s | Liquid | Surface laser light scattering (SLLS) | 0.0001277 | 8.7e-06 | TRUE | 0.0001277 | 0.1277 | 0.1277 | 0.001277 | [55 empty] | C,H | kept | Liquid | inchikey:SNRUBQQJIBEYMU-UHFFFAOYSA-N | -8.9658 | ok | inchikey | SNRUBQQJIBEYMU-UHFFFAOYSA-N | 8182 |  |  | CCCCCCCCCCCC | C12H26 | dodecane | SNRUBQQJIBEYMU-UHFFFAOYSA-N | CCCCCCCCCCCC | CCCCCCCCCCCC | TRUE | TRUE | keep |  | 172 | 284.6 | 693.2 | 408.6 | C;H |  | FALSE | FALSE |  | 8182 | existing_pubchem_cid | existing | 489.4278 | 3 | 489.15 | 489.45 | 421.3 °F ; 216.3 °C ; 215.00 to 217.00 °C | ok
D:\PyProjects\extend\real data\NIST\ThermoML.v2020-09-30\10.1021\acs.jced.7b00866.xml | 10.1021/acs.jced.7b00866 | Viscosity Measurements of n-Dodecane at Temperatures between 303 K and 693 K and Pressures up to 10 MPa | 2018 | J. Chem. Eng. Data | 1 | 1 | dodecane |  | C12H26 | 待定 | dodecane | C12H26 |  | 待定 | SNRUBQQJIBEYMU-UHFFFAOYSA-N | InChI=1S/C12H26/c1-3-5-7-9-11-12-10-8-6-4-2/h3-12H2,1-2H3 | 552.9 |  | 552.9 |  | 6070 |  | 6070 |  | Viscosity, Pa*s | Pa*s | Liquid | Capillary tube (Ostwald; Ubbelohde) method | 0.0001419 | 1.79e-05 | TRUE | 0.0001419 | 0.1419 | 0.1419 | 0.001419 | [55 empty] | C,H | kept | Liquid | inchikey:SNRUBQQJIBEYMU-UHFFFAOYSA-N | -8.8604 | ok | inchikey | SNRUBQQJIBEYMU-UHFFFAOYSA-N | 8182 |  |  | CCCCCCCCCCCC | C12H26 | dodecane | SNRUBQQJIBEYMU-UHFFFAOYSA-N | CCCCCCCCCCCC | CCCCCCCCCCCC | TRUE | TRUE | keep |  | 172 | 284.6 | 693.2 | 408.6 | C;H |  | FALSE | FALSE |  | 8182 | existing_pubchem_cid | existing | 489.4278 | 3 | 489.15 | 489.45 | 421.3 °F ; 216.3 °C ; 215.00 to 217.00 °C | ok
D:\PyProjects\extend\real data\NIST\ThermoML.v2020-09-30\10.1021\acs.jced.7b00866.xml | 10.1021/acs.jced.7b00866 | Viscosity Measurements of n-Dodecane at Temperatures between 303 K and 693 K and Pressures up to 10 MPa | 2018 | J. Chem. Eng. Data | 1 | 1 | dodecane |  | C12H26 | 待定 | dodecane | C12H26 |  | 待定 | SNRUBQQJIBEYMU-UHFFFAOYSA-N | InChI=1S/C12H26/c1-3-5-7-9-11-12-10-8-6-4-2/h3-12H2,1-2H3 | 553.2 |  | 553.2 |  | 8010 |  | 8010 |  | Viscosity, Pa*s | Pa*s | Liquid | Capillary tube (Ostwald; Ubbelohde) method | 0.0001506 | 1.79e-05 | TRUE | 0.0001506 | 0.1506 | 0.1506 | 0.001506 | [55 empty] | C,H | kept | Liquid | inchikey:SNRUBQQJIBEYMU-UHFFFAOYSA-N | -8.8009 | ok | inchikey | SNRUBQQJIBEYMU-UHFFFAOYSA-N | 8182 |  |  | CCCCCCCCCCCC | C12H26 | dodecane | SNRUBQQJIBEYMU-UHFFFAOYSA-N | CCCCCCCCCCCC | CCCCCCCCCCCC | TRUE | TRUE | keep |  | 172 | 284.6 | 693.2 | 408.6 | C;H |  | FALSE | FALSE |  | 8182 | existing_pubchem_cid | existing | 489.4278 | 3 | 489.15 | 489.45 | 421.3 °F ; 216.3 °C ; 215.00 to 217.00 °C | ok
D:\PyProjects\extend\real data\NIST\ThermoML.v2020-09-30\10.1021\acs.jced.7b00866.xml | 10.1021/acs.jced.7b00866 | Viscosity Measurements of n-Dodecane at Temperatures between 303 K and 693 K and Pressures up to 10 MPa | 2018 | J. Chem. Eng. Data | 1 | 1 | dodecane |  | C12H26 | 待定 | dodecane | C12H26 |  | 待定 | SNRUBQQJIBEYMU-UHFFFAOYSA-N | InChI=1S/C12H26/c1-3-5-7-9-11-12-10-8-6-4-2/h3-12H2,1-2H3 | 563 |  | 563 |  | 6050 |  | 6050 |  | Viscosity, Pa*s | Pa*s | Liquid | Capillary tube (Ostwald; Ubbelohde) method | 0.0001337 | 1.79e-05 | TRUE | 0.0001337 | 0.1337 | 0.1337 | 0.001337 | [55 empty] | C,H | kept | Liquid | inchikey:SNRUBQQJIBEYMU-UHFFFAOYSA-N | -8.9199 | ok | inchikey | SNRUBQQJIBEYMU-UHFFFAOYSA-N | 8182 |  |  | CCCCCCCCCCCC | C12H26 | dodecane | SNRUBQQJIBEYMU-UHFFFAOYSA-N | CCCCCCCCCCCC | CCCCCCCCCCCC | TRUE | TRUE | keep |  | 172 | 284.6 | 693.2 | 408.6 | C;H |  | FALSE | FALSE |  | 8182 | existing_pubchem_cid | existing | 489.4278 | 3 | 489.15 | 489.45 | 421.3 °F ; 216.3 °C ; 215.00 to 217.00 °C | ok
D:\PyProjects\extend\real data\NIST\ThermoML.v2020-09-30\10.1021\acs.jced.6b00391.xml | 10.1021/acs.jced.6b00391 | Viscosity Measurement of Endothermic Fuels at Temperatures from 303 K to 673 K and Pressures up to 5.00 MPa | 2016 | J. Chem. Eng. Data | 1 | 1 | dodecane |  | C12H26 | 待定 | dodecane | C12H26 |  | 待定 | SNRUBQQJIBEYMU-UHFFFAOYSA-N | InChI=1S/C12H26/c1-3-5-7-9-11-12-10-8-6-4-2/h3-12H2,1-2H3 | 563.2 |  | 563.2 | [5 empty] | Viscosity, Pa*s | Pa*s | Liquid | Capillary tube (Ostwald; Ubbelohde) method | 0.0001297 | 1.08e-05 | TRUE | 0.0001297 | 0.1297 | 0.1297 | 0.001297 | [55 empty] | C,H | kept | Liquid | inchikey:SNRUBQQJIBEYMU-UHFFFAOYSA-N | -8.9503 | ok | inchikey | SNRUBQQJIBEYMU-UHFFFAOYSA-N | 8182 |  |  | CCCCCCCCCCCC | C12H26 | dodecane | SNRUBQQJIBEYMU-UHFFFAOYSA-N | CCCCCCCCCCCC | CCCCCCCCCCCC | TRUE | TRUE | keep |  | 172 | 284.6 | 693.2 | 408.6 | C;H |  | FALSE | FALSE |  | 8182 | existing_pubchem_cid | existing | 489.4278 | 3 | 489.15 | 489.45 | 421.3 °F ; 216.3 °C ; 215.00 to 217.00 °C | ok
D:\PyProjects\extend\real data\NIST\ThermoML.v2020-09-30\10.1021\acs.jced.7b00866.xml | 10.1021/acs.jced.7b00866 | Viscosity Measurements of n-Dodecane at Temperatures between 303 K and 693 K and Pressures up to 10 MPa | 2018 | J. Chem. Eng. Data | 1 | 1 | dodecane |  | C12H26 | 待定 | dodecane | C12H26 |  | 待定 | SNRUBQQJIBEYMU-UHFFFAOYSA-N | InChI=1S/C12H26/c1-3-5-7-9-11-12-10-8-6-4-2/h3-12H2,1-2H3 | 573 |  | 573 |  | 6010 |  | 6010 |  | Viscosity, Pa*s | Pa*s | Liquid | Capillary tube (Ostwald; Ubbelohde) method | 0.000124 | 1.79e-05 | TRUE | 0.000124 | 0.124 | 0.124 | 0.00124 | [55 empty] | C,H | kept | Liquid | inchikey:SNRUBQQJIBEYMU-UHFFFAOYSA-N | -8.9952 | ok | inchikey | SNRUBQQJIBEYMU-UHFFFAOYSA-N | 8182 |  |  | CCCCCCCCCCCC | C12H26 | dodecane | SNRUBQQJIBEYMU-UHFFFAOYSA-N | CCCCCCCCCCCC | CCCCCCCCCCCC | TRUE | TRUE | keep |  | 172 | 284.6 | 693.2 | 408.6 | C;H |  | FALSE | FALSE |  | 8182 | existing_pubchem_cid | existing | 489.4278 | 3 | 489.15 | 489.45 | 421.3 °F ; 216.3 °C ; 215.00 to 217.00 °C | ok
D:\PyProjects\extend\real data\NIST\ThermoML.v2020-09-30\10.1021\acs.jced.7b00363.xml | 10.1021/acs.jced.7b00363 | Liquid Viscosity and Surface Tension of n-Dodecane, n-Octacosane, Their Mixtures, and a Wax between 323 and 573 K by Surface Light Scattering | 2017 | J. Chem. Eng. Data | 1 | 1 | dodecane |  | C12H26 | 待定 | dodecane | C12H26 |  | 待定 | SNRUBQQJIBEYMU-UHFFFAOYSA-N | InChI=1S/C12H26/c1-3-5-7-9-11-12-10-8-6-4-2/h3-12H2,1-2H3 | 573.15 |  | 573.15 | [5 empty] | Viscosity, Pa*s | Pa*s | Liquid | Surface laser light scattering (SLLS) | 0.0001051 | 8.6e-06 | TRUE | 0.0001051 | 0.1051 | 0.1051 | 0.001051 | [55 empty] | C,H | kept | Liquid | inchikey:SNRUBQQJIBEYMU-UHFFFAOYSA-N | -9.1606 | ok | inchikey | SNRUBQQJIBEYMU-UHFFFAOYSA-N | 8182 |  |  | CCCCCCCCCCCC | C12H26 | dodecane | SNRUBQQJIBEYMU-UHFFFAOYSA-N | CCCCCCCCCCCC | CCCCCCCCCCCC | TRUE | TRUE | keep |  | 172 | 284.6 | 693.2 | 408.6 | C;H |  | FALSE | FALSE |  | 8182 | existing_pubchem_cid | existing | 489.4278 | 3 | 489.15 | 489.45 | 421.3 °F ; 216.3 °C ; 215.00 to 217.00 °C | ok
D:\PyProjects\extend\real data\NIST\ThermoML.v2020-09-30\10.1021\acs.jced.6b00391.xml | 10.1021/acs.jced.6b00391 | Viscosity Measurement of Endothermic Fuels at Temperatures from 303 K to 673 K and Pressures up to 5.00 MPa | 2016 | J. Chem. Eng. Data | 1 | 1 | dodecane |  | C12H26 | 待定 | dodecane | C12H26 |  | 待定 | SNRUBQQJIBEYMU-UHFFFAOYSA-N | InChI=1S/C12H26/c1-3-5-7-9-11-12-10-8-6-4-2/h3-12H2,1-2H3 | 573.2 |  | 573.2 | [5 empty] | Viscosity, Pa*s | Pa*s | Liquid | Capillary tube (Ostwald; Ubbelohde) method | 0.0001201 | 1.08e-05 | TRUE | 0.0001201 | 0.1201 | 0.1201 | 0.001201 | [55 empty] | C,H | kept | Liquid | inchikey:SNRUBQQJIBEYMU-UHFFFAOYSA-N | -9.0272 | ok | inchikey | SNRUBQQJIBEYMU-UHFFFAOYSA-N | 8182 |  |  | CCCCCCCCCCCC | C12H26 | dodecane | SNRUBQQJIBEYMU-UHFFFAOYSA-N | CCCCCCCCCCCC | CCCCCCCCCCCC | TRUE | TRUE | keep |  | 172 | 284.6 | 693.2 | 408.6 | C;H |  | FALSE | FALSE |  | 8182 | existing_pubchem_cid | existing | 489.4278 | 3 | 489.15 | 489.45 | 421.3 °F ; 216.3 °C ; 215.00 to 217.00 °C | ok
D:\PyProjects\extend\real data\NIST\ThermoML.v2020-09-30\10.1021\acs.jced.7b00866.xml | 10.1021/acs.jced.7b00866 | Viscosity Measurements of n-Dodecane at Temperatures between 303 K and 693 K and Pressures up to 10 MPa | 2018 | J. Chem. Eng. Data | 1 | 1 | dodecane |  | C12H26 | 待定 | dodecane | C12H26 |  | 待定 | SNRUBQQJIBEYMU-UHFFFAOYSA-N | InChI=1S/C12H26/c1-3-5-7-9-11-12-10-8-6-4-2/h3-12H2,1-2H3 | 582.8 |  | 582.8 |  | 6000 |  | 6000 |  | Viscosity, Pa*s | Pa*s | Liquid | Capillary tube (Ostwald; Ubbelohde) method | 0.0001159 | 1.79e-05 | TRUE | 0.0001159 | 0.1159 | 0.1159 | 0.001159 | [55 empty] | C,H | kept | Liquid | inchikey:SNRUBQQJIBEYMU-UHFFFAOYSA-N | -9.0628 | ok | inchikey | SNRUBQQJIBEYMU-UHFFFAOYSA-N | 8182 |  |  | CCCCCCCCCCCC | C12H26 | dodecane | SNRUBQQJIBEYMU-UHFFFAOYSA-N | CCCCCCCCCCCC | CCCCCCCCCCCC | TRUE | TRUE | keep |  | 172 | 284.6 | 693.2 | 408.6 | C;H |  | FALSE | FALSE |  | 8182 | existing_pubchem_cid | existing | 489.4278 | 3 | 489.15 | 489.45 | 421.3 °F ; 216.3 °C ; 215.00 to 217.00 °C | ok
D:\PyProjects\extend\real data\NIST\ThermoML.v2020-09-30\10.1021\acs.jced.7b00866.xml | 10.1021/acs.jced.7b00866 | Viscosity Measurements of n-Dodecane at Temperatures between 303 K and 693 K and Pressures up to 10 MPa | 2018 | J. Chem. Eng. Data | 1 | 1 | dodecane |  | C12H26 | 待定 | dodecane | C12H26 |  | 待定 | SNRUBQQJIBEYMU-UHFFFAOYSA-N | InChI=1S/C12H26/c1-3-5-7-9-11-12-10-8-6-4-2/h3-12H2,1-2H3 | 582.9 |  | 582.9 |  | 7960 |  | 7960 |  | Viscosity, Pa*s | Pa*s | Liquid | Capillary tube (Ostwald; Ubbelohde) method | 0.0001265 | 1.79e-05 | TRUE | 0.0001265 | 0.1265 | 0.1265 | 0.001265 | [55 empty] | C,H | kept | Liquid | inchikey:SNRUBQQJIBEYMU-UHFFFAOYSA-N | -8.9753 | ok | inchikey | SNRUBQQJIBEYMU-UHFFFAOYSA-N | 8182 |  |  | CCCCCCCCCCCC | C12H26 | dodecane | SNRUBQQJIBEYMU-UHFFFAOYSA-N | CCCCCCCCCCCC | CCCCCCCCCCCC | TRUE | TRUE | keep |  | 172 | 284.6 | 693.2 | 408.6 | C;H |  | FALSE | FALSE |  | 8182 | existing_pubchem_cid | existing | 489.4278 | 3 | 489.15 | 489.45 | 421.3 °F ; 216.3 °C ; 215.00 to 217.00 °C | ok
D:\PyProjects\extend\real data\NIST\ThermoML.v2020-09-30\10.1021\acs.jced.6b00391.xml | 10.1021/acs.jced.6b00391 | Viscosity Measurement of Endothermic Fuels at Temperatures from 303 K to 673 K and Pressures up to 5.00 MPa | 2016 | J. Chem. Eng. Data | 1 | 1 | dodecane |  | C12H26 | 待定 | dodecane | C12H26 |  | 待定 | SNRUBQQJIBEYMU-UHFFFAOYSA-N | InChI=1S/C12H26/c1-3-5-7-9-11-12-10-8-6-4-2/h3-12H2,1-2H3 | 583.3 |  | 583.3 | [5 empty] | Viscosity, Pa*s | Pa*s | Liquid | Capillary tube (Ostwald; Ubbelohde) method | 0.0001126 | 1.07e-05 | TRUE | 0.0001126 | 0.1126 | 0.1126 | 0.001126 | [55 empty] | C,H | kept | Liquid | inchikey:SNRUBQQJIBEYMU-UHFFFAOYSA-N | -9.0917 | ok | inchikey | SNRUBQQJIBEYMU-UHFFFAOYSA-N | 8182 |  |  | CCCCCCCCCCCC | C12H26 | dodecane | SNRUBQQJIBEYMU-UHFFFAOYSA-N | CCCCCCCCCCCC | CCCCCCCCCCCC | TRUE | TRUE | keep |  | 172 | 284.6 | 693.2 | 408.6 | C;H |  | FALSE | FALSE |  | 8182 | existing_pubchem_cid | existing | 489.4278 | 3 | 489.15 | 489.45 | 421.3 °F ; 216.3 °C ; 215.00 to 217.00 °C | ok
D:\PyProjects\extend\real data\NIST\ThermoML.v2020-09-30\10.1021\acs.jced.7b00866.xml | 10.1021/acs.jced.7b00866 | Viscosity Measurements of n-Dodecane at Temperatures between 303 K and 693 K and Pressures up to 10 MPa | 2018 | J. Chem. Eng. Data | 1 | 1 | dodecane |  | C12H26 | 待定 | dodecane | C12H26 |  | 待定 | SNRUBQQJIBEYMU-UHFFFAOYSA-N | InChI=1S/C12H26/c1-3-5-7-9-11-12-10-8-6-4-2/h3-12H2,1-2H3 | 592.9 |  | 592.9 |  | 8070 |  | 8070 |  | Viscosity, Pa*s | Pa*s | Liquid | Capillary tube (Ostwald; Ubbelohde) method | 0.00012 | 1.79e-05 | TRUE | 0.00012 | 0.12 | 0.12 | 0.0012 | [55 empty] | C,H | kept | Liquid | inchikey:SNRUBQQJIBEYMU-UHFFFAOYSA-N | -9.028 | ok | inchikey | SNRUBQQJIBEYMU-UHFFFAOYSA-N | 8182 |  |  | CCCCCCCCCCCC | C12H26 | dodecane | SNRUBQQJIBEYMU-UHFFFAOYSA-N | CCCCCCCCCCCC | CCCCCCCCCCCC | TRUE | TRUE | keep |  | 172 | 284.6 | 693.2 | 408.6 | C;H |  | FALSE | FALSE |  | 8182 | existing_pubchem_cid | existing | 489.4278 | 3 | 489.15 | 489.45 | 421.3 °F ; 216.3 °C ; 215.00 to 217.00 °C | ok
D:\PyProjects\extend\real data\NIST\ThermoML.v2020-09-30\10.1021\acs.jced.7b00866.xml | 10.1021/acs.jced.7b00866 | Viscosity Measurements of n-Dodecane at Temperatures between 303 K and 693 K and Pressures up to 10 MPa | 2018 | J. Chem. Eng. Data | 1 | 1 | dodecane |  | C12H26 | 待定 | dodecane | C12H26 |  | 待定 | SNRUBQQJIBEYMU-UHFFFAOYSA-N | InChI=1S/C12H26/c1-3-5-7-9-11-12-10-8-6-4-2/h3-12H2,1-2H3 | 593 |  | 593 |  | 6020 |  | 6020 |  | Viscosity, Pa*s | Pa*s | Liquid | Capillary tube (Ostwald; Ubbelohde) method | 0.0001104 | 1.79e-05 | TRUE | 0.0001104 | 0.1104 | 0.1104 | 0.001104 | [55 empty] | C,H | kept | Liquid | inchikey:SNRUBQQJIBEYMU-UHFFFAOYSA-N | -9.1114 | ok | inchikey | SNRUBQQJIBEYMU-UHFFFAOYSA-N | 8182 |  |  | CCCCCCCCCCCC | C12H26 | dodecane | SNRUBQQJIBEYMU-UHFFFAOYSA-N | CCCCCCCCCCCC | CCCCCCCCCCCC | TRUE | TRUE | keep |  | 172 | 284.6 | 693.2 | 408.6 | C;H |  | FALSE | FALSE |  | 8182 | existing_pubchem_cid | existing | 489.4278 | 3 | 489.15 | 489.45 | 421.3 °F ; 216.3 °C ; 215.00 to 217.00 °C | ok
D:\PyProjects\extend\real data\NIST\ThermoML.v2020-09-30\10.1021\acs.jced.6b00391.xml | 10.1021/acs.jced.6b00391 | Viscosity Measurement of Endothermic Fuels at Temperatures from 303 K to 673 K and Pressures up to 5.00 MPa | 2016 | J. Chem. Eng. Data | 1 | 1 | dodecane |  | C12H26 | 待定 | dodecane | C12H26 |  | 待定 | SNRUBQQJIBEYMU-UHFFFAOYSA-N | InChI=1S/C12H26/c1-3-5-7-9-11-12-10-8-6-4-2/h3-12H2,1-2H3 | 593.2 |  | 593.2 | [5 empty] | Viscosity, Pa*s | Pa*s | Liquid | Capillary tube (Ostwald; Ubbelohde) method | 0.0001031 | 1.07e-05 | TRUE | 0.0001031 | 0.1031 | 0.1031 | 0.001031 | [55 empty] | C,H | kept | Liquid | inchikey:SNRUBQQJIBEYMU-UHFFFAOYSA-N | -9.1798 | ok | inchikey | SNRUBQQJIBEYMU-UHFFFAOYSA-N | 8182 |  |  | CCCCCCCCCCCC | C12H26 | dodecane | SNRUBQQJIBEYMU-UHFFFAOYSA-N | CCCCCCCCCCCC | CCCCCCCCCCCC | TRUE | TRUE | keep |  | 172 | 284.6 | 693.2 | 408.6 | C;H |  | FALSE | FALSE |  | 8182 | existing_pubchem_cid | existing | 489.4278 | 3 | 489.15 | 489.45 | 421.3 °F ; 216.3 °C ; 215.00 to 217.00 °C | ok
D:\PyProjects\extend\real data\NIST\ThermoML.v2020-09-30\10.1021\acs.jced.7b00866.xml | 10.1021/acs.jced.7b00866 | Viscosity Measurements of n-Dodecane at Temperatures between 303 K and 693 K and Pressures up to 10 MPa | 2018 | J. Chem. Eng. Data | 1 | 1 | dodecane |  | C12H26 | 待定 | dodecane | C12H26 |  | 待定 | SNRUBQQJIBEYMU-UHFFFAOYSA-N | InChI=1S/C12H26/c1-3-5-7-9-11-12-10-8-6-4-2/h3-12H2,1-2H3 | 602.9 |  | 602.9 |  | 8020 |  | 8020 |  | Viscosity, Pa*s | Pa*s | Liquid | Capillary tube (Ostwald; Ubbelohde) method | 0.0001128 | 1.79e-05 | TRUE | 0.0001128 | 0.1128 | 0.1128 | 0.001128 | [55 empty] | C,H | kept | Liquid | inchikey:SNRUBQQJIBEYMU-UHFFFAOYSA-N | -9.0899 | ok | inchikey | SNRUBQQJIBEYMU-UHFFFAOYSA-N | 8182 |  |  | CCCCCCCCCCCC | C12H26 | dodecane | SNRUBQQJIBEYMU-UHFFFAOYSA-N | CCCCCCCCCCCC | CCCCCCCCCCCC | TRUE | TRUE | keep |  | 172 | 284.6 | 693.2 | 408.6 | C;H |  | FALSE | FALSE |  | 8182 | existing_pubchem_cid | existing | 489.4278 | 3 | 489.15 | 489.45 | 421.3 °F ; 216.3 °C ; 215.00 to 217.00 °C | ok
D:\PyProjects\extend\real data\NIST\ThermoML.v2020-09-30\10.1021\acs.jced.7b00866.xml | 10.1021/acs.jced.7b00866 | Viscosity Measurements of n-Dodecane at Temperatures between 303 K and 693 K and Pressures up to 10 MPa | 2018 | J. Chem. Eng. Data | 1 | 1 | dodecane |  | C12H26 | 待定 | dodecane | C12H26 |  | 待定 | SNRUBQQJIBEYMU-UHFFFAOYSA-N | InChI=1S/C12H26/c1-3-5-7-9-11-12-10-8-6-4-2/h3-12H2,1-2H3 | 603.1 |  | 603.1 |  | 6010 |  | 6010 |  | Viscosity, Pa*s | Pa*s | Liquid | Capillary tube (Ostwald; Ubbelohde) method | 0.0001048 | 1.79e-05 | TRUE | 0.0001048 | 0.1048 | 0.1048 | 0.001048 | [55 empty] | C,H | kept | Liquid | inchikey:SNRUBQQJIBEYMU-UHFFFAOYSA-N | -9.1635 | ok | inchikey | SNRUBQQJIBEYMU-UHFFFAOYSA-N | 8182 |  |  | CCCCCCCCCCCC | C12H26 | dodecane | SNRUBQQJIBEYMU-UHFFFAOYSA-N | CCCCCCCCCCCC | CCCCCCCCCCCC | TRUE | TRUE | keep |  | 172 | 284.6 | 693.2 | 408.6 | C;H |  | FALSE | FALSE |  | 8182 | existing_pubchem_cid | existing | 489.4278 | 3 | 489.15 | 489.45 | 421.3 °F ; 216.3 °C ; 215.00 to 217.00 °C | ok
D:\PyProjects\extend\real data\NIST\ThermoML.v2020-09-30\10.1021\acs.jced.6b00391.xml | 10.1021/acs.jced.6b00391 | Viscosity Measurement of Endothermic Fuels at Temperatures from 303 K to 673 K and Pressures up to 5.00 MPa | 2016 | J. Chem. Eng. Data | 1 | 1 | dodecane |  | C12H26 | 待定 | dodecane | C12H26 |  | 待定 | SNRUBQQJIBEYMU-UHFFFAOYSA-N | InChI=1S/C12H26/c1-3-5-7-9-11-12-10-8-6-4-2/h3-12H2,1-2H3 | 603.2 |  | 603.2 | [5 empty] | Viscosity, Pa*s | Pa*s | Liquid | Capillary tube (Ostwald; Ubbelohde) method | 9.74e-05 | 1.07e-05 | TRUE | 9.74e-05 | 0.0974 | 0.0974 | 0.000974 | [55 empty] | C,H | kept | Liquid | inchikey:SNRUBQQJIBEYMU-UHFFFAOYSA-N | -9.2367 | ok | inchikey | SNRUBQQJIBEYMU-UHFFFAOYSA-N | 8182 |  |  | CCCCCCCCCCCC | C12H26 | dodecane | SNRUBQQJIBEYMU-UHFFFAOYSA-N | CCCCCCCCCCCC | CCCCCCCCCCCC | TRUE | TRUE | keep |  | 172 | 284.6 | 693.2 | 408.6 | C;H |  | FALSE | FALSE |  | 8182 | existing_pubchem_cid | existing | 489.4278 | 3 | 489.15 | 489.45 | 421.3 °F ; 216.3 °C ; 215.00 to 217.00 °C | ok
D:\PyProjects\extend\real data\NIST\ThermoML.v2020-09-30\10.1021\acs.jced.7b00866.xml | 10.1021/acs.jced.7b00866 | Viscosity Measurements of n-Dodecane at Temperatures between 303 K and 693 K and Pressures up to 10 MPa | 2018 | J. Chem. Eng. Data | 1 | 1 | dodecane |  | C12H26 | 待定 | dodecane | C12H26 |  | 待定 | SNRUBQQJIBEYMU-UHFFFAOYSA-N | InChI=1S/C12H26/c1-3-5-7-9-11-12-10-8-6-4-2/h3-12H2,1-2H3 | 612.9 |  | 612.9 |  | 8020 |  | 8020 |  | Viscosity, Pa*s | Pa*s | Liquid | Capillary tube (Ostwald; Ubbelohde) method | 0.0001058 | 1.79e-05 | TRUE | 0.0001058 | 0.1058 | 0.1058 | 0.001058 | [55 empty] | C,H | kept | Liquid | inchikey:SNRUBQQJIBEYMU-UHFFFAOYSA-N | -9.154 | ok | inchikey | SNRUBQQJIBEYMU-UHFFFAOYSA-N | 8182 |  |  | CCCCCCCCCCCC | C12H26 | dodecane | SNRUBQQJIBEYMU-UHFFFAOYSA-N | CCCCCCCCCCCC | CCCCCCCCCCCC | TRUE | TRUE | keep |  | 172 | 284.6 | 693.2 | 408.6 | C;H |  | FALSE | FALSE |  | 8182 | existing_pubchem_cid | existing | 489.4278 | 3 | 489.15 | 489.45 | 421.3 °F ; 216.3 °C ; 215.00 to 217.00 °C | ok
D:\PyProjects\extend\real data\NIST\ThermoML.v2020-09-30\10.1021\acs.jced.7b00866.xml | 10.1021/acs.jced.7b00866 | Viscosity Measurements of n-Dodecane at Temperatures between 303 K and 693 K and Pressures up to 10 MPa | 2018 | J. Chem. Eng. Data | 1 | 1 | dodecane |  | C12H26 | 待定 | dodecane | C12H26 |  | 待定 | SNRUBQQJIBEYMU-UHFFFAOYSA-N | InChI=1S/C12H26/c1-3-5-7-9-11-12-10-8-6-4-2/h3-12H2,1-2H3 | 613.1 |  | 613.1 |  | 6040 |  | 6040 |  | Viscosity, Pa*s | Pa*s | Liquid | Capillary tube (Ostwald; Ubbelohde) method | 9.69e-05 | 1.79e-05 | TRUE | 9.69e-05 | 0.0969 | 0.0969 | 0.000969 | [55 empty] | C,H | kept | Liquid | inchikey:SNRUBQQJIBEYMU-UHFFFAOYSA-N | -9.2418 | ok | inchikey | SNRUBQQJIBEYMU-UHFFFAOYSA-N | 8182 |  |  | CCCCCCCCCCCC | C12H26 | dodecane | SNRUBQQJIBEYMU-UHFFFAOYSA-N | CCCCCCCCCCCC | CCCCCCCCCCCC | TRUE | TRUE | keep |  | 172 | 284.6 | 693.2 | 408.6 | C;H |  | FALSE | FALSE |  | 8182 | existing_pubchem_cid | existing | 489.4278 | 3 | 489.15 | 489.45 | 421.3 °F ; 216.3 °C ; 215.00 to 217.00 °C | ok
D:\PyProjects\extend\real data\NIST\ThermoML.v2020-09-30\10.1021\acs.jced.6b00391.xml | 10.1021/acs.jced.6b00391 | Viscosity Measurement of Endothermic Fuels at Temperatures from 303 K to 673 K and Pressures up to 5.00 MPa | 2016 | J. Chem. Eng. Data | 1 | 1 | dodecane |  | C12H26 | 待定 | dodecane | C12H26 |  | 待定 | SNRUBQQJIBEYMU-UHFFFAOYSA-N | InChI=1S/C12H26/c1-3-5-7-9-11-12-10-8-6-4-2/h3-12H2,1-2H3 | 613.2 |  | 613.2 | [5 empty] | Viscosity, Pa*s | Pa*s | Liquid | Capillary tube (Ostwald; Ubbelohde) method | 9.13e-05 | 1.07e-05 | TRUE | 9.13e-05 | 0.0913 | 0.0913 | 0.000913 | [55 empty] | C,H | kept | Liquid | inchikey:SNRUBQQJIBEYMU-UHFFFAOYSA-N | -9.3014 | ok | inchikey | SNRUBQQJIBEYMU-UHFFFAOYSA-N | 8182 |  |  | CCCCCCCCCCCC | C12H26 | dodecane | SNRUBQQJIBEYMU-UHFFFAOYSA-N | CCCCCCCCCCCC | CCCCCCCCCCCC | TRUE | TRUE | keep |  | 172 | 284.6 | 693.2 | 408.6 | C;H |  | FALSE | FALSE |  | 8182 | existing_pubchem_cid | existing | 489.4278 | 3 | 489.15 | 489.45 | 421.3 °F ; 216.3 °C ; 215.00 to 217.00 °C | ok
D:\PyProjects\extend\real data\NIST\ThermoML.v2020-09-30\10.1021\acs.jced.7b00866.xml | 10.1021/acs.jced.7b00866 | Viscosity Measurements of n-Dodecane at Temperatures between 303 K and 693 K and Pressures up to 10 MPa | 2018 | J. Chem. Eng. Data | 1 | 1 | dodecane |  | C12H26 | 待定 | dodecane | C12H26 |  | 待定 | SNRUBQQJIBEYMU-UHFFFAOYSA-N | InChI=1S/C12H26/c1-3-5-7-9-11-12-10-8-6-4-2/h3-12H2,1-2H3 | 623 |  | 623 |  | 7990 |  | 7990 |  | Viscosity, Pa*s | Pa*s | Liquid | Capillary tube (Ostwald; Ubbelohde) method | 0.0001003 | 1.79e-05 | TRUE | 0.0001003 | 0.1003 | 0.1003 | 0.001003 | [55 empty] | C,H | kept | Liquid | inchikey:SNRUBQQJIBEYMU-UHFFFAOYSA-N | -9.2073 | ok | inchikey | SNRUBQQJIBEYMU-UHFFFAOYSA-N | 8182 |  |  | CCCCCCCCCCCC | C12H26 | dodecane | SNRUBQQJIBEYMU-UHFFFAOYSA-N | CCCCCCCCCCCC | CCCCCCCCCCCC | TRUE | TRUE | keep |  | 172 | 284.6 | 693.2 | 408.6 | C;H |  | FALSE | FALSE |  | 8182 | existing_pubchem_cid | existing | 489.4278 | 3 | 489.15 | 489.45 | 421.3 °F ; 216.3 °C ; 215.00 to 217.00 °C | ok
D:\PyProjects\extend\real data\NIST\ThermoML.v2020-09-30\10.1021\acs.jced.6b00391.xml | 10.1021/acs.jced.6b00391 | Viscosity Measurement of Endothermic Fuels at Temperatures from 303 K to 673 K and Pressures up to 5.00 MPa | 2016 | J. Chem. Eng. Data | 1 | 1 | dodecane |  | C12H26 | 待定 | dodecane | C12H26 |  | 待定 | SNRUBQQJIBEYMU-UHFFFAOYSA-N | InChI=1S/C12H26/c1-3-5-7-9-11-12-10-8-6-4-2/h3-12H2,1-2H3 | 623.1 |  | 623.1 | [5 empty] | Viscosity, Pa*s | Pa*s | Liquid | Capillary tube (Ostwald; Ubbelohde) method | 8.39e-05 | 1.07e-05 | TRUE | 8.39e-05 | 0.0839 | 0.0839 | 0.000839 | [55 empty] | C,H | kept | Liquid | inchikey:SNRUBQQJIBEYMU-UHFFFAOYSA-N | -9.3859 | ok | inchikey | SNRUBQQJIBEYMU-UHFFFAOYSA-N | 8182 |  |  | CCCCCCCCCCCC | C12H26 | dodecane | SNRUBQQJIBEYMU-UHFFFAOYSA-N | CCCCCCCCCCCC | CCCCCCCCCCCC | TRUE | TRUE | keep |  | 172 | 284.6 | 693.2 | 408.6 | C;H |  | FALSE | FALSE |  | 8182 | existing_pubchem_cid | existing | 489.4278 | 3 | 489.15 | 489.45 | 421.3 °F ; 216.3 °C ; 215.00 to 217.00 °C | ok
D:\PyProjects\extend\real data\NIST\ThermoML.v2020-09-30\10.1021\acs.jced.7b00866.xml | 10.1021/acs.jced.7b00866 | Viscosity Measurements of n-Dodecane at Temperatures between 303 K and 693 K and Pressures up to 10 MPa | 2018 | J. Chem. Eng. Data | 1 | 1 | dodecane |  | C12H26 | 待定 | dodecane | C12H26 |  | 待定 | SNRUBQQJIBEYMU-UHFFFAOYSA-N | InChI=1S/C12H26/c1-3-5-7-9-11-12-10-8-6-4-2/h3-12H2,1-2H3 | 623.2 |  | 623.2 |  | 6050 |  | 6050 |  | Viscosity, Pa*s | Pa*s | Liquid | Capillary tube (Ostwald; Ubbelohde) method | 9.08e-05 | 1.78e-05 | TRUE | 9.08e-05 | 0.0908 | 0.0908 | 0.000908 | [55 empty] | C,H | kept | Liquid | inchikey:SNRUBQQJIBEYMU-UHFFFAOYSA-N | -9.3069 | ok | inchikey | SNRUBQQJIBEYMU-UHFFFAOYSA-N | 8182 |  |  | CCCCCCCCCCCC | C12H26 | dodecane | SNRUBQQJIBEYMU-UHFFFAOYSA-N | CCCCCCCCCCCC | CCCCCCCCCCCC | TRUE | TRUE | keep |  | 172 | 284.6 | 693.2 | 408.6 | C;H |  | FALSE | FALSE |  | 8182 | existing_pubchem_cid | existing | 489.4278 | 3 | 489.15 | 489.45 | 421.3 °F ; 216.3 °C ; 215.00 to 217.00 °C | ok
D:\PyProjects\extend\real data\NIST\ThermoML.v2020-09-30\10.1021\acs.jced.7b00866.xml | 10.1021/acs.jced.7b00866 | Viscosity Measurements of n-Dodecane at Temperatures between 303 K and 693 K and Pressures up to 10 MPa | 2018 | J. Chem. Eng. Data | 1 | 1 | dodecane |  | C12H26 | 待定 | dodecane | C12H26 |  | 待定 | SNRUBQQJIBEYMU-UHFFFAOYSA-N | InChI=1S/C12H26/c1-3-5-7-9-11-12-10-8-6-4-2/h3-12H2,1-2H3 | 632.8 |  | 632.8 |  | 8040 |  | 8040 |  | Viscosity, Pa*s | Pa*s | Liquid | Capillary tube (Ostwald; Ubbelohde) method | 9.33e-05 | 1.79e-05 | TRUE | 9.33e-05 | 0.0933 | 0.0933 | 0.000933 | [55 empty] | C,H | kept | Liquid | inchikey:SNRUBQQJIBEYMU-UHFFFAOYSA-N | -9.2797 | ok | inchikey | SNRUBQQJIBEYMU-UHFFFAOYSA-N | 8182 |  |  | CCCCCCCCCCCC | C12H26 | dodecane | SNRUBQQJIBEYMU-UHFFFAOYSA-N | CCCCCCCCCCCC | CCCCCCCCCCCC | TRUE | TRUE | keep |  | 172 | 284.6 | 693.2 | 408.6 | C;H |  | FALSE | FALSE |  | 8182 | existing_pubchem_cid | existing | 489.4278 | 3 | 489.15 | 489.45 | 421.3 °F ; 216.3 °C ; 215.00 to 217.00 °C | ok
D:\PyProjects\extend\real data\NIST\ThermoML.v2020-09-30\10.1021\acs.jced.6b00391.xml | 10.1021/acs.jced.6b00391 | Viscosity Measurement of Endothermic Fuels at Temperatures from 303 K to 673 K and Pressures up to 5.00 MPa | 2016 | J. Chem. Eng. Data | 1 | 1 | dodecane |  | C12H26 | 待定 | dodecane | C12H26 |  | 待定 | SNRUBQQJIBEYMU-UHFFFAOYSA-N | InChI=1S/C12H26/c1-3-5-7-9-11-12-10-8-6-4-2/h3-12H2,1-2H3 | 633.2 |  | 633.2 | [5 empty] | Viscosity, Pa*s | Pa*s | Liquid | Capillary tube (Ostwald; Ubbelohde) method | 7.67e-05 | 1.07e-05 | TRUE | 7.67e-05 | 0.0767 | 0.0767 | 0.000767 | [55 empty] | C,H | kept | Liquid | inchikey:SNRUBQQJIBEYMU-UHFFFAOYSA-N | -9.4756 | ok | inchikey | SNRUBQQJIBEYMU-UHFFFAOYSA-N | 8182 |  |  | CCCCCCCCCCCC | C12H26 | dodecane | SNRUBQQJIBEYMU-UHFFFAOYSA-N | CCCCCCCCCCCC | CCCCCCCCCCCC | TRUE | TRUE | keep |  | 172 | 284.6 | 693.2 | 408.6 | C;H |  | FALSE | FALSE |  | 8182 | existing_pubchem_cid | existing | 489.4278 | 3 | 489.15 | 489.45 | 421.3 °F ; 216.3 °C ; 215.00 to 217.00 °C | ok
D:\PyProjects\extend\real data\NIST\ThermoML.v2020-09-30\10.1021\acs.jced.7b00866.xml | 10.1021/acs.jced.7b00866 | Viscosity Measurements of n-Dodecane at Temperatures between 303 K and 693 K and Pressures up to 10 MPa | 2018 | J. Chem. Eng. Data | 1 | 1 | dodecane |  | C12H26 | 待定 | dodecane | C12H26 |  | 待定 | SNRUBQQJIBEYMU-UHFFFAOYSA-N | InChI=1S/C12H26/c1-3-5-7-9-11-12-10-8-6-4-2/h3-12H2,1-2H3 | 633.5 |  | 633.5 |  | 6020 |  | 6020 |  | Viscosity, Pa*s | Pa*s | Liquid | Capillary tube (Ostwald; Ubbelohde) method | 8.48e-05 | 1.78e-05 | TRUE | 8.48e-05 | 0.0848 | 0.0848 | 0.000848 | [55 empty] | C,H | kept | Liquid | inchikey:SNRUBQQJIBEYMU-UHFFFAOYSA-N | -9.3752 | ok | inchikey | SNRUBQQJIBEYMU-UHFFFAOYSA-N | 8182 |  |  | CCCCCCCCCCCC | C12H26 | dodecane | SNRUBQQJIBEYMU-UHFFFAOYSA-N | CCCCCCCCCCCC | CCCCCCCCCCCC | TRUE | TRUE | keep |  | 172 | 284.6 | 693.2 | 408.6 | C;H |  | FALSE | FALSE |  | 8182 | existing_pubchem_cid | existing | 489.4278 | 3 | 489.15 | 489.45 | 421.3 °F ; 216.3 °C ; 215.00 to 217.00 °C | ok
D:\PyProjects\extend\real data\NIST\ThermoML.v2020-09-30\10.1021\acs.jced.7b00866.xml | 10.1021/acs.jced.7b00866 | Viscosity Measurements of n-Dodecane at Temperatures between 303 K and 693 K and Pressures up to 10 MPa | 2018 | J. Chem. Eng. Data | 1 | 1 | dodecane |  | C12H26 | 待定 | dodecane | C12H26 |  | 待定 | SNRUBQQJIBEYMU-UHFFFAOYSA-N | InChI=1S/C12H26/c1-3-5-7-9-11-12-10-8-6-4-2/h3-12H2,1-2H3 | 643 |  | 643 |  | 8050 |  | 8050 |  | Viscosity, Pa*s | Pa*s | Liquid | Capillary tube (Ostwald; Ubbelohde) method | 8.78e-05 | 1.78e-05 | TRUE | 8.78e-05 | 0.0878 | 0.0878 | 0.000878 | [55 empty] | C,H | kept | Liquid | inchikey:SNRUBQQJIBEYMU-UHFFFAOYSA-N | -9.3404 | ok | inchikey | SNRUBQQJIBEYMU-UHFFFAOYSA-N | 8182 |  |  | CCCCCCCCCCCC | C12H26 | dodecane | SNRUBQQJIBEYMU-UHFFFAOYSA-N | CCCCCCCCCCCC | CCCCCCCCCCCC | TRUE | TRUE | keep |  | 172 | 284.6 | 693.2 | 408.6 | C;H |  | FALSE | FALSE |  | 8182 | existing_pubchem_cid | existing | 489.4278 | 3 | 489.15 | 489.45 | 421.3 °F ; 216.3 °C ; 215.00 to 217.00 °C | ok
D:\PyProjects\extend\real data\NIST\ThermoML.v2020-09-30\10.1021\acs.jced.6b00391.xml | 10.1021/acs.jced.6b00391 | Viscosity Measurement of Endothermic Fuels at Temperatures from 303 K to 673 K and Pressures up to 5.00 MPa | 2016 | J. Chem. Eng. Data | 1 | 1 | dodecane |  | C12H26 | 待定 | dodecane | C12H26 |  | 待定 | SNRUBQQJIBEYMU-UHFFFAOYSA-N | InChI=1S/C12H26/c1-3-5-7-9-11-12-10-8-6-4-2/h3-12H2,1-2H3 | 643.1 |  | 643.1 | [5 empty] | Viscosity, Pa*s | Pa*s | Liquid | Capillary tube (Ostwald; Ubbelohde) method | 6.94e-05 | 1.07e-05 | TRUE | 6.94e-05 | 0.0694 | 0.0694 | 0.000694 | [55 empty] | C,H | kept | Liquid | inchikey:SNRUBQQJIBEYMU-UHFFFAOYSA-N | -9.5756 | ok | inchikey | SNRUBQQJIBEYMU-UHFFFAOYSA-N | 8182 |  |  | CCCCCCCCCCCC | C12H26 | dodecane | SNRUBQQJIBEYMU-UHFFFAOYSA-N | CCCCCCCCCCCC | CCCCCCCCCCCC | TRUE | TRUE | keep |  | 172 | 284.6 | 693.2 | 408.6 | C;H |  | FALSE | FALSE |  | 8182 | existing_pubchem_cid | existing | 489.4278 | 3 | 489.15 | 489.45 | 421.3 °F ; 216.3 °C ; 215.00 to 217.00 °C | ok
D:\PyProjects\extend\real data\NIST\ThermoML.v2020-09-30\10.1021\acs.jced.7b00866.xml | 10.1021/acs.jced.7b00866 | Viscosity Measurements of n-Dodecane at Temperatures between 303 K and 693 K and Pressures up to 10 MPa | 2018 | J. Chem. Eng. Data | 1 | 1 | dodecane |  | C12H26 | 待定 | dodecane | C12H26 |  | 待定 | SNRUBQQJIBEYMU-UHFFFAOYSA-N | InChI=1S/C12H26/c1-3-5-7-9-11-12-10-8-6-4-2/h3-12H2,1-2H3 | 643.4 |  | 643.4 |  | 6020 |  | 6020 |  | Viscosity, Pa*s | Pa*s | Liquid | Capillary tube (Ostwald; Ubbelohde) method | 7.89e-05 | 1.78e-05 | TRUE | 7.89e-05 | 0.0789 | 0.0789 | 0.000789 | [55 empty] | C,H | kept | Liquid | inchikey:SNRUBQQJIBEYMU-UHFFFAOYSA-N | -9.4473 | ok | inchikey | SNRUBQQJIBEYMU-UHFFFAOYSA-N | 8182 |  |  | CCCCCCCCCCCC | C12H26 | dodecane | SNRUBQQJIBEYMU-UHFFFAOYSA-N | CCCCCCCCCCCC | CCCCCCCCCCCC | TRUE | TRUE | keep |  | 172 | 284.6 | 693.2 | 408.6 | C;H |  | FALSE | FALSE |  | 8182 | existing_pubchem_cid | existing | 489.4278 | 3 | 489.15 | 489.45 | 421.3 °F ; 216.3 °C ; 215.00 to 217.00 °C | ok
D:\PyProjects\extend\real data\NIST\ThermoML.v2020-09-30\10.1021\acs.jced.7b00866.xml | 10.1021/acs.jced.7b00866 | Viscosity Measurements of n-Dodecane at Temperatures between 303 K and 693 K and Pressures up to 10 MPa | 2018 | J. Chem. Eng. Data | 1 | 1 | dodecane |  | C12H26 | 待定 | dodecane | C12H26 |  | 待定 | SNRUBQQJIBEYMU-UHFFFAOYSA-N | InChI=1S/C12H26/c1-3-5-7-9-11-12-10-8-6-4-2/h3-12H2,1-2H3 | 652.9 |  | 652.9 |  | 8020 |  | 8020 |  | Viscosity, Pa*s | Pa*s | Liquid | Capillary tube (Ostwald; Ubbelohde) method | 8.24e-05 | 1.78e-05 | TRUE | 8.24e-05 | 0.0824 | 0.0824 | 0.000824 | [55 empty] | C,H | kept | Liquid | inchikey:SNRUBQQJIBEYMU-UHFFFAOYSA-N | -9.4039 | ok | inchikey | SNRUBQQJIBEYMU-UHFFFAOYSA-N | 8182 |  |  | CCCCCCCCCCCC | C12H26 | dodecane | SNRUBQQJIBEYMU-UHFFFAOYSA-N | CCCCCCCCCCCC | CCCCCCCCCCCC | TRUE | TRUE | keep |  | 172 | 284.6 | 693.2 | 408.6 | C;H |  | FALSE | FALSE |  | 8182 | existing_pubchem_cid | existing | 489.4278 | 3 | 489.15 | 489.45 | 421.3 °F ; 216.3 °C ; 215.00 to 217.00 °C | ok
D:\PyProjects\extend\real data\NIST\ThermoML.v2020-09-30\10.1021\acs.jced.6b00391.xml | 10.1021/acs.jced.6b00391 | Viscosity Measurement of Endothermic Fuels at Temperatures from 303 K to 673 K and Pressures up to 5.00 MPa | 2016 | J. Chem. Eng. Data | 2 | 1 | dodecane |  | C12H26 | 待定 | dodecane | C12H26 |  | 待定 | SNRUBQQJIBEYMU-UHFFFAOYSA-N | InChI=1S/C12H26/c1-3-5-7-9-11-12-10-8-6-4-2/h3-12H2,1-2H3 | 653.2 |  | 653.2 | [5 empty] | Viscosity, Pa*s | Pa*s | Liquid | Capillary tube (Ostwald; Ubbelohde) method | 6.5e-05 | 5.7e-06 | TRUE | 6.5e-05 | 0.065 | 0.065 | 0.00065 | [55 empty] | C,H | kept | Liquid | inchikey:SNRUBQQJIBEYMU-UHFFFAOYSA-N | -9.6411 | ok | inchikey | SNRUBQQJIBEYMU-UHFFFAOYSA-N | 8182 |  |  | CCCCCCCCCCCC | C12H26 | dodecane | SNRUBQQJIBEYMU-UHFFFAOYSA-N | CCCCCCCCCCCC | CCCCCCCCCCCC | TRUE | TRUE | keep |  | 172 | 284.6 | 693.2 | 408.6 | C;H |  | FALSE | FALSE |  | 8182 | existing_pubchem_cid | existing | 489.4278 | 3 | 489.15 | 489.45 | 421.3 °F ; 216.3 °C ; 215.00 to 217.00 °C | ok
D:\PyProjects\extend\real data\NIST\ThermoML.v2020-09-30\10.1021\acs.jced.7b00866.xml | 10.1021/acs.jced.7b00866 | Viscosity Measurements of n-Dodecane at Temperatures between 303 K and 693 K and Pressures up to 10 MPa | 2018 | J. Chem. Eng. Data | 1 | 1 | dodecane |  | C12H26 | 待定 | dodecane | C12H26 |  | 待定 | SNRUBQQJIBEYMU-UHFFFAOYSA-N | InChI=1S/C12H26/c1-3-5-7-9-11-12-10-8-6-4-2/h3-12H2,1-2H3 | 653.4 |  | 653.4 |  | 6070 |  | 6070 |  | Viscosity, Pa*s | Pa*s | Liquid | Capillary tube (Ostwald; Ubbelohde) method | 7.33e-05 | 1.78e-05 | TRUE | 7.33e-05 | 0.0733 | 0.0733 | 0.000733 | [55 empty] | C,H | kept | Liquid | inchikey:SNRUBQQJIBEYMU-UHFFFAOYSA-N | -9.5209 | ok | inchikey | SNRUBQQJIBEYMU-UHFFFAOYSA-N | 8182 |  |  | CCCCCCCCCCCC | C12H26 | dodecane | SNRUBQQJIBEYMU-UHFFFAOYSA-N | CCCCCCCCCCCC | CCCCCCCCCCCC | TRUE | TRUE | keep |  | 172 | 284.6 | 693.2 | 408.6 | C;H |  | FALSE | FALSE |  | 8182 | existing_pubchem_cid | existing | 489.4278 | 3 | 489.15 | 489.45 | 421.3 °F ; 216.3 °C ; 215.00 to 217.00 °C | ok
D:\PyProjects\extend\real data\NIST\ThermoML.v2020-09-30\10.1021\acs.jced.7b00866.xml | 10.1021/acs.jced.7b00866 | Viscosity Measurements of n-Dodecane at Temperatures between 303 K and 693 K and Pressures up to 10 MPa | 2018 | J. Chem. Eng. Data | 1 | 1 | dodecane |  | C12H26 | 待定 | dodecane | C12H26 |  | 待定 | SNRUBQQJIBEYMU-UHFFFAOYSA-N | InChI=1S/C12H26/c1-3-5-7-9-11-12-10-8-6-4-2/h3-12H2,1-2H3 | 663.1 |  | 663.1 |  | 8010 |  | 8010 |  | Viscosity, Pa*s | Pa*s | Liquid | Capillary tube (Ostwald; Ubbelohde) method | 7.75e-05 | 1.78e-05 | TRUE | 7.75e-05 | 0.0775 | 0.0775 | 0.000775 | [55 empty] | C,H | kept | Liquid | inchikey:SNRUBQQJIBEYMU-UHFFFAOYSA-N | -9.4652 | ok | inchikey | SNRUBQQJIBEYMU-UHFFFAOYSA-N | 8182 |  |  | CCCCCCCCCCCC | C12H26 | dodecane | SNRUBQQJIBEYMU-UHFFFAOYSA-N | CCCCCCCCCCCC | CCCCCCCCCCCC | TRUE | TRUE | keep |  | 172 | 284.6 | 693.2 | 408.6 | C;H |  | FALSE | FALSE |  | 8182 | existing_pubchem_cid | existing | 489.4278 | 3 | 489.15 | 489.45 | 421.3 °F ; 216.3 °C ; 215.00 to 217.00 °C | ok
D:\PyProjects\extend\real data\NIST\ThermoML.v2020-09-30\10.1021\acs.jced.7b00866.xml | 10.1021/acs.jced.7b00866 | Viscosity Measurements of n-Dodecane at Temperatures between 303 K and 693 K and Pressures up to 10 MPa | 2018 | J. Chem. Eng. Data | 1 | 1 | dodecane |  | C12H26 | 待定 | dodecane | C12H26 |  | 待定 | SNRUBQQJIBEYMU-UHFFFAOYSA-N | InChI=1S/C12H26/c1-3-5-7-9-11-12-10-8-6-4-2/h3-12H2,1-2H3 | 663.2 |  | 663.2 |  | 6010 |  | 6010 |  | Viscosity, Pa*s | Pa*s | Liquid | Capillary tube (Ostwald; Ubbelohde) method | 6.82e-05 | 1.78e-05 | TRUE | 6.82e-05 | 0.0682 | 0.0682 | 0.000682 | [55 empty] | C,H | kept | Liquid | inchikey:SNRUBQQJIBEYMU-UHFFFAOYSA-N | -9.5931 | ok | inchikey | SNRUBQQJIBEYMU-UHFFFAOYSA-N | 8182 |  |  | CCCCCCCCCCCC | C12H26 | dodecane | SNRUBQQJIBEYMU-UHFFFAOYSA-N | CCCCCCCCCCCC | CCCCCCCCCCCC | TRUE | TRUE | keep |  | 172 | 284.6 | 693.2 | 408.6 | C;H |  | FALSE | FALSE |  | 8182 | existing_pubchem_cid | existing | 489.4278 | 3 | 489.15 | 489.45 | 421.3 °F ; 216.3 °C ; 215.00 to 217.00 °C | ok
D:\PyProjects\extend\real data\NIST\ThermoML.v2020-09-30\10.1021\acs.jced.7b00866.xml | 10.1021/acs.jced.7b00866 | Viscosity Measurements of n-Dodecane at Temperatures between 303 K and 693 K and Pressures up to 10 MPa | 2018 | J. Chem. Eng. Data | 1 | 1 | dodecane |  | C12H26 | 待定 | dodecane | C12H26 |  | 待定 | SNRUBQQJIBEYMU-UHFFFAOYSA-N | InChI=1S/C12H26/c1-3-5-7-9-11-12-10-8-6-4-2/h3-12H2,1-2H3 | 672.9 |  | 672.9 |  | 8010 |  | 8010 |  | Viscosity, Pa*s | Pa*s | Liquid | Capillary tube (Ostwald; Ubbelohde) method | 7.27e-05 | 1.78e-05 | TRUE | 7.27e-05 | 0.0727 | 0.0727 | 0.000727 | [55 empty] | C,H | kept | Liquid | inchikey:SNRUBQQJIBEYMU-UHFFFAOYSA-N | -9.5292 | ok | inchikey | SNRUBQQJIBEYMU-UHFFFAOYSA-N | 8182 |  |  | CCCCCCCCCCCC | C12H26 | dodecane | SNRUBQQJIBEYMU-UHFFFAOYSA-N | CCCCCCCCCCCC | CCCCCCCCCCCC | TRUE | TRUE | keep |  | 172 | 284.6 | 693.2 | 408.6 | C;H |  | FALSE | FALSE |  | 8182 | existing_pubchem_cid | existing | 489.4278 | 3 | 489.15 | 489.45 | 421.3 °F ; 216.3 °C ; 215.00 to 217.00 °C | ok
D:\PyProjects\extend\real data\NIST\ThermoML.v2020-09-30\10.1021\acs.jced.6b00391.xml | 10.1021/acs.jced.6b00391 | Viscosity Measurement of Endothermic Fuels at Temperatures from 303 K to 673 K and Pressures up to 5.00 MPa | 2016 | J. Chem. Eng. Data | 2 | 1 | dodecane |  | C12H26 | 待定 | dodecane | C12H26 |  | 待定 | SNRUBQQJIBEYMU-UHFFFAOYSA-N | InChI=1S/C12H26/c1-3-5-7-9-11-12-10-8-6-4-2/h3-12H2,1-2H3 | 673.2 |  | 673.2 | [5 empty] | Viscosity, Pa*s | Pa*s | Liquid | Capillary tube (Ostwald; Ubbelohde) method | 5.48e-05 | 5.7e-06 | TRUE | 5.48e-05 | 0.0548 | 0.0548 | 0.000548 | [55 empty] | C,H | kept | Liquid | inchikey:SNRUBQQJIBEYMU-UHFFFAOYSA-N | -9.8118 | ok | inchikey | SNRUBQQJIBEYMU-UHFFFAOYSA-N | 8182 |  |  | CCCCCCCCCCCC | C12H26 | dodecane | SNRUBQQJIBEYMU-UHFFFAOYSA-N | CCCCCCCCCCCC | CCCCCCCCCCCC | TRUE | TRUE | keep |  | 172 | 284.6 | 693.2 | 408.6 | C;H |  | FALSE | FALSE |  | 8182 | existing_pubchem_cid | existing | 489.4278 | 3 | 489.15 | 489.45 | 421.3 °F ; 216.3 °C ; 215.00 to 217.00 °C | ok
D:\PyProjects\extend\real data\NIST\ThermoML.v2020-09-30\10.1021\acs.jced.7b00866.xml | 10.1021/acs.jced.7b00866 | Viscosity Measurements of n-Dodecane at Temperatures between 303 K and 693 K and Pressures up to 10 MPa | 2018 | J. Chem. Eng. Data | 1 | 1 | dodecane |  | C12H26 | 待定 | dodecane | C12H26 |  | 待定 | SNRUBQQJIBEYMU-UHFFFAOYSA-N | InChI=1S/C12H26/c1-3-5-7-9-11-12-10-8-6-4-2/h3-12H2,1-2H3 | 673.5 |  | 673.5 |  | 6040 |  | 6040 |  | Viscosity, Pa*s | Pa*s | Liquid | Capillary tube (Ostwald; Ubbelohde) method | 6.35e-05 | 1.78e-05 | TRUE | 6.35e-05 | 0.0635 | 0.0635 | 0.000635 | [55 empty] | C,H | kept | Liquid | inchikey:SNRUBQQJIBEYMU-UHFFFAOYSA-N | -9.6645 | ok | inchikey | SNRUBQQJIBEYMU-UHFFFAOYSA-N | 8182 |  |  | CCCCCCCCCCCC | C12H26 | dodecane | SNRUBQQJIBEYMU-UHFFFAOYSA-N | CCCCCCCCCCCC | CCCCCCCCCCCC | TRUE | TRUE | keep |  | 172 | 284.6 | 693.2 | 408.6 | C;H |  | FALSE | FALSE |  | 8182 | existing_pubchem_cid | existing | 489.4278 | 3 | 489.15 | 489.45 | 421.3 °F ; 216.3 °C ; 215.00 to 217.00 °C | ok
D:\PyProjects\extend\real data\NIST\ThermoML.v2020-09-30\10.1021\acs.jced.7b00866.xml | 10.1021/acs.jced.7b00866 | Viscosity Measurements of n-Dodecane at Temperatures between 303 K and 693 K and Pressures up to 10 MPa | 2018 | J. Chem. Eng. Data | 1 | 1 | dodecane |  | C12H26 | 待定 | dodecane | C12H26 |  | 待定 | SNRUBQQJIBEYMU-UHFFFAOYSA-N | InChI=1S/C12H26/c1-3-5-7-9-11-12-10-8-6-4-2/h3-12H2,1-2H3 | 683.2 |  | 683.2 |  | 8050 |  | 8050 |  | Viscosity, Pa*s | Pa*s | Liquid | Capillary tube (Ostwald; Ubbelohde) method | 6.85e-05 | 1.78e-05 | TRUE | 6.85e-05 | 0.0685 | 0.0685 | 0.000685 | [55 empty] | C,H | kept | Liquid | inchikey:SNRUBQQJIBEYMU-UHFFFAOYSA-N | -9.5887 | ok | inchikey | SNRUBQQJIBEYMU-UHFFFAOYSA-N | 8182 |  |  | CCCCCCCCCCCC | C12H26 | dodecane | SNRUBQQJIBEYMU-UHFFFAOYSA-N | CCCCCCCCCCCC | CCCCCCCCCCCC | TRUE | TRUE | keep |  | 172 | 284.6 | 693.2 | 408.6 | C;H |  | FALSE | FALSE |  | 8182 | existing_pubchem_cid | existing | 489.4278 | 3 | 489.15 | 489.45 | 421.3 °F ; 216.3 °C ; 215.00 to 217.00 °C | ok
D:\PyProjects\extend\real data\NIST\ThermoML.v2020-09-30\10.1021\acs.jced.7b00866.xml | 10.1021/acs.jced.7b00866 | Viscosity Measurements of n-Dodecane at Temperatures between 303 K and 693 K and Pressures up to 10 MPa | 2018 | J. Chem. Eng. Data | 1 | 1 | dodecane |  | C12H26 | 待定 | dodecane | C12H26 |  | 待定 | SNRUBQQJIBEYMU-UHFFFAOYSA-N | InChI=1S/C12H26/c1-3-5-7-9-11-12-10-8-6-4-2/h3-12H2,1-2H3 | 683.3 |  | 683.3 |  | 6010 |  | 6010 |  | Viscosity, Pa*s | Pa*s | Liquid | Capillary tube (Ostwald; Ubbelohde) method | 5.9e-05 | 1.78e-05 | TRUE | 5.9e-05 | 0.059 | 0.059 | 0.00059 | [55 empty] | C,H | kept | Liquid | inchikey:SNRUBQQJIBEYMU-UHFFFAOYSA-N | -9.738 | ok | inchikey | SNRUBQQJIBEYMU-UHFFFAOYSA-N | 8182 |  |  | CCCCCCCCCCCC | C12H26 | dodecane | SNRUBQQJIBEYMU-UHFFFAOYSA-N | CCCCCCCCCCCC | CCCCCCCCCCCC | TRUE | TRUE | keep |  | 172 | 284.6 | 693.2 | 408.6 | C;H |  | FALSE | FALSE |  | 8182 | existing_pubchem_cid | existing | 489.4278 | 3 | 489.15 | 489.45 | 421.3 °F ; 216.3 °C ; 215.00 to 217.00 °C | ok
D:\PyProjects\extend\real data\NIST\ThermoML.v2020-09-30\10.1021\acs.jced.7b00866.xml | 10.1021/acs.jced.7b00866 | Viscosity Measurements of n-Dodecane at Temperatures between 303 K and 693 K and Pressures up to 10 MPa | 2018 | J. Chem. Eng. Data | 1 | 1 | dodecane |  | C12H26 | 待定 | dodecane | C12H26 |  | 待定 | SNRUBQQJIBEYMU-UHFFFAOYSA-N | InChI=1S/C12H26/c1-3-5-7-9-11-12-10-8-6-4-2/h3-12H2,1-2H3 | 693.2 |  | 693.2 |  | 6010 |  | 6010 |  | Viscosity, Pa*s | Pa*s | Liquid | Capillary tube (Ostwald; Ubbelohde) method | 5.48e-05 | 1.78e-05 | TRUE | 5.48e-05 | 0.0548 | 0.0548 | 0.000548 | [55 empty] | C,H | kept | Liquid | inchikey:SNRUBQQJIBEYMU-UHFFFAOYSA-N | -9.8118 | ok | inchikey | SNRUBQQJIBEYMU-UHFFFAOYSA-N | 8182 |  |  | CCCCCCCCCCCC | C12H26 | dodecane | SNRUBQQJIBEYMU-UHFFFAOYSA-N | CCCCCCCCCCCC | CCCCCCCCCCCC | TRUE | TRUE | keep |  | 172 | 284.6 | 693.2 | 408.6 | C;H |  | FALSE | FALSE |  | 8182 | existing_pubchem_cid | existing | 489.4278 | 3 | 489.15 | 489.45 | 421.3 °F ; 216.3 °C ; 215.00 to 217.00 °C | ok
D:\PyProjects\extend\real data\NIST\ThermoML.v2020-09-30\10.1021\je8003707.xml | 10.1021/je8003707 | Densities and Viscosities of Binary Mixtures of Tri-n-butyl Phosphate + Cyclohexane, + n-Heptane at T ) (288.15, 293.15, 298.15, 303.15, and 308.15) K | 2008 | J. Chem. Eng. Data | 5 | 1 | tributyl phosphate |  | C12H27O4P | 待定 | tributyl phosphate | C12H27O4P |  | 待定 | STCOOQWBFONSKY-UHFFFAOYSA-N | InChI=1S/C12H27O4P/c1-4-7-10-14-17(13,15-11-8-5-2)16-12-9-6-3/h4-12H2,1-3H3 | 288.15 |  | 288.15 | [5 empty] | Viscosity, Pa*s | Pa*s | Liquid | Capillary tube (Ostwald; Ubbelohde) method | 0.004304 | 3.2e-05 | TRUE | 0.004304 | 4.304 | 4.304 | 0.04304 | [55 empty] | C,H,O,P | kept | Liquid | inchikey:STCOOQWBFONSKY-UHFFFAOYSA-N | -5.4482 | ok | inchikey | STCOOQWBFONSKY-UHFFFAOYSA-N | 31357 |  |  | CCCCOP(=O)(OCCCC)OCCCC | C12H27O4P | tributyl phosphate | STCOOQWBFONSKY-UHFFFAOYSA-N | CCCCOP(=O)(OCCCC)OCCCC | CCCCOP(=O)(OCCCC)OCCCC | TRUE | TRUE | keep |  | 9 | 288.15 | 328.15 | 40 | C;H;O;P |  | FALSE | FALSE |  | 31357 | existing_pubchem_cid | existing | 562.0389 | 4 | 562.0389 | 562.15 | 552 °F ; 289 °C ; 552 °F ; 552 °F | ok
D:\PyProjects\extend\real data\NIST\ThermoML.v2020-09-30\10.1021\je8003707.xml | 10.1021/je8003707 | Densities and Viscosities of Binary Mixtures of Tri-n-butyl Phosphate + Cyclohexane, + n-Heptane at T ) (288.15, 293.15, 298.15, 303.15, and 308.15) K | 2008 | J. Chem. Eng. Data | 5 | 1 | tributyl phosphate |  | C12H27O4P | 待定 | tributyl phosphate | C12H27O4P |  | 待定 | STCOOQWBFONSKY-UHFFFAOYSA-N | InChI=1S/C12H27O4P/c1-4-7-10-14-17(13,15-11-8-5-2)16-12-9-6-3/h4-12H2,1-3H3 | 293.15 |  | 293.15 | [5 empty] | Viscosity, Pa*s | Pa*s | Liquid | Capillary tube (Ostwald; Ubbelohde) method | 0.00377 | 2.8e-05 | TRUE | 0.00377 | 3.77 | 3.77 | 0.0377 | [55 empty] | C,H,O,P | kept | Liquid | inchikey:STCOOQWBFONSKY-UHFFFAOYSA-N | -5.5807 | ok | inchikey | STCOOQWBFONSKY-UHFFFAOYSA-N | 31357 |  |  | CCCCOP(=O)(OCCCC)OCCCC | C12H27O4P | tributyl phosphate | STCOOQWBFONSKY-UHFFFAOYSA-N | CCCCOP(=O)(OCCCC)OCCCC | CCCCOP(=O)(OCCCC)OCCCC | TRUE | TRUE | keep |  | 9 | 288.15 | 328.15 | 40 | C;H;O;P |  | FALSE | FALSE |  | 31357 | existing_pubchem_cid | existing | 562.0389 | 4 | 562.0389 | 562.15 | 552 °F ; 289 °C ; 552 °F ; 552 °F | ok
D:\PyProjects\extend\real data\NIST\ThermoML.v2020-09-30\10.1021\je700746a.xml | 10.1021/je700746a | Viscosity of the Tributyl Phosphate + Methyl Isobutyl Ketone + Phosphoric Acid System | 2008 | J. Chem. Eng. Data | 1 | 1 | tributyl phosphate |  | C12H27O4P | 待定 | tributyl phosphate | C12H27O4P |  | 待定 | STCOOQWBFONSKY-UHFFFAOYSA-N | InChI=1S/C12H27O4P/c1-4-7-10-14-17(13,15-11-8-5-2)16-12-9-6-3/h4-12H2,1-3H3 | 298.15 |  | 298.15 |  | 101.325 |  | 101.325 |  | Viscosity, Pa*s | Pa*s | Liquid | CAPTUB:UFactor:8 | 0.00345 | 0.00022 | TRUE | 0.00345 | 3.45 | 3.45 | 0.0345 | [55 empty] | C,H,O,P | kept | Liquid | inchikey:STCOOQWBFONSKY-UHFFFAOYSA-N | -5.6694 | ok | inchikey | STCOOQWBFONSKY-UHFFFAOYSA-N | 31357 |  |  | CCCCOP(=O)(OCCCC)OCCCC | C12H27O4P | tributyl phosphate | STCOOQWBFONSKY-UHFFFAOYSA-N | CCCCOP(=O)(OCCCC)OCCCC | CCCCOP(=O)(OCCCC)OCCCC | TRUE | TRUE | keep |  | 9 | 288.15 | 328.15 | 40 | C;H;O;P |  | FALSE | FALSE |  | 31357 | existing_pubchem_cid | existing | 562.0389 | 4 | 562.0389 | 562.15 | 552 °F ; 289 °C ; 552 °F ; 552 °F | ok
D:\PyProjects\extend\real data\NIST\ThermoML.v2020-09-30\10.1021\je8003707.xml | 10.1021/je8003707 | Densities and Viscosities of Binary Mixtures of Tri-n-butyl Phosphate + Cyclohexane, + n-Heptane at T ) (288.15, 293.15, 298.15, 303.15, and 308.15) K | 2008 | J. Chem. Eng. Data | 5 | 1 | tributyl phosphate |  | C12H27O4P | 待定 | tributyl phosphate | C12H27O4P |  | 待定 | STCOOQWBFONSKY-UHFFFAOYSA-N | InChI=1S/C12H27O4P/c1-4-7-10-14-17(13,15-11-8-5-2)16-12-9-6-3/h4-12H2,1-3H3 | 303.15 |  | 303.15 | [5 empty] | Viscosity, Pa*s | Pa*s | Liquid | Capillary tube (Ostwald; Ubbelohde) method | 0.002969 | 2.2e-05 | TRUE | 0.002969 | 2.969 | 2.969 | 0.02969 | [55 empty] | C,H,O,P | kept | Liquid | inchikey:STCOOQWBFONSKY-UHFFFAOYSA-N | -5.8195 | ok | inchikey | STCOOQWBFONSKY-UHFFFAOYSA-N | 31357 |  |  | CCCCOP(=O)(OCCCC)OCCCC | C12H27O4P | tributyl phosphate | STCOOQWBFONSKY-UHFFFAOYSA-N | CCCCOP(=O)(OCCCC)OCCCC | CCCCOP(=O)(OCCCC)OCCCC | TRUE | TRUE | keep |  | 9 | 288.15 | 328.15 | 40 | C;H;O;P |  | FALSE | FALSE |  | 31357 | existing_pubchem_cid | existing | 562.0389 | 4 | 562.0389 | 562.15 | 552 °F ; 289 °C ; 552 °F ; 552 °F | ok
D:\PyProjects\extend\real data\NIST\ThermoML.v2020-09-30\10.1021\je8003707.xml | 10.1021/je8003707 | Densities and Viscosities of Binary Mixtures of Tri-n-butyl Phosphate + Cyclohexane, + n-Heptane at T ) (288.15, 293.15, 298.15, 303.15, and 308.15) K | 2008 | J. Chem. Eng. Data | 5 | 1 | tributyl phosphate |  | C12H27O4P | 待定 | tributyl phosphate | C12H27O4P |  | 待定 | STCOOQWBFONSKY-UHFFFAOYSA-N | InChI=1S/C12H27O4P/c1-4-7-10-14-17(13,15-11-8-5-2)16-12-9-6-3/h4-12H2,1-3H3 | 308.15 |  | 308.15 | [5 empty] | Viscosity, Pa*s | Pa*s | Liquid | Capillary tube (Ostwald; Ubbelohde) method | 0.002651 | 2e-05 | TRUE | 0.002651 | 2.651 | 2.651 | 0.02651 | [55 empty] | C,H,O,P | kept | Liquid | inchikey:STCOOQWBFONSKY-UHFFFAOYSA-N | -5.9328 | ok | inchikey | STCOOQWBFONSKY-UHFFFAOYSA-N | 31357 |  |  | CCCCOP(=O)(OCCCC)OCCCC | C12H27O4P | tributyl phosphate | STCOOQWBFONSKY-UHFFFAOYSA-N | CCCCOP(=O)(OCCCC)OCCCC | CCCCOP(=O)(OCCCC)OCCCC | TRUE | TRUE | keep |  | 9 | 288.15 | 328.15 | 40 | C;H;O;P |  | FALSE | FALSE |  | 31357 | existing_pubchem_cid | existing | 562.0389 | 4 | 562.0389 | 562.15 | 552 °F ; 289 °C ; 552 °F ; 552 °F | ok
D:\PyProjects\extend\real data\NIST\ThermoML.v2020-09-30\10.1021\je060491o.xml | 10.1021/je060491o | Densities and Viscosities of Binary Mixtures of Tributyl Phosphate with Hexane and Dodecane from (298.15 to 328.15) K | 2007 | J. Chem. Eng. Data | 1 | 1 | tributyl phosphate |  | C12H27O4P | 待定 | tributyl phosphate | C12H27O4P |  | 待定 | STCOOQWBFONSKY-UHFFFAOYSA-N | InChI=1S/C12H27O4P/c1-4-7-10-14-17(13,15-11-8-5-2)16-12-9-6-3/h4-12H2,1-3H3 | 313.15 |  | 313.15 | [5 empty] | Viscosity, Pa*s | Pa*s | Liquid | CAPTUB:UFactor:4 | 0.002441 | 5.7e-05 | TRUE | 0.002441 | 2.441 | 2.441 | 0.02441 | [55 empty] | C,H,O,P | kept | Liquid | inchikey:STCOOQWBFONSKY-UHFFFAOYSA-N | -6.0153 | ok | inchikey | STCOOQWBFONSKY-UHFFFAOYSA-N | 31357 |  |  | CCCCOP(=O)(OCCCC)OCCCC | C12H27O4P | tributyl phosphate | STCOOQWBFONSKY-UHFFFAOYSA-N | CCCCOP(=O)(OCCCC)OCCCC | CCCCOP(=O)(OCCCC)OCCCC | TRUE | TRUE | keep |  | 9 | 288.15 | 328.15 | 40 | C;H;O;P |  | FALSE | FALSE |  | 31357 | existing_pubchem_cid | existing | 562.0389 | 4 | 562.0389 | 562.15 | 552 °F ; 289 °C ; 552 °F ; 552 °F | ok
D:\PyProjects\extend\real data\NIST\ThermoML.v2020-09-30\10.1021\je060491o.xml | 10.1021/je060491o | Densities and Viscosities of Binary Mixtures of Tributyl Phosphate with Hexane and Dodecane from (298.15 to 328.15) K | 2007 | J. Chem. Eng. Data | 1 | 1 | tributyl phosphate |  | C12H27O4P | 待定 | tributyl phosphate | C12H27O4P |  | 待定 | STCOOQWBFONSKY-UHFFFAOYSA-N | InChI=1S/C12H27O4P/c1-4-7-10-14-17(13,15-11-8-5-2)16-12-9-6-3/h4-12H2,1-3H3 | 318.15 |  | 318.15 | [5 empty] | Viscosity, Pa*s | Pa*s | Liquid | CAPTUB:UFactor:4 | 0.00222 | 5.2e-05 | TRUE | 0.00222 | 2.22 | 2.22 | 0.0222 | [55 empty] | C,H,O,P | kept | Liquid | inchikey:STCOOQWBFONSKY-UHFFFAOYSA-N | -6.1102 | ok | inchikey | STCOOQWBFONSKY-UHFFFAOYSA-N | 31357 |  |  | CCCCOP(=O)(OCCCC)OCCCC | C12H27O4P | tributyl phosphate | STCOOQWBFONSKY-UHFFFAOYSA-N | CCCCOP(=O)(OCCCC)OCCCC | CCCCOP(=O)(OCCCC)OCCCC | TRUE | TRUE | keep |  | 9 | 288.15 | 328.15 | 40 | C;H;O;P |  | FALSE | FALSE |  | 31357 | existing_pubchem_cid | existing | 562.0389 | 4 | 562.0389 | 562.15 | 552 °F ; 289 °C ; 552 °F ; 552 °F | ok
D:\PyProjects\extend\real data\NIST\ThermoML.v2020-09-30\10.1021\je060491o.xml | 10.1021/je060491o | Densities and Viscosities of Binary Mixtures of Tributyl Phosphate with Hexane and Dodecane from (298.15 to 328.15) K | 2007 | J. Chem. Eng. Data | 1 | 1 | tributyl phosphate |  | C12H27O4P | 待定 | tributyl phosphate | C12H27O4P |  | 待定 | STCOOQWBFONSKY-UHFFFAOYSA-N | InChI=1S/C12H27O4P/c1-4-7-10-14-17(13,15-11-8-5-2)16-12-9-6-3/h4-12H2,1-3H3 | 323.15 |  | 323.15 | [5 empty] | Viscosity, Pa*s | Pa*s | Liquid | CAPTUB:UFactor:4 | 0.002022 | 4.8e-05 | TRUE | 0.002022 | 2.022 | 2.022 | 0.02022 | [55 empty] | C,H,O,P | kept | Liquid | inchikey:STCOOQWBFONSKY-UHFFFAOYSA-N | -6.2037 | ok | inchikey | STCOOQWBFONSKY-UHFFFAOYSA-N | 31357 |  |  | CCCCOP(=O)(OCCCC)OCCCC | C12H27O4P | tributyl phosphate | STCOOQWBFONSKY-UHFFFAOYSA-N | CCCCOP(=O)(OCCCC)OCCCC | CCCCOP(=O)(OCCCC)OCCCC | TRUE | TRUE | keep |  | 9 | 288.15 | 328.15 | 40 | C;H;O;P |  | FALSE | FALSE |  | 31357 | existing_pubchem_cid | existing | 562.0389 | 4 | 562.0389 | 562.15 | 552 °F ; 289 °C ; 552 °F ; 552 °F | ok
D:\PyProjects\extend\real data\NIST\ThermoML.v2020-09-30\10.1021\je060491o.xml | 10.1021/je060491o | Densities and Viscosities of Binary Mixtures of Tributyl Phosphate with Hexane and Dodecane from (298.15 to 328.15) K | 2007 | J. Chem. Eng. Data | 1 | 1 | tributyl phosphate |  | C12H27O4P | 待定 | tributyl phosphate | C12H27O4P |  | 待定 | STCOOQWBFONSKY-UHFFFAOYSA-N | InChI=1S/C12H27O4P/c1-4-7-10-14-17(13,15-11-8-5-2)16-12-9-6-3/h4-12H2,1-3H3 | 328.15 |  | 328.15 | [5 empty] | Viscosity, Pa*s | Pa*s | Liquid | CAPTUB:UFactor:4 | 0.001842 | 4.4e-05 | TRUE | 0.001842 | 1.842 | 1.842 | 0.01842 | [55 empty] | C,H,O,P | kept | Liquid | inchikey:STCOOQWBFONSKY-UHFFFAOYSA-N | -6.2969 | ok | inchikey | STCOOQWBFONSKY-UHFFFAOYSA-N | 31357 |  |  | CCCCOP(=O)(OCCCC)OCCCC | C12H27O4P | tributyl phosphate | STCOOQWBFONSKY-UHFFFAOYSA-N | CCCCOP(=O)(OCCCC)OCCCC | CCCCOP(=O)(OCCCC)OCCCC | TRUE | TRUE | keep |  | 9 | 288.15 | 328.15 | 40 | C;H;O;P |  | FALSE | FALSE |  | 31357 | existing_pubchem_cid | existing | 562.0389 | 4 | 562.0389 | 562.15 | 552 °F ; 289 °C ; 552 °F ; 552 °F | ok
D:\PyProjects\extend\real data\NIST\ThermoML.v2020-09-30\10.1021\acs.jced.5b00971.xml | 10.1021/acs.jced.5b00971 | Density, Viscosity, and Thermal Conductivity of Eight Carboxylic Acids from (290.3 to 473.4) K | 2016 | J. Chem. Eng. Data | 23 | 1 | tetradecanoic acid |  | C14H28O2 | 待定 | tetradecanoic acid | C14H28O2 |  | 待定 | TUNFSRHWOTWDNC-UHFFFAOYSA-N | InChI=1S/C14H28O2/c1-2-3-4-5-6-7-8-9-10-11-12-13-14(15)16/h2-13H2,1H3,(H,15,16) | 332.1 |  | 332.1 | [5 empty] | Viscosity, Pa*s | Pa*s | Liquid | Capillary tube (Ostwald; Ubbelohde) method | 0.00777 | 7e-05 | TRUE | 0.00777 | 7.77 | 7.77 | 0.0777 | [55 empty] | C,H,O | kept | Liquid | inchikey:TUNFSRHWOTWDNC-UHFFFAOYSA-N | -4.8575 | ok | inchikey | TUNFSRHWOTWDNC-UHFFFAOYSA-N | 11005 |  |  | CCCCCCCCCCCCCC(=O)O | C14H28O2 | tetradecanoic acid | TUNFSRHWOTWDNC-UHFFFAOYSA-N | CCCCCCCCCCCCCC(=O)O | CCCCCCCCCCCCCC(=O)O | TRUE | TRUE | keep |  | 9 | 332.1 | 472.2 | 140.1 | C;H;O |  | FALSE | FALSE |  | 11005 | existing_pubchem_cid | existing | 561.5 | 2 | 523.65 | 599.35 | 482.9 °F ; 326.2 °C | ok
D:\PyProjects\extend\real data\NIST\ThermoML.v2020-09-30\10.1021\acs.jced.5b00971.xml | 10.1021/acs.jced.5b00971 | Density, Viscosity, and Thermal Conductivity of Eight Carboxylic Acids from (290.3 to 473.4) K | 2016 | J. Chem. Eng. Data | 23 | 1 | tetradecanoic acid |  | C14H28O2 | 待定 | tetradecanoic acid | C14H28O2 |  | 待定 | TUNFSRHWOTWDNC-UHFFFAOYSA-N | InChI=1S/C14H28O2/c1-2-3-4-5-6-7-8-9-10-11-12-13-14(15)16/h2-13H2,1H3,(H,15,16) | 352.1 |  | 352.1 | [5 empty] | Viscosity, Pa*s | Pa*s | Liquid | Capillary tube (Ostwald; Ubbelohde) method | 0.00488 | 5e-05 | TRUE | 0.00488 | 4.88 | 4.88 | 0.0488 | [55 empty] | C,H,O | kept | Liquid | inchikey:TUNFSRHWOTWDNC-UHFFFAOYSA-N | -5.3226 | ok | inchikey | TUNFSRHWOTWDNC-UHFFFAOYSA-N | 11005 |  |  | CCCCCCCCCCCCCC(=O)O | C14H28O2 | tetradecanoic acid | TUNFSRHWOTWDNC-UHFFFAOYSA-N | CCCCCCCCCCCCCC(=O)O | CCCCCCCCCCCCCC(=O)O | TRUE | TRUE | keep |  | 9 | 332.1 | 472.2 | 140.1 | C;H;O |  | FALSE | FALSE |  | 11005 | existing_pubchem_cid | existing | 561.5 | 2 | 523.65 | 599.35 | 482.9 °F ; 326.2 °C | ok
D:\PyProjects\extend\real data\NIST\ThermoML.v2020-09-30\10.1021\acs.jced.5b00971.xml | 10.1021/acs.jced.5b00971 | Density, Viscosity, and Thermal Conductivity of Eight Carboxylic Acids from (290.3 to 473.4) K | 2016 | J. Chem. Eng. Data | 23 | 1 | tetradecanoic acid |  | C14H28O2 | 待定 | tetradecanoic acid | C14H28O2 |  | 待定 | TUNFSRHWOTWDNC-UHFFFAOYSA-N | InChI=1S/C14H28O2/c1-2-3-4-5-6-7-8-9-10-11-12-13-14(15)16/h2-13H2,1H3,(H,15,16) | 368.2 |  | 368.2 | [5 empty] | Viscosity, Pa*s | Pa*s | Liquid | Capillary tube (Ostwald; Ubbelohde) method | 0.00353 | 5e-05 | TRUE | 0.00353 | 3.53 | 3.53 | 0.0353 | [55 empty] | C,H,O | kept | Liquid | inchikey:TUNFSRHWOTWDNC-UHFFFAOYSA-N | -5.6465 | ok | inchikey | TUNFSRHWOTWDNC-UHFFFAOYSA-N | 11005 |  |  | CCCCCCCCCCCCCC(=O)O | C14H28O2 | tetradecanoic acid | TUNFSRHWOTWDNC-UHFFFAOYSA-N | CCCCCCCCCCCCCC(=O)O | CCCCCCCCCCCCCC(=O)O | TRUE | TRUE | keep |  | 9 | 332.1 | 472.2 | 140.1 | C;H;O |  | FALSE | FALSE |  | 11005 | existing_pubchem_cid | existing | 561.5 | 2 | 523.65 | 599.35 | 482.9 °F ; 326.2 °C | ok
D:\PyProjects\extend\real data\NIST\ThermoML.v2020-09-30\10.1021\acs.jced.5b00971.xml | 10.1021/acs.jced.5b00971 | Density, Viscosity, and Thermal Conductivity of Eight Carboxylic Acids from (290.3 to 473.4) K | 2016 | J. Chem. Eng. Data | 23 | 1 | tetradecanoic acid |  | C14H28O2 | 待定 | tetradecanoic acid | C14H28O2 |  | 待定 | TUNFSRHWOTWDNC-UHFFFAOYSA-N | InChI=1S/C14H28O2/c1-2-3-4-5-6-7-8-9-10-11-12-13-14(15)16/h2-13H2,1H3,(H,15,16) | 388.2 |  | 388.2 | [5 empty] | Viscosity, Pa*s | Pa*s | Liquid | Capillary tube (Ostwald; Ubbelohde) method | 0.00248 | 4e-05 | TRUE | 0.00248 | 2.48 | 2.48 | 0.0248 | [55 empty] | C,H,O | kept | Liquid | inchikey:TUNFSRHWOTWDNC-UHFFFAOYSA-N | -5.9995 | ok | inchikey | TUNFSRHWOTWDNC-UHFFFAOYSA-N | 11005 |  |  | CCCCCCCCCCCCCC(=O)O | C14H28O2 | tetradecanoic acid | TUNFSRHWOTWDNC-UHFFFAOYSA-N | CCCCCCCCCCCCCC(=O)O | CCCCCCCCCCCCCC(=O)O | TRUE | TRUE | keep |  | 9 | 332.1 | 472.2 | 140.1 | C;H;O |  | FALSE | FALSE |  | 11005 | existing_pubchem_cid | existing | 561.5 | 2 | 523.65 | 599.35 | 482.9 °F ; 326.2 °C | ok
D:\PyProjects\extend\real data\NIST\ThermoML.v2020-09-30\10.1021\acs.jced.5b00971.xml | 10.1021/acs.jced.5b00971 | Density, Viscosity, and Thermal Conductivity of Eight Carboxylic Acids from (290.3 to 473.4) K | 2016 | J. Chem. Eng. Data | 23 | 1 | tetradecanoic acid |  | C14H28O2 | 待定 | tetradecanoic acid | C14H28O2 |  | 待定 | TUNFSRHWOTWDNC-UHFFFAOYSA-N | InChI=1S/C14H28O2/c1-2-3-4-5-6-7-8-9-10-11-12-13-14(15)16/h2-13H2,1H3,(H,15,16) | 408.2 |  | 408.2 | [5 empty] | Viscosity, Pa*s | Pa*s | Liquid | Capillary tube (Ostwald; Ubbelohde) method | 0.00179 | 4e-05 | TRUE | 0.00179 | 1.79 | 1.79 | 0.0179 | [55 empty] | C,H,O | kept | Liquid | inchikey:TUNFSRHWOTWDNC-UHFFFAOYSA-N | -6.3255 | ok | inchikey | TUNFSRHWOTWDNC-UHFFFAOYSA-N | 11005 |  |  | CCCCCCCCCCCCCC(=O)O | C14H28O2 | tetradecanoic acid | TUNFSRHWOTWDNC-UHFFFAOYSA-N | CCCCCCCCCCCCCC(=O)O | CCCCCCCCCCCCCC(=O)O | TRUE | TRUE | keep |  | 9 | 332.1 | 472.2 | 140.1 | C;H;O |  | FALSE | FALSE |  | 11005 | existing_pubchem_cid | existing | 561.5 | 2 | 523.65 | 599.35 | 482.9 °F ; 326.2 °C | ok
D:\PyProjects\extend\real data\NIST\ThermoML.v2020-09-30\10.1021\acs.jced.5b00971.xml | 10.1021/acs.jced.5b00971 | Density, Viscosity, and Thermal Conductivity of Eight Carboxylic Acids from (290.3 to 473.4) K | 2016 | J. Chem. Eng. Data | 23 | 1 | tetradecanoic acid |  | C14H28O2 | 待定 | tetradecanoic acid | C14H28O2 |  | 待定 | TUNFSRHWOTWDNC-UHFFFAOYSA-N | InChI=1S/C14H28O2/c1-2-3-4-5-6-7-8-9-10-11-12-13-14(15)16/h2-13H2,1H3,(H,15,16) | 427.9 |  | 427.9 | [5 empty] | Viscosity, Pa*s | Pa*s | Liquid | Capillary tube (Ostwald; Ubbelohde) method | 0.00135 | 4e-05 | TRUE | 0.00135 | 1.35 | 1.35 | 0.0135 | [55 empty] | C,H,O | kept | Liquid | inchikey:TUNFSRHWOTWDNC-UHFFFAOYSA-N | -6.6077 | ok | inchikey | TUNFSRHWOTWDNC-UHFFFAOYSA-N | 11005 |  |  | CCCCCCCCCCCCCC(=O)O | C14H28O2 | tetradecanoic acid | TUNFSRHWOTWDNC-UHFFFAOYSA-N | CCCCCCCCCCCCCC(=O)O | CCCCCCCCCCCCCC(=O)O | TRUE | TRUE | keep |  | 9 | 332.1 | 472.2 | 140.1 | C;H;O |  | FALSE | FALSE |  | 11005 | existing_pubchem_cid | existing | 561.5 | 2 | 523.65 | 599.35 | 482.9 °F ; 326.2 °C | ok
D:\PyProjects\extend\real data\NIST\ThermoML.v2020-09-30\10.1021\acs.jced.5b00971.xml | 10.1021/acs.jced.5b00971 | Density, Viscosity, and Thermal Conductivity of Eight Carboxylic Acids from (290.3 to 473.4) K | 2016 | J. Chem. Eng. Data | 23 | 1 | tetradecanoic acid |  | C14H28O2 | 待定 | tetradecanoic acid | C14H28O2 |  | 待定 | TUNFSRHWOTWDNC-UHFFFAOYSA-N | InChI=1S/C14H28O2/c1-2-3-4-5-6-7-8-9-10-11-12-13-14(15)16/h2-13H2,1H3,(H,15,16) | 442.2 |  | 442.2 | [5 empty] | Viscosity, Pa*s | Pa*s | Liquid | Capillary tube (Ostwald; Ubbelohde) method | 0.00113 | 4e-05 | TRUE | 0.00113 | 1.13 | 1.13 | 0.0113 | [55 empty] | C,H,O | kept | Liquid | inchikey:TUNFSRHWOTWDNC-UHFFFAOYSA-N | -6.7855 | ok | inchikey | TUNFSRHWOTWDNC-UHFFFAOYSA-N | 11005 |  |  | CCCCCCCCCCCCCC(=O)O | C14H28O2 | tetradecanoic acid | TUNFSRHWOTWDNC-UHFFFAOYSA-N | CCCCCCCCCCCCCC(=O)O | CCCCCCCCCCCCCC(=O)O | TRUE | TRUE | keep |  | 9 | 332.1 | 472.2 | 140.1 | C;H;O |  | FALSE | FALSE |  | 11005 | existing_pubchem_cid | existing | 561.5 | 2 | 523.65 | 599.35 | 482.9 °F ; 326.2 °C | ok
D:\PyProjects\extend\real data\NIST\ThermoML.v2020-09-30\10.1021\acs.jced.5b00971.xml | 10.1021/acs.jced.5b00971 | Density, Viscosity, and Thermal Conductivity of Eight Carboxylic Acids from (290.3 to 473.4) K | 2016 | J. Chem. Eng. Data | 23 | 1 | tetradecanoic acid |  | C14H28O2 | 待定 | tetradecanoic acid | C14H28O2 |  | 待定 | TUNFSRHWOTWDNC-UHFFFAOYSA-N | InChI=1S/C14H28O2/c1-2-3-4-5-6-7-8-9-10-11-12-13-14(15)16/h2-13H2,1H3,(H,15,16) | 457.2 |  | 457.2 | [5 empty] | Viscosity, Pa*s | Pa*s | Liquid | Capillary tube (Ostwald; Ubbelohde) method | 0.00095 | 4e-05 | TRUE | 0.00095 | 0.95 | 0.95 | 0.0095 | [55 empty] | C,H,O | kept | Liquid | inchikey:TUNFSRHWOTWDNC-UHFFFAOYSA-N | -6.959 | ok | inchikey | TUNFSRHWOTWDNC-UHFFFAOYSA-N | 11005 |  |  | CCCCCCCCCCCCCC(=O)O | C14H28O2 | tetradecanoic acid | TUNFSRHWOTWDNC-UHFFFAOYSA-N | CCCCCCCCCCCCCC(=O)O | CCCCCCCCCCCCCC(=O)O | TRUE | TRUE | keep |  | 9 | 332.1 | 472.2 | 140.1 | C;H;O |  | FALSE | FALSE |  | 11005 | existing_pubchem_cid | existing | 561.5 | 2 | 523.65 | 599.35 | 482.9 °F ; 326.2 °C | ok
D:\PyProjects\extend\real data\NIST\ThermoML.v2020-09-30\10.1021\acs.jced.5b00971.xml | 10.1021/acs.jced.5b00971 | Density, Viscosity, and Thermal Conductivity of Eight Carboxylic Acids from (290.3 to 473.4) K | 2016 | J. Chem. Eng. Data | 23 | 1 | tetradecanoic acid |  | C14H28O2 | 待定 | tetradecanoic acid | C14H28O2 |  | 待定 | TUNFSRHWOTWDNC-UHFFFAOYSA-N | InChI=1S/C14H28O2/c1-2-3-4-5-6-7-8-9-10-11-12-13-14(15)16/h2-13H2,1H3,(H,15,16) | 472.2 |  | 472.2 | [5 empty] | Viscosity, Pa*s | Pa*s | Liquid | Capillary tube (Ostwald; Ubbelohde) method | 0.00081 | 4e-05 | TRUE | 0.00081 | 0.81 | 0.81 | 0.0081 | [55 empty] | C,H,O | kept | Liquid | inchikey:TUNFSRHWOTWDNC-UHFFFAOYSA-N | -7.1185 | ok | inchikey | TUNFSRHWOTWDNC-UHFFFAOYSA-N | 11005 |  |  | CCCCCCCCCCCCCC(=O)O | C14H28O2 | tetradecanoic acid | TUNFSRHWOTWDNC-UHFFFAOYSA-N | CCCCCCCCCCCCCC(=O)O | CCCCCCCCCCCCCC(=O)O | TRUE | TRUE | keep |  | 9 | 332.1 | 472.2 | 140.1 | C;H;O |  | FALSE | FALSE |  | 11005 | existing_pubchem_cid | existing | 561.5 | 2 | 523.65 | 599.35 | 482.9 °F ; 326.2 °C | ok
D:\PyProjects\extend\real data\NIST\ThermoML.v2020-09-30\10.1007\s10765-006-0053-2.xml | 10.1007/s10765-006-0053-2 | Measurements of the Liquid Viscosities of Mixtures of n-Butane, n-Hexane, and n-Octane with Squalane to 30MPa | 2006 | Int. J. Thermophys. | 5 | 1 | octane |  | C8H18 | 待定 | octane | C8H18 |  | 待定 | TVMXDCGIABBOFY-UHFFFAOYSA-N | InChI=1S/C8H18/c1-3-5-7-8-6-4-2/h3-8H2,1-2H3 | 273.15 |  | 273.15 |  | 100 |  | 100 |  | Viscosity, Pa*s | Pa*s | Liquid | Falling or rolling sphere viscometry | 0.000705 | 4.2e-05 | TRUE | 0.000705 | 0.705 | 0.705 | 0.00705 | [55 empty] | C,H | kept | Liquid | inchikey:TVMXDCGIABBOFY-UHFFFAOYSA-N | -7.2573 | ok | inchikey | TVMXDCGIABBOFY-UHFFFAOYSA-N | 356 |  |  | CCCCCCCC | C8H18 | octane | TVMXDCGIABBOFY-UHFFFAOYSA-N | CCCCCCCC | CCCCCCCC | TRUE | TRUE | keep |  | 96 | 273.15 | 583.1 | 309.95 | C;H |  | FALSE | FALSE |  | 356 | existing_pubchem_cid | existing | 398.7333 | 6 | 398.65 | 399.15 | 258.1 °F ; 125.62 °C ; 125.00 to 126.00 °C ; 126 °C ; 258 °F | ok
D:\PyProjects\extend\real data\NIST\ThermoML.v2020-09-30\10.1021\je600554h.xml | 10.1021/je600554h | Densities and Viscosities of MTBE + Heptane or Octane at p ) 0.1 MPa from (273.15 to 363.15) K | 2007 | J. Chem. Eng. Data | 3 | 1 | octane |  | C8H18 | 待定 | octane | C8H18 |  | 待定 | TVMXDCGIABBOFY-UHFFFAOYSA-N | InChI=1S/C8H18/c1-3-5-7-8-6-4-2/h3-8H2,1-2H3 | 278.15 |  | 278.15 | [5 empty] | Viscosity, Pa*s | Pa*s | Liquid | Capillary tube (Ostwald; Ubbelohde) method | 0.000671 | 9e-06 | TRUE | 0.000671 | 0.671 | 0.671 | 0.00671 | [55 empty] | C,H | kept | Liquid | inchikey:TVMXDCGIABBOFY-UHFFFAOYSA-N | -7.3067 | ok | inchikey | TVMXDCGIABBOFY-UHFFFAOYSA-N | 356 |  |  | CCCCCCCC | C8H18 | octane | TVMXDCGIABBOFY-UHFFFAOYSA-N | CCCCCCCC | CCCCCCCC | TRUE | TRUE | keep |  | 96 | 273.15 | 583.1 | 309.95 | C;H |  | FALSE | FALSE |  | 356 | existing_pubchem_cid | existing | 398.7333 | 6 | 398.65 | 399.15 | 258.1 °F ; 125.62 °C ; 125.00 to 126.00 °C ; 126 °C ; 258 °F | ok
D:\PyProjects\extend\real data\NIST\ThermoML.v2020-09-30\10.1016\j.jct.2013.09.017.xml | 10.1016/j.jct.2013.09.017 | Density, viscosity and excess molar volume of binary mixtures of tri-n-octylamine + diluents (n-heptane, n-octane, n-nonane, and n-decane) at various temperatures | 2014 | J. Chem. Thermodyn. | 4 | 1 | octane |  | C8H18 | 待定 | octane | C8H18 |  | 待定 | TVMXDCGIABBOFY-UHFFFAOYSA-N | InChI=1S/C8H18/c1-3-5-7-8-6-4-2/h3-8H2,1-2H3 | 283.15 |  | 283.15 | [5 empty] | Viscosity, Pa*s | Pa*s | Liquid | Capillary tube (Ostwald; Ubbelohde) method | 0.000613 | 1.3e-05 | TRUE | 0.000613 | 0.613 | 0.613 | 0.00613 | [55 empty] | C,H | kept | Liquid | inchikey:TVMXDCGIABBOFY-UHFFFAOYSA-N | -7.3971 | ok | inchikey | TVMXDCGIABBOFY-UHFFFAOYSA-N | 356 |  |  | CCCCCCCC | C8H18 | octane | TVMXDCGIABBOFY-UHFFFAOYSA-N | CCCCCCCC | CCCCCCCC | TRUE | TRUE | keep |  | 96 | 273.15 | 583.1 | 309.95 | C;H |  | FALSE | FALSE |  | 356 | existing_pubchem_cid | existing | 398.7333 | 6 | 398.65 | 399.15 | 258.1 °F ; 125.62 °C ; 125.00 to 126.00 °C ; 126 °C ; 258 °F | ok
D:\PyProjects\extend\real data\NIST\ThermoML.v2020-09-30\10.1021\je600554h.xml | 10.1021/je600554h | Densities and Viscosities of MTBE + Heptane or Octane at p ) 0.1 MPa from (273.15 to 363.15) K | 2007 | J. Chem. Eng. Data | 3 | 1 | octane |  | C8H18 | 待定 | octane | C8H18 |  | 待定 | TVMXDCGIABBOFY-UHFFFAOYSA-N | InChI=1S/C8H18/c1-3-5-7-8-6-4-2/h3-8H2,1-2H3 | 288.15 |  | 288.15 | [5 empty] | Viscosity, Pa*s | Pa*s | Liquid | Capillary tube (Ostwald; Ubbelohde) method | 0.000584 | 9e-06 | TRUE | 0.000584 | 0.584 | 0.584 | 0.00584 | [55 empty] | C,H | kept | Liquid | inchikey:TVMXDCGIABBOFY-UHFFFAOYSA-N | -7.4456 | ok | inchikey | TVMXDCGIABBOFY-UHFFFAOYSA-N | 356 |  |  | CCCCCCCC | C8H18 | octane | TVMXDCGIABBOFY-UHFFFAOYSA-N | CCCCCCCC | CCCCCCCC | TRUE | TRUE | keep |  | 96 | 273.15 | 583.1 | 309.95 | C;H |  | FALSE | FALSE |  | 356 | existing_pubchem_cid | existing | 398.7333 | 6 | 398.65 | 399.15 | 258.1 °F ; 125.62 °C ; 125.00 to 126.00 °C ; 126 °C ; 258 °F | ok
D:\PyProjects\extend\real data\NIST\ThermoML.v2020-09-30\10.1007\s10765-006-0053-2.xml | 10.1007/s10765-006-0053-2 | Measurements of the Liquid Viscosities of Mixtures of n-Butane, n-Hexane, and n-Octane with Squalane to 30MPa | 2006 | Int. J. Thermophys. | 5 | 1 | octane |  | C8H18 | 待定 | octane | C8H18 |  | 待定 | TVMXDCGIABBOFY-UHFFFAOYSA-N | InChI=1S/C8H18/c1-3-5-7-8-6-4-2/h3-8H2,1-2H3 | 293.15 |  | 293.15 |  | 100 |  | 100 |  | Viscosity, Pa*s | Pa*s | Liquid | Falling or rolling sphere viscometry | 0.000544 | 3.2e-05 | TRUE | 0.000544 | 0.544 | 0.544 | 0.00544 | [55 empty] | C,H | kept | Liquid | inchikey:TVMXDCGIABBOFY-UHFFFAOYSA-N | -7.5166 | ok | inchikey | TVMXDCGIABBOFY-UHFFFAOYSA-N | 356 |  |  | CCCCCCCC | C8H18 | octane | TVMXDCGIABBOFY-UHFFFAOYSA-N | CCCCCCCC | CCCCCCCC | TRUE | TRUE | keep |  | 96 | 273.15 | 583.1 | 309.95 | C;H |  | FALSE | FALSE |  | 356 | existing_pubchem_cid | existing | 398.7333 | 6 | 398.65 | 399.15 | 258.1 °F ; 125.62 °C ; 125.00 to 126.00 °C ; 126 °C ; 258 °F | ok
D:\PyProjects\extend\real data\NIST\ThermoML.v2020-09-30\10.1021\acs.jced.7b00650.xml | 10.1021/acs.jced.7b00650 | Simultaneous Measurement of Dynamic Viscosity and Density of n-Alkanes at High Pressures | 2017 | J. Chem. Eng. Data | 4 | 1 | octane |  | C8H18 | 待定 | octane | C8H18 |  | 待定 | TVMXDCGIABBOFY-UHFFFAOYSA-N | InChI=1S/C8H18/c1-3-5-7-8-6-4-2/h3-8H2,1-2H3 | 293.21 |  | 293.21 |  | 8004 |  | 8004 |  | Viscosity, Pa*s | Pa*s | Liquid | Capillary tube (Ostwald; Ubbelohde) method | 0.0005874 | 6.6e-06 | TRUE | 0.0005874 | 0.5874 | 0.5874 | 0.005874 | [55 empty] | C,H | kept | Liquid | inchikey:TVMXDCGIABBOFY-UHFFFAOYSA-N | -7.4398 | ok | inchikey | TVMXDCGIABBOFY-UHFFFAOYSA-N | 356 |  |  | CCCCCCCC | C8H18 | octane | TVMXDCGIABBOFY-UHFFFAOYSA-N | CCCCCCCC | CCCCCCCC | TRUE | TRUE | keep |  | 96 | 273.15 | 583.1 | 309.95 | C;H |  | FALSE | FALSE |  | 356 | existing_pubchem_cid | existing | 398.7333 | 6 | 398.65 | 399.15 | 258.1 °F ; 125.62 °C ; 125.00 to 126.00 °C ; 126 °C ; 258 °F | ok
D:\PyProjects\extend\real data\NIST\ThermoML.v2020-09-30\10.1021\acs.jced.7b00650.xml | 10.1021/acs.jced.7b00650 | Simultaneous Measurement of Dynamic Viscosity and Density of n-Alkanes at High Pressures | 2017 | J. Chem. Eng. Data | 4 | 1 | octane |  | C8H18 | 待定 | octane | C8H18 |  | 待定 | TVMXDCGIABBOFY-UHFFFAOYSA-N | InChI=1S/C8H18/c1-3-5-7-8-6-4-2/h3-8H2,1-2H3 | 293.213 |  | 293.213 |  | 13010 |  | 13010 |  | Viscosity, Pa*s | Pa*s | Liquid | Capillary tube (Ostwald; Ubbelohde) method | 0.0006183 | 6.9e-06 | TRUE | 0.0006183 | 0.6183 | 0.6183 | 0.006183 | [55 empty] | C,H | kept | Liquid | inchikey:TVMXDCGIABBOFY-UHFFFAOYSA-N | -7.3885 | ok | inchikey | TVMXDCGIABBOFY-UHFFFAOYSA-N | 356 |  |  | CCCCCCCC | C8H18 | octane | TVMXDCGIABBOFY-UHFFFAOYSA-N | CCCCCCCC | CCCCCCCC | TRUE | TRUE | keep |  | 96 | 273.15 | 583.1 | 309.95 | C;H |  | FALSE | FALSE |  | 356 | existing_pubchem_cid | existing | 398.7333 | 6 | 398.65 | 399.15 | 258.1 °F ; 125.62 °C ; 125.00 to 126.00 °C ; 126 °C ; 258 °F | ok
D:\PyProjects\extend\real data\NIST\ThermoML.v2020-09-30\10.1021\acs.jced.7b00650.xml | 10.1021/acs.jced.7b00650 | Simultaneous Measurement of Dynamic Viscosity and Density of n-Alkanes at High Pressures | 2017 | J. Chem. Eng. Data | 4 | 1 | octane |  | C8H18 | 待定 | octane | C8H18 |  | 待定 | TVMXDCGIABBOFY-UHFFFAOYSA-N | InChI=1S/C8H18/c1-3-5-7-8-6-4-2/h3-8H2,1-2H3 | 293.214 |  | 293.214 |  | 1996 |  | 1996 |  | Viscosity, Pa*s | Pa*s | Liquid | Capillary tube (Ostwald; Ubbelohde) method | 0.0005512 | 6.2e-06 | TRUE | 0.0005512 | 0.5512 | 0.5512 | 0.005512 | [55 empty] | C,H | kept | Liquid | inchikey:TVMXDCGIABBOFY-UHFFFAOYSA-N | -7.5034 | ok | inchikey | TVMXDCGIABBOFY-UHFFFAOYSA-N | 356 |  |  | CCCCCCCC | C8H18 | octane | TVMXDCGIABBOFY-UHFFFAOYSA-N | CCCCCCCC | CCCCCCCC | TRUE | TRUE | keep |  | 96 | 273.15 | 583.1 | 309.95 | C;H |  | FALSE | FALSE |  | 356 | existing_pubchem_cid | existing | 398.7333 | 6 | 398.65 | 399.15 | 258.1 °F ; 125.62 °C ; 125.00 to 126.00 °C ; 126 °C ; 258 °F | ok
D:\PyProjects\extend\real data\NIST\ThermoML.v2020-09-30\10.1021\acs.jced.7b00650.xml | 10.1021/acs.jced.7b00650 | Simultaneous Measurement of Dynamic Viscosity and Density of n-Alkanes at High Pressures | 2017 | J. Chem. Eng. Data | 4 | 1 | octane |  | C8H18 | 待定 | octane | C8H18 |  | 待定 | TVMXDCGIABBOFY-UHFFFAOYSA-N | InChI=1S/C8H18/c1-3-5-7-8-6-4-2/h3-8H2,1-2H3 | 293.216 |  | 293.216 |  | 6001 |  | 6001 |  | Viscosity, Pa*s | Pa*s | Liquid | Capillary tube (Ostwald; Ubbelohde) method | 0.0005752 | 6.4e-06 | TRUE | 0.0005752 | 0.5752 | 0.5752 | 0.005752 | [55 empty] | C,H | kept | Liquid | inchikey:TVMXDCGIABBOFY-UHFFFAOYSA-N | -7.4608 | ok | inchikey | TVMXDCGIABBOFY-UHFFFAOYSA-N | 356 |  |  | CCCCCCCC | C8H18 | octane | TVMXDCGIABBOFY-UHFFFAOYSA-N | CCCCCCCC | CCCCCCCC | TRUE | TRUE | keep |  | 96 | 273.15 | 583.1 | 309.95 | C;H |  | FALSE | FALSE |  | 356 | existing_pubchem_cid | existing | 398.7333 | 6 | 398.65 | 399.15 | 258.1 °F ; 125.62 °C ; 125.00 to 126.00 °C ; 126 °C ; 258 °F | ok
D:\PyProjects\extend\real data\NIST\ThermoML.v2020-09-30\10.1021\acs.jced.7b00650.xml | 10.1021/acs.jced.7b00650 | Simultaneous Measurement of Dynamic Viscosity and Density of n-Alkanes at High Pressures | 2017 | J. Chem. Eng. Data | 4 | 1 | octane |  | C8H18 | 待定 | octane | C8H18 |  | 待定 | TVMXDCGIABBOFY-UHFFFAOYSA-N | InChI=1S/C8H18/c1-3-5-7-8-6-4-2/h3-8H2,1-2H3 | 293.217 |  | 293.217 |  | 3994 |  | 3994 |  | Viscosity, Pa*s | Pa*s | Liquid | Capillary tube (Ostwald; Ubbelohde) method | 0.0005631 | 6.3e-06 | TRUE | 0.0005631 | 0.5631 | 0.5631 | 0.005631 | [55 empty] | C,H | kept | Liquid | inchikey:TVMXDCGIABBOFY-UHFFFAOYSA-N | -7.4821 | ok | inchikey | TVMXDCGIABBOFY-UHFFFAOYSA-N | 356 |  |  | CCCCCCCC | C8H18 | octane | TVMXDCGIABBOFY-UHFFFAOYSA-N | CCCCCCCC | CCCCCCCC | TRUE | TRUE | keep |  | 96 | 273.15 | 583.1 | 309.95 | C;H |  | FALSE | FALSE |  | 356 | existing_pubchem_cid | existing | 398.7333 | 6 | 398.65 | 399.15 | 258.1 °F ; 125.62 °C ; 125.00 to 126.00 °C ; 126 °C ; 258 °F | ok
D:\PyProjects\extend\real data\NIST\ThermoML.v2020-09-30\10.1021\acs.jced.7b00650.xml | 10.1021/acs.jced.7b00650 | Simultaneous Measurement of Dynamic Viscosity and Density of n-Alkanes at High Pressures | 2017 | J. Chem. Eng. Data | 4 | 1 | octane |  | C8H18 | 待定 | octane | C8H18 |  | 待定 | TVMXDCGIABBOFY-UHFFFAOYSA-N | InChI=1S/C8H18/c1-3-5-7-8-6-4-2/h3-8H2,1-2H3 | 293.218 |  | 293.218 |  | 28004 |  | 28004 |  | Viscosity, Pa*s | Pa*s | Liquid | Capillary tube (Ostwald; Ubbelohde) method | 0.0007152 | 7.9e-06 | TRUE | 0.0007152 | 0.7152 | 0.7152 | 0.007152 | [55 empty] | C,H | kept | Liquid | inchikey:TVMXDCGIABBOFY-UHFFFAOYSA-N | -7.2429 | ok | inchikey | TVMXDCGIABBOFY-UHFFFAOYSA-N | 356 |  |  | CCCCCCCC | C8H18 | octane | TVMXDCGIABBOFY-UHFFFAOYSA-N | CCCCCCCC | CCCCCCCC | TRUE | TRUE | keep |  | 96 | 273.15 | 583.1 | 309.95 | C;H |  | FALSE | FALSE |  | 356 | existing_pubchem_cid | existing | 398.7333 | 6 | 398.65 | 399.15 | 258.1 °F ; 125.62 °C ; 125.00 to 126.00 °C ; 126 °C ; 258 °F | ok
D:\PyProjects\extend\real data\NIST\ThermoML.v2020-09-30\10.1021\acs.jced.7b00650.xml | 10.1021/acs.jced.7b00650 | Simultaneous Measurement of Dynamic Viscosity and Density of n-Alkanes at High Pressures | 2017 | J. Chem. Eng. Data | 4 | 1 | octane |  | C8H18 | 待定 | octane | C8H18 |  | 待定 | TVMXDCGIABBOFY-UHFFFAOYSA-N | InChI=1S/C8H18/c1-3-5-7-8-6-4-2/h3-8H2,1-2H3 | 293.219 |  | 293.219 |  | 16009 |  | 16009 |  | Viscosity, Pa*s | Pa*s | Liquid | Capillary tube (Ostwald; Ubbelohde) method | 0.0006371 | 7.1e-06 | TRUE | 0.0006371 | 0.6371 | 0.6371 | 0.006371 | [55 empty] | C,H | kept | Liquid | inchikey:TVMXDCGIABBOFY-UHFFFAOYSA-N | -7.3586 | ok | inchikey | TVMXDCGIABBOFY-UHFFFAOYSA-N | 356 |  |  | CCCCCCCC | C8H18 | octane | TVMXDCGIABBOFY-UHFFFAOYSA-N | CCCCCCCC | CCCCCCCC | TRUE | TRUE | keep |  | 96 | 273.15 | 583.1 | 309.95 | C;H |  | FALSE | FALSE |  | 356 | existing_pubchem_cid | existing | 398.7333 | 6 | 398.65 | 399.15 | 258.1 °F ; 125.62 °C ; 125.00 to 126.00 °C ; 126 °C ; 258 °F | ok
D:\PyProjects\extend\real data\NIST\ThermoML.v2020-09-30\10.1021\acs.jced.7b00650.xml | 10.1021/acs.jced.7b00650 | Simultaneous Measurement of Dynamic Viscosity and Density of n-Alkanes at High Pressures | 2017 | J. Chem. Eng. Data | 4 | 1 | octane |  | C8H18 | 待定 | octane | C8H18 |  | 待定 | TVMXDCGIABBOFY-UHFFFAOYSA-N | InChI=1S/C8H18/c1-3-5-7-8-6-4-2/h3-8H2,1-2H3 | 293.22 |  | 293.22 |  | 19011 |  | 19011 |  | Viscosity, Pa*s | Pa*s | Liquid | Capillary tube (Ostwald; Ubbelohde) method | 0.0006566 | 7.3e-06 | TRUE | 0.0006566 | 0.6566 | 0.6566 | 0.006566 | [55 empty] | C,H | kept | Liquid | inchikey:TVMXDCGIABBOFY-UHFFFAOYSA-N | -7.3284 | ok | inchikey | TVMXDCGIABBOFY-UHFFFAOYSA-N | 356 |  |  | CCCCCCCC | C8H18 | octane | TVMXDCGIABBOFY-UHFFFAOYSA-N | CCCCCCCC | CCCCCCCC | TRUE | TRUE | keep |  | 96 | 273.15 | 583.1 | 309.95 | C;H |  | FALSE | FALSE |  | 356 | existing_pubchem_cid | existing | 398.7333 | 6 | 398.65 | 399.15 | 258.1 °F ; 125.62 °C ; 125.00 to 126.00 °C ; 126 °C ; 258 °F | ok
D:\PyProjects\extend\real data\NIST\ThermoML.v2020-09-30\10.1021\je800417q.xml | 10.1021/je800417q | Viscosity and Density of Five Hydrocarbon Liquids at Pressures up to 200 MPa and Temperatures up to 473 K | 2009 | J. Chem. Eng. Data | 1 | 1 | octane |  | C8H18 | 待定 | octane | C8H18 |  | 待定 | TVMXDCGIABBOFY-UHFFFAOYSA-N | InChI=1S/C8H18/c1-3-5-7-8-6-4-2/h3-8H2,1-2H3 | 298.15 |  | 298.15 |  | 100 |  | 100 |  | Viscosity, Pa*s | Pa*s | Liquid | Vibrating wire viscometry | 0.00051 | 1.2e-05 | TRUE | 0.00051 | 0.51 | 0.51 | 0.0051 | [55 empty] | C,H | kept | Liquid | inchikey:TVMXDCGIABBOFY-UHFFFAOYSA-N | -7.5811 | ok | inchikey | TVMXDCGIABBOFY-UHFFFAOYSA-N | 356 |  |  | CCCCCCCC | C8H18 | octane | TVMXDCGIABBOFY-UHFFFAOYSA-N | CCCCCCCC | CCCCCCCC | TRUE | TRUE | keep |  | 96 | 273.15 | 583.1 | 309.95 | C;H |  | FALSE | FALSE |  | 356 | existing_pubchem_cid | existing | 398.7333 | 6 | 398.65 | 399.15 | 258.1 °F ; 125.62 °C ; 125.00 to 126.00 °C ; 126 °C ; 258 °F | ok
D:\PyProjects\extend\real data\NIST\ThermoML.v2020-09-30\10.1016\j.jct.2006.01.012.xml | 10.1016/j.jct.2006.01.012 | (p,rho,T,x) and viscosity measurements of {x1 n-heptane + (1 - x1) n-octane} mixtures at high temperatures and high pressures | 2006 | J. Chem. Thermodyn. | 1 | 1 | octane |  | C8H18 | 待定 | octane | C8H18 |  | 待定 | TVMXDCGIABBOFY-UHFFFAOYSA-N | InChI=1S/C8H18/c1-3-5-7-8-6-4-2/h3-8H2,1-2H3 | 298.24 |  | 298.24 |  | 100 |  | 100 |  | Viscosity, Pa*s | Pa*s | Liquid | Capillary tube (Ostwald; Ubbelohde) method | 0.000508 | 1.7e-05 | TRUE | 0.000508 | 0.508 | 0.508 | 0.00508 | [55 empty] | C,H | kept | Liquid | inchikey:TVMXDCGIABBOFY-UHFFFAOYSA-N | -7.585 | ok | inchikey | TVMXDCGIABBOFY-UHFFFAOYSA-N | 356 |  |  | CCCCCCCC | C8H18 | octane | TVMXDCGIABBOFY-UHFFFAOYSA-N | CCCCCCCC | CCCCCCCC | TRUE | TRUE | keep |  | 96 | 273.15 | 583.1 | 309.95 | C;H |  | FALSE | FALSE |  | 356 | existing_pubchem_cid | existing | 398.7333 | 6 | 398.65 | 399.15 | 258.1 °F ; 125.62 °C ; 125.00 to 126.00 °C ; 126 °C ; 258 °F | ok
D:\PyProjects\extend\real data\NIST\ThermoML.v2020-09-30\10.1016\j.tca.2005.10.008.xml | 10.1016/j.tca.2005.10.008 | Excess volumes, densities, speeds of sound and viscosities for the binary systems of diisopropyl ether with hydrocarbons at 303.15K | 2006 | Thermochim. Acta | 19 | 1 | octane |  | C8H18 | 待定 | octane | C8H18 |  | 待定 | TVMXDCGIABBOFY-UHFFFAOYSA-N | InChI=1S/C8H18/c1-3-5-7-8-6-4-2/h3-8H2,1-2H3 | 303.15 |  | 303.15 |  | 101.3 |  | 101.3 |  | Viscosity, Pa*s | Pa*s | Liquid | Capillary tube (Ostwald; Ubbelohde) method | 0.000477 | 5e-06 | TRUE | 0.000477 | 0.477 | 0.477 | 0.00477 | [55 empty] | C,H | kept | Liquid | inchikey:TVMXDCGIABBOFY-UHFFFAOYSA-N | -7.648 | ok | inchikey | TVMXDCGIABBOFY-UHFFFAOYSA-N | 356 |  |  | CCCCCCCC | C8H18 | octane | TVMXDCGIABBOFY-UHFFFAOYSA-N | CCCCCCCC | CCCCCCCC | TRUE | TRUE | keep |  | 96 | 273.15 | 583.1 | 309.95 | C;H |  | FALSE | FALSE |  | 356 | existing_pubchem_cid | existing | 398.7333 | 6 | 398.65 | 399.15 | 258.1 °F ; 125.62 °C ; 125.00 to 126.00 °C ; 126 °C ; 258 °F | ok
D:\PyProjects\extend\real data\NIST\ThermoML.v2020-09-30\10.1016\j.tca.2015.08.005.xml | 10.1016/j.tca.2015.08.005 | Viscosity measurements of hydrocarbon fuel at temperatures from (303.2 to 513.2) K and pressures up to 5.1 MPa using a two-capillary viscometer | 2015 | Thermochim. Acta | 2 | 1 | octane |  | C8H18 | 待定 | octane | C8H18 |  | 待定 | TVMXDCGIABBOFY-UHFFFAOYSA-N | InChI=1S/C8H18/c1-3-5-7-8-6-4-2/h3-8H2,1-2H3 | 303.2 |  | 303.2 | [5 empty] | Viscosity, Pa*s | Pa*s | Liquid | two-capillary method based on the Hagen-Poiseuille Theory | 0.0004911 | 2.84e-05 | TRUE | 0.0004911 | 0.4911 | 0.4911 | 0.004911 | [55 empty] | C,H | kept | Liquid | inchikey:TVMXDCGIABBOFY-UHFFFAOYSA-N | -7.6189 | ok | inchikey | TVMXDCGIABBOFY-UHFFFAOYSA-N | 356 |  |  | CCCCCCCC | C8H18 | octane | TVMXDCGIABBOFY-UHFFFAOYSA-N | CCCCCCCC | CCCCCCCC | TRUE | TRUE | keep |  | 96 | 273.15 | 583.1 | 309.95 | C;H |  | FALSE | FALSE |  | 356 | existing_pubchem_cid | existing | 398.7333 | 6 | 398.65 | 399.15 | 258.1 °F ; 125.62 °C ; 125.00 to 126.00 °C ; 126 °C ; 258 °F | ok
D:\PyProjects\extend\real data\NIST\ThermoML.v2020-09-30\10.1021\je9006597.xml | 10.1021/je9006597 | Density, Viscosity, and Speed of Sound of (Methyl Benzoate + Cyclohexane), (Methyl Benzoate + n-Hexane), (Methyl Benzoate + Heptane), and (Methyl Benzoate + Octane) at Temperatures of (303.15, 308.15, and 313.15) K | 2010 | J. Chem. Eng. Data | 13 | 1 | octane |  | C8H18 | 待定 | octane | C8H18 |  | 待定 | TVMXDCGIABBOFY-UHFFFAOYSA-N | InChI=1S/C8H18/c1-3-5-7-8-6-4-2/h3-8H2,1-2H3 | 308.15 |  | 308.15 | [5 empty] | Viscosity, Pa*s | Pa*s | Liquid | CAPTUB::UFactor:4 | 0.00045 | 1.7e-05 | TRUE | 0.00045 | 0.45 | 0.45 | 0.0045 | [55 empty] | C,H | kept | Liquid | inchikey:TVMXDCGIABBOFY-UHFFFAOYSA-N | -7.7063 | ok | inchikey | TVMXDCGIABBOFY-UHFFFAOYSA-N | 356 |  |  | CCCCCCCC | C8H18 | octane | TVMXDCGIABBOFY-UHFFFAOYSA-N | CCCCCCCC | CCCCCCCC | TRUE | TRUE | keep |  | 96 | 273.15 | 583.1 | 309.95 | C;H |  | FALSE | FALSE |  | 356 | existing_pubchem_cid | existing | 398.7333 | 6 | 398.65 | 399.15 | 258.1 °F ; 125.62 °C ; 125.00 to 126.00 °C ; 126 °C ; 258 °F | ok
D:\PyProjects\extend\real data\NIST\ThermoML.v2020-09-30\10.1016\j.jct.2006.01.012.xml | 10.1016/j.jct.2006.01.012 | (p,rho,T,x) and viscosity measurements of {x1 n-heptane + (1 - x1) n-octane} mixtures at high temperatures and high pressures | 2006 | J. Chem. Thermodyn. | 1 | 1 | octane |  | C8H18 | 待定 | octane | C8H18 |  | 待定 | TVMXDCGIABBOFY-UHFFFAOYSA-N | InChI=1S/C8H18/c1-3-5-7-8-6-4-2/h3-8H2,1-2H3 | 308.72 |  | 308.72 |  | 5000 |  | 5000 |  | Viscosity, Pa*s | Pa*s | Liquid | Capillary tube (Ostwald; Ubbelohde) method | 0.0004786 | 1.56e-05 | TRUE | 0.0004786 | 0.4786 | 0.4786 | 0.004786 | [55 empty] | C,H | kept | Liquid | inchikey:TVMXDCGIABBOFY-UHFFFAOYSA-N | -7.6446 | ok | inchikey | TVMXDCGIABBOFY-UHFFFAOYSA-N | 356 |  |  | CCCCCCCC | C8H18 | octane | TVMXDCGIABBOFY-UHFFFAOYSA-N | CCCCCCCC | CCCCCCCC | TRUE | TRUE | keep |  | 96 | 273.15 | 583.1 | 309.95 | C;H |  | FALSE | FALSE |  | 356 | existing_pubchem_cid | existing | 398.7333 | 6 | 398.65 | 399.15 | 258.1 °F ; 125.62 °C ; 125.00 to 126.00 °C ; 126 °C ; 258 °F | ok
D:\PyProjects\extend\real data\NIST\ThermoML.v2020-09-30\10.1021\acs.jced.7b00650.xml | 10.1021/acs.jced.7b00650 | Simultaneous Measurement of Dynamic Viscosity and Density of n-Alkanes at High Pressures | 2017 | J. Chem. Eng. Data | 4 | 1 | octane |  | C8H18 | 待定 | octane | C8H18 |  | 待定 | TVMXDCGIABBOFY-UHFFFAOYSA-N | InChI=1S/C8H18/c1-3-5-7-8-6-4-2/h3-8H2,1-2H3 | 313.102 |  | 313.102 |  | 19006 |  | 19006 |  | Viscosity, Pa*s | Pa*s | Liquid | Capillary tube (Ostwald; Ubbelohde) method | 0.0005234 | 5.9e-06 | TRUE | 0.0005234 | 0.5234 | 0.5234 | 0.005234 | [55 empty] | C,H | kept | Liquid | inchikey:TVMXDCGIABBOFY-UHFFFAOYSA-N | -7.5552 | ok | inchikey | TVMXDCGIABBOFY-UHFFFAOYSA-N | 356 |  |  | CCCCCCCC | C8H18 | octane | TVMXDCGIABBOFY-UHFFFAOYSA-N | CCCCCCCC | CCCCCCCC | TRUE | TRUE | keep |  | 96 | 273.15 | 583.1 | 309.95 | C;H |  | FALSE | FALSE |  | 356 | existing_pubchem_cid | existing | 398.7333 | 6 | 398.65 | 399.15 | 258.1 °F ; 125.62 °C ; 125.00 to 126.00 °C ; 126 °C ; 258 °F | ok
D:\PyProjects\extend\real data\NIST\ThermoML.v2020-09-30\10.1021\acs.jced.7b00650.xml | 10.1021/acs.jced.7b00650 | Simultaneous Measurement of Dynamic Viscosity and Density of n-Alkanes at High Pressures | 2017 | J. Chem. Eng. Data | 4 | 1 | octane |  | C8H18 | 待定 | octane | C8H18 |  | 待定 | TVMXDCGIABBOFY-UHFFFAOYSA-N | InChI=1S/C8H18/c1-3-5-7-8-6-4-2/h3-8H2,1-2H3 | 313.103 |  | 313.103 |  | 21998 |  | 21998 |  | Viscosity, Pa*s | Pa*s | Liquid | Capillary tube (Ostwald; Ubbelohde) method | 0.0005385 | 6.1e-06 | TRUE | 0.0005385 | 0.5385 | 0.5385 | 0.005385 | [55 empty] | C,H | kept | Liquid | inchikey:TVMXDCGIABBOFY-UHFFFAOYSA-N | -7.5267 | ok | inchikey | TVMXDCGIABBOFY-UHFFFAOYSA-N | 356 |  |  | CCCCCCCC | C8H18 | octane | TVMXDCGIABBOFY-UHFFFAOYSA-N | CCCCCCCC | CCCCCCCC | TRUE | TRUE | keep |  | 96 | 273.15 | 583.1 | 309.95 | C;H |  | FALSE | FALSE |  | 356 | existing_pubchem_cid | existing | 398.7333 | 6 | 398.65 | 399.15 | 258.1 °F ; 125.62 °C ; 125.00 to 126.00 °C ; 126 °C ; 258 °F | ok
D:\PyProjects\extend\real data\NIST\ThermoML.v2020-09-30\10.1021\acs.jced.7b00650.xml | 10.1021/acs.jced.7b00650 | Simultaneous Measurement of Dynamic Viscosity and Density of n-Alkanes at High Pressures | 2017 | J. Chem. Eng. Data | 4 | 1 | octane |  | C8H18 | 待定 | octane | C8H18 |  | 待定 | TVMXDCGIABBOFY-UHFFFAOYSA-N | InChI=1S/C8H18/c1-3-5-7-8-6-4-2/h3-8H2,1-2H3 | 313.104 |  | 313.104 |  | 5999 |  | 5999 |  | Viscosity, Pa*s | Pa*s | Liquid | Capillary tube (Ostwald; Ubbelohde) method | 0.0004593 | 5.2e-06 | TRUE | 0.0004593 | 0.4593 | 0.4593 | 0.004593 | [55 empty] | C,H | kept | Liquid | inchikey:TVMXDCGIABBOFY-UHFFFAOYSA-N | -7.6858 | ok | inchikey | TVMXDCGIABBOFY-UHFFFAOYSA-N | 356 |  |  | CCCCCCCC | C8H18 | octane | TVMXDCGIABBOFY-UHFFFAOYSA-N | CCCCCCCC | CCCCCCCC | TRUE | TRUE | keep |  | 96 | 273.15 | 583.1 | 309.95 | C;H |  | FALSE | FALSE |  | 356 | existing_pubchem_cid | existing | 398.7333 | 6 | 398.65 | 399.15 | 258.1 °F ; 125.62 °C ; 125.00 to 126.00 °C ; 126 °C ; 258 °F | ok
D:\PyProjects\extend\real data\NIST\ThermoML.v2020-09-30\10.1021\acs.jced.7b00650.xml | 10.1021/acs.jced.7b00650 | Simultaneous Measurement of Dynamic Viscosity and Density of n-Alkanes at High Pressures | 2017 | J. Chem. Eng. Data | 4 | 1 | octane |  | C8H18 | 待定 | octane | C8H18 |  | 待定 | TVMXDCGIABBOFY-UHFFFAOYSA-N | InChI=1S/C8H18/c1-3-5-7-8-6-4-2/h3-8H2,1-2H3 | 313.105 |  | 313.105 |  | 16009 |  | 16009 |  | Viscosity, Pa*s | Pa*s | Liquid | Capillary tube (Ostwald; Ubbelohde) method | 0.0005083 | 5.7e-06 | TRUE | 0.0005083 | 0.5083 | 0.5083 | 0.005083 | [55 empty] | C,H | kept | Liquid | inchikey:TVMXDCGIABBOFY-UHFFFAOYSA-N | -7.5844 | ok | inchikey | TVMXDCGIABBOFY-UHFFFAOYSA-N | 356 |  |  | CCCCCCCC | C8H18 | octane | TVMXDCGIABBOFY-UHFFFAOYSA-N | CCCCCCCC | CCCCCCCC | TRUE | TRUE | keep |  | 96 | 273.15 | 583.1 | 309.95 | C;H |  | FALSE | FALSE |  | 356 | existing_pubchem_cid | existing | 398.7333 | 6 | 398.65 | 399.15 | 258.1 °F ; 125.62 °C ; 125.00 to 126.00 °C ; 126 °C ; 258 °F | ok
D:\PyProjects\extend\real data\NIST\ThermoML.v2020-09-30\10.1021\acs.jced.7b00650.xml | 10.1021/acs.jced.7b00650 | Simultaneous Measurement of Dynamic Viscosity and Density of n-Alkanes at High Pressures | 2017 | J. Chem. Eng. Data | 4 | 1 | octane |  | C8H18 | 待定 | octane | C8H18 |  | 待定 | TVMXDCGIABBOFY-UHFFFAOYSA-N | InChI=1S/C8H18/c1-3-5-7-8-6-4-2/h3-8H2,1-2H3 | 313.106 |  | 313.106 |  | 7997 |  | 7997 |  | Viscosity, Pa*s | Pa*s | Liquid | Capillary tube (Ostwald; Ubbelohde) method | 0.000469 | 5.3e-06 | TRUE | 0.000469 | 0.469 | 0.469 | 0.00469 | [55 empty] | C,H | kept | Liquid | inchikey:TVMXDCGIABBOFY-UHFFFAOYSA-N | -7.6649 | ok | inchikey | TVMXDCGIABBOFY-UHFFFAOYSA-N | 356 |  |  | CCCCCCCC | C8H18 | octane | TVMXDCGIABBOFY-UHFFFAOYSA-N | CCCCCCCC | CCCCCCCC | TRUE | TRUE | keep |  | 96 | 273.15 | 583.1 | 309.95 | C;H |  | FALSE | FALSE |  | 356 | existing_pubchem_cid | existing | 398.7333 | 6 | 398.65 | 399.15 | 258.1 °F ; 125.62 °C ; 125.00 to 126.00 °C ; 126 °C ; 258 °F | ok
D:\PyProjects\extend\real data\NIST\ThermoML.v2020-09-30\10.1021\acs.jced.7b00650.xml | 10.1021/acs.jced.7b00650 | Simultaneous Measurement of Dynamic Viscosity and Density of n-Alkanes at High Pressures | 2017 | J. Chem. Eng. Data | 4 | 1 | octane |  | C8H18 | 待定 | octane | C8H18 |  | 待定 | TVMXDCGIABBOFY-UHFFFAOYSA-N | InChI=1S/C8H18/c1-3-5-7-8-6-4-2/h3-8H2,1-2H3 | 313.107 |  | 313.107 |  | 2007 |  | 2007 |  | Viscosity, Pa*s | Pa*s | Liquid | Capillary tube (Ostwald; Ubbelohde) method | 0.0004402 | 5e-06 | TRUE | 0.0004402 | 0.4402 | 0.4402 | 0.004402 | [55 empty] | C,H | kept | Liquid | inchikey:TVMXDCGIABBOFY-UHFFFAOYSA-N | -7.7283 | ok | inchikey | TVMXDCGIABBOFY-UHFFFAOYSA-N | 356 |  |  | CCCCCCCC | C8H18 | octane | TVMXDCGIABBOFY-UHFFFAOYSA-N | CCCCCCCC | CCCCCCCC | TRUE | TRUE | keep |  | 96 | 273.15 | 583.1 | 309.95 | C;H |  | FALSE | FALSE |  | 356 | existing_pubchem_cid | existing | 398.7333 | 6 | 398.65 | 399.15 | 258.1 °F ; 125.62 °C ; 125.00 to 126.00 °C ; 126 °C ; 258 °F | ok
D:\PyProjects\extend\real data\NIST\ThermoML.v2020-09-30\10.1021\acs.jced.7b00650.xml | 10.1021/acs.jced.7b00650 | Simultaneous Measurement of Dynamic Viscosity and Density of n-Alkanes at High Pressures | 2017 | J. Chem. Eng. Data | 4 | 1 | octane |  | C8H18 | 待定 | octane | C8H18 |  | 待定 | TVMXDCGIABBOFY-UHFFFAOYSA-N | InChI=1S/C8H18/c1-3-5-7-8-6-4-2/h3-8H2,1-2H3 | 313.109 |  | 313.109 |  | 4000 |  | 4000 |  | Viscosity, Pa*s | Pa*s | Liquid | Capillary tube (Ostwald; Ubbelohde) method | 0.0004497 | 5.1e-06 | TRUE | 0.0004497 | 0.4497 | 0.4497 | 0.004497 | [55 empty] | C,H | kept | Liquid | inchikey:TVMXDCGIABBOFY-UHFFFAOYSA-N | -7.7069 | ok | inchikey | TVMXDCGIABBOFY-UHFFFAOYSA-N | 356 |  |  | CCCCCCCC | C8H18 | octane | TVMXDCGIABBOFY-UHFFFAOYSA-N | CCCCCCCC | CCCCCCCC | TRUE | TRUE | keep |  | 96 | 273.15 | 583.1 | 309.95 | C;H |  | FALSE | FALSE |  | 356 | existing_pubchem_cid | existing | 398.7333 | 6 | 398.65 | 399.15 | 258.1 °F ; 125.62 °C ; 125.00 to 126.00 °C ; 126 °C ; 258 °F | ok
D:\PyProjects\extend\real data\NIST\ThermoML.v2020-09-30\10.1007\s10765-006-0053-2.xml | 10.1007/s10765-006-0053-2 | Measurements of the Liquid Viscosities of Mixtures of n-Butane, n-Hexane, and n-Octane with Squalane to 30MPa | 2006 | Int. J. Thermophys. | 5 | 1 | octane |  | C8H18 | 待定 | octane | C8H18 |  | 待定 | TVMXDCGIABBOFY-UHFFFAOYSA-N | InChI=1S/C8H18/c1-3-5-7-8-6-4-2/h3-8H2,1-2H3 | 313.15 |  | 313.15 |  | 100 |  | 100 |  | Viscosity, Pa*s | Pa*s | Liquid | Falling or rolling sphere viscometry | 0.000429 | 2.6e-05 | TRUE | 0.000429 | 0.429 | 0.429 | 0.00429 | [55 empty] | C,H | kept | Liquid | inchikey:TVMXDCGIABBOFY-UHFFFAOYSA-N | -7.7541 | ok | inchikey | TVMXDCGIABBOFY-UHFFFAOYSA-N | 356 |  |  | CCCCCCCC | C8H18 | octane | TVMXDCGIABBOFY-UHFFFAOYSA-N | CCCCCCCC | CCCCCCCC | TRUE | TRUE | keep |  | 96 | 273.15 | 583.1 | 309.95 | C;H |  | FALSE | FALSE |  | 356 | existing_pubchem_cid | existing | 398.7333 | 6 | 398.65 | 399.15 | 258.1 °F ; 125.62 °C ; 125.00 to 126.00 °C ; 126 °C ; 258 °F | ok
D:\PyProjects\extend\real data\NIST\ThermoML.v2020-09-30\10.1016\j.tca.2015.08.005.xml | 10.1016/j.tca.2015.08.005 | Viscosity measurements of hydrocarbon fuel at temperatures from (303.2 to 513.2) K and pressures up to 5.1 MPa using a two-capillary viscometer | 2015 | Thermochim. Acta | 2 | 1 | octane |  | C8H18 | 待定 | octane | C8H18 |  | 待定 | TVMXDCGIABBOFY-UHFFFAOYSA-N | InChI=1S/C8H18/c1-3-5-7-8-6-4-2/h3-8H2,1-2H3 | 313.3 |  | 313.3 | [5 empty] | Viscosity, Pa*s | Pa*s | Liquid | two-capillary method based on the Hagen-Poiseuille Theory | 0.0004414 | 2.59e-05 | TRUE | 0.0004414 | 0.4414 | 0.4414 | 0.004414 | [55 empty] | C,H | kept | Liquid | inchikey:TVMXDCGIABBOFY-UHFFFAOYSA-N | -7.7256 | ok | inchikey | TVMXDCGIABBOFY-UHFFFAOYSA-N | 356 |  |  | CCCCCCCC | C8H18 | octane | TVMXDCGIABBOFY-UHFFFAOYSA-N | CCCCCCCC | CCCCCCCC | TRUE | TRUE | keep |  | 96 | 273.15 | 583.1 | 309.95 | C;H |  | FALSE | FALSE |  | 356 | existing_pubchem_cid | existing | 398.7333 | 6 | 398.65 | 399.15 | 258.1 °F ; 125.62 °C ; 125.00 to 126.00 °C ; 126 °C ; 258 °F | ok
D:\PyProjects\extend\real data\NIST\ThermoML.v2020-09-30\10.1021\je4004806.xml | 10.1021/je4004806 | Volumetric and Transport Properties of Binary Mixtures of n-Octane + Ethanol, + 1-Propanol, + 1-Butanol, and + 1-Pentanol from (293.15 to 323.15) K at Atmospheric Pressure | 2013 | J. Chem. Eng. Data | 2 | 1 | octane |  | C8H18 | 待定 | octane | C8H18 |  | 待定 | TVMXDCGIABBOFY-UHFFFAOYSA-N | InChI=1S/C8H18/c1-3-5-7-8-6-4-2/h3-8H2,1-2H3 | 318.15 |  | 318.15 | [5 empty] | Viscosity, Pa*s | Pa*s | Liquid | Capillary tube (Ostwald; Ubbelohde) method | 0.000412 | 8e-06 | TRUE | 0.000412 | 0.412 | 0.412 | 0.00412 | [55 empty] | C,H | kept | Liquid | inchikey:TVMXDCGIABBOFY-UHFFFAOYSA-N | -7.7945 | ok | inchikey | TVMXDCGIABBOFY-UHFFFAOYSA-N | 356 |  |  | CCCCCCCC | C8H18 | octane | TVMXDCGIABBOFY-UHFFFAOYSA-N | CCCCCCCC | CCCCCCCC | TRUE | TRUE | keep |  | 96 | 273.15 | 583.1 | 309.95 | C;H |  | FALSE | FALSE |  | 356 | existing_pubchem_cid | existing | 398.7333 | 6 | 398.65 | 399.15 | 258.1 °F ; 125.62 °C ; 125.00 to 126.00 °C ; 126 °C ; 258 °F | ok
D:\PyProjects\extend\real data\NIST\ThermoML.v2020-09-30\10.1021\je800417q.xml | 10.1021/je800417q | Viscosity and Density of Five Hydrocarbon Liquids at Pressures up to 200 MPa and Temperatures up to 473 K | 2009 | J. Chem. Eng. Data | 1 | 1 | octane |  | C8H18 | 待定 | octane | C8H18 |  | 待定 | TVMXDCGIABBOFY-UHFFFAOYSA-N | InChI=1S/C8H18/c1-3-5-7-8-6-4-2/h3-8H2,1-2H3 | 323.15 |  | 323.15 |  | 100 |  | 100 |  | Viscosity, Pa*s | Pa*s | Liquid | Vibrating wire viscometry | 0.000387 | 9e-06 | TRUE | 0.000387 | 0.387 | 0.387 | 0.00387 | [55 empty] | C,H | kept | Liquid | inchikey:TVMXDCGIABBOFY-UHFFFAOYSA-N | -7.8571 | ok | inchikey | TVMXDCGIABBOFY-UHFFFAOYSA-N | 356 |  |  | CCCCCCCC | C8H18 | octane | TVMXDCGIABBOFY-UHFFFAOYSA-N | CCCCCCCC | CCCCCCCC | TRUE | TRUE | keep |  | 96 | 273.15 | 583.1 | 309.95 | C;H |  | FALSE | FALSE |  | 356 | existing_pubchem_cid | existing | 398.7333 | 6 | 398.65 | 399.15 | 258.1 °F ; 125.62 °C ; 125.00 to 126.00 °C ; 126 °C ; 258 °F | ok
D:\PyProjects\extend\real data\NIST\ThermoML.v2020-09-30\10.1021\je0503296.xml | 10.1021/je0503296 | A Vibrating Edge Supported Plate, Fabricated by the Methods of Micro Electro Mechanical System for the Simultaneous Measurement of Density and Viscosity: Results for Methylbenzene and Octane at Temperatures between (323 and 423) K and Pressures in the Range (0.1 to 68) MPa | 2006 | J. Chem. Eng. Data | 3 | 1 | octane |  | C8H18 | 待定 | octane | C8H18 |  | 待定 | TVMXDCGIABBOFY-UHFFFAOYSA-N | InChI=1S/C8H18/c1-3-5-7-8-6-4-2/h3-8H2,1-2H3 | 323.151 |  | 323.151 |  | 100 |  | 100 |  | Viscosity, Pa*s | Pa*s | Liquid | Vibrating object- edge clamped plate | 0.0003892 | 9.5e-06 | TRUE | 0.0003892 | 0.3892 | 0.3892 | 0.003892 | [55 empty] | C,H | kept | Liquid | inchikey:TVMXDCGIABBOFY-UHFFFAOYSA-N | -7.8514 | ok | inchikey | TVMXDCGIABBOFY-UHFFFAOYSA-N | 356 |  |  | CCCCCCCC | C8H18 | octane | TVMXDCGIABBOFY-UHFFFAOYSA-N | CCCCCCCC | CCCCCCCC | TRUE | TRUE | keep |  | 96 | 273.15 | 583.1 | 309.95 | C;H |  | FALSE | FALSE |  | 356 | existing_pubchem_cid | existing | 398.7333 | 6 | 398.65 | 399.15 | 258.1 °F ; 125.62 °C ; 125.00 to 126.00 °C ; 126 °C ; 258 °F | ok
D:\PyProjects\extend\real data\NIST\ThermoML.v2020-09-30\10.1021\acs.jced.6b00391.xml | 10.1021/acs.jced.6b00391 | Viscosity Measurement of Endothermic Fuels at Temperatures from 303 K to 673 K and Pressures up to 5.00 MPa | 2016 | J. Chem. Eng. Data | 3 | 1 | octane |  | C8H18 | 待定 | octane | C8H18 |  | 待定 | TVMXDCGIABBOFY-UHFFFAOYSA-N | InChI=1S/C8H18/c1-3-5-7-8-6-4-2/h3-8H2,1-2H3 | 323.2 |  | 323.2 | [5 empty] | Viscosity, Pa*s | Pa*s | Liquid | Capillary tube (Ostwald; Ubbelohde) method | 0.0003961 | 5.3e-06 | TRUE | 0.0003961 | 0.3961 | 0.3961 | 0.003961 | [55 empty] | C,H | kept | Liquid | inchikey:TVMXDCGIABBOFY-UHFFFAOYSA-N | -7.8338 | ok | inchikey | TVMXDCGIABBOFY-UHFFFAOYSA-N | 356 |  |  | CCCCCCCC | C8H18 | octane | TVMXDCGIABBOFY-UHFFFAOYSA-N | CCCCCCCC | CCCCCCCC | TRUE | TRUE | keep |  | 96 | 273.15 | 583.1 | 309.95 | C;H |  | FALSE | FALSE |  | 356 | existing_pubchem_cid | existing | 398.7333 | 6 | 398.65 | 399.15 | 258.1 °F ; 125.62 °C ; 125.00 to 126.00 °C ; 126 °C ; 258 °F | ok
D:\PyProjects\extend\real data\NIST\ThermoML.v2020-09-30\10.1016\j.jct.2006.01.012.xml | 10.1016/j.jct.2006.01.012 | (p,rho,T,x) and viscosity measurements of {x1 n-heptane + (1 - x1) n-octane} mixtures at high temperatures and high pressures | 2006 | J. Chem. Thermodyn. | 1 | 1 | octane |  | C8H18 | 待定 | octane | C8H18 |  | 待定 | TVMXDCGIABBOFY-UHFFFAOYSA-N | InChI=1S/C8H18/c1-3-5-7-8-6-4-2/h3-8H2,1-2H3 | 323.93 |  | 323.93 |  | 100 |  | 100 |  | Viscosity, Pa*s | Pa*s | Liquid | Capillary tube (Ostwald; Ubbelohde) method | 0.0003829 | 1.25e-05 | TRUE | 0.0003829 | 0.3829 | 0.3829 | 0.003829 | [55 empty] | C,H | kept | Liquid | inchikey:TVMXDCGIABBOFY-UHFFFAOYSA-N | -7.8677 | ok | inchikey | TVMXDCGIABBOFY-UHFFFAOYSA-N | 356 |  |  | CCCCCCCC | C8H18 | octane | TVMXDCGIABBOFY-UHFFFAOYSA-N | CCCCCCCC | CCCCCCCC | TRUE | TRUE | keep |  | 96 | 273.15 | 583.1 | 309.95 | C;H |  | FALSE | FALSE |  | 356 | existing_pubchem_cid | existing | 398.7333 | 6 | 398.65 | 399.15 | 258.1 °F ; 125.62 °C ; 125.00 to 126.00 °C ; 126 °C ; 258 °F | ok
D:\PyProjects\extend\real data\NIST\ThermoML.v2020-09-30\10.1021\je600554h.xml | 10.1021/je600554h | Densities and Viscosities of MTBE + Heptane or Octane at p ) 0.1 MPa from (273.15 to 363.15) K | 2007 | J. Chem. Eng. Data | 3 | 1 | octane |  | C8H18 | 待定 | octane | C8H18 |  | 待定 | TVMXDCGIABBOFY-UHFFFAOYSA-N | InChI=1S/C8H18/c1-3-5-7-8-6-4-2/h3-8H2,1-2H3 | 328.15 |  | 328.15 | [5 empty] | Viscosity, Pa*s | Pa*s | Liquid | Capillary tube (Ostwald; Ubbelohde) method | 0.000375 | 9e-06 | TRUE | 0.000375 | 0.375 | 0.375 | 0.00375 | [55 empty] | C,H | kept | Liquid | inchikey:TVMXDCGIABBOFY-UHFFFAOYSA-N | -7.8886 | ok | inchikey | TVMXDCGIABBOFY-UHFFFAOYSA-N | 356 |  |  | CCCCCCCC | C8H18 | octane | TVMXDCGIABBOFY-UHFFFAOYSA-N | CCCCCCCC | CCCCCCCC | TRUE | TRUE | keep |  | 96 | 273.15 | 583.1 | 309.95 | C;H |  | FALSE | FALSE |  | 356 | existing_pubchem_cid | existing | 398.7333 | 6 | 398.65 | 399.15 | 258.1 °F ; 125.62 °C ; 125.00 to 126.00 °C ; 126 °C ; 258 °F | ok
D:\PyProjects\extend\real data\NIST\ThermoML.v2020-09-30\10.1021\acs.jced.7b00650.xml | 10.1021/acs.jced.7b00650 | Simultaneous Measurement of Dynamic Viscosity and Density of n-Alkanes at High Pressures | 2017 | J. Chem. Eng. Data | 4 | 1 | octane |  | C8H18 | 待定 | octane | C8H18 |  | 待定 | TVMXDCGIABBOFY-UHFFFAOYSA-N | InChI=1S/C8H18/c1-3-5-7-8-6-4-2/h3-8H2,1-2H3 | 333.005 |  | 333.005 |  | 22003 |  | 22003 |  | Viscosity, Pa*s | Pa*s | Liquid | Capillary tube (Ostwald; Ubbelohde) method | 0.0004414 | 5e-06 | TRUE | 0.0004414 | 0.4414 | 0.4414 | 0.004414 | [55 empty] | C,H | kept | Liquid | inchikey:TVMXDCGIABBOFY-UHFFFAOYSA-N | -7.7256 | ok | inchikey | TVMXDCGIABBOFY-UHFFFAOYSA-N | 356 |  |  | CCCCCCCC | C8H18 | octane | TVMXDCGIABBOFY-UHFFFAOYSA-N | CCCCCCCC | CCCCCCCC | TRUE | TRUE | keep |  | 96 | 273.15 | 583.1 | 309.95 | C;H |  | FALSE | FALSE |  | 356 | existing_pubchem_cid | existing | 398.7333 | 6 | 398.65 | 399.15 | 258.1 °F ; 125.62 °C ; 125.00 to 126.00 °C ; 126 °C ; 258 °F | ok
D:\PyProjects\extend\real data\NIST\ThermoML.v2020-09-30\10.1021\acs.jced.7b00650.xml | 10.1021/acs.jced.7b00650 | Simultaneous Measurement of Dynamic Viscosity and Density of n-Alkanes at High Pressures | 2017 | J. Chem. Eng. Data | 4 | 1 | octane |  | C8H18 | 待定 | octane | C8H18 |  | 待定 | TVMXDCGIABBOFY-UHFFFAOYSA-N | InChI=1S/C8H18/c1-3-5-7-8-6-4-2/h3-8H2,1-2H3 | 333.006 |  | 333.006 |  | 19006 |  | 19006 |  | Viscosity, Pa*s | Pa*s | Liquid | Capillary tube (Ostwald; Ubbelohde) method | 0.0004289 | 4.9e-06 | TRUE | 0.0004289 | 0.4289 | 0.4289 | 0.004289 | [55 empty] | C,H | kept | Liquid | inchikey:TVMXDCGIABBOFY-UHFFFAOYSA-N | -7.7543 | ok | inchikey | TVMXDCGIABBOFY-UHFFFAOYSA-N | 356 |  |  | CCCCCCCC | C8H18 | octane | TVMXDCGIABBOFY-UHFFFAOYSA-N | CCCCCCCC | CCCCCCCC | TRUE | TRUE | keep |  | 96 | 273.15 | 583.1 | 309.95 | C;H |  | FALSE | FALSE |  | 356 | existing_pubchem_cid | existing | 398.7333 | 6 | 398.65 | 399.15 | 258.1 °F ; 125.62 °C ; 125.00 to 126.00 °C ; 126 °C ; 258 °F | ok
D:\PyProjects\extend\real data\NIST\ThermoML.v2020-09-30\10.1021\acs.jced.7b00650.xml | 10.1021/acs.jced.7b00650 | Simultaneous Measurement of Dynamic Viscosity and Density of n-Alkanes at High Pressures | 2017 | J. Chem. Eng. Data | 4 | 1 | octane |  | C8H18 | 待定 | octane | C8H18 |  | 待定 | TVMXDCGIABBOFY-UHFFFAOYSA-N | InChI=1S/C8H18/c1-3-5-7-8-6-4-2/h3-8H2,1-2H3 | 333.007 |  | 333.007 |  | 30012 |  | 30012 |  | Viscosity, Pa*s | Pa*s | Liquid | Capillary tube (Ostwald; Ubbelohde) method | 0.0004751 | 5.4e-06 | TRUE | 0.0004751 | 0.4751 | 0.4751 | 0.004751 | [55 empty] | C,H | kept | Liquid | inchikey:TVMXDCGIABBOFY-UHFFFAOYSA-N | -7.652 | ok | inchikey | TVMXDCGIABBOFY-UHFFFAOYSA-N | 356 |  |  | CCCCCCCC | C8H18 | octane | TVMXDCGIABBOFY-UHFFFAOYSA-N | CCCCCCCC | CCCCCCCC | TRUE | TRUE | keep |  | 96 | 273.15 | 583.1 | 309.95 | C;H |  | FALSE | FALSE |  | 356 | existing_pubchem_cid | existing | 398.7333 | 6 | 398.65 | 399.15 | 258.1 °F ; 125.62 °C ; 125.00 to 126.00 °C ; 126 °C ; 258 °F | ok
D:\PyProjects\extend\real data\NIST\ThermoML.v2020-09-30\10.1021\acs.jced.7b00650.xml | 10.1021/acs.jced.7b00650 | Simultaneous Measurement of Dynamic Viscosity and Density of n-Alkanes at High Pressures | 2017 | J. Chem. Eng. Data | 4 | 1 | octane |  | C8H18 | 待定 | octane | C8H18 |  | 待定 | TVMXDCGIABBOFY-UHFFFAOYSA-N | InChI=1S/C8H18/c1-3-5-7-8-6-4-2/h3-8H2,1-2H3 | 333.008 |  | 333.008 |  | 2005 |  | 2005 |  | Viscosity, Pa*s | Pa*s | Liquid | Capillary tube (Ostwald; Ubbelohde) method | 0.0003601 | 4.2e-06 | TRUE | 0.0003601 | 0.3601 | 0.3601 | 0.003601 | [55 empty] | C,H | kept | Liquid | inchikey:TVMXDCGIABBOFY-UHFFFAOYSA-N | -7.9291 | ok | inchikey | TVMXDCGIABBOFY-UHFFFAOYSA-N | 356 |  |  | CCCCCCCC | C8H18 | octane | TVMXDCGIABBOFY-UHFFFAOYSA-N | CCCCCCCC | CCCCCCCC | TRUE | TRUE | keep |  | 96 | 273.15 | 583.1 | 309.95 | C;H |  | FALSE | FALSE |  | 356 | existing_pubchem_cid | existing | 398.7333 | 6 | 398.65 | 399.15 | 258.1 °F ; 125.62 °C ; 125.00 to 126.00 °C ; 126 °C ; 258 °F | ok
D:\PyProjects\extend\real data\NIST\ThermoML.v2020-09-30\10.1021\acs.jced.7b00650.xml | 10.1021/acs.jced.7b00650 | Simultaneous Measurement of Dynamic Viscosity and Density of n-Alkanes at High Pressures | 2017 | J. Chem. Eng. Data | 4 | 1 | octane |  | C8H18 | 待定 | octane | C8H18 |  | 待定 | TVMXDCGIABBOFY-UHFFFAOYSA-N | InChI=1S/C8H18/c1-3-5-7-8-6-4-2/h3-8H2,1-2H3 | 333.009 |  | 333.009 |  | 5998 |  | 5998 |  | Viscosity, Pa*s | Pa*s | Liquid | Capillary tube (Ostwald; Ubbelohde) method | 0.0003761 | 4.4e-06 | TRUE | 0.0003761 | 0.3761 | 0.3761 | 0.003761 | [55 empty] | C,H | kept | Liquid | inchikey:TVMXDCGIABBOFY-UHFFFAOYSA-N | -7.8857 | ok | inchikey | TVMXDCGIABBOFY-UHFFFAOYSA-N | 356 |  |  | CCCCCCCC | C8H18 | octane | TVMXDCGIABBOFY-UHFFFAOYSA-N | CCCCCCCC | CCCCCCCC | TRUE | TRUE | keep |  | 96 | 273.15 | 583.1 | 309.95 | C;H |  | FALSE | FALSE |  | 356 | existing_pubchem_cid | existing | 398.7333 | 6 | 398.65 | 399.15 | 258.1 °F ; 125.62 °C ; 125.00 to 126.00 °C ; 126 °C ; 258 °F | ok
D:\PyProjects\extend\real data\NIST\ThermoML.v2020-09-30\10.1021\acs.jced.7b00650.xml | 10.1021/acs.jced.7b00650 | Simultaneous Measurement of Dynamic Viscosity and Density of n-Alkanes at High Pressures | 2017 | J. Chem. Eng. Data | 4 | 1 | octane |  | C8H18 | 待定 | octane | C8H18 |  | 待定 | TVMXDCGIABBOFY-UHFFFAOYSA-N | InChI=1S/C8H18/c1-3-5-7-8-6-4-2/h3-8H2,1-2H3 | 333.01 |  | 333.01 |  | 10007 |  | 10007 |  | Viscosity, Pa*s | Pa*s | Liquid | Capillary tube (Ostwald; Ubbelohde) method | 0.0003921 | 4.5e-06 | TRUE | 0.0003921 | 0.3921 | 0.3921 | 0.003921 | [55 empty] | C,H | kept | Liquid | inchikey:TVMXDCGIABBOFY-UHFFFAOYSA-N | -7.844 | ok | inchikey | TVMXDCGIABBOFY-UHFFFAOYSA-N | 356 |  |  | CCCCCCCC | C8H18 | octane | TVMXDCGIABBOFY-UHFFFAOYSA-N | CCCCCCCC | CCCCCCCC | TRUE | TRUE | keep |  | 96 | 273.15 | 583.1 | 309.95 | C;H |  | FALSE | FALSE |  | 356 | existing_pubchem_cid | existing | 398.7333 | 6 | 398.65 | 399.15 | 258.1 °F ; 125.62 °C ; 125.00 to 126.00 °C ; 126 °C ; 258 °F | ok
D:\PyProjects\extend\real data\NIST\ThermoML.v2020-09-30\10.1007\s10765-006-0053-2.xml | 10.1007/s10765-006-0053-2 | Measurements of the Liquid Viscosities of Mixtures of n-Butane, n-Hexane, and n-Octane with Squalane to 30MPa | 2006 | Int. J. Thermophys. | 5 | 1 | octane |  | C8H18 | 待定 | octane | C8H18 |  | 待定 | TVMXDCGIABBOFY-UHFFFAOYSA-N | InChI=1S/C8H18/c1-3-5-7-8-6-4-2/h3-8H2,1-2H3 | 333.15 |  | 333.15 |  | 100 |  | 100 |  | Viscosity, Pa*s | Pa*s | Liquid | Falling or rolling sphere viscometry | 0.000351 | 2.1e-05 | TRUE | 0.000351 | 0.351 | 0.351 | 0.00351 | [55 empty] | C,H | kept | Liquid | inchikey:TVMXDCGIABBOFY-UHFFFAOYSA-N | -7.9547 | ok | inchikey | TVMXDCGIABBOFY-UHFFFAOYSA-N | 356 |  |  | CCCCCCCC | C8H18 | octane | TVMXDCGIABBOFY-UHFFFAOYSA-N | CCCCCCCC | CCCCCCCC | TRUE | TRUE | keep |  | 96 | 273.15 | 583.1 | 309.95 | C;H |  | FALSE | FALSE |  | 356 | existing_pubchem_cid | existing | 398.7333 | 6 | 398.65 | 399.15 | 258.1 °F ; 125.62 °C ; 125.00 to 126.00 °C ; 126 °C ; 258 °F | ok
D:\PyProjects\extend\real data\NIST\ThermoML.v2020-09-30\10.1021\acs.jced.6b00391.xml | 10.1021/acs.jced.6b00391 | Viscosity Measurement of Endothermic Fuels at Temperatures from 303 K to 673 K and Pressures up to 5.00 MPa | 2016 | J. Chem. Eng. Data | 4 | 1 | octane |  | C8H18 | 待定 | octane | C8H18 |  | 待定 | TVMXDCGIABBOFY-UHFFFAOYSA-N | InChI=1S/C8H18/c1-3-5-7-8-6-4-2/h3-8H2,1-2H3 | 333.2 |  | 333.2 | [5 empty] | Viscosity, Pa*s | Pa*s | Liquid | Capillary tube (Ostwald; Ubbelohde) method | 0.0003617 | 3.8e-06 | TRUE | 0.0003617 | 0.3617 | 0.3617 | 0.003617 | [55 empty] | C,H | kept | Liquid | inchikey:TVMXDCGIABBOFY-UHFFFAOYSA-N | -7.9247 | ok | inchikey | TVMXDCGIABBOFY-UHFFFAOYSA-N | 356 |  |  | CCCCCCCC | C8H18 | octane | TVMXDCGIABBOFY-UHFFFAOYSA-N | CCCCCCCC | CCCCCCCC | TRUE | TRUE | keep |  | 96 | 273.15 | 583.1 | 309.95 | C;H |  | FALSE | FALSE |  | 356 | existing_pubchem_cid | existing | 398.7333 | 6 | 398.65 | 399.15 | 258.1 °F ; 125.62 °C ; 125.00 to 126.00 °C ; 126 °C ; 258 °F | ok
D:\PyProjects\extend\real data\NIST\ThermoML.v2020-09-30\10.1021\acs.jced.7b00121.xml | 10.1021/acs.jced.7b00121 | Densities and Viscosities of Corn Oil + n-Alkanes Blends from (288.15 to 343.15) K at 0.1 MPa | 2017 | J. Chem. Eng. Data | 4 | 1 | octane |  | C8H18 | 待定 | octane | C8H18 |  | 待定 | TVMXDCGIABBOFY-UHFFFAOYSA-N | InChI=1S/C8H18/c1-3-5-7-8-6-4-2/h3-8H2,1-2H3 | 338.15 |  | 338.15 | [5 empty] | Viscosity, Pa*s | Pa*s | Liquid | Falling or rolling sphere viscometry | 0.000365 | 3.7e-05 | TRUE | 0.000365 | 0.365 | 0.365 | 0.00365 | [55 empty] | C,H | kept | Liquid | inchikey:TVMXDCGIABBOFY-UHFFFAOYSA-N | -7.9156 | ok | inchikey | TVMXDCGIABBOFY-UHFFFAOYSA-N | 356 |  |  | CCCCCCCC | C8H18 | octane | TVMXDCGIABBOFY-UHFFFAOYSA-N | CCCCCCCC | CCCCCCCC | TRUE | TRUE | keep |  | 96 | 273.15 | 583.1 | 309.95 | C;H |  | FALSE | FALSE |  | 356 | existing_pubchem_cid | existing | 398.7333 | 6 | 398.65 | 399.15 | 258.1 °F ; 125.62 °C ; 125.00 to 126.00 °C ; 126 °C ; 258 °F | ok
D:\PyProjects\extend\real data\NIST\ThermoML.v2020-09-30\10.1021\je049776w.xml | 10.1021/je049776w | Thermodynamic Properties of Binary Mixtures of p-Xylene with Cyclohexane, Heptane, Octane, and N-Methyl-2-pyrrolidone at Several Temperatures | 2004 | J. Chem. Eng. Data | 7 | 1 | octane |  | C8H18 | 待定 | octane | C8H18 |  | 待定 | TVMXDCGIABBOFY-UHFFFAOYSA-N | InChI=1S/C8H18/c1-3-5-7-8-6-4-2/h3-8H2,1-2H3 | 343.15 |  | 343.15 | [5 empty] | Viscosity, Pa*s | Pa*s | Liquid | CAPTUB::UFactor:4 | 0.0003139 | 1.09e-05 | TRUE | 0.0003139 | 0.3139 | 0.3139 | 0.003139 | [55 empty] | C,H | kept | Liquid | inchikey:TVMXDCGIABBOFY-UHFFFAOYSA-N | -8.0664 | ok | inchikey | TVMXDCGIABBOFY-UHFFFAOYSA-N | 356 |  |  | CCCCCCCC | C8H18 | octane | TVMXDCGIABBOFY-UHFFFAOYSA-N | CCCCCCCC | CCCCCCCC | TRUE | TRUE | keep |  | 96 | 273.15 | 583.1 | 309.95 | C;H |  | FALSE | FALSE |  | 356 | existing_pubchem_cid | existing | 398.7333 | 6 | 398.65 | 399.15 | 258.1 °F ; 125.62 °C ; 125.00 to 126.00 °C ; 126 °C ; 258 °F | ok
D:\PyProjects\extend\real data\NIST\ThermoML.v2020-09-30\10.1021\acs.jced.6b00391.xml | 10.1021/acs.jced.6b00391 | Viscosity Measurement of Endothermic Fuels at Temperatures from 303 K to 673 K and Pressures up to 5.00 MPa | 2016 | J. Chem. Eng. Data | 4 | 1 | octane |  | C8H18 | 待定 | octane | C8H18 |  | 待定 | TVMXDCGIABBOFY-UHFFFAOYSA-N | InChI=1S/C8H18/c1-3-5-7-8-6-4-2/h3-8H2,1-2H3 | 343.2 |  | 343.2 | [5 empty] | Viscosity, Pa*s | Pa*s | Liquid | Capillary tube (Ostwald; Ubbelohde) method | 0.0003308 | 3.6e-06 | TRUE | 0.0003308 | 0.3308 | 0.3308 | 0.003308 | [55 empty] | C,H | kept | Liquid | inchikey:TVMXDCGIABBOFY-UHFFFAOYSA-N | -8.014 | ok | inchikey | TVMXDCGIABBOFY-UHFFFAOYSA-N | 356 |  |  | CCCCCCCC | C8H18 | octane | TVMXDCGIABBOFY-UHFFFAOYSA-N | CCCCCCCC | CCCCCCCC | TRUE | TRUE | keep |  | 96 | 273.15 | 583.1 | 309.95 | C;H |  | FALSE | FALSE |  | 356 | existing_pubchem_cid | existing | 398.7333 | 6 | 398.65 | 399.15 | 258.1 °F ; 125.62 °C ; 125.00 to 126.00 °C ; 126 °C ; 258 °F | ok
D:\PyProjects\extend\real data\NIST\ThermoML.v2020-09-30\10.1021\je0503296.xml | 10.1021/je0503296 | A Vibrating Edge Supported Plate, Fabricated by the Methods of Micro Electro Mechanical System for the Simultaneous Measurement of Density and Viscosity: Results for Methylbenzene and Octane at Temperatures between (323 and 423) K and Pressures in the Range (0.1 to 68) MPa | 2006 | J. Chem. Eng. Data | 3 | 1 | octane |  | C8H18 | 待定 | octane | C8H18 |  | 待定 | TVMXDCGIABBOFY-UHFFFAOYSA-N | InChI=1S/C8H18/c1-3-5-7-8-6-4-2/h3-8H2,1-2H3 | 348.144 |  | 348.144 |  | 100 |  | 100 |  | Viscosity, Pa*s | Pa*s | Liquid | Vibrating object- edge clamped plate | 0.0003011 | 8.1e-06 | TRUE | 0.0003011 | 0.3011 | 0.3011 | 0.003011 | [55 empty] | C,H | kept | Liquid | inchikey:TVMXDCGIABBOFY-UHFFFAOYSA-N | -8.1081 | ok | inchikey | TVMXDCGIABBOFY-UHFFFAOYSA-N | 356 |  |  | CCCCCCCC | C8H18 | octane | TVMXDCGIABBOFY-UHFFFAOYSA-N | CCCCCCCC | CCCCCCCC | TRUE | TRUE | keep |  | 96 | 273.15 | 583.1 | 309.95 | C;H |  | FALSE | FALSE |  | 356 | existing_pubchem_cid | existing | 398.7333 | 6 | 398.65 | 399.15 | 258.1 °F ; 125.62 °C ; 125.00 to 126.00 °C ; 126 °C ; 258 °F | ok
D:\PyProjects\extend\real data\NIST\ThermoML.v2020-09-30\10.1021\je800417q.xml | 10.1021/je800417q | Viscosity and Density of Five Hydrocarbon Liquids at Pressures up to 200 MPa and Temperatures up to 473 K | 2009 | J. Chem. Eng. Data | 1 | 1 | octane |  | C8H18 | 待定 | octane | C8H18 |  | 待定 | TVMXDCGIABBOFY-UHFFFAOYSA-N | InChI=1S/C8H18/c1-3-5-7-8-6-4-2/h3-8H2,1-2H3 | 348.15 |  | 348.15 |  | 100 |  | 100 |  | Viscosity, Pa*s | Pa*s | Liquid | Vibrating wire viscometry | 0.000304 | 8e-06 | TRUE | 0.000304 | 0.304 | 0.304 | 0.00304 | [55 empty] | C,H | kept | Liquid | inchikey:TVMXDCGIABBOFY-UHFFFAOYSA-N | -8.0985 | ok | inchikey | TVMXDCGIABBOFY-UHFFFAOYSA-N | 356 |  |  | CCCCCCCC | C8H18 | octane | TVMXDCGIABBOFY-UHFFFAOYSA-N | CCCCCCCC | CCCCCCCC | TRUE | TRUE | keep |  | 96 | 273.15 | 583.1 | 309.95 | C;H |  | FALSE | FALSE |  | 356 | existing_pubchem_cid | existing | 398.7333 | 6 | 398.65 | 399.15 | 258.1 °F ; 125.62 °C ; 125.00 to 126.00 °C ; 126 °C ; 258 °F | ok
D:\PyProjects\extend\real data\NIST\ThermoML.v2020-09-30\10.1016\j.jct.2006.01.012.xml | 10.1016/j.jct.2006.01.012 | (p,rho,T,x) and viscosity measurements of {x1 n-heptane + (1 - x1) n-octane} mixtures at high temperatures and high pressures | 2006 | J. Chem. Thermodyn. | 1 | 1 | octane |  | C8H18 | 待定 | octane | C8H18 |  | 待定 | TVMXDCGIABBOFY-UHFFFAOYSA-N | InChI=1S/C8H18/c1-3-5-7-8-6-4-2/h3-8H2,1-2H3 | 348.64 |  | 348.64 |  | 100 |  | 100 |  | Viscosity, Pa*s | Pa*s | Liquid | Capillary tube (Ostwald; Ubbelohde) method | 0.0003034 | 1e-05 | TRUE | 0.0003034 | 0.3034 | 0.3034 | 0.003034 | [55 empty] | C,H | kept | Liquid | inchikey:TVMXDCGIABBOFY-UHFFFAOYSA-N | -8.1005 | ok | inchikey | TVMXDCGIABBOFY-UHFFFAOYSA-N | 356 |  |  | CCCCCCCC | C8H18 | octane | TVMXDCGIABBOFY-UHFFFAOYSA-N | CCCCCCCC | CCCCCCCC | TRUE | TRUE | keep |  | 96 | 273.15 | 583.1 | 309.95 | C;H |  | FALSE | FALSE |  | 356 | existing_pubchem_cid | existing | 398.7333 | 6 | 398.65 | 399.15 | 258.1 °F ; 125.62 °C ; 125.00 to 126.00 °C ; 126 °C ; 258 °F | ok
D:\PyProjects\extend\real data\NIST\ThermoML.v2020-09-30\10.1016\j.jct.2006.01.012.xml | 10.1016/j.jct.2006.01.012 | (p,rho,T,x) and viscosity measurements of {x1 n-heptane + (1 - x1) n-octane} mixtures at high temperatures and high pressures | 2006 | J. Chem. Thermodyn. | 1 | 1 | octane |  | C8H18 | 待定 | octane | C8H18 |  | 待定 | TVMXDCGIABBOFY-UHFFFAOYSA-N | InChI=1S/C8H18/c1-3-5-7-8-6-4-2/h3-8H2,1-2H3 | 349.46 |  | 349.46 |  | 5000 |  | 5000 |  | Viscosity, Pa*s | Pa*s | Liquid | Capillary tube (Ostwald; Ubbelohde) method | 0.0003187 | 1.05e-05 | TRUE | 0.0003187 | 0.3187 | 0.3187 | 0.003187 | [55 empty] | C,H | kept | Liquid | inchikey:TVMXDCGIABBOFY-UHFFFAOYSA-N | -8.0513 | ok | inchikey | TVMXDCGIABBOFY-UHFFFAOYSA-N | 356 |  |  | CCCCCCCC | C8H18 | octane | TVMXDCGIABBOFY-UHFFFAOYSA-N | CCCCCCCC | CCCCCCCC | TRUE | TRUE | keep |  | 96 | 273.15 | 583.1 | 309.95 | C;H |  | FALSE | FALSE |  | 356 | existing_pubchem_cid | existing | 398.7333 | 6 | 398.65 | 399.15 | 258.1 °F ; 125.62 °C ; 125.00 to 126.00 °C ; 126 °C ; 258 °F | ok
D:\PyProjects\extend\real data\NIST\ThermoML.v2020-09-30\10.1016\j.tca.2015.08.005.xml | 10.1016/j.tca.2015.08.005 | Viscosity measurements of hydrocarbon fuel at temperatures from (303.2 to 513.2) K and pressures up to 5.1 MPa using a two-capillary viscometer | 2015 | Thermochim. Acta | 2 | 1 | octane |  | C8H18 | 待定 | octane | C8H18 |  | 待定 | TVMXDCGIABBOFY-UHFFFAOYSA-N | InChI=1S/C8H18/c1-3-5-7-8-6-4-2/h3-8H2,1-2H3 | 353.1 |  | 353.1 | [5 empty] | Viscosity, Pa*s | Pa*s | Liquid | two-capillary method based on the Hagen-Poiseuille Theory | 0.0003012 | 1.86e-05 | TRUE | 0.0003012 | 0.3012 | 0.3012 | 0.003012 | [55 empty] | C,H | kept | Liquid | inchikey:TVMXDCGIABBOFY-UHFFFAOYSA-N | -8.1077 | ok | inchikey | TVMXDCGIABBOFY-UHFFFAOYSA-N | 356 |  |  | CCCCCCCC | C8H18 | octane | TVMXDCGIABBOFY-UHFFFAOYSA-N | CCCCCCCC | CCCCCCCC | TRUE | TRUE | keep |  | 96 | 273.15 | 583.1 | 309.95 | C;H |  | FALSE | FALSE |  | 356 | existing_pubchem_cid | existing | 398.7333 | 6 | 398.65 | 399.15 | 258.1 °F ; 125.62 °C ; 125.00 to 126.00 °C ; 126 °C ; 258 °F | ok
D:\PyProjects\extend\real data\NIST\ThermoML.v2020-09-30\10.1021\acs.jced.7b00650.xml | 10.1021/acs.jced.7b00650 | Simultaneous Measurement of Dynamic Viscosity and Density of n-Alkanes at High Pressures | 2017 | J. Chem. Eng. Data | 4 | 1 | octane |  | C8H18 | 待定 | octane | C8H18 |  | 待定 | TVMXDCGIABBOFY-UHFFFAOYSA-N | InChI=1S/C8H18/c1-3-5-7-8-6-4-2/h3-8H2,1-2H3 | 353.118 |  | 353.118 |  | 3999 |  | 3999 |  | Viscosity, Pa*s | Pa*s | Liquid | Capillary tube (Ostwald; Ubbelohde) method | 0.0003043 | 3.6e-06 | TRUE | 0.0003043 | 0.3043 | 0.3043 | 0.003043 | [55 empty] | C,H | kept | Liquid | inchikey:TVMXDCGIABBOFY-UHFFFAOYSA-N | -8.0975 | ok | inchikey | TVMXDCGIABBOFY-UHFFFAOYSA-N | 356 |  |  | CCCCCCCC | C8H18 | octane | TVMXDCGIABBOFY-UHFFFAOYSA-N | CCCCCCCC | CCCCCCCC | TRUE | TRUE | keep |  | 96 | 273.15 | 583.1 | 309.95 | C;H |  | FALSE | FALSE |  | 356 | existing_pubchem_cid | existing | 398.7333 | 6 | 398.65 | 399.15 | 258.1 °F ; 125.62 °C ; 125.00 to 126.00 °C ; 126 °C ; 258 °F | ok
D:\PyProjects\extend\real data\NIST\ThermoML.v2020-09-30\10.1021\acs.jced.7b00650.xml | 10.1021/acs.jced.7b00650 | Simultaneous Measurement of Dynamic Viscosity and Density of n-Alkanes at High Pressures | 2017 | J. Chem. Eng. Data | 4 | 1 | octane |  | C8H18 | 待定 | octane | C8H18 |  | 待定 | TVMXDCGIABBOFY-UHFFFAOYSA-N | InChI=1S/C8H18/c1-3-5-7-8-6-4-2/h3-8H2,1-2H3 | 353.119 |  | 353.119 |  | 2008 |  | 2008 |  | Viscosity, Pa*s | Pa*s | Liquid | Capillary tube (Ostwald; Ubbelohde) method | 0.0002974 | 3.5e-06 | TRUE | 0.0002974 | 0.2974 | 0.2974 | 0.002974 | [55 empty] | C,H | kept | Liquid | inchikey:TVMXDCGIABBOFY-UHFFFAOYSA-N | -8.1204 | ok | inchikey | TVMXDCGIABBOFY-UHFFFAOYSA-N | 356 |  |  | CCCCCCCC | C8H18 | octane | TVMXDCGIABBOFY-UHFFFAOYSA-N | CCCCCCCC | CCCCCCCC | TRUE | TRUE | keep |  | 96 | 273.15 | 583.1 | 309.95 | C;H |  | FALSE | FALSE |  | 356 | existing_pubchem_cid | existing | 398.7333 | 6 | 398.65 | 399.15 | 258.1 °F ; 125.62 °C ; 125.00 to 126.00 °C ; 126 °C ; 258 °F | ok
D:\PyProjects\extend\real data\NIST\ThermoML.v2020-09-30\10.1021\acs.jced.7b00650.xml | 10.1021/acs.jced.7b00650 | Simultaneous Measurement of Dynamic Viscosity and Density of n-Alkanes at High Pressures | 2017 | J. Chem. Eng. Data | 4 | 1 | octane |  | C8H18 | 待定 | octane | C8H18 |  | 待定 | TVMXDCGIABBOFY-UHFFFAOYSA-N | InChI=1S/C8H18/c1-3-5-7-8-6-4-2/h3-8H2,1-2H3 | 353.12 |  | 353.12 |  | 19000 |  | 19000 |  | Viscosity, Pa*s | Pa*s | Liquid | Capillary tube (Ostwald; Ubbelohde) method | 0.0003563 | 4.1e-06 | TRUE | 0.0003563 | 0.3563 | 0.3563 | 0.003563 | [55 empty] | C,H | kept | Liquid | inchikey:TVMXDCGIABBOFY-UHFFFAOYSA-N | -7.9397 | ok | inchikey | TVMXDCGIABBOFY-UHFFFAOYSA-N | 356 |  |  | CCCCCCCC | C8H18 | octane | TVMXDCGIABBOFY-UHFFFAOYSA-N | CCCCCCCC | CCCCCCCC | TRUE | TRUE | keep |  | 96 | 273.15 | 583.1 | 309.95 | C;H |  | FALSE | FALSE |  | 356 | existing_pubchem_cid | existing | 398.7333 | 6 | 398.65 | 399.15 | 258.1 °F ; 125.62 °C ; 125.00 to 126.00 °C ; 126 °C ; 258 °F | ok
D:\PyProjects\extend\real data\NIST\ThermoML.v2020-09-30\10.1021\acs.jced.7b00650.xml | 10.1021/acs.jced.7b00650 | Simultaneous Measurement of Dynamic Viscosity and Density of n-Alkanes at High Pressures | 2017 | J. Chem. Eng. Data | 4 | 1 | octane |  | C8H18 | 待定 | octane | C8H18 |  | 待定 | TVMXDCGIABBOFY-UHFFFAOYSA-N | InChI=1S/C8H18/c1-3-5-7-8-6-4-2/h3-8H2,1-2H3 | 353.121 |  | 353.121 |  | 6000 |  | 6000 |  | Viscosity, Pa*s | Pa*s | Liquid | Capillary tube (Ostwald; Ubbelohde) method | 0.0003112 | 3.7e-06 | TRUE | 0.0003112 | 0.3112 | 0.3112 | 0.003112 | [55 empty] | C,H | kept | Liquid | inchikey:TVMXDCGIABBOFY-UHFFFAOYSA-N | -8.0751 | ok | inchikey | TVMXDCGIABBOFY-UHFFFAOYSA-N | 356 |  |  | CCCCCCCC | C8H18 | octane | TVMXDCGIABBOFY-UHFFFAOYSA-N | CCCCCCCC | CCCCCCCC | TRUE | TRUE | keep |  | 96 | 273.15 | 583.1 | 309.95 | C;H |  | FALSE | FALSE |  | 356 | existing_pubchem_cid | existing | 398.7333 | 6 | 398.65 | 399.15 | 258.1 °F ; 125.62 °C ; 125.00 to 126.00 °C ; 126 °C ; 258 °F | ok
D:\PyProjects\extend\real data\NIST\ThermoML.v2020-09-30\10.1021\acs.jced.7b00650.xml | 10.1021/acs.jced.7b00650 | Simultaneous Measurement of Dynamic Viscosity and Density of n-Alkanes at High Pressures | 2017 | J. Chem. Eng. Data | 4 | 1 | octane |  | C8H18 | 待定 | octane | C8H18 |  | 待定 | TVMXDCGIABBOFY-UHFFFAOYSA-N | InChI=1S/C8H18/c1-3-5-7-8-6-4-2/h3-8H2,1-2H3 | 353.122 |  | 353.122 |  | 10006 |  | 10006 |  | Viscosity, Pa*s | Pa*s | Liquid | Capillary tube (Ostwald; Ubbelohde) method | 0.000325 | 3.8e-06 | TRUE | 0.000325 | 0.325 | 0.325 | 0.00325 | [55 empty] | C,H | kept | Liquid | inchikey:TVMXDCGIABBOFY-UHFFFAOYSA-N | -8.0317 | ok | inchikey | TVMXDCGIABBOFY-UHFFFAOYSA-N | 356 |  |  | CCCCCCCC | C8H18 | octane | TVMXDCGIABBOFY-UHFFFAOYSA-N | CCCCCCCC | CCCCCCCC | TRUE | TRUE | keep |  | 96 | 273.15 | 583.1 | 309.95 | C;H |  | FALSE | FALSE |  | 356 | existing_pubchem_cid | existing | 398.7333 | 6 | 398.65 | 399.15 | 258.1 °F ; 125.62 °C ; 125.00 to 126.00 °C ; 126 °C ; 258 °F | ok
D:\PyProjects\extend\real data\NIST\ThermoML.v2020-09-30\10.1021\acs.jced.7b00650.xml | 10.1021/acs.jced.7b00650 | Simultaneous Measurement of Dynamic Viscosity and Density of n-Alkanes at High Pressures | 2017 | J. Chem. Eng. Data | 4 | 1 | octane |  | C8H18 | 待定 | octane | C8H18 |  | 待定 | TVMXDCGIABBOFY-UHFFFAOYSA-N | InChI=1S/C8H18/c1-3-5-7-8-6-4-2/h3-8H2,1-2H3 | 353.123 |  | 353.123 |  | 25005 |  | 25005 |  | Viscosity, Pa*s | Pa*s | Liquid | Capillary tube (Ostwald; Ubbelohde) method | 0.0003775 | 4.4e-06 | TRUE | 0.0003775 | 0.3775 | 0.3775 | 0.003775 | [55 empty] | C,H | kept | Liquid | inchikey:TVMXDCGIABBOFY-UHFFFAOYSA-N | -7.8819 | ok | inchikey | TVMXDCGIABBOFY-UHFFFAOYSA-N | 356 |  |  | CCCCCCCC | C8H18 | octane | TVMXDCGIABBOFY-UHFFFAOYSA-N | CCCCCCCC | CCCCCCCC | TRUE | TRUE | keep |  | 96 | 273.15 | 583.1 | 309.95 | C;H |  | FALSE | FALSE |  | 356 | existing_pubchem_cid | existing | 398.7333 | 6 | 398.65 | 399.15 | 258.1 °F ; 125.62 °C ; 125.00 to 126.00 °C ; 126 °C ; 258 °F | ok
D:\PyProjects\extend\real data\NIST\ThermoML.v2020-09-30\10.1021\acs.jced.7b00650.xml | 10.1021/acs.jced.7b00650 | Simultaneous Measurement of Dynamic Viscosity and Density of n-Alkanes at High Pressures | 2017 | J. Chem. Eng. Data | 4 | 1 | octane |  | C8H18 | 待定 | octane | C8H18 |  | 待定 | TVMXDCGIABBOFY-UHFFFAOYSA-N | InChI=1S/C8H18/c1-3-5-7-8-6-4-2/h3-8H2,1-2H3 | 353.124 |  | 353.124 |  | 22003 |  | 22003 |  | Viscosity, Pa*s | Pa*s | Liquid | Capillary tube (Ostwald; Ubbelohde) method | 0.0003669 | 4.3e-06 | TRUE | 0.0003669 | 0.3669 | 0.3669 | 0.003669 | [55 empty] | C,H | kept | Liquid | inchikey:TVMXDCGIABBOFY-UHFFFAOYSA-N | -7.9104 | ok | inchikey | TVMXDCGIABBOFY-UHFFFAOYSA-N | 356 |  |  | CCCCCCCC | C8H18 | octane | TVMXDCGIABBOFY-UHFFFAOYSA-N | CCCCCCCC | CCCCCCCC | TRUE | TRUE | keep |  | 96 | 273.15 | 583.1 | 309.95 | C;H |  | FALSE | FALSE |  | 356 | existing_pubchem_cid | existing | 398.7333 | 6 | 398.65 | 399.15 | 258.1 °F ; 125.62 °C ; 125.00 to 126.00 °C ; 126 °C ; 258 °F | ok
D:\PyProjects\extend\real data\NIST\ThermoML.v2020-09-30\10.1021\acs.jced.7b00650.xml | 10.1021/acs.jced.7b00650 | Simultaneous Measurement of Dynamic Viscosity and Density of n-Alkanes at High Pressures | 2017 | J. Chem. Eng. Data | 4 | 1 | octane |  | C8H18 | 待定 | octane | C8H18 |  | 待定 | TVMXDCGIABBOFY-UHFFFAOYSA-N | InChI=1S/C8H18/c1-3-5-7-8-6-4-2/h3-8H2,1-2H3 | 353.126 |  | 353.126 |  | 16004 |  | 16004 |  | Viscosity, Pa*s | Pa*s | Liquid | Capillary tube (Ostwald; Ubbelohde) method | 0.0003458 | 4e-06 | TRUE | 0.0003458 | 0.3458 | 0.3458 | 0.003458 | [55 empty] | C,H | kept | Liquid | inchikey:TVMXDCGIABBOFY-UHFFFAOYSA-N | -7.9696 | ok | inchikey | TVMXDCGIABBOFY-UHFFFAOYSA-N | 356 |  |  | CCCCCCCC | C8H18 | octane | TVMXDCGIABBOFY-UHFFFAOYSA-N | CCCCCCCC | CCCCCCCC | TRUE | TRUE | keep |  | 96 | 273.15 | 583.1 | 309.95 | C;H |  | FALSE | FALSE |  | 356 | existing_pubchem_cid | existing | 398.7333 | 6 | 398.65 | 399.15 | 258.1 °F ; 125.62 °C ; 125.00 to 126.00 °C ; 126 °C ; 258 °F | ok
D:\PyProjects\extend\real data\NIST\ThermoML.v2020-09-30\10.1021\acs.jced.7b00650.xml | 10.1021/acs.jced.7b00650 | Simultaneous Measurement of Dynamic Viscosity and Density of n-Alkanes at High Pressures | 2017 | J. Chem. Eng. Data | 4 | 1 | octane |  | C8H18 | 待定 | octane | C8H18 |  | 待定 | TVMXDCGIABBOFY-UHFFFAOYSA-N | InChI=1S/C8H18/c1-3-5-7-8-6-4-2/h3-8H2,1-2H3 | 353.127 |  | 353.127 |  | 13003 |  | 13003 |  | Viscosity, Pa*s | Pa*s | Liquid | Capillary tube (Ostwald; Ubbelohde) method | 0.0003354 | 3.9e-06 | TRUE | 0.0003354 | 0.3354 | 0.3354 | 0.003354 | [55 empty] | C,H | kept | Liquid | inchikey:TVMXDCGIABBOFY-UHFFFAOYSA-N | -8.0002 | ok | inchikey | TVMXDCGIABBOFY-UHFFFAOYSA-N | 356 |  |  | CCCCCCCC | C8H18 | octane | TVMXDCGIABBOFY-UHFFFAOYSA-N | CCCCCCCC | CCCCCCCC | TRUE | TRUE | keep |  | 96 | 273.15 | 583.1 | 309.95 | C;H |  | FALSE | FALSE |  | 356 | existing_pubchem_cid | existing | 398.7333 | 6 | 398.65 | 399.15 | 258.1 °F ; 125.62 °C ; 125.00 to 126.00 °C ; 126 °C ; 258 °F | ok
D:\PyProjects\extend\real data\NIST\ThermoML.v2020-09-30\10.1021\je049776w.xml | 10.1021/je049776w | Thermodynamic Properties of Binary Mixtures of p-Xylene with Cyclohexane, Heptane, Octane, and N-Methyl-2-pyrrolidone at Several Temperatures | 2004 | J. Chem. Eng. Data | 7 | 1 | octane |  | C8H18 | 待定 | octane | C8H18 |  | 待定 | TVMXDCGIABBOFY-UHFFFAOYSA-N | InChI=1S/C8H18/c1-3-5-7-8-6-4-2/h3-8H2,1-2H3 | 353.15 |  | 353.15 | [5 empty] | Viscosity, Pa*s | Pa*s | Liquid | CAPTUB::UFactor:4 | 0.000284 | 1.04e-05 | TRUE | 0.000284 | 0.284 | 0.284 | 0.00284 | [55 empty] | C,H | kept | Liquid | inchikey:TVMXDCGIABBOFY-UHFFFAOYSA-N | -8.1665 | ok | inchikey | TVMXDCGIABBOFY-UHFFFAOYSA-N | 356 |  |  | CCCCCCCC | C8H18 | octane | TVMXDCGIABBOFY-UHFFFAOYSA-N | CCCCCCCC | CCCCCCCC | TRUE | TRUE | keep |  | 96 | 273.15 | 583.1 | 309.95 | C;H |  | FALSE | FALSE |  | 356 | existing_pubchem_cid | existing | 398.7333 | 6 | 398.65 | 399.15 | 258.1 °F ; 125.62 °C ; 125.00 to 126.00 °C ; 126 °C ; 258 °F | ok
D:\PyProjects\extend\real data\NIST\ThermoML.v2020-09-30\10.1021\je049572f.xml | 10.1021/je049572f | Densities and Viscosities of Binary Mixtures of Ethylbenzene + N-Methyl-2-pyrrolidone, Ethylbenzene + Sulfolane, and Styrene + Octane from (303.15 to 353.15) K and Atmospheric Pressure | 2005 | J. Chem. Eng. Data | 5 | 1 | octane |  | C8H18 | 待定 | octane | C8H18 |  | 待定 | TVMXDCGIABBOFY-UHFFFAOYSA-N | InChI=1S/C8H18/c1-3-5-7-8-6-4-2/h3-8H2,1-2H3 | 363.15 |  | 363.15 | [5 empty] | Viscosity, Pa*s | Pa*s | Liquid | CAPTUB::UFactor:4 | 0.000261 | 1e-05 | TRUE | 0.000261 | 0.261 | 0.261 | 0.00261 | [55 empty] | C,H | kept | Liquid | inchikey:TVMXDCGIABBOFY-UHFFFAOYSA-N | -8.251 | ok | inchikey | TVMXDCGIABBOFY-UHFFFAOYSA-N | 356 |  |  | CCCCCCCC | C8H18 | octane | TVMXDCGIABBOFY-UHFFFAOYSA-N | CCCCCCCC | CCCCCCCC | TRUE | TRUE | keep |  | 96 | 273.15 | 583.1 | 309.95 | C;H |  | FALSE | FALSE |  | 356 | existing_pubchem_cid | existing | 398.7333 | 6 | 398.65 | 399.15 | 258.1 °F ; 125.62 °C ; 125.00 to 126.00 °C ; 126 °C ; 258 °F | ok
D:\PyProjects\extend\real data\NIST\ThermoML.v2020-09-30\10.1021\acs.jced.6b00391.xml | 10.1021/acs.jced.6b00391 | Viscosity Measurement of Endothermic Fuels at Temperatures from 303 K to 673 K and Pressures up to 5.00 MPa | 2016 | J. Chem. Eng. Data | 3 | 1 | octane |  | C8H18 | 待定 | octane | C8H18 |  | 待定 | TVMXDCGIABBOFY-UHFFFAOYSA-N | InChI=1S/C8H18/c1-3-5-7-8-6-4-2/h3-8H2,1-2H3 | 363.2 |  | 363.2 | [5 empty] | Viscosity, Pa*s | Pa*s | Liquid | Capillary tube (Ostwald; Ubbelohde) method | 0.0002765 | 4.7e-06 | TRUE | 0.0002765 | 0.2765 | 0.2765 | 0.002765 | [55 empty] | C,H | kept | Liquid | inchikey:TVMXDCGIABBOFY-UHFFFAOYSA-N | -8.1933 | ok | inchikey | TVMXDCGIABBOFY-UHFFFAOYSA-N | 356 |  |  | CCCCCCCC | C8H18 | octane | TVMXDCGIABBOFY-UHFFFAOYSA-N | CCCCCCCC | CCCCCCCC | TRUE | TRUE | keep |  | 96 | 273.15 | 583.1 | 309.95 | C;H |  | FALSE | FALSE |  | 356 | existing_pubchem_cid | existing | 398.7333 | 6 | 398.65 | 399.15 | 258.1 °F ; 125.62 °C ; 125.00 to 126.00 °C ; 126 °C ; 258 °F | ok
D:\PyProjects\extend\real data\NIST\ThermoML.v2020-09-30\10.1021\je0503296.xml | 10.1021/je0503296 | A Vibrating Edge Supported Plate, Fabricated by the Methods of Micro Electro Mechanical System for the Simultaneous Measurement of Density and Viscosity: Results for Methylbenzene and Octane at Temperatures between (323 and 423) K and Pressures in the Range (0.1 to 68) MPa | 2006 | J. Chem. Eng. Data | 3 | 1 | octane |  | C8H18 | 待定 | octane | C8H18 |  | 待定 | TVMXDCGIABBOFY-UHFFFAOYSA-N | InChI=1S/C8H18/c1-3-5-7-8-6-4-2/h3-8H2,1-2H3 | 373.12 |  | 373.12 |  | 6723 |  | 6723 |  | Viscosity, Pa*s | Pa*s | Liquid | Vibrating object- edge clamped plate | 0.0002757 | 6.7e-06 | TRUE | 0.0002757 | 0.2757 | 0.2757 | 0.002757 | [55 empty] | C,H | kept | Liquid | inchikey:TVMXDCGIABBOFY-UHFFFAOYSA-N | -8.1962 | ok | inchikey | TVMXDCGIABBOFY-UHFFFAOYSA-N | 356 |  |  | CCCCCCCC | C8H18 | octane | TVMXDCGIABBOFY-UHFFFAOYSA-N | CCCCCCCC | CCCCCCCC | TRUE | TRUE | keep |  | 96 | 273.15 | 583.1 | 309.95 | C;H |  | FALSE | FALSE |  | 356 | existing_pubchem_cid | existing | 398.7333 | 6 | 398.65 | 399.15 | 258.1 °F ; 125.62 °C ; 125.00 to 126.00 °C ; 126 °C ; 258 °F | ok
D:\PyProjects\extend\real data\NIST\ThermoML.v2020-09-30\10.1021\je800417q.xml | 10.1021/je800417q | Viscosity and Density of Five Hydrocarbon Liquids at Pressures up to 200 MPa and Temperatures up to 473 K | 2009 | J. Chem. Eng. Data | 1 | 1 | octane |  | C8H18 | 待定 | octane | C8H18 |  | 待定 | TVMXDCGIABBOFY-UHFFFAOYSA-N | InChI=1S/C8H18/c1-3-5-7-8-6-4-2/h3-8H2,1-2H3 | 373.15 |  | 373.15 |  | 100 |  | 100 |  | Viscosity, Pa*s | Pa*s | Liquid | Vibrating wire viscometry | 0.000245 | 7e-06 | TRUE | 0.000245 | 0.245 | 0.245 | 0.00245 | [55 empty] | C,H | kept | Liquid | inchikey:TVMXDCGIABBOFY-UHFFFAOYSA-N | -8.3143 | ok | inchikey | TVMXDCGIABBOFY-UHFFFAOYSA-N | 356 |  |  | CCCCCCCC | C8H18 | octane | TVMXDCGIABBOFY-UHFFFAOYSA-N | CCCCCCCC | CCCCCCCC | TRUE | TRUE | keep |  | 96 | 273.15 | 583.1 | 309.95 | C;H |  | FALSE | FALSE |  | 356 | existing_pubchem_cid | existing | 398.7333 | 6 | 398.65 | 399.15 | 258.1 °F ; 125.62 °C ; 125.00 to 126.00 °C ; 126 °C ; 258 °F | ok
D:\PyProjects\extend\real data\NIST\ThermoML.v2020-09-30\10.1021\acs.jced.6b00391.xml | 10.1021/acs.jced.6b00391 | Viscosity Measurement of Endothermic Fuels at Temperatures from 303 K to 673 K and Pressures up to 5.00 MPa | 2016 | J. Chem. Eng. Data | 3 | 1 | octane |  | C8H18 | 待定 | octane | C8H18 |  | 待定 | TVMXDCGIABBOFY-UHFFFAOYSA-N | InChI=1S/C8H18/c1-3-5-7-8-6-4-2/h3-8H2,1-2H3 | 373.3 |  | 373.3 | [5 empty] | Viscosity, Pa*s | Pa*s | Liquid | Capillary tube (Ostwald; Ubbelohde) method | 0.000254 | 4.6e-06 | TRUE | 0.000254 | 0.254 | 0.254 | 0.00254 | [55 empty] | C,H | kept | Liquid | inchikey:TVMXDCGIABBOFY-UHFFFAOYSA-N | -8.2782 | ok | inchikey | TVMXDCGIABBOFY-UHFFFAOYSA-N | 356 |  |  | CCCCCCCC | C8H18 | octane | TVMXDCGIABBOFY-UHFFFAOYSA-N | CCCCCCCC | CCCCCCCC | TRUE | TRUE | keep |  | 96 | 273.15 | 583.1 | 309.95 | C;H |  | FALSE | FALSE |  | 356 | existing_pubchem_cid | existing | 398.7333 | 6 | 398.65 | 399.15 | 258.1 °F ; 125.62 °C ; 125.00 to 126.00 °C ; 126 °C ; 258 °F | ok
D:\PyProjects\extend\real data\NIST\ThermoML.v2020-09-30\10.1021\acs.jced.6b00391.xml | 10.1021/acs.jced.6b00391 | Viscosity Measurement of Endothermic Fuels at Temperatures from 303 K to 673 K and Pressures up to 5.00 MPa | 2016 | J. Chem. Eng. Data | 3 | 1 | octane |  | C8H18 | 待定 | octane | C8H18 |  | 待定 | TVMXDCGIABBOFY-UHFFFAOYSA-N | InChI=1S/C8H18/c1-3-5-7-8-6-4-2/h3-8H2,1-2H3 | 383 |  | 383 | [5 empty] | Viscosity, Pa*s | Pa*s | Liquid | Capillary tube (Ostwald; Ubbelohde) method | 0.000234 | 4.5e-06 | TRUE | 0.000234 | 0.234 | 0.234 | 0.00234 | [55 empty] | C,H | kept | Liquid | inchikey:TVMXDCGIABBOFY-UHFFFAOYSA-N | -8.3602 | ok | inchikey | TVMXDCGIABBOFY-UHFFFAOYSA-N | 356 |  |  | CCCCCCCC | C8H18 | octane | TVMXDCGIABBOFY-UHFFFAOYSA-N | CCCCCCCC | CCCCCCCC | TRUE | TRUE | keep |  | 96 | 273.15 | 583.1 | 309.95 | C;H |  | FALSE | FALSE |  | 356 | existing_pubchem_cid | existing | 398.7333 | 6 | 398.65 | 399.15 | 258.1 °F ; 125.62 °C ; 125.00 to 126.00 °C ; 126 °C ; 258 °F | ok
D:\PyProjects\extend\real data\NIST\ThermoML.v2020-09-30\10.1021\acs.jced.6b00391.xml | 10.1021/acs.jced.6b00391 | Viscosity Measurement of Endothermic Fuels at Temperatures from 303 K to 673 K and Pressures up to 5.00 MPa | 2016 | J. Chem. Eng. Data | 4 | 1 | octane |  | C8H18 | 待定 | octane | C8H18 |  | 待定 | TVMXDCGIABBOFY-UHFFFAOYSA-N | InChI=1S/C8H18/c1-3-5-7-8-6-4-2/h3-8H2,1-2H3 | 393.1 |  | 393.1 | [5 empty] | Viscosity, Pa*s | Pa*s | Liquid | Capillary tube (Ostwald; Ubbelohde) method | 0.0002202 | 3e-06 | TRUE | 0.0002202 | 0.2202 | 0.2202 | 0.002202 | [55 empty] | C,H | kept | Liquid | inchikey:TVMXDCGIABBOFY-UHFFFAOYSA-N | -8.421 | ok | inchikey | TVMXDCGIABBOFY-UHFFFAOYSA-N | 356 |  |  | CCCCCCCC | C8H18 | octane | TVMXDCGIABBOFY-UHFFFAOYSA-N | CCCCCCCC | CCCCCCCC | TRUE | TRUE | keep |  | 96 | 273.15 | 583.1 | 309.95 | C;H |  | FALSE | FALSE |  | 356 | existing_pubchem_cid | existing | 398.7333 | 6 | 398.65 | 399.15 | 258.1 °F ; 125.62 °C ; 125.00 to 126.00 °C ; 126 °C ; 258 °F | ok
D:\PyProjects\extend\real data\NIST\ThermoML.v2020-09-30\10.1016\j.jct.2006.01.012.xml | 10.1016/j.jct.2006.01.012 | (p,rho,T,x) and viscosity measurements of {x1 n-heptane + (1 - x1) n-octane} mixtures at high temperatures and high pressures | 2006 | J. Chem. Thermodyn. | 1 | 1 | octane |  | C8H18 | 待定 | octane | C8H18 |  | 待定 | TVMXDCGIABBOFY-UHFFFAOYSA-N | InChI=1S/C8H18/c1-3-5-7-8-6-4-2/h3-8H2,1-2H3 | 394.81 |  | 394.81 |  | 5000 |  | 5000 |  | Viscosity, Pa*s | Pa*s | Liquid | Capillary tube (Ostwald; Ubbelohde) method | 0.0002197 | 7.3e-06 | TRUE | 0.0002197 | 0.2197 | 0.2197 | 0.002197 | [55 empty] | C,H | kept | Liquid | inchikey:TVMXDCGIABBOFY-UHFFFAOYSA-N | -8.4232 | ok | inchikey | TVMXDCGIABBOFY-UHFFFAOYSA-N | 356 |  |  | CCCCCCCC | C8H18 | octane | TVMXDCGIABBOFY-UHFFFAOYSA-N | CCCCCCCC | CCCCCCCC | TRUE | TRUE | keep |  | 96 | 273.15 | 583.1 | 309.95 | C;H |  | FALSE | FALSE |  | 356 | existing_pubchem_cid | existing | 398.7333 | 6 | 398.65 | 399.15 | 258.1 °F ; 125.62 °C ; 125.00 to 126.00 °C ; 126 °C ; 258 °F | ok
D:\PyProjects\extend\real data\NIST\ThermoML.v2020-09-30\10.1021\je800417q.xml | 10.1021/je800417q | Viscosity and Density of Five Hydrocarbon Liquids at Pressures up to 200 MPa and Temperatures up to 473 K | 2009 | J. Chem. Eng. Data | 1 | 1 | octane |  | C8H18 | 待定 | octane | C8H18 |  | 待定 | TVMXDCGIABBOFY-UHFFFAOYSA-N | InChI=1S/C8H18/c1-3-5-7-8-6-4-2/h3-8H2,1-2H3 | 398.15 |  | 398.15 |  | 21600 |  | 21600 |  | Viscosity, Pa*s | Pa*s | Liquid | Vibrating wire viscometry | 0.000263 | 7e-06 | TRUE | 0.000263 | 0.263 | 0.263 | 0.00263 | [55 empty] | C,H | kept | Liquid | inchikey:TVMXDCGIABBOFY-UHFFFAOYSA-N | -8.2434 | ok | inchikey | TVMXDCGIABBOFY-UHFFFAOYSA-N | 356 |  |  | CCCCCCCC | C8H18 | octane | TVMXDCGIABBOFY-UHFFFAOYSA-N | CCCCCCCC | CCCCCCCC | TRUE | TRUE | keep |  | 96 | 273.15 | 583.1 | 309.95 | C;H |  | FALSE | FALSE |  | 356 | existing_pubchem_cid | existing | 398.7333 | 6 | 398.65 | 399.15 | 258.1 °F ; 125.62 °C ; 125.00 to 126.00 °C ; 126 °C ; 258 °F | ok
D:\PyProjects\extend\real data\NIST\ThermoML.v2020-09-30\10.1021\acs.jced.6b00391.xml | 10.1021/acs.jced.6b00391 | Viscosity Measurement of Endothermic Fuels at Temperatures from 303 K to 673 K and Pressures up to 5.00 MPa | 2016 | J. Chem. Eng. Data | 3 | 1 | octane |  | C8H18 | 待定 | octane | C8H18 |  | 待定 | TVMXDCGIABBOFY-UHFFFAOYSA-N | InChI=1S/C8H18/c1-3-5-7-8-6-4-2/h3-8H2,1-2H3 | 403.2 |  | 403.2 | [5 empty] | Viscosity, Pa*s | Pa*s | Liquid | Capillary tube (Ostwald; Ubbelohde) method | 0.0002019 | 4.4e-06 | TRUE | 0.0002019 | 0.2019 | 0.2019 | 0.002019 | [55 empty] | C,H | kept | Liquid | inchikey:TVMXDCGIABBOFY-UHFFFAOYSA-N | -8.5077 | ok | inchikey | TVMXDCGIABBOFY-UHFFFAOYSA-N | 356 |  |  | CCCCCCCC | C8H18 | octane | TVMXDCGIABBOFY-UHFFFAOYSA-N | CCCCCCCC | CCCCCCCC | TRUE | TRUE | keep |  | 96 | 273.15 | 583.1 | 309.95 | C;H |  | FALSE | FALSE |  | 356 | existing_pubchem_cid | existing | 398.7333 | 6 | 398.65 | 399.15 | 258.1 °F ; 125.62 °C ; 125.00 to 126.00 °C ; 126 °C ; 258 °F | ok
D:\PyProjects\extend\real data\NIST\ThermoML.v2020-09-30\10.1021\acs.jced.6b00391.xml | 10.1021/acs.jced.6b00391 | Viscosity Measurement of Endothermic Fuels at Temperatures from 303 K to 673 K and Pressures up to 5.00 MPa | 2016 | J. Chem. Eng. Data | 4 | 1 | octane |  | C8H18 | 待定 | octane | C8H18 |  | 待定 | TVMXDCGIABBOFY-UHFFFAOYSA-N | InChI=1S/C8H18/c1-3-5-7-8-6-4-2/h3-8H2,1-2H3 | 413.2 |  | 413.2 | [5 empty] | Viscosity, Pa*s | Pa*s | Liquid | Capillary tube (Ostwald; Ubbelohde) method | 0.0001902 | 2.8e-06 | TRUE | 0.0001902 | 0.1902 | 0.1902 | 0.001902 | [55 empty] | C,H | kept | Liquid | inchikey:TVMXDCGIABBOFY-UHFFFAOYSA-N | -8.5674 | ok | inchikey | TVMXDCGIABBOFY-UHFFFAOYSA-N | 356 |  |  | CCCCCCCC | C8H18 | octane | TVMXDCGIABBOFY-UHFFFAOYSA-N | CCCCCCCC | CCCCCCCC | TRUE | TRUE | keep |  | 96 | 273.15 | 583.1 | 309.95 | C;H |  | FALSE | FALSE |  | 356 | existing_pubchem_cid | existing | 398.7333 | 6 | 398.65 | 399.15 | 258.1 °F ; 125.62 °C ; 125.00 to 126.00 °C ; 126 °C ; 258 °F | ok
D:\PyProjects\extend\real data\NIST\ThermoML.v2020-09-30\10.1021\je0503296.xml | 10.1021/je0503296 | A Vibrating Edge Supported Plate, Fabricated by the Methods of Micro Electro Mechanical System for the Simultaneous Measurement of Density and Viscosity: Results for Methylbenzene and Octane at Temperatures between (323 and 423) K and Pressures in the Range (0.1 to 68) MPa | 2006 | J. Chem. Eng. Data | 3 | 1 | octane |  | C8H18 | 待定 | octane | C8H18 |  | 待定 | TVMXDCGIABBOFY-UHFFFAOYSA-N | InChI=1S/C8H18/c1-3-5-7-8-6-4-2/h3-8H2,1-2H3 | 423.09 |  | 423.09 |  | 14725 |  | 14725 |  | Viscosity, Pa*s | Pa*s | Liquid | Vibrating object- edge clamped plate | 0.000229 | 1.3e-05 | TRUE | 0.000229 | 0.229 | 0.229 | 0.00229 | [55 empty] | C,H | kept | Liquid | inchikey:TVMXDCGIABBOFY-UHFFFAOYSA-N | -8.3818 | ok | inchikey | TVMXDCGIABBOFY-UHFFFAOYSA-N | 356 |  |  | CCCCCCCC | C8H18 | octane | TVMXDCGIABBOFY-UHFFFAOYSA-N | CCCCCCCC | CCCCCCCC | TRUE | TRUE | keep |  | 96 | 273.15 | 583.1 | 309.95 | C;H |  | FALSE | FALSE |  | 356 | existing_pubchem_cid | existing | 398.7333 | 6 | 398.65 | 399.15 | 258.1 °F ; 125.62 °C ; 125.00 to 126.00 °C ; 126 °C ; 258 °F | ok
D:\PyProjects\extend\real data\NIST\ThermoML.v2020-09-30\10.1021\je800417q.xml | 10.1021/je800417q | Viscosity and Density of Five Hydrocarbon Liquids at Pressures up to 200 MPa and Temperatures up to 473 K | 2009 | J. Chem. Eng. Data | 1 | 1 | octane |  | C8H18 | 待定 | octane | C8H18 |  | 待定 | TVMXDCGIABBOFY-UHFFFAOYSA-N | InChI=1S/C8H18/c1-3-5-7-8-6-4-2/h3-8H2,1-2H3 | 423.15 |  | 423.15 |  | 21400 |  | 21400 |  | Viscosity, Pa*s | Pa*s | Liquid | Vibrating wire viscometry | 0.000226 | 6e-06 | TRUE | 0.000226 | 0.226 | 0.226 | 0.00226 | [55 empty] | C,H | kept | Liquid | inchikey:TVMXDCGIABBOFY-UHFFFAOYSA-N | -8.395 | ok | inchikey | TVMXDCGIABBOFY-UHFFFAOYSA-N | 356 |  |  | CCCCCCCC | C8H18 | octane | TVMXDCGIABBOFY-UHFFFAOYSA-N | CCCCCCCC | CCCCCCCC | TRUE | TRUE | keep |  | 96 | 273.15 | 583.1 | 309.95 | C;H |  | FALSE | FALSE |  | 356 | existing_pubchem_cid | existing | 398.7333 | 6 | 398.65 | 399.15 | 258.1 °F ; 125.62 °C ; 125.00 to 126.00 °C ; 126 °C ; 258 °F | ok
D:\PyProjects\extend\real data\NIST\ThermoML.v2020-09-30\10.1021\acs.jced.6b00391.xml | 10.1021/acs.jced.6b00391 | Viscosity Measurement of Endothermic Fuels at Temperatures from 303 K to 673 K and Pressures up to 5.00 MPa | 2016 | J. Chem. Eng. Data | 3 | 1 | octane |  | C8H18 | 待定 | octane | C8H18 |  | 待定 | TVMXDCGIABBOFY-UHFFFAOYSA-N | InChI=1S/C8H18/c1-3-5-7-8-6-4-2/h3-8H2,1-2H3 | 423.2 |  | 423.2 | [5 empty] | Viscosity, Pa*s | Pa*s | Liquid | Capillary tube (Ostwald; Ubbelohde) method | 0.0001761 | 4.4e-06 | TRUE | 0.0001761 | 0.1761 | 0.1761 | 0.001761 | [55 empty] | C,H | kept | Liquid | inchikey:TVMXDCGIABBOFY-UHFFFAOYSA-N | -8.6445 | ok | inchikey | TVMXDCGIABBOFY-UHFFFAOYSA-N | 356 |  |  | CCCCCCCC | C8H18 | octane | TVMXDCGIABBOFY-UHFFFAOYSA-N | CCCCCCCC | CCCCCCCC | TRUE | TRUE | keep |  | 96 | 273.15 | 583.1 | 309.95 | C;H |  | FALSE | FALSE |  | 356 | existing_pubchem_cid | existing | 398.7333 | 6 | 398.65 | 399.15 | 258.1 °F ; 125.62 °C ; 125.00 to 126.00 °C ; 126 °C ; 258 °F | ok
D:\PyProjects\extend\real data\NIST\ThermoML.v2020-09-30\10.1016\j.tca.2015.08.005.xml | 10.1016/j.tca.2015.08.005 | Viscosity measurements of hydrocarbon fuel at temperatures from (303.2 to 513.2) K and pressures up to 5.1 MPa using a two-capillary viscometer | 2015 | Thermochim. Acta | 2 | 1 | octane |  | C8H18 | 待定 | octane | C8H18 |  | 待定 | TVMXDCGIABBOFY-UHFFFAOYSA-N | InChI=1S/C8H18/c1-3-5-7-8-6-4-2/h3-8H2,1-2H3 | 433.1 |  | 433.1 | [5 empty] | Viscosity, Pa*s | Pa*s | Liquid | two-capillary method based on the Hagen-Poiseuille Theory | 0.0001642 | 1.2e-05 | TRUE | 0.0001642 | 0.1642 | 0.1642 | 0.001642 | [55 empty] | C,H | kept | Liquid | inchikey:TVMXDCGIABBOFY-UHFFFAOYSA-N | -8.7144 | ok | inchikey | TVMXDCGIABBOFY-UHFFFAOYSA-N | 356 |  |  | CCCCCCCC | C8H18 | octane | TVMXDCGIABBOFY-UHFFFAOYSA-N | CCCCCCCC | CCCCCCCC | TRUE | TRUE | keep |  | 96 | 273.15 | 583.1 | 309.95 | C;H |  | FALSE | FALSE |  | 356 | existing_pubchem_cid | existing | 398.7333 | 6 | 398.65 | 399.15 | 258.1 °F ; 125.62 °C ; 125.00 to 126.00 °C ; 126 °C ; 258 °F | ok
D:\PyProjects\extend\real data\NIST\ThermoML.v2020-09-30\10.1016\j.jct.2006.01.012.xml | 10.1016/j.jct.2006.01.012 | (p,rho,T,x) and viscosity measurements of {x1 n-heptane + (1 - x1) n-octane} mixtures at high temperatures and high pressures | 2006 | J. Chem. Thermodyn. | 1 | 1 | octane |  | C8H18 | 待定 | octane | C8H18 |  | 待定 | TVMXDCGIABBOFY-UHFFFAOYSA-N | InChI=1S/C8H18/c1-3-5-7-8-6-4-2/h3-8H2,1-2H3 | 436.86 |  | 436.86 |  | 5000 |  | 5000 |  | Viscosity, Pa*s | Pa*s | Liquid | Capillary tube (Ostwald; Ubbelohde) method | 0.0001672 | 5.6e-06 | TRUE | 0.0001672 | 0.1672 | 0.1672 | 0.001672 | [55 empty] | C,H | kept | Liquid | inchikey:TVMXDCGIABBOFY-UHFFFAOYSA-N | -8.6963 | ok | inchikey | TVMXDCGIABBOFY-UHFFFAOYSA-N | 356 |  |  | CCCCCCCC | C8H18 | octane | TVMXDCGIABBOFY-UHFFFAOYSA-N | CCCCCCCC | CCCCCCCC | TRUE | TRUE | keep |  | 96 | 273.15 | 583.1 | 309.95 | C;H |  | FALSE | FALSE |  | 356 | existing_pubchem_cid | existing | 398.7333 | 6 | 398.65 | 399.15 | 258.1 °F ; 125.62 °C ; 125.00 to 126.00 °C ; 126 °C ; 258 °F | ok
D:\PyProjects\extend\real data\NIST\ThermoML.v2020-09-30\10.1021\acs.jced.6b00391.xml | 10.1021/acs.jced.6b00391 | Viscosity Measurement of Endothermic Fuels at Temperatures from 303 K to 673 K and Pressures up to 5.00 MPa | 2016 | J. Chem. Eng. Data | 4 | 1 | octane |  | C8H18 | 待定 | octane | C8H18 |  | 待定 | TVMXDCGIABBOFY-UHFFFAOYSA-N | InChI=1S/C8H18/c1-3-5-7-8-6-4-2/h3-8H2,1-2H3 | 443.2 |  | 443.2 | [5 empty] | Viscosity, Pa*s | Pa*s | Liquid | Capillary tube (Ostwald; Ubbelohde) method | 0.0001514 | 2.6e-06 | TRUE | 0.0001514 | 0.1514 | 0.1514 | 0.001514 | [55 empty] | C,H | kept | Liquid | inchikey:TVMXDCGIABBOFY-UHFFFAOYSA-N | -8.7956 | ok | inchikey | TVMXDCGIABBOFY-UHFFFAOYSA-N | 356 |  |  | CCCCCCCC | C8H18 | octane | TVMXDCGIABBOFY-UHFFFAOYSA-N | CCCCCCCC | CCCCCCCC | TRUE | TRUE | keep |  | 96 | 273.15 | 583.1 | 309.95 | C;H |  | FALSE | FALSE |  | 356 | existing_pubchem_cid | existing | 398.7333 | 6 | 398.65 | 399.15 | 258.1 °F ; 125.62 °C ; 125.00 to 126.00 °C ; 126 °C ; 258 °F | ok
D:\PyProjects\extend\real data\NIST\ThermoML.v2020-09-30\10.1021\je800417q.xml | 10.1021/je800417q | Viscosity and Density of Five Hydrocarbon Liquids at Pressures up to 200 MPa and Temperatures up to 473 K | 2009 | J. Chem. Eng. Data | 1 | 1 | octane |  | C8H18 | 待定 | octane | C8H18 |  | 待定 | TVMXDCGIABBOFY-UHFFFAOYSA-N | InChI=1S/C8H18/c1-3-5-7-8-6-4-2/h3-8H2,1-2H3 | 448.15 |  | 448.15 |  | 21000 |  | 21000 |  | Viscosity, Pa*s | Pa*s | Liquid | Vibrating wire viscometry | 0.000192 | 6e-06 | TRUE | 0.000192 | 0.192 | 0.192 | 0.00192 | [55 empty] | C,H | kept | Liquid | inchikey:TVMXDCGIABBOFY-UHFFFAOYSA-N | -8.558 | ok | inchikey | TVMXDCGIABBOFY-UHFFFAOYSA-N | 356 |  |  | CCCCCCCC | C8H18 | octane | TVMXDCGIABBOFY-UHFFFAOYSA-N | CCCCCCCC | CCCCCCCC | TRUE | TRUE | keep |  | 96 | 273.15 | 583.1 | 309.95 | C;H |  | FALSE | FALSE |  | 356 | existing_pubchem_cid | existing | 398.7333 | 6 | 398.65 | 399.15 | 258.1 °F ; 125.62 °C ; 125.00 to 126.00 °C ; 126 °C ; 258 °F | ok
D:\PyProjects\extend\real data\NIST\ThermoML.v2020-09-30\10.1016\j.tca.2015.08.005.xml | 10.1016/j.tca.2015.08.005 | Viscosity measurements of hydrocarbon fuel at temperatures from (303.2 to 513.2) K and pressures up to 5.1 MPa using a two-capillary viscometer | 2015 | Thermochim. Acta | 2 | 1 | octane |  | C8H18 | 待定 | octane | C8H18 |  | 待定 | TVMXDCGIABBOFY-UHFFFAOYSA-N | InChI=1S/C8H18/c1-3-5-7-8-6-4-2/h3-8H2,1-2H3 | 453.1 |  | 453.1 | [5 empty] | Viscosity, Pa*s | Pa*s | Liquid | two-capillary method based on the Hagen-Poiseuille Theory | 0.0001416 | 1.11e-05 | TRUE | 0.0001416 | 0.1416 | 0.1416 | 0.001416 | [55 empty] | C,H | kept | Liquid | inchikey:TVMXDCGIABBOFY-UHFFFAOYSA-N | -8.8625 | ok | inchikey | TVMXDCGIABBOFY-UHFFFAOYSA-N | 356 |  |  | CCCCCCCC | C8H18 | octane | TVMXDCGIABBOFY-UHFFFAOYSA-N | CCCCCCCC | CCCCCCCC | TRUE | TRUE | keep |  | 96 | 273.15 | 583.1 | 309.95 | C;H |  | FALSE | FALSE |  | 356 | existing_pubchem_cid | existing | 398.7333 | 6 | 398.65 | 399.15 | 258.1 °F ; 125.62 °C ; 125.00 to 126.00 °C ; 126 °C ; 258 °F | ok
D:\PyProjects\extend\real data\NIST\ThermoML.v2020-09-30\10.1021\acs.jced.6b00391.xml | 10.1021/acs.jced.6b00391 | Viscosity Measurement of Endothermic Fuels at Temperatures from 303 K to 673 K and Pressures up to 5.00 MPa | 2016 | J. Chem. Eng. Data | 4 | 1 | octane |  | C8H18 | 待定 | octane | C8H18 |  | 待定 | TVMXDCGIABBOFY-UHFFFAOYSA-N | InChI=1S/C8H18/c1-3-5-7-8-6-4-2/h3-8H2,1-2H3 | 463.2 |  | 463.2 | [5 empty] | Viscosity, Pa*s | Pa*s | Liquid | Capillary tube (Ostwald; Ubbelohde) method | 0.0001318 | 2.6e-06 | TRUE | 0.0001318 | 0.1318 | 0.1318 | 0.001318 | [55 empty] | C,H | kept | Liquid | inchikey:TVMXDCGIABBOFY-UHFFFAOYSA-N | -8.9342 | ok | inchikey | TVMXDCGIABBOFY-UHFFFAOYSA-N | 356 |  |  | CCCCCCCC | C8H18 | octane | TVMXDCGIABBOFY-UHFFFAOYSA-N | CCCCCCCC | CCCCCCCC | TRUE | TRUE | keep |  | 96 | 273.15 | 583.1 | 309.95 | C;H |  | FALSE | FALSE |  | 356 | existing_pubchem_cid | existing | 398.7333 | 6 | 398.65 | 399.15 | 258.1 °F ; 125.62 °C ; 125.00 to 126.00 °C ; 126 °C ; 258 °F | ok
D:\PyProjects\extend\real data\NIST\ThermoML.v2020-09-30\10.1016\j.jct.2006.01.012.xml | 10.1016/j.jct.2006.01.012 | (p,rho,T,x) and viscosity measurements of {x1 n-heptane + (1 - x1) n-octane} mixtures at high temperatures and high pressures | 2006 | J. Chem. Thermodyn. | 1 | 1 | octane |  | C8H18 | 待定 | octane | C8H18 |  | 待定 | TVMXDCGIABBOFY-UHFFFAOYSA-N | InChI=1S/C8H18/c1-3-5-7-8-6-4-2/h3-8H2,1-2H3 | 467.46 |  | 467.46 |  | 5000 |  | 5000 |  | Viscosity, Pa*s | Pa*s | Liquid | Capillary tube (Ostwald; Ubbelohde) method | 0.0001338 | 4.5e-06 | TRUE | 0.0001338 | 0.1338 | 0.1338 | 0.001338 | [55 empty] | C,H | kept | Liquid | inchikey:TVMXDCGIABBOFY-UHFFFAOYSA-N | -8.9192 | ok | inchikey | TVMXDCGIABBOFY-UHFFFAOYSA-N | 356 |  |  | CCCCCCCC | C8H18 | octane | TVMXDCGIABBOFY-UHFFFAOYSA-N | CCCCCCCC | CCCCCCCC | TRUE | TRUE | keep |  | 96 | 273.15 | 583.1 | 309.95 | C;H |  | FALSE | FALSE |  | 356 | existing_pubchem_cid | existing | 398.7333 | 6 | 398.65 | 399.15 | 258.1 °F ; 125.62 °C ; 125.00 to 126.00 °C ; 126 °C ; 258 °F | ok
D:\PyProjects\extend\real data\NIST\ThermoML.v2020-09-30\10.1016\j.tca.2015.08.005.xml | 10.1016/j.tca.2015.08.005 | Viscosity measurements of hydrocarbon fuel at temperatures from (303.2 to 513.2) K and pressures up to 5.1 MPa using a two-capillary viscometer | 2015 | Thermochim. Acta | 2 | 1 | octane |  | C8H18 | 待定 | octane | C8H18 |  | 待定 | TVMXDCGIABBOFY-UHFFFAOYSA-N | InChI=1S/C8H18/c1-3-5-7-8-6-4-2/h3-8H2,1-2H3 | 473.1 |  | 473.1 | [5 empty] | Viscosity, Pa*s | Pa*s | Liquid | two-capillary method based on the Hagen-Poiseuille Theory | 0.0001228 | 1.03e-05 | TRUE | 0.0001228 | 0.1228 | 0.1228 | 0.001228 | [55 empty] | C,H | kept | Liquid | inchikey:TVMXDCGIABBOFY-UHFFFAOYSA-N | -9.005 | ok | inchikey | TVMXDCGIABBOFY-UHFFFAOYSA-N | 356 |  |  | CCCCCCCC | C8H18 | octane | TVMXDCGIABBOFY-UHFFFAOYSA-N | CCCCCCCC | CCCCCCCC | TRUE | TRUE | keep |  | 96 | 273.15 | 583.1 | 309.95 | C;H |  | FALSE | FALSE |  | 356 | existing_pubchem_cid | existing | 398.7333 | 6 | 398.65 | 399.15 | 258.1 °F ; 125.62 °C ; 125.00 to 126.00 °C ; 126 °C ; 258 °F | ok
D:\PyProjects\extend\real data\NIST\ThermoML.v2020-09-30\10.1021\je800417q.xml | 10.1021/je800417q | Viscosity and Density of Five Hydrocarbon Liquids at Pressures up to 200 MPa and Temperatures up to 473 K | 2009 | J. Chem. Eng. Data | 1 | 1 | octane |  | C8H18 | 待定 | octane | C8H18 |  | 待定 | TVMXDCGIABBOFY-UHFFFAOYSA-N | InChI=1S/C8H18/c1-3-5-7-8-6-4-2/h3-8H2,1-2H3 | 473.15 |  | 473.15 |  | 19300 |  | 19300 |  | Viscosity, Pa*s | Pa*s | Liquid | Vibrating wire viscometry | 0.000163 | 5e-06 | TRUE | 0.000163 | 0.163 | 0.163 | 0.00163 | [55 empty] | C,H | kept | Liquid | inchikey:TVMXDCGIABBOFY-UHFFFAOYSA-N | -8.7218 | ok | inchikey | TVMXDCGIABBOFY-UHFFFAOYSA-N | 356 |  |  | CCCCCCCC | C8H18 | octane | TVMXDCGIABBOFY-UHFFFAOYSA-N | CCCCCCCC | CCCCCCCC | TRUE | TRUE | keep |  | 96 | 273.15 | 583.1 | 309.95 | C;H |  | FALSE | FALSE |  | 356 | existing_pubchem_cid | existing | 398.7333 | 6 | 398.65 | 399.15 | 258.1 °F ; 125.62 °C ; 125.00 to 126.00 °C ; 126 °C ; 258 °F | ok
D:\PyProjects\extend\real data\NIST\ThermoML.v2020-09-30\10.1021\acs.jced.6b00391.xml | 10.1021/acs.jced.6b00391 | Viscosity Measurement of Endothermic Fuels at Temperatures from 303 K to 673 K and Pressures up to 5.00 MPa | 2016 | J. Chem. Eng. Data | 3 | 1 | octane |  | C8H18 | 待定 | octane | C8H18 |  | 待定 | TVMXDCGIABBOFY-UHFFFAOYSA-N | InChI=1S/C8H18/c1-3-5-7-8-6-4-2/h3-8H2,1-2H3 | 483.1 |  | 483.1 | [5 empty] | Viscosity, Pa*s | Pa*s | Liquid | Capillary tube (Ostwald; Ubbelohde) method | 0.0001138 | 4.2e-06 | TRUE | 0.0001138 | 0.1138 | 0.1138 | 0.001138 | [55 empty] | C,H | kept | Liquid | inchikey:TVMXDCGIABBOFY-UHFFFAOYSA-N | -9.0811 | ok | inchikey | TVMXDCGIABBOFY-UHFFFAOYSA-N | 356 |  |  | CCCCCCCC | C8H18 | octane | TVMXDCGIABBOFY-UHFFFAOYSA-N | CCCCCCCC | CCCCCCCC | TRUE | TRUE | keep |  | 96 | 273.15 | 583.1 | 309.95 | C;H |  | FALSE | FALSE |  | 356 | existing_pubchem_cid | existing | 398.7333 | 6 | 398.65 | 399.15 | 258.1 °F ; 125.62 °C ; 125.00 to 126.00 °C ; 126 °C ; 258 °F | ok
D:\PyProjects\extend\real data\NIST\ThermoML.v2020-09-30\10.1021\acs.jced.6b00391.xml | 10.1021/acs.jced.6b00391 | Viscosity Measurement of Endothermic Fuels at Temperatures from 303 K to 673 K and Pressures up to 5.00 MPa | 2016 | J. Chem. Eng. Data | 3 | 1 | octane |  | C8H18 | 待定 | octane | C8H18 |  | 待定 | TVMXDCGIABBOFY-UHFFFAOYSA-N | InChI=1S/C8H18/c1-3-5-7-8-6-4-2/h3-8H2,1-2H3 | 493.1 |  | 493.1 | [5 empty] | Viscosity, Pa*s | Pa*s | Liquid | Capillary tube (Ostwald; Ubbelohde) method | 0.0001068 | 4.2e-06 | TRUE | 0.0001068 | 0.1068 | 0.1068 | 0.001068 | [55 empty] | C,H | kept | Liquid | inchikey:TVMXDCGIABBOFY-UHFFFAOYSA-N | -9.1446 | ok | inchikey | TVMXDCGIABBOFY-UHFFFAOYSA-N | 356 |  |  | CCCCCCCC | C8H18 | octane | TVMXDCGIABBOFY-UHFFFAOYSA-N | CCCCCCCC | CCCCCCCC | TRUE | TRUE | keep |  | 96 | 273.15 | 583.1 | 309.95 | C;H |  | FALSE | FALSE |  | 356 | existing_pubchem_cid | existing | 398.7333 | 6 | 398.65 | 399.15 | 258.1 °F ; 125.62 °C ; 125.00 to 126.00 °C ; 126 °C ; 258 °F | ok
D:\PyProjects\extend\real data\NIST\ThermoML.v2020-09-30\10.1021\acs.jced.9b00525.xml | 10.1021/acs.jced.9b00525 | Liquid Viscosity and Surface Tension of n-Hexane, n-Octane, n-Decane, and n-Hexadecane up to 573 K by Surface Light Scattering | 2019 | J. Chem. Eng. Data | 3 | 1 | octane |  | C8H18 | 待定 | octane | C8H18 |  | 待定 | TVMXDCGIABBOFY-UHFFFAOYSA-N | InChI=1S/C8H18/c1-3-5-7-8-6-4-2/h3-8H2,1-2H3 | 498.15 |  | 498.15 | [5 empty] | Viscosity, Pa*s | Pa*s | Liquid | Surface laser light scattering (SLLS) | 9.47e-05 | 1e-05 | TRUE | 9.47e-05 | 0.0947 | 0.0947 | 0.000947 | [55 empty] | C,H | kept | Liquid | inchikey:TVMXDCGIABBOFY-UHFFFAOYSA-N | -9.2648 | ok | inchikey | TVMXDCGIABBOFY-UHFFFAOYSA-N | 356 |  |  | CCCCCCCC | C8H18 | octane | TVMXDCGIABBOFY-UHFFFAOYSA-N | CCCCCCCC | CCCCCCCC | TRUE | TRUE | keep |  | 96 | 273.15 | 583.1 | 309.95 | C;H |  | FALSE | FALSE |  | 356 | existing_pubchem_cid | existing | 398.7333 | 6 | 398.65 | 399.15 | 258.1 °F ; 125.62 °C ; 125.00 to 126.00 °C ; 126 °C ; 258 °F | ok
D:\PyProjects\extend\real data\NIST\ThermoML.v2020-09-30\10.1021\acs.jced.6b00391.xml | 10.1021/acs.jced.6b00391 | Viscosity Measurement of Endothermic Fuels at Temperatures from 303 K to 673 K and Pressures up to 5.00 MPa | 2016 | J. Chem. Eng. Data | 4 | 1 | octane |  | C8H18 | 待定 | octane | C8H18 |  | 待定 | TVMXDCGIABBOFY-UHFFFAOYSA-N | InChI=1S/C8H18/c1-3-5-7-8-6-4-2/h3-8H2,1-2H3 | 503 |  | 503 | [5 empty] | Viscosity, Pa*s | Pa*s | Liquid | Capillary tube (Ostwald; Ubbelohde) method | 9.83e-05 | 2.5e-06 | TRUE | 9.83e-05 | 0.0983 | 0.0983 | 0.000983 | [55 empty] | C,H | kept | Liquid | inchikey:TVMXDCGIABBOFY-UHFFFAOYSA-N | -9.2275 | ok | inchikey | TVMXDCGIABBOFY-UHFFFAOYSA-N | 356 |  |  | CCCCCCCC | C8H18 | octane | TVMXDCGIABBOFY-UHFFFAOYSA-N | CCCCCCCC | CCCCCCCC | TRUE | TRUE | keep |  | 96 | 273.15 | 583.1 | 309.95 | C;H |  | FALSE | FALSE |  | 356 | existing_pubchem_cid | existing | 398.7333 | 6 | 398.65 | 399.15 | 258.1 °F ; 125.62 °C ; 125.00 to 126.00 °C ; 126 °C ; 258 °F | ok
D:\PyProjects\extend\real data\NIST\ThermoML.v2020-09-30\10.1021\acs.jced.6b00391.xml | 10.1021/acs.jced.6b00391 | Viscosity Measurement of Endothermic Fuels at Temperatures from 303 K to 673 K and Pressures up to 5.00 MPa | 2016 | J. Chem. Eng. Data | 3 | 1 | octane |  | C8H18 | 待定 | octane | C8H18 |  | 待定 | TVMXDCGIABBOFY-UHFFFAOYSA-N | InChI=1S/C8H18/c1-3-5-7-8-6-4-2/h3-8H2,1-2H3 | 513.2 |  | 513.2 | [5 empty] | Viscosity, Pa*s | Pa*s | Liquid | Capillary tube (Ostwald; Ubbelohde) method | 9.01e-05 | 4.2e-06 | TRUE | 9.01e-05 | 0.0901 | 0.0901 | 0.000901 | [55 empty] | C,H | kept | Liquid | inchikey:TVMXDCGIABBOFY-UHFFFAOYSA-N | -9.3146 | ok | inchikey | TVMXDCGIABBOFY-UHFFFAOYSA-N | 356 |  |  | CCCCCCCC | C8H18 | octane | TVMXDCGIABBOFY-UHFFFAOYSA-N | CCCCCCCC | CCCCCCCC | TRUE | TRUE | keep |  | 96 | 273.15 | 583.1 | 309.95 | C;H |  | FALSE | FALSE |  | 356 | existing_pubchem_cid | existing | 398.7333 | 6 | 398.65 | 399.15 | 258.1 °F ; 125.62 °C ; 125.00 to 126.00 °C ; 126 °C ; 258 °F | ok
D:\PyProjects\extend\real data\NIST\ThermoML.v2020-09-30\10.1021\acs.jced.9b00525.xml | 10.1021/acs.jced.9b00525 | Liquid Viscosity and Surface Tension of n-Hexane, n-Octane, n-Decane, and n-Hexadecane up to 573 K by Surface Light Scattering | 2019 | J. Chem. Eng. Data | 3 | 1 | octane |  | C8H18 | 待定 | octane | C8H18 |  | 待定 | TVMXDCGIABBOFY-UHFFFAOYSA-N | InChI=1S/C8H18/c1-3-5-7-8-6-4-2/h3-8H2,1-2H3 | 523.15 |  | 523.15 | [5 empty] | Viscosity, Pa*s | Pa*s | Liquid | Surface laser light scattering (SLLS) | 7.55e-05 | 9.5e-06 | TRUE | 7.55e-05 | 0.0755 | 0.0755 | 0.000755 | [55 empty] | C,H | kept | Liquid | inchikey:TVMXDCGIABBOFY-UHFFFAOYSA-N | -9.4914 | ok | inchikey | TVMXDCGIABBOFY-UHFFFAOYSA-N | 356 |  |  | CCCCCCCC | C8H18 | octane | TVMXDCGIABBOFY-UHFFFAOYSA-N | CCCCCCCC | CCCCCCCC | TRUE | TRUE | keep |  | 96 | 273.15 | 583.1 | 309.95 | C;H |  | FALSE | FALSE |  | 356 | existing_pubchem_cid | existing | 398.7333 | 6 | 398.65 | 399.15 | 258.1 °F ; 125.62 °C ; 125.00 to 126.00 °C ; 126 °C ; 258 °F | ok
D:\PyProjects\extend\real data\NIST\ThermoML.v2020-09-30\10.1021\acs.jced.6b00391.xml | 10.1021/acs.jced.6b00391 | Viscosity Measurement of Endothermic Fuels at Temperatures from 303 K to 673 K and Pressures up to 5.00 MPa | 2016 | J. Chem. Eng. Data | 3 | 1 | octane |  | C8H18 | 待定 | octane | C8H18 |  | 待定 | TVMXDCGIABBOFY-UHFFFAOYSA-N | InChI=1S/C8H18/c1-3-5-7-8-6-4-2/h3-8H2,1-2H3 | 523.3 |  | 523.3 | [5 empty] | Viscosity, Pa*s | Pa*s | Liquid | Capillary tube (Ostwald; Ubbelohde) method | 8.25e-05 | 4.2e-06 | TRUE | 8.25e-05 | 0.0825 | 0.0825 | 0.000825 | [55 empty] | C,H | kept | Liquid | inchikey:TVMXDCGIABBOFY-UHFFFAOYSA-N | -9.4027 | ok | inchikey | TVMXDCGIABBOFY-UHFFFAOYSA-N | 356 |  |  | CCCCCCCC | C8H18 | octane | TVMXDCGIABBOFY-UHFFFAOYSA-N | CCCCCCCC | CCCCCCCC | TRUE | TRUE | keep |  | 96 | 273.15 | 583.1 | 309.95 | C;H |  | FALSE | FALSE |  | 356 | existing_pubchem_cid | existing | 398.7333 | 6 | 398.65 | 399.15 | 258.1 °F ; 125.62 °C ; 125.00 to 126.00 °C ; 126 °C ; 258 °F | ok
D:\PyProjects\extend\real data\NIST\ThermoML.v2020-09-30\10.1021\acs.jced.6b00391.xml | 10.1021/acs.jced.6b00391 | Viscosity Measurement of Endothermic Fuels at Temperatures from 303 K to 673 K and Pressures up to 5.00 MPa | 2016 | J. Chem. Eng. Data | 4 | 1 | octane |  | C8H18 | 待定 | octane | C8H18 |  | 待定 | TVMXDCGIABBOFY-UHFFFAOYSA-N | InChI=1S/C8H18/c1-3-5-7-8-6-4-2/h3-8H2,1-2H3 | 533.4 |  | 533.4 | [5 empty] | Viscosity, Pa*s | Pa*s | Liquid | Capillary tube (Ostwald; Ubbelohde) method | 7.51e-05 | 2.4e-06 | TRUE | 7.51e-05 | 0.0751 | 0.0751 | 0.000751 | [55 empty] | C,H | kept | Liquid | inchikey:TVMXDCGIABBOFY-UHFFFAOYSA-N | -9.4967 | ok | inchikey | TVMXDCGIABBOFY-UHFFFAOYSA-N | 356 |  |  | CCCCCCCC | C8H18 | octane | TVMXDCGIABBOFY-UHFFFAOYSA-N | CCCCCCCC | CCCCCCCC | TRUE | TRUE | keep |  | 96 | 273.15 | 583.1 | 309.95 | C;H |  | FALSE | FALSE |  | 356 | existing_pubchem_cid | existing | 398.7333 | 6 | 398.65 | 399.15 | 258.1 °F ; 125.62 °C ; 125.00 to 126.00 °C ; 126 °C ; 258 °F | ok
D:\PyProjects\extend\real data\NIST\ThermoML.v2020-09-30\10.1021\acs.jced.6b00391.xml | 10.1021/acs.jced.6b00391 | Viscosity Measurement of Endothermic Fuels at Temperatures from 303 K to 673 K and Pressures up to 5.00 MPa | 2016 | J. Chem. Eng. Data | 3 | 1 | octane |  | C8H18 | 待定 | octane | C8H18 |  | 待定 | TVMXDCGIABBOFY-UHFFFAOYSA-N | InChI=1S/C8H18/c1-3-5-7-8-6-4-2/h3-8H2,1-2H3 | 543.4 |  | 543.4 | [5 empty] | Viscosity, Pa*s | Pa*s | Liquid | Capillary tube (Ostwald; Ubbelohde) method | 6.78e-05 | 4.1e-06 | TRUE | 6.78e-05 | 0.0678 | 0.0678 | 0.000678 | [55 empty] | C,H | kept | Liquid | inchikey:TVMXDCGIABBOFY-UHFFFAOYSA-N | -9.5989 | ok | inchikey | TVMXDCGIABBOFY-UHFFFAOYSA-N | 356 |  |  | CCCCCCCC | C8H18 | octane | TVMXDCGIABBOFY-UHFFFAOYSA-N | CCCCCCCC | CCCCCCCC | TRUE | TRUE | keep |  | 96 | 273.15 | 583.1 | 309.95 | C;H |  | FALSE | FALSE |  | 356 | existing_pubchem_cid | existing | 398.7333 | 6 | 398.65 | 399.15 | 258.1 °F ; 125.62 °C ; 125.00 to 126.00 °C ; 126 °C ; 258 °F | ok
D:\PyProjects\extend\real data\NIST\ThermoML.v2020-09-30\10.1021\acs.jced.6b00391.xml | 10.1021/acs.jced.6b00391 | Viscosity Measurement of Endothermic Fuels at Temperatures from 303 K to 673 K and Pressures up to 5.00 MPa | 2016 | J. Chem. Eng. Data | 3 | 1 | octane |  | C8H18 | 待定 | octane | C8H18 |  | 待定 | TVMXDCGIABBOFY-UHFFFAOYSA-N | InChI=1S/C8H18/c1-3-5-7-8-6-4-2/h3-8H2,1-2H3 | 553.4 |  | 553.4 | [5 empty] | Viscosity, Pa*s | Pa*s | Liquid | Capillary tube (Ostwald; Ubbelohde) method | 6.07e-05 | 4.1e-06 | TRUE | 6.07e-05 | 0.0607 | 0.0607 | 0.000607 | [55 empty] | C,H | kept | Liquid | inchikey:TVMXDCGIABBOFY-UHFFFAOYSA-N | -9.7096 | ok | inchikey | TVMXDCGIABBOFY-UHFFFAOYSA-N | 356 |  |  | CCCCCCCC | C8H18 | octane | TVMXDCGIABBOFY-UHFFFAOYSA-N | CCCCCCCC | CCCCCCCC | TRUE | TRUE | keep |  | 96 | 273.15 | 583.1 | 309.95 | C;H |  | FALSE | FALSE |  | 356 | existing_pubchem_cid | existing | 398.7333 | 6 | 398.65 | 399.15 | 258.1 °F ; 125.62 °C ; 125.00 to 126.00 °C ; 126 °C ; 258 °F | ok
D:\PyProjects\extend\real data\NIST\ThermoML.v2020-09-30\10.1021\acs.jced.6b00391.xml | 10.1021/acs.jced.6b00391 | Viscosity Measurement of Endothermic Fuels at Temperatures from 303 K to 673 K and Pressures up to 5.00 MPa | 2016 | J. Chem. Eng. Data | 3 | 1 | octane |  | C8H18 | 待定 | octane | C8H18 |  | 待定 | TVMXDCGIABBOFY-UHFFFAOYSA-N | InChI=1S/C8H18/c1-3-5-7-8-6-4-2/h3-8H2,1-2H3 | 563.3 |  | 563.3 | [5 empty] | Viscosity, Pa*s | Pa*s | Liquid | Capillary tube (Ostwald; Ubbelohde) method | 5.32e-05 | 4.1e-06 | TRUE | 5.32e-05 | 0.0532 | 0.0532 | 0.000532 | [55 empty] | C,H | kept | Liquid | inchikey:TVMXDCGIABBOFY-UHFFFAOYSA-N | -9.8415 | ok | inchikey | TVMXDCGIABBOFY-UHFFFAOYSA-N | 356 |  |  | CCCCCCCC | C8H18 | octane | TVMXDCGIABBOFY-UHFFFAOYSA-N | CCCCCCCC | CCCCCCCC | TRUE | TRUE | keep |  | 96 | 273.15 | 583.1 | 309.95 | C;H |  | FALSE | FALSE |  | 356 | existing_pubchem_cid | existing | 398.7333 | 6 | 398.65 | 399.15 | 258.1 °F ; 125.62 °C ; 125.00 to 126.00 °C ; 126 °C ; 258 °F | ok
D:\PyProjects\extend\real data\NIST\ThermoML.v2020-09-30\10.1021\acs.jced.6b00391.xml | 10.1021/acs.jced.6b00391 | Viscosity Measurement of Endothermic Fuels at Temperatures from 303 K to 673 K and Pressures up to 5.00 MPa | 2016 | J. Chem. Eng. Data | 3 | 1 | octane |  | C8H18 | 待定 | octane | C8H18 |  | 待定 | TVMXDCGIABBOFY-UHFFFAOYSA-N | InChI=1S/C8H18/c1-3-5-7-8-6-4-2/h3-8H2,1-2H3 | 573.3 |  | 573.3 | [5 empty] | Viscosity, Pa*s | Pa*s | Liquid | Capillary tube (Ostwald; Ubbelohde) method | 4.44e-05 | 4.1e-06 | TRUE | 4.44e-05 | 0.0444 | 0.0444 | 0.000444 | [55 empty] | C,H | kept | Liquid | inchikey:TVMXDCGIABBOFY-UHFFFAOYSA-N | -10.0223 | ok | inchikey | TVMXDCGIABBOFY-UHFFFAOYSA-N | 356 |  |  | CCCCCCCC | C8H18 | octane | TVMXDCGIABBOFY-UHFFFAOYSA-N | CCCCCCCC | CCCCCCCC | TRUE | TRUE | keep |  | 96 | 273.15 | 583.1 | 309.95 | C;H |  | FALSE | FALSE |  | 356 | existing_pubchem_cid | existing | 398.7333 | 6 | 398.65 | 399.15 | 258.1 °F ; 125.62 °C ; 125.00 to 126.00 °C ; 126 °C ; 258 °F | ok
D:\PyProjects\extend\real data\NIST\ThermoML.v2020-09-30\10.1021\acs.jced.6b00391.xml | 10.1021/acs.jced.6b00391 | Viscosity Measurement of Endothermic Fuels at Temperatures from 303 K to 673 K and Pressures up to 5.00 MPa | 2016 | J. Chem. Eng. Data | 4 | 1 | octane |  | C8H18 | 待定 | octane | C8H18 |  | 待定 | TVMXDCGIABBOFY-UHFFFAOYSA-N | InChI=1S/C8H18/c1-3-5-7-8-6-4-2/h3-8H2,1-2H3 | 583.1 |  | 583.1 | [5 empty] | Viscosity, Pa*s | Pa*s | Liquid | Capillary tube (Ostwald; Ubbelohde) method | 3.23e-05 | 2.4e-06 | TRUE | 3.23e-05 | 0.0323 | 0.0323 | 0.000323 | [55 empty] | C,H | kept | Liquid | inchikey:TVMXDCGIABBOFY-UHFFFAOYSA-N | -10.3404 | ok | inchikey | TVMXDCGIABBOFY-UHFFFAOYSA-N | 356 |  |  | CCCCCCCC | C8H18 | octane | TVMXDCGIABBOFY-UHFFFAOYSA-N | CCCCCCCC | CCCCCCCC | TRUE | TRUE | keep |  | 96 | 273.15 | 583.1 | 309.95 | C;H |  | FALSE | FALSE |  | 356 | existing_pubchem_cid | existing | 398.7333 | 6 | 398.65 | 399.15 | 258.1 °F ; 125.62 °C ; 125.00 to 126.00 °C ; 126 °C ; 258 °F | ok
D:\PyProjects\extend\real data\NIST\ThermoML.v2020-09-30\10.1021\acs.jced.7b00386.xml | 10.1021/acs.jced.7b00386 | Densities and Viscosities of Ethyl Heptanoate and Ethyl Octanoate at Temperatures from 303 to 353 K and at Pressures up to 15 MPa | 2017 | J. Chem. Eng. Data | 2 | 1 | ethyl heptanoate |  | C9H18O2 | 待定 | ethyl heptanoate | C9H18O2 |  | 待定 | TVQGDYNRXLTQAP-UHFFFAOYSA-N | InChI=1S/C9H18O2/c1-3-5-6-7-8-9(10)11-4-2/h3-8H2,1-2H3 | 312.72 |  | 312.72 |  | 9120 |  | 9120 |  | Viscosity, Pa*s | Pa*s | Liquid | Capillary tube (Ostwald; Ubbelohde) method | 0.001006 | 1.69e-05 | TRUE | 0.001006 | 1.006 | 1.006 | 0.01006 | [55 empty] | C,H,O | kept | Liquid | inchikey:TVQGDYNRXLTQAP-UHFFFAOYSA-N | -6.9018 | ok | inchikey | TVQGDYNRXLTQAP-UHFFFAOYSA-N | 7797 |  |  | CCCCCCC(=O)OCC | C9H18O2 | ethyl heptanoate | TVQGDYNRXLTQAP-UHFFFAOYSA-N | CCCCCCC(=O)OCC | CCCCCCC(=O)OCC | TRUE | TRUE | keep |  | 28 | 312.72 | 353.04 | 40.32 | C;H;O |  | FALSE | FALSE |  | 7797 | existing_pubchem_cid | existing | 461.65 | 1 | 461.65 | 461.65 | 188.00 to 189.00 °C | ok
D:\PyProjects\extend\real data\NIST\ThermoML.v2020-09-30\10.1021\acs.jced.7b00386.xml | 10.1021/acs.jced.7b00386 | Densities and Viscosities of Ethyl Heptanoate and Ethyl Octanoate at Temperatures from 303 to 353 K and at Pressures up to 15 MPa | 2017 | J. Chem. Eng. Data | 2 | 1 | ethyl heptanoate |  | C9H18O2 | 待定 | ethyl heptanoate | C9H18O2 |  | 待定 | TVQGDYNRXLTQAP-UHFFFAOYSA-N | InChI=1S/C9H18O2/c1-3-5-6-7-8-9(10)11-4-2/h3-8H2,1-2H3 | 312.73 |  | 312.73 |  | 100 |  | 100 |  | Viscosity, Pa*s | Pa*s | Liquid | Capillary tube (Ostwald; Ubbelohde) method | 0.0009036 | 1.52e-05 | TRUE | 0.0009036 | 0.9036 | 0.9036 | 0.009036 | [55 empty] | C,H,O | kept | Liquid | inchikey:TVQGDYNRXLTQAP-UHFFFAOYSA-N | -7.0091 | ok | inchikey | TVQGDYNRXLTQAP-UHFFFAOYSA-N | 7797 |  |  | CCCCCCC(=O)OCC | C9H18O2 | ethyl heptanoate | TVQGDYNRXLTQAP-UHFFFAOYSA-N | CCCCCCC(=O)OCC | CCCCCCC(=O)OCC | TRUE | TRUE | keep |  | 28 | 312.72 | 353.04 | 40.32 | C;H;O |  | FALSE | FALSE |  | 7797 | existing_pubchem_cid | existing | 461.65 | 1 | 461.65 | 461.65 | 188.00 to 189.00 °C | ok
D:\PyProjects\extend\real data\NIST\ThermoML.v2020-09-30\10.1021\acs.jced.7b00386.xml | 10.1021/acs.jced.7b00386 | Densities and Viscosities of Ethyl Heptanoate and Ethyl Octanoate at Temperatures from 303 to 353 K and at Pressures up to 15 MPa | 2017 | J. Chem. Eng. Data | 2 | 1 | ethyl heptanoate |  | C9H18O2 | 待定 | ethyl heptanoate | C9H18O2 |  | 待定 | TVQGDYNRXLTQAP-UHFFFAOYSA-N | InChI=1S/C9H18O2/c1-3-5-6-7-8-9(10)11-4-2/h3-8H2,1-2H3 | 312.77 |  | 312.77 |  | 6100 |  | 6100 |  | Viscosity, Pa*s | Pa*s | Liquid | Capillary tube (Ostwald; Ubbelohde) method | 0.0009702 | 1.63e-05 | TRUE | 0.0009702 | 0.9702 | 0.9702 | 0.009702 | [55 empty] | C,H,O | kept | Liquid | inchikey:TVQGDYNRXLTQAP-UHFFFAOYSA-N | -6.938 | ok | inchikey | TVQGDYNRXLTQAP-UHFFFAOYSA-N | 7797 |  |  | CCCCCCC(=O)OCC | C9H18O2 | ethyl heptanoate | TVQGDYNRXLTQAP-UHFFFAOYSA-N | CCCCCCC(=O)OCC | CCCCCCC(=O)OCC | TRUE | TRUE | keep |  | 28 | 312.72 | 353.04 | 40.32 | C;H;O |  | FALSE | FALSE |  | 7797 | existing_pubchem_cid | existing | 461.65 | 1 | 461.65 | 461.65 | 188.00 to 189.00 °C | ok
D:\PyProjects\extend\real data\NIST\ThermoML.v2020-09-30\10.1021\acs.jced.7b00386.xml | 10.1021/acs.jced.7b00386 | Densities and Viscosities of Ethyl Heptanoate and Ethyl Octanoate at Temperatures from 303 to 353 K and at Pressures up to 15 MPa | 2017 | J. Chem. Eng. Data | 2 | 1 | ethyl heptanoate |  | C9H18O2 | 待定 | ethyl heptanoate | C9H18O2 |  | 待定 | TVQGDYNRXLTQAP-UHFFFAOYSA-N | InChI=1S/C9H18O2/c1-3-5-6-7-8-9(10)11-4-2/h3-8H2,1-2H3 | 312.8 |  | 312.8 |  | 3100 |  | 3100 |  | Viscosity, Pa*s | Pa*s | Liquid | Capillary tube (Ostwald; Ubbelohde) method | 0.0009452 | 1.59e-05 | TRUE | 0.0009452 | 0.9452 | 0.9452 | 0.009452 | [55 empty] | C,H,O | kept | Liquid | inchikey:TVQGDYNRXLTQAP-UHFFFAOYSA-N | -6.9641 | ok | inchikey | TVQGDYNRXLTQAP-UHFFFAOYSA-N | 7797 |  |  | CCCCCCC(=O)OCC | C9H18O2 | ethyl heptanoate | TVQGDYNRXLTQAP-UHFFFAOYSA-N | CCCCCCC(=O)OCC | CCCCCCC(=O)OCC | TRUE | TRUE | keep |  | 28 | 312.72 | 353.04 | 40.32 | C;H;O |  | FALSE | FALSE |  | 7797 | existing_pubchem_cid | existing | 461.65 | 1 | 461.65 | 461.65 | 188.00 to 189.00 °C | ok
D:\PyProjects\extend\real data\NIST\ThermoML.v2020-09-30\10.1021\acs.jced.7b00386.xml | 10.1021/acs.jced.7b00386 | Densities and Viscosities of Ethyl Heptanoate and Ethyl Octanoate at Temperatures from 303 to 353 K and at Pressures up to 15 MPa | 2017 | J. Chem. Eng. Data | 2 | 1 | ethyl heptanoate |  | C9H18O2 | 待定 | ethyl heptanoate | C9H18O2 |  | 待定 | TVQGDYNRXLTQAP-UHFFFAOYSA-N | InChI=1S/C9H18O2/c1-3-5-6-7-8-9(10)11-4-2/h3-8H2,1-2H3 | 313.1 |  | 313.1 |  | 12180 |  | 12180 |  | Viscosity, Pa*s | Pa*s | Liquid | Capillary tube (Ostwald; Ubbelohde) method | 0.0010328 | 1.73e-05 | TRUE | 0.0010328 | 1.0328 | 1.0328 | 0.010328 | [55 empty] | C,H,O | kept | Liquid | inchikey:TVQGDYNRXLTQAP-UHFFFAOYSA-N | -6.8755 | ok | inchikey | TVQGDYNRXLTQAP-UHFFFAOYSA-N | 7797 |  |  | CCCCCCC(=O)OCC | C9H18O2 | ethyl heptanoate | TVQGDYNRXLTQAP-UHFFFAOYSA-N | CCCCCCC(=O)OCC | CCCCCCC(=O)OCC | TRUE | TRUE | keep |  | 28 | 312.72 | 353.04 | 40.32 | C;H;O |  | FALSE | FALSE |  | 7797 | existing_pubchem_cid | existing | 461.65 | 1 | 461.65 | 461.65 | 188.00 to 189.00 °C | ok
D:\PyProjects\extend\real data\NIST\ThermoML.v2020-09-30\10.1021\acs.jced.7b00386.xml | 10.1021/acs.jced.7b00386 | Densities and Viscosities of Ethyl Heptanoate and Ethyl Octanoate at Temperatures from 303 to 353 K and at Pressures up to 15 MPa | 2017 | J. Chem. Eng. Data | 2 | 1 | ethyl heptanoate |  | C9H18O2 | 待定 | ethyl heptanoate | C9H18O2 |  | 待定 | TVQGDYNRXLTQAP-UHFFFAOYSA-N | InChI=1S/C9H18O2/c1-3-5-6-7-8-9(10)11-4-2/h3-8H2,1-2H3 | 313.17 |  | 313.17 |  | 15170 |  | 15170 |  | Viscosity, Pa*s | Pa*s | Liquid | Capillary tube (Ostwald; Ubbelohde) method | 0.0010604 | 1.78e-05 | TRUE | 0.0010604 | 1.0604 | 1.0604 | 0.010604 | [55 empty] | C,H,O | kept | Liquid | inchikey:TVQGDYNRXLTQAP-UHFFFAOYSA-N | -6.8491 | ok | inchikey | TVQGDYNRXLTQAP-UHFFFAOYSA-N | 7797 |  |  | CCCCCCC(=O)OCC | C9H18O2 | ethyl heptanoate | TVQGDYNRXLTQAP-UHFFFAOYSA-N | CCCCCCC(=O)OCC | CCCCCCC(=O)OCC | TRUE | TRUE | keep |  | 28 | 312.72 | 353.04 | 40.32 | C;H;O |  | FALSE | FALSE |  | 7797 | existing_pubchem_cid | existing | 461.65 | 1 | 461.65 | 461.65 | 188.00 to 189.00 °C | ok
D:\PyProjects\extend\real data\NIST\ThermoML.v2020-09-30\10.1021\acs.jced.7b00386.xml | 10.1021/acs.jced.7b00386 | Densities and Viscosities of Ethyl Heptanoate and Ethyl Octanoate at Temperatures from 303 to 353 K and at Pressures up to 15 MPa | 2017 | J. Chem. Eng. Data | 2 | 1 | ethyl heptanoate |  | C9H18O2 | 待定 | ethyl heptanoate | C9H18O2 |  | 待定 | TVQGDYNRXLTQAP-UHFFFAOYSA-N | InChI=1S/C9H18O2/c1-3-5-6-7-8-9(10)11-4-2/h3-8H2,1-2H3 | 322.62 |  | 322.62 |  | 100 |  | 100 |  | Viscosity, Pa*s | Pa*s | Liquid | Capillary tube (Ostwald; Ubbelohde) method | 0.0007963 | 1.34e-05 | TRUE | 0.0007963 | 0.7963 | 0.7963 | 0.007963 | [55 empty] | C,H,O | kept | Liquid | inchikey:TVQGDYNRXLTQAP-UHFFFAOYSA-N | -7.1355 | ok | inchikey | TVQGDYNRXLTQAP-UHFFFAOYSA-N | 7797 |  |  | CCCCCCC(=O)OCC | C9H18O2 | ethyl heptanoate | TVQGDYNRXLTQAP-UHFFFAOYSA-N | CCCCCCC(=O)OCC | CCCCCCC(=O)OCC | TRUE | TRUE | keep |  | 28 | 312.72 | 353.04 | 40.32 | C;H;O |  | FALSE | FALSE |  | 7797 | existing_pubchem_cid | existing | 461.65 | 1 | 461.65 | 461.65 | 188.00 to 189.00 °C | ok
D:\PyProjects\extend\real data\NIST\ThermoML.v2020-09-30\10.1021\acs.jced.7b00386.xml | 10.1021/acs.jced.7b00386 | Densities and Viscosities of Ethyl Heptanoate and Ethyl Octanoate at Temperatures from 303 to 353 K and at Pressures up to 15 MPa | 2017 | J. Chem. Eng. Data | 2 | 1 | ethyl heptanoate |  | C9H18O2 | 待定 | ethyl heptanoate | C9H18O2 |  | 待定 | TVQGDYNRXLTQAP-UHFFFAOYSA-N | InChI=1S/C9H18O2/c1-3-5-6-7-8-9(10)11-4-2/h3-8H2,1-2H3 | 322.71 |  | 322.71 |  | 3120 |  | 3120 |  | Viscosity, Pa*s | Pa*s | Liquid | Capillary tube (Ostwald; Ubbelohde) method | 0.0008252 | 1.39e-05 | TRUE | 0.0008252 | 0.8252 | 0.8252 | 0.008252 | [55 empty] | C,H,O | kept | Liquid | inchikey:TVQGDYNRXLTQAP-UHFFFAOYSA-N | -7.0999 | ok | inchikey | TVQGDYNRXLTQAP-UHFFFAOYSA-N | 7797 |  |  | CCCCCCC(=O)OCC | C9H18O2 | ethyl heptanoate | TVQGDYNRXLTQAP-UHFFFAOYSA-N | CCCCCCC(=O)OCC | CCCCCCC(=O)OCC | TRUE | TRUE | keep |  | 28 | 312.72 | 353.04 | 40.32 | C;H;O |  | FALSE | FALSE |  | 7797 | existing_pubchem_cid | existing | 461.65 | 1 | 461.65 | 461.65 | 188.00 to 189.00 °C | ok
D:\PyProjects\extend\real data\NIST\ThermoML.v2020-09-30\10.1021\acs.jced.7b00386.xml | 10.1021/acs.jced.7b00386 | Densities and Viscosities of Ethyl Heptanoate and Ethyl Octanoate at Temperatures from 303 to 353 K and at Pressures up to 15 MPa | 2017 | J. Chem. Eng. Data | 2 | 1 | ethyl heptanoate |  | C9H18O2 | 待定 | ethyl heptanoate | C9H18O2 |  | 待定 | TVQGDYNRXLTQAP-UHFFFAOYSA-N | InChI=1S/C9H18O2/c1-3-5-6-7-8-9(10)11-4-2/h3-8H2,1-2H3 | 322.76 |  | 322.76 |  | 15110 |  | 15110 |  | Viscosity, Pa*s | Pa*s | Liquid | Capillary tube (Ostwald; Ubbelohde) method | 0.0009293 | 1.56e-05 | TRUE | 0.0009293 | 0.9293 | 0.9293 | 0.009293 | [55 empty] | C,H,O | kept | Liquid | inchikey:TVQGDYNRXLTQAP-UHFFFAOYSA-N | -6.9811 | ok | inchikey | TVQGDYNRXLTQAP-UHFFFAOYSA-N | 7797 |  |  | CCCCCCC(=O)OCC | C9H18O2 | ethyl heptanoate | TVQGDYNRXLTQAP-UHFFFAOYSA-N | CCCCCCC(=O)OCC | CCCCCCC(=O)OCC | TRUE | TRUE | keep |  | 28 | 312.72 | 353.04 | 40.32 | C;H;O |  | FALSE | FALSE |  | 7797 | existing_pubchem_cid | existing | 461.65 | 1 | 461.65 | 461.65 | 188.00 to 189.00 °C | ok
D:\PyProjects\extend\real data\NIST\ThermoML.v2020-09-30\10.1021\acs.jced.7b00386.xml | 10.1021/acs.jced.7b00386 | Densities and Viscosities of Ethyl Heptanoate and Ethyl Octanoate at Temperatures from 303 to 353 K and at Pressures up to 15 MPa | 2017 | J. Chem. Eng. Data | 2 | 1 | ethyl heptanoate |  | C9H18O2 | 待定 | ethyl heptanoate | C9H18O2 |  | 待定 | TVQGDYNRXLTQAP-UHFFFAOYSA-N | InChI=1S/C9H18O2/c1-3-5-6-7-8-9(10)11-4-2/h3-8H2,1-2H3 | 322.78 |  | 322.78 |  | 6130 |  | 6130 |  | Viscosity, Pa*s | Pa*s | Liquid | Capillary tube (Ostwald; Ubbelohde) method | 0.0008471 | 1.43e-05 | TRUE | 0.0008471 | 0.8471 | 0.8471 | 0.008471 | [55 empty] | C,H,O | kept | Liquid | inchikey:TVQGDYNRXLTQAP-UHFFFAOYSA-N | -7.0737 | ok | inchikey | TVQGDYNRXLTQAP-UHFFFAOYSA-N | 7797 |  |  | CCCCCCC(=O)OCC | C9H18O2 | ethyl heptanoate | TVQGDYNRXLTQAP-UHFFFAOYSA-N | CCCCCCC(=O)OCC | CCCCCCC(=O)OCC | TRUE | TRUE | keep |  | 28 | 312.72 | 353.04 | 40.32 | C;H;O |  | FALSE | FALSE |  | 7797 | existing_pubchem_cid | existing | 461.65 | 1 | 461.65 | 461.65 | 188.00 to 189.00 °C | ok
D:\PyProjects\extend\real data\NIST\ThermoML.v2020-09-30\10.1021\acs.jced.7b00386.xml | 10.1021/acs.jced.7b00386 | Densities and Viscosities of Ethyl Heptanoate and Ethyl Octanoate at Temperatures from 303 to 353 K and at Pressures up to 15 MPa | 2017 | J. Chem. Eng. Data | 2 | 1 | ethyl heptanoate |  | C9H18O2 | 待定 | ethyl heptanoate | C9H18O2 |  | 待定 | TVQGDYNRXLTQAP-UHFFFAOYSA-N | InChI=1S/C9H18O2/c1-3-5-6-7-8-9(10)11-4-2/h3-8H2,1-2H3 | 322.85 |  | 322.85 |  | 9090 |  | 9090 |  | Viscosity, Pa*s | Pa*s | Liquid | Capillary tube (Ostwald; Ubbelohde) method | 0.0008702 | 1.46e-05 | TRUE | 0.0008702 | 0.8702 | 0.8702 | 0.008702 | [55 empty] | C,H,O | kept | Liquid | inchikey:TVQGDYNRXLTQAP-UHFFFAOYSA-N | -7.0468 | ok | inchikey | TVQGDYNRXLTQAP-UHFFFAOYSA-N | 7797 |  |  | CCCCCCC(=O)OCC | C9H18O2 | ethyl heptanoate | TVQGDYNRXLTQAP-UHFFFAOYSA-N | CCCCCCC(=O)OCC | CCCCCCC(=O)OCC | TRUE | TRUE | keep |  | 28 | 312.72 | 353.04 | 40.32 | C;H;O |  | FALSE | FALSE |  | 7797 | existing_pubchem_cid | existing | 461.65 | 1 | 461.65 | 461.65 | 188.00 to 189.00 °C | ok
D:\PyProjects\extend\real data\NIST\ThermoML.v2020-09-30\10.1021\acs.jced.7b00386.xml | 10.1021/acs.jced.7b00386 | Densities and Viscosities of Ethyl Heptanoate and Ethyl Octanoate at Temperatures from 303 to 353 K and at Pressures up to 15 MPa | 2017 | J. Chem. Eng. Data | 2 | 1 | ethyl heptanoate |  | C9H18O2 | 待定 | ethyl heptanoate | C9H18O2 |  | 待定 | TVQGDYNRXLTQAP-UHFFFAOYSA-N | InChI=1S/C9H18O2/c1-3-5-6-7-8-9(10)11-4-2/h3-8H2,1-2H3 | 322.91 |  | 322.91 |  | 12080 |  | 12080 |  | Viscosity, Pa*s | Pa*s | Liquid | Capillary tube (Ostwald; Ubbelohde) method | 0.0009036 | 1.52e-05 | TRUE | 0.0009036 | 0.9036 | 0.9036 | 0.009036 | [55 empty] | C,H,O | kept | Liquid | inchikey:TVQGDYNRXLTQAP-UHFFFAOYSA-N | -7.0091 | ok | inchikey | TVQGDYNRXLTQAP-UHFFFAOYSA-N | 7797 |  |  | CCCCCCC(=O)OCC | C9H18O2 | ethyl heptanoate | TVQGDYNRXLTQAP-UHFFFAOYSA-N | CCCCCCC(=O)OCC | CCCCCCC(=O)OCC | TRUE | TRUE | keep |  | 28 | 312.72 | 353.04 | 40.32 | C;H;O |  | FALSE | FALSE |  | 7797 | existing_pubchem_cid | existing | 461.65 | 1 | 461.65 | 461.65 | 188.00 to 189.00 °C | ok
D:\PyProjects\extend\real data\NIST\ThermoML.v2020-09-30\10.1021\acs.jced.7b00386.xml | 10.1021/acs.jced.7b00386 | Densities and Viscosities of Ethyl Heptanoate and Ethyl Octanoate at Temperatures from 303 to 353 K and at Pressures up to 15 MPa | 2017 | J. Chem. Eng. Data | 2 | 1 | ethyl heptanoate |  | C9H18O2 | 待定 | ethyl heptanoate | C9H18O2 |  | 待定 | TVQGDYNRXLTQAP-UHFFFAOYSA-N | InChI=1S/C9H18O2/c1-3-5-6-7-8-9(10)11-4-2/h3-8H2,1-2H3 | 333.42 |  | 333.42 |  | 15070 |  | 15070 |  | Viscosity, Pa*s | Pa*s | Liquid | Capillary tube (Ostwald; Ubbelohde) method | 0.0008106 | 1.37e-05 | TRUE | 0.0008106 | 0.8106 | 0.8106 | 0.008106 | [55 empty] | C,H,O | kept | Liquid | inchikey:TVQGDYNRXLTQAP-UHFFFAOYSA-N | -7.1177 | ok | inchikey | TVQGDYNRXLTQAP-UHFFFAOYSA-N | 7797 |  |  | CCCCCCC(=O)OCC | C9H18O2 | ethyl heptanoate | TVQGDYNRXLTQAP-UHFFFAOYSA-N | CCCCCCC(=O)OCC | CCCCCCC(=O)OCC | TRUE | TRUE | keep |  | 28 | 312.72 | 353.04 | 40.32 | C;H;O |  | FALSE | FALSE |  | 7797 | existing_pubchem_cid | existing | 461.65 | 1 | 461.65 | 461.65 | 188.00 to 189.00 °C | ok
D:\PyProjects\extend\real data\NIST\ThermoML.v2020-09-30\10.1021\acs.jced.7b00386.xml | 10.1021/acs.jced.7b00386 | Densities and Viscosities of Ethyl Heptanoate and Ethyl Octanoate at Temperatures from 303 to 353 K and at Pressures up to 15 MPa | 2017 | J. Chem. Eng. Data | 2 | 1 | ethyl heptanoate |  | C9H18O2 | 待定 | ethyl heptanoate | C9H18O2 |  | 待定 | TVQGDYNRXLTQAP-UHFFFAOYSA-N | InChI=1S/C9H18O2/c1-3-5-6-7-8-9(10)11-4-2/h3-8H2,1-2H3 | 333.45 |  | 333.45 |  | 100 |  | 100 |  | Viscosity, Pa*s | Pa*s | Liquid | Capillary tube (Ostwald; Ubbelohde) method | 0.0007016 | 1.19e-05 | TRUE | 0.0007016 | 0.7016 | 0.7016 | 0.007016 | [55 empty] | C,H,O | kept | Liquid | inchikey:TVQGDYNRXLTQAP-UHFFFAOYSA-N | -7.2621 | ok | inchikey | TVQGDYNRXLTQAP-UHFFFAOYSA-N | 7797 |  |  | CCCCCCC(=O)OCC | C9H18O2 | ethyl heptanoate | TVQGDYNRXLTQAP-UHFFFAOYSA-N | CCCCCCC(=O)OCC | CCCCCCC(=O)OCC | TRUE | TRUE | keep |  | 28 | 312.72 | 353.04 | 40.32 | C;H;O |  | FALSE | FALSE |  | 7797 | existing_pubchem_cid | existing | 461.65 | 1 | 461.65 | 461.65 | 188.00 to 189.00 °C | ok
D:\PyProjects\extend\real data\NIST\ThermoML.v2020-09-30\10.1021\acs.jced.7b00386.xml | 10.1021/acs.jced.7b00386 | Densities and Viscosities of Ethyl Heptanoate and Ethyl Octanoate at Temperatures from 303 to 353 K and at Pressures up to 15 MPa | 2017 | J. Chem. Eng. Data | 2 | 1 | ethyl heptanoate |  | C9H18O2 | 待定 | ethyl heptanoate | C9H18O2 |  | 待定 | TVQGDYNRXLTQAP-UHFFFAOYSA-N | InChI=1S/C9H18O2/c1-3-5-6-7-8-9(10)11-4-2/h3-8H2,1-2H3 | 333.5 |  | 333.5 |  | 12100 |  | 12100 |  | Viscosity, Pa*s | Pa*s | Liquid | Capillary tube (Ostwald; Ubbelohde) method | 0.0007844 | 1.32e-05 | TRUE | 0.0007844 | 0.7844 | 0.7844 | 0.007844 | [55 empty] | C,H,O | kept | Liquid | inchikey:TVQGDYNRXLTQAP-UHFFFAOYSA-N | -7.1506 | ok | inchikey | TVQGDYNRXLTQAP-UHFFFAOYSA-N | 7797 |  |  | CCCCCCC(=O)OCC | C9H18O2 | ethyl heptanoate | TVQGDYNRXLTQAP-UHFFFAOYSA-N | CCCCCCC(=O)OCC | CCCCCCC(=O)OCC | TRUE | TRUE | keep |  | 28 | 312.72 | 353.04 | 40.32 | C;H;O |  | FALSE | FALSE |  | 7797 | existing_pubchem_cid | existing | 461.65 | 1 | 461.65 | 461.65 | 188.00 to 189.00 °C | ok
D:\PyProjects\extend\real data\NIST\ThermoML.v2020-09-30\10.1021\acs.jced.7b00386.xml | 10.1021/acs.jced.7b00386 | Densities and Viscosities of Ethyl Heptanoate and Ethyl Octanoate at Temperatures from 303 to 353 K and at Pressures up to 15 MPa | 2017 | J. Chem. Eng. Data | 2 | 1 | ethyl heptanoate |  | C9H18O2 | 待定 | ethyl heptanoate | C9H18O2 |  | 待定 | TVQGDYNRXLTQAP-UHFFFAOYSA-N | InChI=1S/C9H18O2/c1-3-5-6-7-8-9(10)11-4-2/h3-8H2,1-2H3 | 333.57 |  | 333.57 |  | 3070 |  | 3070 |  | Viscosity, Pa*s | Pa*s | Liquid | Capillary tube (Ostwald; Ubbelohde) method | 0.0007229 | 1.22e-05 | TRUE | 0.0007229 | 0.7229 | 0.7229 | 0.007229 | [55 empty] | C,H,O | kept | Liquid | inchikey:TVQGDYNRXLTQAP-UHFFFAOYSA-N | -7.2322 | ok | inchikey | TVQGDYNRXLTQAP-UHFFFAOYSA-N | 7797 |  |  | CCCCCCC(=O)OCC | C9H18O2 | ethyl heptanoate | TVQGDYNRXLTQAP-UHFFFAOYSA-N | CCCCCCC(=O)OCC | CCCCCCC(=O)OCC | TRUE | TRUE | keep |  | 28 | 312.72 | 353.04 | 40.32 | C;H;O |  | FALSE | FALSE |  | 7797 | existing_pubchem_cid | existing | 461.65 | 1 | 461.65 | 461.65 | 188.00 to 189.00 °C | ok
D:\PyProjects\extend\real data\NIST\ThermoML.v2020-09-30\10.1021\acs.jced.7b00386.xml | 10.1021/acs.jced.7b00386 | Densities and Viscosities of Ethyl Heptanoate and Ethyl Octanoate at Temperatures from 303 to 353 K and at Pressures up to 15 MPa | 2017 | J. Chem. Eng. Data | 2 | 1 | ethyl heptanoate |  | C9H18O2 | 待定 | ethyl heptanoate | C9H18O2 |  | 待定 | TVQGDYNRXLTQAP-UHFFFAOYSA-N | InChI=1S/C9H18O2/c1-3-5-6-7-8-9(10)11-4-2/h3-8H2,1-2H3 | 333.6 |  | 333.6 |  | 9160 |  | 9160 |  | Viscosity, Pa*s | Pa*s | Liquid | Capillary tube (Ostwald; Ubbelohde) method | 0.0007629 | 1.29e-05 | TRUE | 0.0007629 | 0.7629 | 0.7629 | 0.007629 | [55 empty] | C,H,O | kept | Liquid | inchikey:TVQGDYNRXLTQAP-UHFFFAOYSA-N | -7.1784 | ok | inchikey | TVQGDYNRXLTQAP-UHFFFAOYSA-N | 7797 |  |  | CCCCCCC(=O)OCC | C9H18O2 | ethyl heptanoate | TVQGDYNRXLTQAP-UHFFFAOYSA-N | CCCCCCC(=O)OCC | CCCCCCC(=O)OCC | TRUE | TRUE | keep |  | 28 | 312.72 | 353.04 | 40.32 | C;H;O |  | FALSE | FALSE |  | 7797 | existing_pubchem_cid | existing | 461.65 | 1 | 461.65 | 461.65 | 188.00 to 189.00 °C | ok
D:\PyProjects\extend\real data\NIST\ThermoML.v2020-09-30\10.1021\acs.jced.7b00386.xml | 10.1021/acs.jced.7b00386 | Densities and Viscosities of Ethyl Heptanoate and Ethyl Octanoate at Temperatures from 303 to 353 K and at Pressures up to 15 MPa | 2017 | J. Chem. Eng. Data | 2 | 1 | ethyl heptanoate |  | C9H18O2 | 待定 | ethyl heptanoate | C9H18O2 |  | 待定 | TVQGDYNRXLTQAP-UHFFFAOYSA-N | InChI=1S/C9H18O2/c1-3-5-6-7-8-9(10)11-4-2/h3-8H2,1-2H3 | 333.63 |  | 333.63 |  | 6130 |  | 6130 |  | Viscosity, Pa*s | Pa*s | Liquid | Capillary tube (Ostwald; Ubbelohde) method | 0.0007431 | 1.25e-05 | TRUE | 0.0007431 | 0.7431 | 0.7431 | 0.007431 | [55 empty] | C,H,O | kept | Liquid | inchikey:TVQGDYNRXLTQAP-UHFFFAOYSA-N | -7.2047 | ok | inchikey | TVQGDYNRXLTQAP-UHFFFAOYSA-N | 7797 |  |  | CCCCCCC(=O)OCC | C9H18O2 | ethyl heptanoate | TVQGDYNRXLTQAP-UHFFFAOYSA-N | CCCCCCC(=O)OCC | CCCCCCC(=O)OCC | TRUE | TRUE | keep |  | 28 | 312.72 | 353.04 | 40.32 | C;H;O |  | FALSE | FALSE |  | 7797 | existing_pubchem_cid | existing | 461.65 | 1 | 461.65 | 461.65 | 188.00 to 189.00 °C | ok
D:\PyProjects\extend\real data\NIST\ThermoML.v2020-09-30\10.1021\acs.jced.7b00386.xml | 10.1021/acs.jced.7b00386 | Densities and Viscosities of Ethyl Heptanoate and Ethyl Octanoate at Temperatures from 303 to 353 K and at Pressures up to 15 MPa | 2017 | J. Chem. Eng. Data | 2 | 1 | ethyl heptanoate |  | C9H18O2 | 待定 | ethyl heptanoate | C9H18O2 |  | 待定 | TVQGDYNRXLTQAP-UHFFFAOYSA-N | InChI=1S/C9H18O2/c1-3-5-6-7-8-9(10)11-4-2/h3-8H2,1-2H3 | 343.16 |  | 343.16 |  | 100 |  | 100 |  | Viscosity, Pa*s | Pa*s | Liquid | Capillary tube (Ostwald; Ubbelohde) method | 0.0006217 | 1.05e-05 | TRUE | 0.0006217 | 0.6217 | 0.6217 | 0.006217 | [55 empty] | C,H,O | kept | Liquid | inchikey:TVQGDYNRXLTQAP-UHFFFAOYSA-N | -7.3831 | ok | inchikey | TVQGDYNRXLTQAP-UHFFFAOYSA-N | 7797 |  |  | CCCCCCC(=O)OCC | C9H18O2 | ethyl heptanoate | TVQGDYNRXLTQAP-UHFFFAOYSA-N | CCCCCCC(=O)OCC | CCCCCCC(=O)OCC | TRUE | TRUE | keep |  | 28 | 312.72 | 353.04 | 40.32 | C;H;O |  | FALSE | FALSE |  | 7797 | existing_pubchem_cid | existing | 461.65 | 1 | 461.65 | 461.65 | 188.00 to 189.00 °C | ok
D:\PyProjects\extend\real data\NIST\ThermoML.v2020-09-30\10.1021\acs.jced.7b00386.xml | 10.1021/acs.jced.7b00386 | Densities and Viscosities of Ethyl Heptanoate and Ethyl Octanoate at Temperatures from 303 to 353 K and at Pressures up to 15 MPa | 2017 | J. Chem. Eng. Data | 2 | 1 | ethyl heptanoate |  | C9H18O2 | 待定 | ethyl heptanoate | C9H18O2 |  | 待定 | TVQGDYNRXLTQAP-UHFFFAOYSA-N | InChI=1S/C9H18O2/c1-3-5-6-7-8-9(10)11-4-2/h3-8H2,1-2H3 | 343.22 |  | 343.22 |  | 9070 |  | 9070 |  | Viscosity, Pa*s | Pa*s | Liquid | Capillary tube (Ostwald; Ubbelohde) method | 0.0006801 | 1.15e-05 | TRUE | 0.0006801 | 0.6801 | 0.6801 | 0.006801 | [55 empty] | C,H,O | kept | Liquid | inchikey:TVQGDYNRXLTQAP-UHFFFAOYSA-N | -7.2933 | ok | inchikey | TVQGDYNRXLTQAP-UHFFFAOYSA-N | 7797 |  |  | CCCCCCC(=O)OCC | C9H18O2 | ethyl heptanoate | TVQGDYNRXLTQAP-UHFFFAOYSA-N | CCCCCCC(=O)OCC | CCCCCCC(=O)OCC | TRUE | TRUE | keep |  | 28 | 312.72 | 353.04 | 40.32 | C;H;O |  | FALSE | FALSE |  | 7797 | existing_pubchem_cid | existing | 461.65 | 1 | 461.65 | 461.65 | 188.00 to 189.00 °C | ok
D:\PyProjects\extend\real data\NIST\ThermoML.v2020-09-30\10.1021\acs.jced.7b00386.xml | 10.1021/acs.jced.7b00386 | Densities and Viscosities of Ethyl Heptanoate and Ethyl Octanoate at Temperatures from 303 to 353 K and at Pressures up to 15 MPa | 2017 | J. Chem. Eng. Data | 2 | 1 | ethyl heptanoate |  | C9H18O2 | 待定 | ethyl heptanoate | C9H18O2 |  | 待定 | TVQGDYNRXLTQAP-UHFFFAOYSA-N | InChI=1S/C9H18O2/c1-3-5-6-7-8-9(10)11-4-2/h3-8H2,1-2H3 | 343.27 |  | 343.27 |  | 3070 |  | 3070 |  | Viscosity, Pa*s | Pa*s | Liquid | Capillary tube (Ostwald; Ubbelohde) method | 0.0006412 | 1.09e-05 | TRUE | 0.0006412 | 0.6412 | 0.6412 | 0.006412 | [55 empty] | C,H,O | kept | Liquid | inchikey:TVQGDYNRXLTQAP-UHFFFAOYSA-N | -7.3522 | ok | inchikey | TVQGDYNRXLTQAP-UHFFFAOYSA-N | 7797 |  |  | CCCCCCC(=O)OCC | C9H18O2 | ethyl heptanoate | TVQGDYNRXLTQAP-UHFFFAOYSA-N | CCCCCCC(=O)OCC | CCCCCCC(=O)OCC | TRUE | TRUE | keep |  | 28 | 312.72 | 353.04 | 40.32 | C;H;O |  | FALSE | FALSE |  | 7797 | existing_pubchem_cid | existing | 461.65 | 1 | 461.65 | 461.65 | 188.00 to 189.00 °C | ok
D:\PyProjects\extend\real data\NIST\ThermoML.v2020-09-30\10.1021\acs.jced.7b00386.xml | 10.1021/acs.jced.7b00386 | Densities and Viscosities of Ethyl Heptanoate and Ethyl Octanoate at Temperatures from 303 to 353 K and at Pressures up to 15 MPa | 2017 | J. Chem. Eng. Data | 2 | 1 | ethyl heptanoate |  | C9H18O2 | 待定 | ethyl heptanoate | C9H18O2 |  | 待定 | TVQGDYNRXLTQAP-UHFFFAOYSA-N | InChI=1S/C9H18O2/c1-3-5-6-7-8-9(10)11-4-2/h3-8H2,1-2H3 | 343.38 |  | 343.38 |  | 6080 |  | 6080 |  | Viscosity, Pa*s | Pa*s | Liquid | Capillary tube (Ostwald; Ubbelohde) method | 0.0006593 | 1.12e-05 | TRUE | 0.0006593 | 0.6593 | 0.6593 | 0.006593 | [55 empty] | C,H,O | kept | Liquid | inchikey:TVQGDYNRXLTQAP-UHFFFAOYSA-N | -7.3243 | ok | inchikey | TVQGDYNRXLTQAP-UHFFFAOYSA-N | 7797 |  |  | CCCCCCC(=O)OCC | C9H18O2 | ethyl heptanoate | TVQGDYNRXLTQAP-UHFFFAOYSA-N | CCCCCCC(=O)OCC | CCCCCCC(=O)OCC | TRUE | TRUE | keep |  | 28 | 312.72 | 353.04 | 40.32 | C;H;O |  | FALSE | FALSE |  | 7797 | existing_pubchem_cid | existing | 461.65 | 1 | 461.65 | 461.65 | 188.00 to 189.00 °C | ok
D:\PyProjects\extend\real data\NIST\ThermoML.v2020-09-30\10.1021\acs.jced.7b00386.xml | 10.1021/acs.jced.7b00386 | Densities and Viscosities of Ethyl Heptanoate and Ethyl Octanoate at Temperatures from 303 to 353 K and at Pressures up to 15 MPa | 2017 | J. Chem. Eng. Data | 2 | 1 | ethyl heptanoate |  | C9H18O2 | 待定 | ethyl heptanoate | C9H18O2 |  | 待定 | TVQGDYNRXLTQAP-UHFFFAOYSA-N | InChI=1S/C9H18O2/c1-3-5-6-7-8-9(10)11-4-2/h3-8H2,1-2H3 | 352.71 |  | 352.71 |  | 100 |  | 100 |  | Viscosity, Pa*s | Pa*s | Liquid | Capillary tube (Ostwald; Ubbelohde) method | 0.0005547 | 9.4e-06 | TRUE | 0.0005547 | 0.5547 | 0.5547 | 0.005547 | [55 empty] | C,H,O | kept | Liquid | inchikey:TVQGDYNRXLTQAP-UHFFFAOYSA-N | -7.4971 | ok | inchikey | TVQGDYNRXLTQAP-UHFFFAOYSA-N | 7797 |  |  | CCCCCCC(=O)OCC | C9H18O2 | ethyl heptanoate | TVQGDYNRXLTQAP-UHFFFAOYSA-N | CCCCCCC(=O)OCC | CCCCCCC(=O)OCC | TRUE | TRUE | keep |  | 28 | 312.72 | 353.04 | 40.32 | C;H;O |  | FALSE | FALSE |  | 7797 | existing_pubchem_cid | existing | 461.65 | 1 | 461.65 | 461.65 | 188.00 to 189.00 °C | ok
D:\PyProjects\extend\real data\NIST\ThermoML.v2020-09-30\10.1021\acs.jced.7b00386.xml | 10.1021/acs.jced.7b00386 | Densities and Viscosities of Ethyl Heptanoate and Ethyl Octanoate at Temperatures from 303 to 353 K and at Pressures up to 15 MPa | 2017 | J. Chem. Eng. Data | 2 | 1 | ethyl heptanoate |  | C9H18O2 | 待定 | ethyl heptanoate | C9H18O2 |  | 待定 | TVQGDYNRXLTQAP-UHFFFAOYSA-N | InChI=1S/C9H18O2/c1-3-5-6-7-8-9(10)11-4-2/h3-8H2,1-2H3 | 352.83 |  | 352.83 |  | 3040 |  | 3040 |  | Viscosity, Pa*s | Pa*s | Liquid | Capillary tube (Ostwald; Ubbelohde) method | 0.0005733 | 9.7e-06 | TRUE | 0.0005733 | 0.5733 | 0.5733 | 0.005733 | [55 empty] | C,H,O | kept | Liquid | inchikey:TVQGDYNRXLTQAP-UHFFFAOYSA-N | -7.4641 | ok | inchikey | TVQGDYNRXLTQAP-UHFFFAOYSA-N | 7797 |  |  | CCCCCCC(=O)OCC | C9H18O2 | ethyl heptanoate | TVQGDYNRXLTQAP-UHFFFAOYSA-N | CCCCCCC(=O)OCC | CCCCCCC(=O)OCC | TRUE | TRUE | keep |  | 28 | 312.72 | 353.04 | 40.32 | C;H;O |  | FALSE | FALSE |  | 7797 | existing_pubchem_cid | existing | 461.65 | 1 | 461.65 | 461.65 | 188.00 to 189.00 °C | ok
D:\PyProjects\extend\real data\NIST\ThermoML.v2020-09-30\10.1021\acs.jced.7b00386.xml | 10.1021/acs.jced.7b00386 | Densities and Viscosities of Ethyl Heptanoate and Ethyl Octanoate at Temperatures from 303 to 353 K and at Pressures up to 15 MPa | 2017 | J. Chem. Eng. Data | 2 | 1 | ethyl heptanoate |  | C9H18O2 | 待定 | ethyl heptanoate | C9H18O2 |  | 待定 | TVQGDYNRXLTQAP-UHFFFAOYSA-N | InChI=1S/C9H18O2/c1-3-5-6-7-8-9(10)11-4-2/h3-8H2,1-2H3 | 352.86 |  | 352.86 |  | 6100 |  | 6100 |  | Viscosity, Pa*s | Pa*s | Liquid | Capillary tube (Ostwald; Ubbelohde) method | 0.0005898 | 1e-05 | TRUE | 0.0005898 | 0.5898 | 0.5898 | 0.005898 | [55 empty] | C,H,O | kept | Liquid | inchikey:TVQGDYNRXLTQAP-UHFFFAOYSA-N | -7.4357 | ok | inchikey | TVQGDYNRXLTQAP-UHFFFAOYSA-N | 7797 |  |  | CCCCCCC(=O)OCC | C9H18O2 | ethyl heptanoate | TVQGDYNRXLTQAP-UHFFFAOYSA-N | CCCCCCC(=O)OCC | CCCCCCC(=O)OCC | TRUE | TRUE | keep |  | 28 | 312.72 | 353.04 | 40.32 | C;H;O |  | FALSE | FALSE |  | 7797 | existing_pubchem_cid | existing | 461.65 | 1 | 461.65 | 461.65 | 188.00 to 189.00 °C | ok
D:\PyProjects\extend\real data\NIST\ThermoML.v2020-09-30\10.1021\acs.jced.7b00386.xml | 10.1021/acs.jced.7b00386 | Densities and Viscosities of Ethyl Heptanoate and Ethyl Octanoate at Temperatures from 303 to 353 K and at Pressures up to 15 MPa | 2017 | J. Chem. Eng. Data | 2 | 1 | ethyl heptanoate |  | C9H18O2 | 待定 | ethyl heptanoate | C9H18O2 |  | 待定 | TVQGDYNRXLTQAP-UHFFFAOYSA-N | InChI=1S/C9H18O2/c1-3-5-6-7-8-9(10)11-4-2/h3-8H2,1-2H3 | 352.9 |  | 352.9 |  | 9030 |  | 9030 |  | Viscosity, Pa*s | Pa*s | Liquid | Capillary tube (Ostwald; Ubbelohde) method | 0.0006068 | 1.03e-05 | TRUE | 0.0006068 | 0.6068 | 0.6068 | 0.006068 | [55 empty] | C,H,O | kept | Liquid | inchikey:TVQGDYNRXLTQAP-UHFFFAOYSA-N | -7.4073 | ok | inchikey | TVQGDYNRXLTQAP-UHFFFAOYSA-N | 7797 |  |  | CCCCCCC(=O)OCC | C9H18O2 | ethyl heptanoate | TVQGDYNRXLTQAP-UHFFFAOYSA-N | CCCCCCC(=O)OCC | CCCCCCC(=O)OCC | TRUE | TRUE | keep |  | 28 | 312.72 | 353.04 | 40.32 | C;H;O |  | FALSE | FALSE |  | 7797 | existing_pubchem_cid | existing | 461.65 | 1 | 461.65 | 461.65 | 188.00 to 189.00 °C | ok
D:\PyProjects\extend\real data\NIST\ThermoML.v2020-09-30\10.1021\acs.jced.7b00386.xml | 10.1021/acs.jced.7b00386 | Densities and Viscosities of Ethyl Heptanoate and Ethyl Octanoate at Temperatures from 303 to 353 K and at Pressures up to 15 MPa | 2017 | J. Chem. Eng. Data | 2 | 1 | ethyl heptanoate |  | C9H18O2 | 待定 | ethyl heptanoate | C9H18O2 |  | 待定 | TVQGDYNRXLTQAP-UHFFFAOYSA-N | InChI=1S/C9H18O2/c1-3-5-6-7-8-9(10)11-4-2/h3-8H2,1-2H3 | 352.95 |  | 352.95 |  | 12080 |  | 12080 |  | Viscosity, Pa*s | Pa*s | Liquid | Capillary tube (Ostwald; Ubbelohde) method | 0.0006227 | 1.06e-05 | TRUE | 0.0006227 | 0.6227 | 0.6227 | 0.006227 | [55 empty] | C,H,O | kept | Liquid | inchikey:TVQGDYNRXLTQAP-UHFFFAOYSA-N | -7.3814 | ok | inchikey | TVQGDYNRXLTQAP-UHFFFAOYSA-N | 7797 |  |  | CCCCCCC(=O)OCC | C9H18O2 | ethyl heptanoate | TVQGDYNRXLTQAP-UHFFFAOYSA-N | CCCCCCC(=O)OCC | CCCCCCC(=O)OCC | TRUE | TRUE | keep |  | 28 | 312.72 | 353.04 | 40.32 | C;H;O |  | FALSE | FALSE |  | 7797 | existing_pubchem_cid | existing | 461.65 | 1 | 461.65 | 461.65 | 188.00 to 189.00 °C | ok
D:\PyProjects\extend\real data\NIST\ThermoML.v2020-09-30\10.1021\acs.jced.7b00386.xml | 10.1021/acs.jced.7b00386 | Densities and Viscosities of Ethyl Heptanoate and Ethyl Octanoate at Temperatures from 303 to 353 K and at Pressures up to 15 MPa | 2017 | J. Chem. Eng. Data | 2 | 1 | ethyl heptanoate |  | C9H18O2 | 待定 | ethyl heptanoate | C9H18O2 |  | 待定 | TVQGDYNRXLTQAP-UHFFFAOYSA-N | InChI=1S/C9H18O2/c1-3-5-6-7-8-9(10)11-4-2/h3-8H2,1-2H3 | 353.04 |  | 353.04 |  | 15040 |  | 15040 |  | Viscosity, Pa*s | Pa*s | Liquid | Capillary tube (Ostwald; Ubbelohde) method | 0.0006414 | 1.09e-05 | TRUE | 0.0006414 | 0.6414 | 0.6414 | 0.006414 | [55 empty] | C,H,O | kept | Liquid | inchikey:TVQGDYNRXLTQAP-UHFFFAOYSA-N | -7.3519 | ok | inchikey | TVQGDYNRXLTQAP-UHFFFAOYSA-N | 7797 |  |  | CCCCCCC(=O)OCC | C9H18O2 | ethyl heptanoate | TVQGDYNRXLTQAP-UHFFFAOYSA-N | CCCCCCC(=O)OCC | CCCCCCC(=O)OCC | TRUE | TRUE | keep |  | 28 | 312.72 | 353.04 | 40.32 | C;H;O |  | FALSE | FALSE |  | 7797 | existing_pubchem_cid | existing | 461.65 | 1 | 461.65 | 461.65 | 188.00 to 189.00 °C | ok
D:\PyProjects\extend\real data\NIST\ThermoML.v2020-09-30\10.1021\je050031f.xml | 10.1021/je050031f | Densities and Viscosities for Binary and Ternary Mixtures of Diisopropyl Ether, Ethanol, and Methylcyclohexane | 2005 | J. Chem. Eng. Data | 8 | 1 | methylcyclohexane |  | C7H14 | 待定 | methylcyclohexane | C7H14 |  | 待定 | UAEPNZWRGJTJPN-UHFFFAOYSA-N | InChI=1S/C7H14/c1-7-5-3-2-4-6-7/h7H,2-6H2,1H3 | 288.15 |  | 288.15 | [5 empty] | Viscosity, Pa*s | Pa*s | Liquid | CAPTUB::UFactor:2 | 0.000784 | 1e-05 | TRUE | 0.000784 | 0.784 | 0.784 | 0.00784 | [55 empty] | C,H | kept | Liquid | inchikey:UAEPNZWRGJTJPN-UHFFFAOYSA-N | -7.1511 | ok | inchikey | UAEPNZWRGJTJPN-UHFFFAOYSA-N | 7962 |  |  | CC1CCCCC1 | C7H14 | methylcyclohexane | UAEPNZWRGJTJPN-UHFFFAOYSA-N | CC1CCCCC1 | CC1CCCCC1 | TRUE | TRUE | keep |  | 19 | 288.15 | 343.15 | 55 | C;H |  | FALSE | FALSE |  | 7962 | existing_pubchem_cid | existing | 374.15 | 5 | 374.05 | 374.2611 | 213.8 °F ; 100.9 °C ; 101 °C ; 214 °F ; 214 °F | ok
D:\PyProjects\extend\real data\NIST\ThermoML.v2020-09-30\10.1021\acs.jced.6b00688.xml | 10.1021/acs.jced.6b00688 | Density, Viscosity, and Freezing Point for Four Binary Systems of n-Dodecane or Methylcyclohexane Mixed with 1-Heptanol or Cyclohexylmethanol | 2017 | J. Chem. Eng. Data | 6 | 1 | methylcyclohexane |  | C7H14 | 待定 | methylcyclohexane | C7H14 |  | 待定 | UAEPNZWRGJTJPN-UHFFFAOYSA-N | InChI=1S/C7H14/c1-7-5-3-2-4-6-7/h7H,2-6H2,1H3 | 293.15 |  | 293.15 | [5 empty] | Viscosity, Pa*s | Pa*s | Liquid | Falling or rolling sphere viscometry | 0.000727 | 1.6e-05 | TRUE | 0.000727 | 0.727 | 0.727 | 0.00727 | [55 empty] | C,H | kept | Liquid | inchikey:UAEPNZWRGJTJPN-UHFFFAOYSA-N | -7.2266 | ok | inchikey | UAEPNZWRGJTJPN-UHFFFAOYSA-N | 7962 |  |  | CC1CCCCC1 | C7H14 | methylcyclohexane | UAEPNZWRGJTJPN-UHFFFAOYSA-N | CC1CCCCC1 | CC1CCCCC1 | TRUE | TRUE | keep |  | 19 | 288.15 | 343.15 | 55 | C;H |  | FALSE | FALSE |  | 7962 | existing_pubchem_cid | existing | 374.15 | 5 | 374.05 | 374.2611 | 213.8 °F ; 100.9 °C ; 101 °C ; 214 °F ; 214 °F | ok
D:\PyProjects\extend\real data\NIST\ThermoML.v2020-09-30\10.1016\j.fluid.2011.03.030.xml | 10.1016/j.fluid.2011.03.030 | Measurement on vapor pressure, density and viscosity for binary mixtures of JP-10 and methylcyclohexane | 2011 | Fluid Phase Equilib. | 9 | 1 | methylcyclohexane |  | C7H14 | 待定 | methylcyclohexane | C7H14 |  | 待定 | UAEPNZWRGJTJPN-UHFFFAOYSA-N | InChI=1S/C7H14/c1-7-5-3-2-4-6-7/h7H,2-6H2,1H3 | 298.15 |  | 298.15 |  | 101.325 |  | 101.325 |  | Viscosity, Pa*s | Pa*s | Liquid | Capillary tube (Ostwald; Ubbelohde) method | 0.000678 | 7e-06 | TRUE | 0.000678 | 0.678 | 0.678 | 0.00678 | [55 empty] | C,H | kept | Liquid | inchikey:UAEPNZWRGJTJPN-UHFFFAOYSA-N | -7.2964 | ok | inchikey | UAEPNZWRGJTJPN-UHFFFAOYSA-N | 7962 |  |  | CC1CCCCC1 | C7H14 | methylcyclohexane | UAEPNZWRGJTJPN-UHFFFAOYSA-N | CC1CCCCC1 | CC1CCCCC1 | TRUE | TRUE | keep |  | 19 | 288.15 | 343.15 | 55 | C;H |  | FALSE | FALSE |  | 7962 | existing_pubchem_cid | existing | 374.15 | 5 | 374.05 | 374.2611 | 213.8 °F ; 100.9 °C ; 101 °C ; 214 °F ; 214 °F | ok
D:\PyProjects\extend\real data\NIST\ThermoML.v2020-09-30\10.1021\je0502593.xml | 10.1021/je0502593 | Shear Viscosities of Methycyclohexane, Perfluoromethylcyclohexane, and Their Mixtures in the Vicinity of the Upper Critical Mixing Temperature. 1. Critical Isopleth and Coexistence Curve | 2006 | J. Chem. Eng. Data | 1 | 1 | methylcyclohexane |  | C7H14 | 待定 | methylcyclohexane | C7H14 |  | 待定 | UAEPNZWRGJTJPN-UHFFFAOYSA-N | InChI=1S/C7H14/c1-7-5-3-2-4-6-7/h7H,2-6H2,1H3 | 298.61 |  | 298.61 | [5 empty] | Viscosity, Pa*s | Pa*s | Liquid | Capillary tube (Ostwald; Ubbelohde) method | 0.0007341 | 6.1e-06 | TRUE | 0.0007341 | 0.7341 | 0.7341 | 0.007341 | [55 empty] | C,H | kept | Liquid | inchikey:UAEPNZWRGJTJPN-UHFFFAOYSA-N | -7.2169 | ok | inchikey | UAEPNZWRGJTJPN-UHFFFAOYSA-N | 7962 |  |  | CC1CCCCC1 | C7H14 | methylcyclohexane | UAEPNZWRGJTJPN-UHFFFAOYSA-N | CC1CCCCC1 | CC1CCCCC1 | TRUE | TRUE | keep |  | 19 | 288.15 | 343.15 | 55 | C;H |  | FALSE | FALSE |  | 7962 | existing_pubchem_cid | existing | 374.15 | 5 | 374.05 | 374.2611 | 213.8 °F ; 100.9 °C ; 101 °C ; 214 °F ; 214 °F | ok
D:\PyProjects\extend\real data\NIST\ThermoML.v2020-09-30\10.1016\j.fluid.2011.03.030.xml | 10.1016/j.fluid.2011.03.030 | Measurement on vapor pressure, density and viscosity for binary mixtures of JP-10 and methylcyclohexane | 2011 | Fluid Phase Equilib. | 11 | 1 | methylcyclohexane |  | C7H14 | 待定 | methylcyclohexane | C7H14 |  | 待定 | UAEPNZWRGJTJPN-UHFFFAOYSA-N | InChI=1S/C7H14/c1-7-5-3-2-4-6-7/h7H,2-6H2,1H3 | 303.15 |  | 303.15 | [5 empty] | Viscosity, Pa*s | Pa*s | Liquid | Capillary tube (Ostwald; Ubbelohde) method | 0.000627 | 8e-06 | TRUE | 0.000627 | 0.627 | 0.627 | 0.00627 | [55 empty] | C,H | kept | Liquid | inchikey:UAEPNZWRGJTJPN-UHFFFAOYSA-N | -7.3746 | ok | inchikey | UAEPNZWRGJTJPN-UHFFFAOYSA-N | 7962 |  |  | CC1CCCCC1 | C7H14 | methylcyclohexane | UAEPNZWRGJTJPN-UHFFFAOYSA-N | CC1CCCCC1 | CC1CCCCC1 | TRUE | TRUE | keep |  | 19 | 288.15 | 343.15 | 55 | C;H |  | FALSE | FALSE |  | 7962 | existing_pubchem_cid | existing | 374.15 | 5 | 374.05 | 374.2611 | 213.8 °F ; 100.9 °C ; 101 °C ; 214 °F ; 214 °F | ok
D:\PyProjects\extend\real data\NIST\ThermoML.v2020-09-30\10.1021\je0502593.xml | 10.1021/je0502593 | Shear Viscosities of Methycyclohexane, Perfluoromethylcyclohexane, and Their Mixtures in the Vicinity of the Upper Critical Mixing Temperature. 1. Critical Isopleth and Coexistence Curve | 2006 | J. Chem. Eng. Data | 1 | 1 | methylcyclohexane |  | C7H14 | 待定 | methylcyclohexane | C7H14 |  | 待定 | UAEPNZWRGJTJPN-UHFFFAOYSA-N | InChI=1S/C7H14/c1-7-5-3-2-4-6-7/h7H,2-6H2,1H3 | 303.632 |  | 303.632 | [5 empty] | Viscosity, Pa*s | Pa*s | Liquid | Capillary tube (Ostwald; Ubbelohde) method | 0.0006844 | 5.8e-06 | TRUE | 0.0006844 | 0.6844 | 0.6844 | 0.006844 | [55 empty] | C,H | kept | Liquid | inchikey:UAEPNZWRGJTJPN-UHFFFAOYSA-N | -7.287 | ok | inchikey | UAEPNZWRGJTJPN-UHFFFAOYSA-N | 7962 |  |  | CC1CCCCC1 | C7H14 | methylcyclohexane | UAEPNZWRGJTJPN-UHFFFAOYSA-N | CC1CCCCC1 | CC1CCCCC1 | TRUE | TRUE | keep |  | 19 | 288.15 | 343.15 | 55 | C;H |  | FALSE | FALSE |  | 7962 | existing_pubchem_cid | existing | 374.15 | 5 | 374.05 | 374.2611 | 213.8 °F ; 100.9 °C ; 101 °C ; 214 °F ; 214 °F | ok
D:\PyProjects\extend\real data\NIST\ThermoML.v2020-09-30\10.1016\j.fluid.2011.03.030.xml | 10.1016/j.fluid.2011.03.030 | Measurement on vapor pressure, density and viscosity for binary mixtures of JP-10 and methylcyclohexane | 2011 | Fluid Phase Equilib. | 11 | 1 | methylcyclohexane |  | C7H14 | 待定 | methylcyclohexane | C7H14 |  | 待定 | UAEPNZWRGJTJPN-UHFFFAOYSA-N | InChI=1S/C7H14/c1-7-5-3-2-4-6-7/h7H,2-6H2,1H3 | 308.15 |  | 308.15 | [5 empty] | Viscosity, Pa*s | Pa*s | Liquid | Capillary tube (Ostwald; Ubbelohde) method | 0.000581 | 7e-06 | TRUE | 0.000581 | 0.581 | 0.581 | 0.00581 | [55 empty] | C,H | kept | Liquid | inchikey:UAEPNZWRGJTJPN-UHFFFAOYSA-N | -7.4508 | ok | inchikey | UAEPNZWRGJTJPN-UHFFFAOYSA-N | 7962 |  |  | CC1CCCCC1 | C7H14 | methylcyclohexane | UAEPNZWRGJTJPN-UHFFFAOYSA-N | CC1CCCCC1 | CC1CCCCC1 | TRUE | TRUE | keep |  | 19 | 288.15 | 343.15 | 55 | C;H |  | FALSE | FALSE |  | 7962 | existing_pubchem_cid | existing | 374.15 | 5 | 374.05 | 374.2611 | 213.8 °F ; 100.9 °C ; 101 °C ; 214 °F ; 214 °F | ok
D:\PyProjects\extend\real data\NIST\ThermoML.v2020-09-30\10.1021\je0502593.xml | 10.1021/je0502593 | Shear Viscosities of Methycyclohexane, Perfluoromethylcyclohexane, and Their Mixtures in the Vicinity of the Upper Critical Mixing Temperature. 1. Critical Isopleth and Coexistence Curve | 2006 | J. Chem. Eng. Data | 1 | 1 | methylcyclohexane |  | C7H14 | 待定 | methylcyclohexane | C7H14 |  | 待定 | UAEPNZWRGJTJPN-UHFFFAOYSA-N | InChI=1S/C7H14/c1-7-5-3-2-4-6-7/h7H,2-6H2,1H3 | 308.955 |  | 308.955 | [5 empty] | Viscosity, Pa*s | Pa*s | Liquid | Capillary tube (Ostwald; Ubbelohde) method | 0.000636 | 5.4e-06 | TRUE | 0.000636 | 0.636 | 0.636 | 0.00636 | [55 empty] | C,H | kept | Liquid | inchikey:UAEPNZWRGJTJPN-UHFFFAOYSA-N | -7.3603 | ok | inchikey | UAEPNZWRGJTJPN-UHFFFAOYSA-N | 7962 |  |  | CC1CCCCC1 | C7H14 | methylcyclohexane | UAEPNZWRGJTJPN-UHFFFAOYSA-N | CC1CCCCC1 | CC1CCCCC1 | TRUE | TRUE | keep |  | 19 | 288.15 | 343.15 | 55 | C;H |  | FALSE | FALSE |  | 7962 | existing_pubchem_cid | existing | 374.15 | 5 | 374.05 | 374.2611 | 213.8 °F ; 100.9 °C ; 101 °C ; 214 °F ; 214 °F | ok
D:\PyProjects\extend\real data\NIST\ThermoML.v2020-09-30\10.1016\j.fluid.2011.03.030.xml | 10.1016/j.fluid.2011.03.030 | Measurement on vapor pressure, density and viscosity for binary mixtures of JP-10 and methylcyclohexane | 2011 | Fluid Phase Equilib. | 11 | 1 | methylcyclohexane |  | C7H14 | 待定 | methylcyclohexane | C7H14 |  | 待定 | UAEPNZWRGJTJPN-UHFFFAOYSA-N | InChI=1S/C7H14/c1-7-5-3-2-4-6-7/h7H,2-6H2,1H3 | 313.15 |  | 313.15 | [5 empty] | Viscosity, Pa*s | Pa*s | Liquid | Capillary tube (Ostwald; Ubbelohde) method | 0.000554 | 7e-06 | TRUE | 0.000554 | 0.554 | 0.554 | 0.00554 | [55 empty] | C,H | kept | Liquid | inchikey:UAEPNZWRGJTJPN-UHFFFAOYSA-N | -7.4983 | ok | inchikey | UAEPNZWRGJTJPN-UHFFFAOYSA-N | 7962 |  |  | CC1CCCCC1 | C7H14 | methylcyclohexane | UAEPNZWRGJTJPN-UHFFFAOYSA-N | CC1CCCCC1 | CC1CCCCC1 | TRUE | TRUE | keep |  | 19 | 288.15 | 343.15 | 55 | C;H |  | FALSE | FALSE |  | 7962 | existing_pubchem_cid | existing | 374.15 | 5 | 374.05 | 374.2611 | 213.8 °F ; 100.9 °C ; 101 °C ; 214 °F ; 214 °F | ok
D:\PyProjects\extend\real data\NIST\ThermoML.v2020-09-30\10.1021\je0502593.xml | 10.1021/je0502593 | Shear Viscosities of Methycyclohexane, Perfluoromethylcyclohexane, and Their Mixtures in the Vicinity of the Upper Critical Mixing Temperature. 1. Critical Isopleth and Coexistence Curve | 2006 | J. Chem. Eng. Data | 1 | 1 | methylcyclohexane |  | C7H14 | 待定 | methylcyclohexane | C7H14 |  | 待定 | UAEPNZWRGJTJPN-UHFFFAOYSA-N | InChI=1S/C7H14/c1-7-5-3-2-4-6-7/h7H,2-6H2,1H3 | 317.714 |  | 317.714 | [5 empty] | Viscosity, Pa*s | Pa*s | Liquid | Capillary tube (Ostwald; Ubbelohde) method | 0.0005669 | 5e-06 | TRUE | 0.0005669 | 0.5669 | 0.5669 | 0.005669 | [55 empty] | C,H | kept | Liquid | inchikey:UAEPNZWRGJTJPN-UHFFFAOYSA-N | -7.4753 | ok | inchikey | UAEPNZWRGJTJPN-UHFFFAOYSA-N | 7962 |  |  | CC1CCCCC1 | C7H14 | methylcyclohexane | UAEPNZWRGJTJPN-UHFFFAOYSA-N | CC1CCCCC1 | CC1CCCCC1 | TRUE | TRUE | keep |  | 19 | 288.15 | 343.15 | 55 | C;H |  | FALSE | FALSE |  | 7962 | existing_pubchem_cid | existing | 374.15 | 5 | 374.05 | 374.2611 | 213.8 °F ; 100.9 °C ; 101 °C ; 214 °F ; 214 °F | ok
D:\PyProjects\extend\real data\NIST\ThermoML.v2020-09-30\10.1016\j.jct.2019.05.021.xml | 10.1016/j.jct.2019.05.021 | Measurement and correlation of density and viscosity of binary mixtures of fatty acid (methyl esters + methylcyclohexane) | 2019 | J. Chem. Thermodyn. | 8 | 1 | methylcyclohexane |  | C7H14 | 待定 | methylcyclohexane | C7H14 |  | 待定 | UAEPNZWRGJTJPN-UHFFFAOYSA-N | InChI=1S/C7H14/c1-7-5-3-2-4-6-7/h7H,2-6H2,1H3 | 318.15 |  | 318.15 | [5 empty] | Viscosity, Pa*s | Pa*s | Liquid | Falling or rolling sphere viscometry | 0.000533 | 1.1e-05 | TRUE | 0.000533 | 0.533 | 0.533 | 0.00533 | [55 empty] | C,H | kept | Liquid | inchikey:UAEPNZWRGJTJPN-UHFFFAOYSA-N | -7.537 | ok | inchikey | UAEPNZWRGJTJPN-UHFFFAOYSA-N | 7962 |  |  | CC1CCCCC1 | C7H14 | methylcyclohexane | UAEPNZWRGJTJPN-UHFFFAOYSA-N | CC1CCCCC1 | CC1CCCCC1 | TRUE | TRUE | keep |  | 19 | 288.15 | 343.15 | 55 | C;H |  | FALSE | FALSE |  | 7962 | existing_pubchem_cid | existing | 374.15 | 5 | 374.05 | 374.2611 | 213.8 °F ; 100.9 °C ; 101 °C ; 214 °F ; 214 °F | ok
D:\PyProjects\extend\real data\NIST\ThermoML.v2020-09-30\10.1021\acs.jced.8b00008.xml | 10.1021/acs.jced.8b00008 | Densities, Viscosities, Speeds of Sound, Bulk Moduli, Surface Tensions, and Flash Points of Binary Mixtures of Ethylcyclohexane or Methylcyclohexane with n-Dodecane or n-Hexadecane at 0.1 MPa | 2018 | J. Chem. Eng. Data | 6 | 1 | methylcyclohexane |  | C7H14 | 待定 | methylcyclohexane | C7H14 |  | 待定 | UAEPNZWRGJTJPN-UHFFFAOYSA-N | InChI=1S/C7H14/c1-7-5-3-2-4-6-7/h7H,2-6H2,1H3 | 323.15 |  | 323.15 | [5 empty] | Viscosity, Pa*s | Pa*s | Liquid | Concentric cylinders viscometry | 0.000489 | 1.1e-05 | TRUE | 0.000489 | 0.489 | 0.489 | 0.00489 | [55 empty] | C,H | kept | Liquid | inchikey:UAEPNZWRGJTJPN-UHFFFAOYSA-N | -7.6231 | ok | inchikey | UAEPNZWRGJTJPN-UHFFFAOYSA-N | 7962 |  |  | CC1CCCCC1 | C7H14 | methylcyclohexane | UAEPNZWRGJTJPN-UHFFFAOYSA-N | CC1CCCCC1 | CC1CCCCC1 | TRUE | TRUE | keep |  | 19 | 288.15 | 343.15 | 55 | C;H |  | FALSE | FALSE |  | 7962 | existing_pubchem_cid | existing | 374.15 | 5 | 374.05 | 374.2611 | 213.8 °F ; 100.9 °C ; 101 °C ; 214 °F ; 214 °F | ok
D:\PyProjects\extend\real data\NIST\ThermoML.v2020-09-30\10.1021\je0502593.xml | 10.1021/je0502593 | Shear Viscosities of Methycyclohexane, Perfluoromethylcyclohexane, and Their Mixtures in the Vicinity of the Upper Critical Mixing Temperature. 1. Critical Isopleth and Coexistence Curve | 2006 | J. Chem. Eng. Data | 1 | 1 | methylcyclohexane |  | C7H14 | 待定 | methylcyclohexane | C7H14 |  | 待定 | UAEPNZWRGJTJPN-UHFFFAOYSA-N | InChI=1S/C7H14/c1-7-5-3-2-4-6-7/h7H,2-6H2,1H3 | 323.657 |  | 323.657 | [5 empty] | Viscosity, Pa*s | Pa*s | Liquid | Capillary tube (Ostwald; Ubbelohde) method | 0.0005268 | 4.7e-06 | TRUE | 0.0005268 | 0.5268 | 0.5268 | 0.005268 | [55 empty] | C,H | kept | Liquid | inchikey:UAEPNZWRGJTJPN-UHFFFAOYSA-N | -7.5487 | ok | inchikey | UAEPNZWRGJTJPN-UHFFFAOYSA-N | 7962 |  |  | CC1CCCCC1 | C7H14 | methylcyclohexane | UAEPNZWRGJTJPN-UHFFFAOYSA-N | CC1CCCCC1 | CC1CCCCC1 | TRUE | TRUE | keep |  | 19 | 288.15 | 343.15 | 55 | C;H |  | FALSE | FALSE |  | 7962 | existing_pubchem_cid | existing | 374.15 | 5 | 374.05 | 374.2611 | 213.8 °F ; 100.9 °C ; 101 °C ; 214 °F ; 214 °F | ok
D:\PyProjects\extend\real data\NIST\ThermoML.v2020-09-30\10.1021\acs.jced.6b00688.xml | 10.1021/acs.jced.6b00688 | Density, Viscosity, and Freezing Point for Four Binary Systems of n-Dodecane or Methylcyclohexane Mixed with 1-Heptanol or Cyclohexylmethanol | 2017 | J. Chem. Eng. Data | 6 | 1 | methylcyclohexane |  | C7H14 | 待定 | methylcyclohexane | C7H14 |  | 待定 | UAEPNZWRGJTJPN-UHFFFAOYSA-N | InChI=1S/C7H14/c1-7-5-3-2-4-6-7/h7H,2-6H2,1H3 | 328.15 |  | 328.15 | [5 empty] | Viscosity, Pa*s | Pa*s | Liquid | Falling or rolling sphere viscometry | 0.000491 | 1.1e-05 | TRUE | 0.000491 | 0.491 | 0.491 | 0.00491 | [55 empty] | C,H | kept | Liquid | inchikey:UAEPNZWRGJTJPN-UHFFFAOYSA-N | -7.6191 | ok | inchikey | UAEPNZWRGJTJPN-UHFFFAOYSA-N | 7962 |  |  | CC1CCCCC1 | C7H14 | methylcyclohexane | UAEPNZWRGJTJPN-UHFFFAOYSA-N | CC1CCCCC1 | CC1CCCCC1 | TRUE | TRUE | keep |  | 19 | 288.15 | 343.15 | 55 | C;H |  | FALSE | FALSE |  | 7962 | existing_pubchem_cid | existing | 374.15 | 5 | 374.05 | 374.2611 | 213.8 °F ; 100.9 °C ; 101 °C ; 214 °F ; 214 °F | ok
D:\PyProjects\extend\real data\NIST\ThermoML.v2020-09-30\10.1021\je0502593.xml | 10.1021/je0502593 | Shear Viscosities of Methycyclohexane, Perfluoromethylcyclohexane, and Their Mixtures in the Vicinity of the Upper Critical Mixing Temperature. 1. Critical Isopleth and Coexistence Curve | 2006 | J. Chem. Eng. Data | 1 | 1 | methylcyclohexane |  | C7H14 | 待定 | methylcyclohexane | C7H14 |  | 待定 | UAEPNZWRGJTJPN-UHFFFAOYSA-N | InChI=1S/C7H14/c1-7-5-3-2-4-6-7/h7H,2-6H2,1H3 | 328.768 |  | 328.768 | [5 empty] | Viscosity, Pa*s | Pa*s | Liquid | Capillary tube (Ostwald; Ubbelohde) method | 0.0004964 | 4.5e-06 | TRUE | 0.0004964 | 0.4964 | 0.4964 | 0.004964 | [55 empty] | C,H | kept | Liquid | inchikey:UAEPNZWRGJTJPN-UHFFFAOYSA-N | -7.6081 | ok | inchikey | UAEPNZWRGJTJPN-UHFFFAOYSA-N | 7962 |  |  | CC1CCCCC1 | C7H14 | methylcyclohexane | UAEPNZWRGJTJPN-UHFFFAOYSA-N | CC1CCCCC1 | CC1CCCCC1 | TRUE | TRUE | keep |  | 19 | 288.15 | 343.15 | 55 | C;H |  | FALSE | FALSE |  | 7962 | existing_pubchem_cid | existing | 374.15 | 5 | 374.05 | 374.2611 | 213.8 °F ; 100.9 °C ; 101 °C ; 214 °F ; 214 °F | ok
D:\PyProjects\extend\real data\NIST\ThermoML.v2020-09-30\10.1021\acs.jced.8b00008.xml | 10.1021/acs.jced.8b00008 | Densities, Viscosities, Speeds of Sound, Bulk Moduli, Surface Tensions, and Flash Points of Binary Mixtures of Ethylcyclohexane or Methylcyclohexane with n-Dodecane or n-Hexadecane at 0.1 MPa | 2018 | J. Chem. Eng. Data | 6 | 1 | methylcyclohexane |  | C7H14 | 待定 | methylcyclohexane | C7H14 |  | 待定 | UAEPNZWRGJTJPN-UHFFFAOYSA-N | InChI=1S/C7H14/c1-7-5-3-2-4-6-7/h7H,2-6H2,1H3 | 333.15 |  | 333.15 | [5 empty] | Viscosity, Pa*s | Pa*s | Liquid | Concentric cylinders viscometry | 0.00044 | 1.1e-05 | TRUE | 0.00044 | 0.44 | 0.44 | 0.0044 | [55 empty] | C,H | kept | Liquid | inchikey:UAEPNZWRGJTJPN-UHFFFAOYSA-N | -7.7287 | ok | inchikey | UAEPNZWRGJTJPN-UHFFFAOYSA-N | 7962 |  |  | CC1CCCCC1 | C7H14 | methylcyclohexane | UAEPNZWRGJTJPN-UHFFFAOYSA-N | CC1CCCCC1 | CC1CCCCC1 | TRUE | TRUE | keep |  | 19 | 288.15 | 343.15 | 55 | C;H |  | FALSE | FALSE |  | 7962 | existing_pubchem_cid | existing | 374.15 | 5 | 374.05 | 374.2611 | 213.8 °F ; 100.9 °C ; 101 °C ; 214 °F ; 214 °F | ok
D:\PyProjects\extend\real data\NIST\ThermoML.v2020-09-30\10.1021\je0502593.xml | 10.1021/je0502593 | Shear Viscosities of Methycyclohexane, Perfluoromethylcyclohexane, and Their Mixtures in the Vicinity of the Upper Critical Mixing Temperature. 1. Critical Isopleth and Coexistence Curve | 2006 | J. Chem. Eng. Data | 1 | 1 | methylcyclohexane |  | C7H14 | 待定 | methylcyclohexane | C7H14 |  | 待定 | UAEPNZWRGJTJPN-UHFFFAOYSA-N | InChI=1S/C7H14/c1-7-5-3-2-4-6-7/h7H,2-6H2,1H3 | 333.694 |  | 333.694 | [5 empty] | Viscosity, Pa*s | Pa*s | Liquid | Capillary tube (Ostwald; Ubbelohde) method | 0.000469 | 4.3e-06 | TRUE | 0.000469 | 0.469 | 0.469 | 0.00469 | [55 empty] | C,H | kept | Liquid | inchikey:UAEPNZWRGJTJPN-UHFFFAOYSA-N | -7.6649 | ok | inchikey | UAEPNZWRGJTJPN-UHFFFAOYSA-N | 7962 |  |  | CC1CCCCC1 | C7H14 | methylcyclohexane | UAEPNZWRGJTJPN-UHFFFAOYSA-N | CC1CCCCC1 | CC1CCCCC1 | TRUE | TRUE | keep |  | 19 | 288.15 | 343.15 | 55 | C;H |  | FALSE | FALSE |  | 7962 | existing_pubchem_cid | existing | 374.15 | 5 | 374.05 | 374.2611 | 213.8 °F ; 100.9 °C ; 101 °C ; 214 °F ; 214 °F | ok
D:\PyProjects\extend\real data\NIST\ThermoML.v2020-09-30\10.1021\acs.jced.8b01004.xml | 10.1021/acs.jced.8b01004 | Densities and Viscosities for the Ternary System of Decalin + Methylcyclohexane + Cyclopentanol and Corresponding Binaries at T = 293.15 to 343.15 K | 2019 | J. Chem. Eng. Data | 2 | 1 | methylcyclohexane |  | C7H14 | 待定 | methylcyclohexane | C7H14 |  | 待定 | UAEPNZWRGJTJPN-UHFFFAOYSA-N | InChI=1S/C7H14/c1-7-5-3-2-4-6-7/h7H,2-6H2,1H3 | 338.15 |  | 338.15 | [5 empty] | Viscosity, Pa*s | Pa*s | Liquid | Falling or rolling sphere viscometry | 0.000453 | 1e-05 | TRUE | 0.000453 | 0.453 | 0.453 | 0.00453 | [55 empty] | C,H | kept | Liquid | inchikey:UAEPNZWRGJTJPN-UHFFFAOYSA-N | -7.6996 | ok | inchikey | UAEPNZWRGJTJPN-UHFFFAOYSA-N | 7962 |  |  | CC1CCCCC1 | C7H14 | methylcyclohexane | UAEPNZWRGJTJPN-UHFFFAOYSA-N | CC1CCCCC1 | CC1CCCCC1 | TRUE | TRUE | keep |  | 19 | 288.15 | 343.15 | 55 | C;H |  | FALSE | FALSE |  | 7962 | existing_pubchem_cid | existing | 374.15 | 5 | 374.05 | 374.2611 | 213.8 °F ; 100.9 °C ; 101 °C ; 214 °F ; 214 °F | ok
D:\PyProjects\extend\real data\NIST\ThermoML.v2020-09-30\10.1021\acs.jced.8b01004.xml | 10.1021/acs.jced.8b01004 | Densities and Viscosities for the Ternary System of Decalin + Methylcyclohexane + Cyclopentanol and Corresponding Binaries at T = 293.15 to 343.15 K | 2019 | J. Chem. Eng. Data | 2 | 1 | methylcyclohexane |  | C7H14 | 待定 | methylcyclohexane | C7H14 |  | 待定 | UAEPNZWRGJTJPN-UHFFFAOYSA-N | InChI=1S/C7H14/c1-7-5-3-2-4-6-7/h7H,2-6H2,1H3 | 343.15 |  | 343.15 | [5 empty] | Viscosity, Pa*s | Pa*s | Liquid | Falling or rolling sphere viscometry | 0.000434 | 9e-06 | TRUE | 0.000434 | 0.434 | 0.434 | 0.00434 | [55 empty] | C,H | kept | Liquid | inchikey:UAEPNZWRGJTJPN-UHFFFAOYSA-N | -7.7425 | ok | inchikey | UAEPNZWRGJTJPN-UHFFFAOYSA-N | 7962 |  |  | CC1CCCCC1 | C7H14 | methylcyclohexane | UAEPNZWRGJTJPN-UHFFFAOYSA-N | CC1CCCCC1 | CC1CCCCC1 | TRUE | TRUE | keep |  | 19 | 288.15 | 343.15 | 55 | C;H |  | FALSE | FALSE |  | 7962 | existing_pubchem_cid | existing | 374.15 | 5 | 374.05 | 374.2611 | 213.8 °F ; 100.9 °C ; 101 °C ; 214 °F ; 214 °F | ok
D:\PyProjects\extend\real data\NIST\ThermoML.v2020-09-30\10.1016\j.jct.2013.05.025.xml | 10.1016/j.jct.2013.05.025 | Thermophysical study of methyl levulinate | 2013 | J. Chem. Thermodyn. | 5 | 1 | methyl levulinate |  | C6H10O3 | 待定 | methyl levulinate | C6H10O3 |  | 待定 | UAGJVSRUFNSIHR-UHFFFAOYSA-N | InChI=1S/C6H10O3/c1-5(7)3-4-6(8)9-2/h3-4H2,1-2H3 | 278.15 |  | 278.15 | [5 empty] | Viscosity, Pa*s | Pa*s | Liquid | Capillary tube (Ostwald; Ubbelohde) method | 0.0030633 | 7.03e-05 | TRUE | 0.0030633 | 3.0633 | 3.0633 | 0.030633 | [55 empty] | C,H,O | kept | Liquid | inchikey:UAGJVSRUFNSIHR-UHFFFAOYSA-N | -5.7883 | ok | inchikey | UAGJVSRUFNSIHR-UHFFFAOYSA-N | 69354 |  |  | CC(=O)CCC(=O)OC | C6H10O3 | methyl 4-oxopentanoate | UAGJVSRUFNSIHR-UHFFFAOYSA-N | CC(=O)CCC(=O)OC | CC(=O)CCC(=O)OC | TRUE | TRUE | keep |  | 25 | 278.15 | 338.15 | 60 | C;H;O |  | FALSE | FALSE |  | 69354 | existing_pubchem_cid | existing | 469.15 | 1 | 469.15 | 469.15 | 196.00 °C | ok
D:\PyProjects\extend\real data\NIST\ThermoML.v2020-09-30\10.1016\j.jct.2013.05.025.xml | 10.1016/j.jct.2013.05.025 | Thermophysical study of methyl levulinate | 2013 | J. Chem. Thermodyn. | 5 | 1 | methyl levulinate |  | C6H10O3 | 待定 | methyl levulinate | C6H10O3 |  | 待定 | UAGJVSRUFNSIHR-UHFFFAOYSA-N | InChI=1S/C6H10O3/c1-5(7)3-4-6(8)9-2/h3-4H2,1-2H3 | 280.65 |  | 280.65 | [5 empty] | Viscosity, Pa*s | Pa*s | Liquid | Capillary tube (Ostwald; Ubbelohde) method | 0.0028618 | 6.57e-05 | TRUE | 0.0028618 | 2.8618 | 2.8618 | 0.028618 | [55 empty] | C,H,O | kept | Liquid | inchikey:UAGJVSRUFNSIHR-UHFFFAOYSA-N | -5.8563 | ok | inchikey | UAGJVSRUFNSIHR-UHFFFAOYSA-N | 69354 |  |  | CC(=O)CCC(=O)OC | C6H10O3 | methyl 4-oxopentanoate | UAGJVSRUFNSIHR-UHFFFAOYSA-N | CC(=O)CCC(=O)OC | CC(=O)CCC(=O)OC | TRUE | TRUE | keep |  | 25 | 278.15 | 338.15 | 60 | C;H;O |  | FALSE | FALSE |  | 69354 | existing_pubchem_cid | existing | 469.15 | 1 | 469.15 | 469.15 | 196.00 °C | ok
D:\PyProjects\extend\real data\NIST\ThermoML.v2020-09-30\10.1016\j.jct.2013.05.025.xml | 10.1016/j.jct.2013.05.025 | Thermophysical study of methyl levulinate | 2013 | J. Chem. Thermodyn. | 5 | 1 | methyl levulinate |  | C6H10O3 | 待定 | methyl levulinate | C6H10O3 |  | 待定 | UAGJVSRUFNSIHR-UHFFFAOYSA-N | InChI=1S/C6H10O3/c1-5(7)3-4-6(8)9-2/h3-4H2,1-2H3 | 283.15 |  | 283.15 | [5 empty] | Viscosity, Pa*s | Pa*s | Liquid | Capillary tube (Ostwald; Ubbelohde) method | 0.0026756 | 6.14e-05 | TRUE | 0.0026756 | 2.6756 | 2.6756 | 0.026756 | [55 empty] | C,H,O | kept | Liquid | inchikey:UAGJVSRUFNSIHR-UHFFFAOYSA-N | -5.9236 | ok | inchikey | UAGJVSRUFNSIHR-UHFFFAOYSA-N | 69354 |  |  | CC(=O)CCC(=O)OC | C6H10O3 | methyl 4-oxopentanoate | UAGJVSRUFNSIHR-UHFFFAOYSA-N | CC(=O)CCC(=O)OC | CC(=O)CCC(=O)OC | TRUE | TRUE | keep |  | 25 | 278.15 | 338.15 | 60 | C;H;O |  | FALSE | FALSE |  | 69354 | existing_pubchem_cid | existing | 469.15 | 1 | 469.15 | 469.15 | 196.00 °C | ok
D:\PyProjects\extend\real data\NIST\ThermoML.v2020-09-30\10.1016\j.jct.2013.05.025.xml | 10.1016/j.jct.2013.05.025 | Thermophysical study of methyl levulinate | 2013 | J. Chem. Thermodyn. | 5 | 1 | methyl levulinate |  | C6H10O3 | 待定 | methyl levulinate | C6H10O3 |  | 待定 | UAGJVSRUFNSIHR-UHFFFAOYSA-N | InChI=1S/C6H10O3/c1-5(7)3-4-6(8)9-2/h3-4H2,1-2H3 | 285.65 |  | 285.65 | [5 empty] | Viscosity, Pa*s | Pa*s | Liquid | Capillary tube (Ostwald; Ubbelohde) method | 0.0025132 | 5.77e-05 | TRUE | 0.0025132 | 2.5132 | 2.5132 | 0.025132 | [55 empty] | C,H,O | kept | Liquid | inchikey:UAGJVSRUFNSIHR-UHFFFAOYSA-N | -5.9862 | ok | inchikey | UAGJVSRUFNSIHR-UHFFFAOYSA-N | 69354 |  |  | CC(=O)CCC(=O)OC | C6H10O3 | methyl 4-oxopentanoate | UAGJVSRUFNSIHR-UHFFFAOYSA-N | CC(=O)CCC(=O)OC | CC(=O)CCC(=O)OC | TRUE | TRUE | keep |  | 25 | 278.15 | 338.15 | 60 | C;H;O |  | FALSE | FALSE |  | 69354 | existing_pubchem_cid | existing | 469.15 | 1 | 469.15 | 469.15 | 196.00 °C | ok
D:\PyProjects\extend\real data\NIST\ThermoML.v2020-09-30\10.1016\j.jct.2013.05.025.xml | 10.1016/j.jct.2013.05.025 | Thermophysical study of methyl levulinate | 2013 | J. Chem. Thermodyn. | 5 | 1 | methyl levulinate |  | C6H10O3 | 待定 | methyl levulinate | C6H10O3 |  | 待定 | UAGJVSRUFNSIHR-UHFFFAOYSA-N | InChI=1S/C6H10O3/c1-5(7)3-4-6(8)9-2/h3-4H2,1-2H3 | 288.15 |  | 288.15 | [5 empty] | Viscosity, Pa*s | Pa*s | Liquid | Capillary tube (Ostwald; Ubbelohde) method | 0.0023627 | 5.42e-05 | TRUE | 0.0023627 | 2.3627 | 2.3627 | 0.023627 | [55 empty] | C,H,O | kept | Liquid | inchikey:UAGJVSRUFNSIHR-UHFFFAOYSA-N | -6.048 | ok | inchikey | UAGJVSRUFNSIHR-UHFFFAOYSA-N | 69354 |  |  | CC(=O)CCC(=O)OC | C6H10O3 | methyl 4-oxopentanoate | UAGJVSRUFNSIHR-UHFFFAOYSA-N | CC(=O)CCC(=O)OC | CC(=O)CCC(=O)OC | TRUE | TRUE | keep |  | 25 | 278.15 | 338.15 | 60 | C;H;O |  | FALSE | FALSE |  | 69354 | existing_pubchem_cid | existing | 469.15 | 1 | 469.15 | 469.15 | 196.00 °C | ok
D:\PyProjects\extend\real data\NIST\ThermoML.v2020-09-30\10.1016\j.jct.2013.05.025.xml | 10.1016/j.jct.2013.05.025 | Thermophysical study of methyl levulinate | 2013 | J. Chem. Thermodyn. | 5 | 1 | methyl levulinate |  | C6H10O3 | 待定 | methyl levulinate | C6H10O3 |  | 待定 | UAGJVSRUFNSIHR-UHFFFAOYSA-N | InChI=1S/C6H10O3/c1-5(7)3-4-6(8)9-2/h3-4H2,1-2H3 | 290.65 |  | 290.65 | [5 empty] | Viscosity, Pa*s | Pa*s | Liquid | Capillary tube (Ostwald; Ubbelohde) method | 0.0022375 | 5.14e-05 | TRUE | 0.0022375 | 2.2375 | 2.2375 | 0.022375 | [55 empty] | C,H,O | kept | Liquid | inchikey:UAGJVSRUFNSIHR-UHFFFAOYSA-N | -6.1024 | ok | inchikey | UAGJVSRUFNSIHR-UHFFFAOYSA-N | 69354 |  |  | CC(=O)CCC(=O)OC | C6H10O3 | methyl 4-oxopentanoate | UAGJVSRUFNSIHR-UHFFFAOYSA-N | CC(=O)CCC(=O)OC | CC(=O)CCC(=O)OC | TRUE | TRUE | keep |  | 25 | 278.15 | 338.15 | 60 | C;H;O |  | FALSE | FALSE |  | 69354 | existing_pubchem_cid | existing | 469.15 | 1 | 469.15 | 469.15 | 196.00 °C | ok
D:\PyProjects\extend\real data\NIST\ThermoML.v2020-09-30\10.1016\j.jct.2013.05.025.xml | 10.1016/j.jct.2013.05.025 | Thermophysical study of methyl levulinate | 2013 | J. Chem. Thermodyn. | 5 | 1 | methyl levulinate |  | C6H10O3 | 待定 | methyl levulinate | C6H10O3 |  | 待定 | UAGJVSRUFNSIHR-UHFFFAOYSA-N | InChI=1S/C6H10O3/c1-5(7)3-4-6(8)9-2/h3-4H2,1-2H3 | 293.15 |  | 293.15 | [5 empty] | Viscosity, Pa*s | Pa*s | Liquid | Capillary tube (Ostwald; Ubbelohde) method | 0.0021109 | 4.85e-05 | TRUE | 0.0021109 | 2.1109 | 2.1109 | 0.021109 | [55 empty] | C,H,O | kept | Liquid | inchikey:UAGJVSRUFNSIHR-UHFFFAOYSA-N | -6.1606 | ok | inchikey | UAGJVSRUFNSIHR-UHFFFAOYSA-N | 69354 |  |  | CC(=O)CCC(=O)OC | C6H10O3 | methyl 4-oxopentanoate | UAGJVSRUFNSIHR-UHFFFAOYSA-N | CC(=O)CCC(=O)OC | CC(=O)CCC(=O)OC | TRUE | TRUE | keep |  | 25 | 278.15 | 338.15 | 60 | C;H;O |  | FALSE | FALSE |  | 69354 | existing_pubchem_cid | existing | 469.15 | 1 | 469.15 | 469.15 | 196.00 °C | ok
D:\PyProjects\extend\real data\NIST\ThermoML.v2020-09-30\10.1016\j.jct.2013.05.025.xml | 10.1016/j.jct.2013.05.025 | Thermophysical study of methyl levulinate | 2013 | J. Chem. Thermodyn. | 5 | 1 | methyl levulinate |  | C6H10O3 | 待定 | methyl levulinate | C6H10O3 |  | 待定 | UAGJVSRUFNSIHR-UHFFFAOYSA-N | InChI=1S/C6H10O3/c1-5(7)3-4-6(8)9-2/h3-4H2,1-2H3 | 295.65 |  | 295.65 | [5 empty] | Viscosity, Pa*s | Pa*s | Liquid | Capillary tube (Ostwald; Ubbelohde) method | 0.0020076 | 4.61e-05 | TRUE | 0.0020076 | 2.0076 | 2.0076 | 0.020076 | [55 empty] | C,H,O | kept | Liquid | inchikey:UAGJVSRUFNSIHR-UHFFFAOYSA-N | -6.2108 | ok | inchikey | UAGJVSRUFNSIHR-UHFFFAOYSA-N | 69354 |  |  | CC(=O)CCC(=O)OC | C6H10O3 | methyl 4-oxopentanoate | UAGJVSRUFNSIHR-UHFFFAOYSA-N | CC(=O)CCC(=O)OC | CC(=O)CCC(=O)OC | TRUE | TRUE | keep |  | 25 | 278.15 | 338.15 | 60 | C;H;O |  | FALSE | FALSE |  | 69354 | existing_pubchem_cid | existing | 469.15 | 1 | 469.15 | 469.15 | 196.00 °C | ok
D:\PyProjects\extend\real data\NIST\ThermoML.v2020-09-30\10.1016\j.jct.2013.05.025.xml | 10.1016/j.jct.2013.05.025 | Thermophysical study of methyl levulinate | 2013 | J. Chem. Thermodyn. | 5 | 1 | methyl levulinate |  | C6H10O3 | 待定 | methyl levulinate | C6H10O3 |  | 待定 | UAGJVSRUFNSIHR-UHFFFAOYSA-N | InChI=1S/C6H10O3/c1-5(7)3-4-6(8)9-2/h3-4H2,1-2H3 | 298.15 |  | 298.15 | [5 empty] | Viscosity, Pa*s | Pa*s | Liquid | Capillary tube (Ostwald; Ubbelohde) method | 0.0019159 | 4.4e-05 | TRUE | 0.0019159 | 1.9159 | 1.9159 | 0.019159 | [55 empty] | C,H,O | kept | Liquid | inchikey:UAGJVSRUFNSIHR-UHFFFAOYSA-N | -6.2576 | ok | inchikey | UAGJVSRUFNSIHR-UHFFFAOYSA-N | 69354 |  |  | CC(=O)CCC(=O)OC | C6H10O3 | methyl 4-oxopentanoate | UAGJVSRUFNSIHR-UHFFFAOYSA-N | CC(=O)CCC(=O)OC | CC(=O)CCC(=O)OC | TRUE | TRUE | keep |  | 25 | 278.15 | 338.15 | 60 | C;H;O |  | FALSE | FALSE |  | 69354 | existing_pubchem_cid | existing | 469.15 | 1 | 469.15 | 469.15 | 196.00 °C | ok
D:\PyProjects\extend\real data\NIST\ThermoML.v2020-09-30\10.1016\j.jct.2013.05.025.xml | 10.1016/j.jct.2013.05.025 | Thermophysical study of methyl levulinate | 2013 | J. Chem. Thermodyn. | 5 | 1 | methyl levulinate |  | C6H10O3 | 待定 | methyl levulinate | C6H10O3 |  | 待定 | UAGJVSRUFNSIHR-UHFFFAOYSA-N | InChI=1S/C6H10O3/c1-5(7)3-4-6(8)9-2/h3-4H2,1-2H3 | 300.65 |  | 300.65 | [5 empty] | Viscosity, Pa*s | Pa*s | Liquid | Capillary tube (Ostwald; Ubbelohde) method | 0.0018145 | 4.17e-05 | TRUE | 0.0018145 | 1.8145 | 1.8145 | 0.018145 | [55 empty] | C,H,O | kept | Liquid | inchikey:UAGJVSRUFNSIHR-UHFFFAOYSA-N | -6.3119 | ok | inchikey | UAGJVSRUFNSIHR-UHFFFAOYSA-N | 69354 |  |  | CC(=O)CCC(=O)OC | C6H10O3 | methyl 4-oxopentanoate | UAGJVSRUFNSIHR-UHFFFAOYSA-N | CC(=O)CCC(=O)OC | CC(=O)CCC(=O)OC | TRUE | TRUE | keep |  | 25 | 278.15 | 338.15 | 60 | C;H;O |  | FALSE | FALSE |  | 69354 | existing_pubchem_cid | existing | 469.15 | 1 | 469.15 | 469.15 | 196.00 °C | ok
D:\PyProjects\extend\real data\NIST\ThermoML.v2020-09-30\10.1016\j.jct.2013.05.025.xml | 10.1016/j.jct.2013.05.025 | Thermophysical study of methyl levulinate | 2013 | J. Chem. Thermodyn. | 5 | 1 | methyl levulinate |  | C6H10O3 | 待定 | methyl levulinate | C6H10O3 |  | 待定 | UAGJVSRUFNSIHR-UHFFFAOYSA-N | InChI=1S/C6H10O3/c1-5(7)3-4-6(8)9-2/h3-4H2,1-2H3 | 303.15 |  | 303.15 | [5 empty] | Viscosity, Pa*s | Pa*s | Liquid | Capillary tube (Ostwald; Ubbelohde) method | 0.0017287 | 3.97e-05 | TRUE | 0.0017287 | 1.7287 | 1.7287 | 0.017287 | [55 empty] | C,H,O | kept | Liquid | inchikey:UAGJVSRUFNSIHR-UHFFFAOYSA-N | -6.3604 | ok | inchikey | UAGJVSRUFNSIHR-UHFFFAOYSA-N | 69354 |  |  | CC(=O)CCC(=O)OC | C6H10O3 | methyl 4-oxopentanoate | UAGJVSRUFNSIHR-UHFFFAOYSA-N | CC(=O)CCC(=O)OC | CC(=O)CCC(=O)OC | TRUE | TRUE | keep |  | 25 | 278.15 | 338.15 | 60 | C;H;O |  | FALSE | FALSE |  | 69354 | existing_pubchem_cid | existing | 469.15 | 1 | 469.15 | 469.15 | 196.00 °C | ok
D:\PyProjects\extend\real data\NIST\ThermoML.v2020-09-30\10.1016\j.jct.2013.05.025.xml | 10.1016/j.jct.2013.05.025 | Thermophysical study of methyl levulinate | 2013 | J. Chem. Thermodyn. | 5 | 1 | methyl levulinate |  | C6H10O3 | 待定 | methyl levulinate | C6H10O3 |  | 待定 | UAGJVSRUFNSIHR-UHFFFAOYSA-N | InChI=1S/C6H10O3/c1-5(7)3-4-6(8)9-2/h3-4H2,1-2H3 | 305.65 |  | 305.65 | [5 empty] | Viscosity, Pa*s | Pa*s | Liquid | Capillary tube (Ostwald; Ubbelohde) method | 0.001643 | 3.78e-05 | TRUE | 0.001643 | 1.643 | 1.643 | 0.01643 | [55 empty] | C,H,O | kept | Liquid | inchikey:UAGJVSRUFNSIHR-UHFFFAOYSA-N | -6.4112 | ok | inchikey | UAGJVSRUFNSIHR-UHFFFAOYSA-N | 69354 |  |  | CC(=O)CCC(=O)OC | C6H10O3 | methyl 4-oxopentanoate | UAGJVSRUFNSIHR-UHFFFAOYSA-N | CC(=O)CCC(=O)OC | CC(=O)CCC(=O)OC | TRUE | TRUE | keep |  | 25 | 278.15 | 338.15 | 60 | C;H;O |  | FALSE | FALSE |  | 69354 | existing_pubchem_cid | existing | 469.15 | 1 | 469.15 | 469.15 | 196.00 °C | ok
D:\PyProjects\extend\real data\NIST\ThermoML.v2020-09-30\10.1016\j.jct.2013.05.025.xml | 10.1016/j.jct.2013.05.025 | Thermophysical study of methyl levulinate | 2013 | J. Chem. Thermodyn. | 5 | 1 | methyl levulinate |  | C6H10O3 | 待定 | methyl levulinate | C6H10O3 |  | 待定 | UAGJVSRUFNSIHR-UHFFFAOYSA-N | InChI=1S/C6H10O3/c1-5(7)3-4-6(8)9-2/h3-4H2,1-2H3 | 308.15 |  | 308.15 | [5 empty] | Viscosity, Pa*s | Pa*s | Liquid | Capillary tube (Ostwald; Ubbelohde) method | 0.0015704 | 3.61e-05 | TRUE | 0.0015704 | 1.5704 | 1.5704 | 0.015704 | [55 empty] | C,H,O | kept | Liquid | inchikey:UAGJVSRUFNSIHR-UHFFFAOYSA-N | -6.4564 | ok | inchikey | UAGJVSRUFNSIHR-UHFFFAOYSA-N | 69354 |  |  | CC(=O)CCC(=O)OC | C6H10O3 | methyl 4-oxopentanoate | UAGJVSRUFNSIHR-UHFFFAOYSA-N | CC(=O)CCC(=O)OC | CC(=O)CCC(=O)OC | TRUE | TRUE | keep |  | 25 | 278.15 | 338.15 | 60 | C;H;O |  | FALSE | FALSE |  | 69354 | existing_pubchem_cid | existing | 469.15 | 1 | 469.15 | 469.15 | 196.00 °C | ok
D:\PyProjects\extend\real data\NIST\ThermoML.v2020-09-30\10.1016\j.jct.2013.05.025.xml | 10.1016/j.jct.2013.05.025 | Thermophysical study of methyl levulinate | 2013 | J. Chem. Thermodyn. | 5 | 1 | methyl levulinate |  | C6H10O3 | 待定 | methyl levulinate | C6H10O3 |  | 待定 | UAGJVSRUFNSIHR-UHFFFAOYSA-N | InChI=1S/C6H10O3/c1-5(7)3-4-6(8)9-2/h3-4H2,1-2H3 | 310.65 |  | 310.65 | [5 empty] | Viscosity, Pa*s | Pa*s | Liquid | Capillary tube (Ostwald; Ubbelohde) method | 0.0014987 | 3.45e-05 | TRUE | 0.0014987 | 1.4987 | 1.4987 | 0.014987 | [55 empty] | C,H,O | kept | Liquid | inchikey:UAGJVSRUFNSIHR-UHFFFAOYSA-N | -6.5032 | ok | inchikey | UAGJVSRUFNSIHR-UHFFFAOYSA-N | 69354 |  |  | CC(=O)CCC(=O)OC | C6H10O3 | methyl 4-oxopentanoate | UAGJVSRUFNSIHR-UHFFFAOYSA-N | CC(=O)CCC(=O)OC | CC(=O)CCC(=O)OC | TRUE | TRUE | keep |  | 25 | 278.15 | 338.15 | 60 | C;H;O |  | FALSE | FALSE |  | 69354 | existing_pubchem_cid | existing | 469.15 | 1 | 469.15 | 469.15 | 196.00 °C | ok
D:\PyProjects\extend\real data\NIST\ThermoML.v2020-09-30\10.1016\j.jct.2013.05.025.xml | 10.1016/j.jct.2013.05.025 | Thermophysical study of methyl levulinate | 2013 | J. Chem. Thermodyn. | 5 | 1 | methyl levulinate |  | C6H10O3 | 待定 | methyl levulinate | C6H10O3 |  | 待定 | UAGJVSRUFNSIHR-UHFFFAOYSA-N | InChI=1S/C6H10O3/c1-5(7)3-4-6(8)9-2/h3-4H2,1-2H3 | 313.15 |  | 313.15 | [5 empty] | Viscosity, Pa*s | Pa*s | Liquid | Capillary tube (Ostwald; Ubbelohde) method | 0.0014359 | 3.3e-05 | TRUE | 0.0014359 | 1.4359 | 1.4359 | 0.014359 | [55 empty] | C,H,O | kept | Liquid | inchikey:UAGJVSRUFNSIHR-UHFFFAOYSA-N | -6.546 | ok | inchikey | UAGJVSRUFNSIHR-UHFFFAOYSA-N | 69354 |  |  | CC(=O)CCC(=O)OC | C6H10O3 | methyl 4-oxopentanoate | UAGJVSRUFNSIHR-UHFFFAOYSA-N | CC(=O)CCC(=O)OC | CC(=O)CCC(=O)OC | TRUE | TRUE | keep |  | 25 | 278.15 | 338.15 | 60 | C;H;O |  | FALSE | FALSE |  | 69354 | existing_pubchem_cid | existing | 469.15 | 1 | 469.15 | 469.15 | 196.00 °C | ok
D:\PyProjects\extend\real data\NIST\ThermoML.v2020-09-30\10.1016\j.jct.2013.05.025.xml | 10.1016/j.jct.2013.05.025 | Thermophysical study of methyl levulinate | 2013 | J. Chem. Thermodyn. | 5 | 1 | methyl levulinate |  | C6H10O3 | 待定 | methyl levulinate | C6H10O3 |  | 待定 | UAGJVSRUFNSIHR-UHFFFAOYSA-N | InChI=1S/C6H10O3/c1-5(7)3-4-6(8)9-2/h3-4H2,1-2H3 | 315.65 |  | 315.65 | [5 empty] | Viscosity, Pa*s | Pa*s | Liquid | Capillary tube (Ostwald; Ubbelohde) method | 0.0013759 | 3.17e-05 | TRUE | 0.0013759 | 1.3759 | 1.3759 | 0.013759 | [55 empty] | C,H,O | kept | Liquid | inchikey:UAGJVSRUFNSIHR-UHFFFAOYSA-N | -6.5886 | ok | inchikey | UAGJVSRUFNSIHR-UHFFFAOYSA-N | 69354 |  |  | CC(=O)CCC(=O)OC | C6H10O3 | methyl 4-oxopentanoate | UAGJVSRUFNSIHR-UHFFFAOYSA-N | CC(=O)CCC(=O)OC | CC(=O)CCC(=O)OC | TRUE | TRUE | keep |  | 25 | 278.15 | 338.15 | 60 | C;H;O |  | FALSE | FALSE |  | 69354 | existing_pubchem_cid | existing | 469.15 | 1 | 469.15 | 469.15 | 196.00 °C | ok
D:\PyProjects\extend\real data\NIST\ThermoML.v2020-09-30\10.1016\j.jct.2013.05.025.xml | 10.1016/j.jct.2013.05.025 | Thermophysical study of methyl levulinate | 2013 | J. Chem. Thermodyn. | 5 | 1 | methyl levulinate |  | C6H10O3 | 待定 | methyl levulinate | C6H10O3 |  | 待定 | UAGJVSRUFNSIHR-UHFFFAOYSA-N | InChI=1S/C6H10O3/c1-5(7)3-4-6(8)9-2/h3-4H2,1-2H3 | 318.15 |  | 318.15 | [5 empty] | Viscosity, Pa*s | Pa*s | Liquid | Capillary tube (Ostwald; Ubbelohde) method | 0.0013158 | 3.03e-05 | TRUE | 0.0013158 | 1.3158 | 1.3158 | 0.013158 | [55 empty] | C,H,O | kept | Liquid | inchikey:UAGJVSRUFNSIHR-UHFFFAOYSA-N | -6.6333 | ok | inchikey | UAGJVSRUFNSIHR-UHFFFAOYSA-N | 69354 |  |  | CC(=O)CCC(=O)OC | C6H10O3 | methyl 4-oxopentanoate | UAGJVSRUFNSIHR-UHFFFAOYSA-N | CC(=O)CCC(=O)OC | CC(=O)CCC(=O)OC | TRUE | TRUE | keep |  | 25 | 278.15 | 338.15 | 60 | C;H;O |  | FALSE | FALSE |  | 69354 | existing_pubchem_cid | existing | 469.15 | 1 | 469.15 | 469.15 | 196.00 °C | ok
D:\PyProjects\extend\real data\NIST\ThermoML.v2020-09-30\10.1016\j.jct.2013.05.025.xml | 10.1016/j.jct.2013.05.025 | Thermophysical study of methyl levulinate | 2013 | J. Chem. Thermodyn. | 5 | 1 | methyl levulinate |  | C6H10O3 | 待定 | methyl levulinate | C6H10O3 |  | 待定 | UAGJVSRUFNSIHR-UHFFFAOYSA-N | InChI=1S/C6H10O3/c1-5(7)3-4-6(8)9-2/h3-4H2,1-2H3 | 320.65 |  | 320.65 | [5 empty] | Viscosity, Pa*s | Pa*s | Liquid | Capillary tube (Ostwald; Ubbelohde) method | 0.0012641 | 2.91e-05 | TRUE | 0.0012641 | 1.2641 | 1.2641 | 0.012641 | [55 empty] | C,H,O | kept | Liquid | inchikey:UAGJVSRUFNSIHR-UHFFFAOYSA-N | -6.6734 | ok | inchikey | UAGJVSRUFNSIHR-UHFFFAOYSA-N | 69354 |  |  | CC(=O)CCC(=O)OC | C6H10O3 | methyl 4-oxopentanoate | UAGJVSRUFNSIHR-UHFFFAOYSA-N | CC(=O)CCC(=O)OC | CC(=O)CCC(=O)OC | TRUE | TRUE | keep |  | 25 | 278.15 | 338.15 | 60 | C;H;O |  | FALSE | FALSE |  | 69354 | existing_pubchem_cid | existing | 469.15 | 1 | 469.15 | 469.15 | 196.00 °C | ok
D:\PyProjects\extend\real data\NIST\ThermoML.v2020-09-30\10.1016\j.jct.2013.05.025.xml | 10.1016/j.jct.2013.05.025 | Thermophysical study of methyl levulinate | 2013 | J. Chem. Thermodyn. | 5 | 1 | methyl levulinate |  | C6H10O3 | 待定 | methyl levulinate | C6H10O3 |  | 待定 | UAGJVSRUFNSIHR-UHFFFAOYSA-N | InChI=1S/C6H10O3/c1-5(7)3-4-6(8)9-2/h3-4H2,1-2H3 | 323.15 |  | 323.15 | [5 empty] | Viscosity, Pa*s | Pa*s | Liquid | Capillary tube (Ostwald; Ubbelohde) method | 0.0012143 | 2.8e-05 | TRUE | 0.0012143 | 1.2143 | 1.2143 | 0.012143 | [55 empty] | C,H,O | kept | Liquid | inchikey:UAGJVSRUFNSIHR-UHFFFAOYSA-N | -6.7136 | ok | inchikey | UAGJVSRUFNSIHR-UHFFFAOYSA-N | 69354 |  |  | CC(=O)CCC(=O)OC | C6H10O3 | methyl 4-oxopentanoate | UAGJVSRUFNSIHR-UHFFFAOYSA-N | CC(=O)CCC(=O)OC | CC(=O)CCC(=O)OC | TRUE | TRUE | keep |  | 25 | 278.15 | 338.15 | 60 | C;H;O |  | FALSE | FALSE |  | 69354 | existing_pubchem_cid | existing | 469.15 | 1 | 469.15 | 469.15 | 196.00 °C | ok
D:\PyProjects\extend\real data\NIST\ThermoML.v2020-09-30\10.1016\j.jct.2013.05.025.xml | 10.1016/j.jct.2013.05.025 | Thermophysical study of methyl levulinate | 2013 | J. Chem. Thermodyn. | 5 | 1 | methyl levulinate |  | C6H10O3 | 待定 | methyl levulinate | C6H10O3 |  | 待定 | UAGJVSRUFNSIHR-UHFFFAOYSA-N | InChI=1S/C6H10O3/c1-5(7)3-4-6(8)9-2/h3-4H2,1-2H3 | 325.65 |  | 325.65 | [5 empty] | Viscosity, Pa*s | Pa*s | Liquid | Capillary tube (Ostwald; Ubbelohde) method | 0.0011692 | 2.69e-05 | TRUE | 0.0011692 | 1.1692 | 1.1692 | 0.011692 | [55 empty] | C,H,O | kept | Liquid | inchikey:UAGJVSRUFNSIHR-UHFFFAOYSA-N | -6.7514 | ok | inchikey | UAGJVSRUFNSIHR-UHFFFAOYSA-N | 69354 |  |  | CC(=O)CCC(=O)OC | C6H10O3 | methyl 4-oxopentanoate | UAGJVSRUFNSIHR-UHFFFAOYSA-N | CC(=O)CCC(=O)OC | CC(=O)CCC(=O)OC | TRUE | TRUE | keep |  | 25 | 278.15 | 338.15 | 60 | C;H;O |  | FALSE | FALSE |  | 69354 | existing_pubchem_cid | existing | 469.15 | 1 | 469.15 | 469.15 | 196.00 °C | ok
D:\PyProjects\extend\real data\NIST\ThermoML.v2020-09-30\10.1016\j.jct.2013.05.025.xml | 10.1016/j.jct.2013.05.025 | Thermophysical study of methyl levulinate | 2013 | J. Chem. Thermodyn. | 5 | 1 | methyl levulinate |  | C6H10O3 | 待定 | methyl levulinate | C6H10O3 |  | 待定 | UAGJVSRUFNSIHR-UHFFFAOYSA-N | InChI=1S/C6H10O3/c1-5(7)3-4-6(8)9-2/h3-4H2,1-2H3 | 328.15 |  | 328.15 | [5 empty] | Viscosity, Pa*s | Pa*s | Liquid | Capillary tube (Ostwald; Ubbelohde) method | 0.0011372 | 2.62e-05 | TRUE | 0.0011372 | 1.1372 | 1.1372 | 0.011372 | [55 empty] | C,H,O | kept | Liquid | inchikey:UAGJVSRUFNSIHR-UHFFFAOYSA-N | -6.7792 | ok | inchikey | UAGJVSRUFNSIHR-UHFFFAOYSA-N | 69354 |  |  | CC(=O)CCC(=O)OC | C6H10O3 | methyl 4-oxopentanoate | UAGJVSRUFNSIHR-UHFFFAOYSA-N | CC(=O)CCC(=O)OC | CC(=O)CCC(=O)OC | TRUE | TRUE | keep |  | 25 | 278.15 | 338.15 | 60 | C;H;O |  | FALSE | FALSE |  | 69354 | existing_pubchem_cid | existing | 469.15 | 1 | 469.15 | 469.15 | 196.00 °C | ok
D:\PyProjects\extend\real data\NIST\ThermoML.v2020-09-30\10.1016\j.jct.2013.05.025.xml | 10.1016/j.jct.2013.05.025 | Thermophysical study of methyl levulinate | 2013 | J. Chem. Thermodyn. | 5 | 1 | methyl levulinate |  | C6H10O3 | 待定 | methyl levulinate | C6H10O3 |  | 待定 | UAGJVSRUFNSIHR-UHFFFAOYSA-N | InChI=1S/C6H10O3/c1-5(7)3-4-6(8)9-2/h3-4H2,1-2H3 | 330.65 |  | 330.65 | [5 empty] | Viscosity, Pa*s | Pa*s | Liquid | Capillary tube (Ostwald; Ubbelohde) method | 0.0010903 | 2.51e-05 | TRUE | 0.0010903 | 1.0903 | 1.0903 | 0.010903 | [55 empty] | C,H,O | kept | Liquid | inchikey:UAGJVSRUFNSIHR-UHFFFAOYSA-N | -6.8213 | ok | inchikey | UAGJVSRUFNSIHR-UHFFFAOYSA-N | 69354 |  |  | CC(=O)CCC(=O)OC | C6H10O3 | methyl 4-oxopentanoate | UAGJVSRUFNSIHR-UHFFFAOYSA-N | CC(=O)CCC(=O)OC | CC(=O)CCC(=O)OC | TRUE | TRUE | keep |  | 25 | 278.15 | 338.15 | 60 | C;H;O |  | FALSE | FALSE |  | 69354 | existing_pubchem_cid | existing | 469.15 | 1 | 469.15 | 469.15 | 196.00 °C | ok
D:\PyProjects\extend\real data\NIST\ThermoML.v2020-09-30\10.1016\j.jct.2013.05.025.xml | 10.1016/j.jct.2013.05.025 | Thermophysical study of methyl levulinate | 2013 | J. Chem. Thermodyn. | 5 | 1 | methyl levulinate |  | C6H10O3 | 待定 | methyl levulinate | C6H10O3 |  | 待定 | UAGJVSRUFNSIHR-UHFFFAOYSA-N | InChI=1S/C6H10O3/c1-5(7)3-4-6(8)9-2/h3-4H2,1-2H3 | 333.15 |  | 333.15 | [5 empty] | Viscosity, Pa*s | Pa*s | Liquid | Capillary tube (Ostwald; Ubbelohde) method | 0.0010547 | 2.43e-05 | TRUE | 0.0010547 | 1.0547 | 1.0547 | 0.010547 | [55 empty] | C,H,O | kept | Liquid | inchikey:UAGJVSRUFNSIHR-UHFFFAOYSA-N | -6.8545 | ok | inchikey | UAGJVSRUFNSIHR-UHFFFAOYSA-N | 69354 |  |  | CC(=O)CCC(=O)OC | C6H10O3 | methyl 4-oxopentanoate | UAGJVSRUFNSIHR-UHFFFAOYSA-N | CC(=O)CCC(=O)OC | CC(=O)CCC(=O)OC | TRUE | TRUE | keep |  | 25 | 278.15 | 338.15 | 60 | C;H;O |  | FALSE | FALSE |  | 69354 | existing_pubchem_cid | existing | 469.15 | 1 | 469.15 | 469.15 | 196.00 °C | ok
D:\PyProjects\extend\real data\NIST\ThermoML.v2020-09-30\10.1016\j.jct.2013.05.025.xml | 10.1016/j.jct.2013.05.025 | Thermophysical study of methyl levulinate | 2013 | J. Chem. Thermodyn. | 5 | 1 | methyl levulinate |  | C6H10O3 | 待定 | methyl levulinate | C6H10O3 |  | 待定 | UAGJVSRUFNSIHR-UHFFFAOYSA-N | InChI=1S/C6H10O3/c1-5(7)3-4-6(8)9-2/h3-4H2,1-2H3 | 335.65 |  | 335.65 | [5 empty] | Viscosity, Pa*s | Pa*s | Liquid | Capillary tube (Ostwald; Ubbelohde) method | 0.0010207 | 2.35e-05 | TRUE | 0.0010207 | 1.0207 | 1.0207 | 0.010207 | [55 empty] | C,H,O | kept | Liquid | inchikey:UAGJVSRUFNSIHR-UHFFFAOYSA-N | -6.8873 | ok | inchikey | UAGJVSRUFNSIHR-UHFFFAOYSA-N | 69354 |  |  | CC(=O)CCC(=O)OC | C6H10O3 | methyl 4-oxopentanoate | UAGJVSRUFNSIHR-UHFFFAOYSA-N | CC(=O)CCC(=O)OC | CC(=O)CCC(=O)OC | TRUE | TRUE | keep |  | 25 | 278.15 | 338.15 | 60 | C;H;O |  | FALSE | FALSE |  | 69354 | existing_pubchem_cid | existing | 469.15 | 1 | 469.15 | 469.15 | 196.00 °C | ok
D:\PyProjects\extend\real data\NIST\ThermoML.v2020-09-30\10.1016\j.jct.2013.05.025.xml | 10.1016/j.jct.2013.05.025 | Thermophysical study of methyl levulinate | 2013 | J. Chem. Thermodyn. | 5 | 1 | methyl levulinate |  | C6H10O3 | 待定 | methyl levulinate | C6H10O3 |  | 待定 | UAGJVSRUFNSIHR-UHFFFAOYSA-N | InChI=1S/C6H10O3/c1-5(7)3-4-6(8)9-2/h3-4H2,1-2H3 | 338.15 |  | 338.15 | [5 empty] | Viscosity, Pa*s | Pa*s | Liquid | Capillary tube (Ostwald; Ubbelohde) method | 0.000988 | 2.28e-05 | TRUE | 0.000988 | 0.988 | 0.988 | 0.00988 | [55 empty] | C,H,O | kept | Liquid | inchikey:UAGJVSRUFNSIHR-UHFFFAOYSA-N | -6.9198 | ok | inchikey | UAGJVSRUFNSIHR-UHFFFAOYSA-N | 69354 |  |  | CC(=O)CCC(=O)OC | C6H10O3 | methyl 4-oxopentanoate | UAGJVSRUFNSIHR-UHFFFAOYSA-N | CC(=O)CCC(=O)OC | CC(=O)CCC(=O)OC | TRUE | TRUE | keep |  | 25 | 278.15 | 338.15 | 60 | C;H;O |  | FALSE | FALSE |  | 69354 | existing_pubchem_cid | existing | 469.15 | 1 | 469.15 | 469.15 | 196.00 °C | ok
D:\PyProjects\extend\real data\NIST\ThermoML.v2020-09-30\10.1021\je100237h.xml | 10.1021/je100237h | Influence of the Molecular Structure on the Volumetric Properties and Viscosities of Dialkyl Adipates (Dimethyl, Diethyl, and Diisobutyl Adipates) | 2010 | J. Chem. Eng. Data | 1 | 1 | dimethyl 1,6-hexanedioate |  | C8H14O4 | 待定 | dimethyl 1,6-hexanedioate | C8H14O4 |  | 待定 | UDSFAEKRVUSQDD-UHFFFAOYSA-N | InChI=1S/C8H14O4/c1-11-7(9)5-3-4-6-8(10)12-2/h3-6H2,1-2H3 | 283.15 |  | 283.15 | [5 empty] | Viscosity, Pa*s | Pa*s | Liquid | Concentric cylinders viscometry | 0.00439 | 9e-05 | TRUE | 0.00439 | 4.39 | 4.39 | 0.0439 | [55 empty] | C,H,O | kept | Liquid | inchikey:UDSFAEKRVUSQDD-UHFFFAOYSA-N | -5.4284 | ok | inchikey | UDSFAEKRVUSQDD-UHFFFAOYSA-N | 12329 |  |  | COC(=O)CCCCC(=O)OC | C8H14O4 | dimethyl hexanedioate | UDSFAEKRVUSQDD-UHFFFAOYSA-N | COC(=O)CCCCC(=O)OC | COC(=O)CCCCC(=O)OC | TRUE | TRUE | keep |  | 45 | 283.15 | 373.15 | 90 | C;H;O |  | FALSE | FALSE |  | 12329 | existing_pubchem_cid | existing | 382.65 | 4 | 382.65 | 388.15 | 228.2 to 230 °F ; 115 °C ; 109.00 to 110.00 °C ; 228.2-230 °F | ok
D:\PyProjects\extend\real data\NIST\ThermoML.v2020-09-30\10.1021\je5007696.xml | 10.1021/je5007696 | Densities, Viscosities and Refractive Indices of the Ternary Mixture Dimethyladipate + 2-Butanone + 1-Butanol at T = (288.15 to 323.15) K | 2014 | J. Chem. Eng. Data | 3 | 1 | dimethyl 1,6-hexanedioate |  | C8H14O4 | 待定 | dimethyl 1,6-hexanedioate | C8H14O4 |  | 待定 | UDSFAEKRVUSQDD-UHFFFAOYSA-N | InChI=1S/C8H14O4/c1-11-7(9)5-3-4-6-8(10)12-2/h3-6H2,1-2H3 | 288.15 |  | 288.15 | [5 empty] | Viscosity, Pa*s | Pa*s | Liquid | Concentric cylinders viscometry | 0.0037514 | 2.44e-05 | TRUE | 0.0037514 | 3.7514 | 3.7514 | 0.037514 | [55 empty] | C,H,O | kept | Liquid | inchikey:UDSFAEKRVUSQDD-UHFFFAOYSA-N | -5.5856 | ok | inchikey | UDSFAEKRVUSQDD-UHFFFAOYSA-N | 12329 |  |  | COC(=O)CCCCC(=O)OC | C8H14O4 | dimethyl hexanedioate | UDSFAEKRVUSQDD-UHFFFAOYSA-N | COC(=O)CCCCC(=O)OC | COC(=O)CCCCC(=O)OC | TRUE | TRUE | keep |  | 45 | 283.15 | 373.15 | 90 | C;H;O |  | FALSE | FALSE |  | 12329 | existing_pubchem_cid | existing | 382.65 | 4 | 382.65 | 388.15 | 228.2 to 230 °F ; 115 °C ; 109.00 to 110.00 °C ; 228.2-230 °F | ok
D:\PyProjects\extend\real data\NIST\ThermoML.v2020-09-30\10.1016\j.fluid.2014.01.030.xml | 10.1016/j.fluid.2014.01.030 | Viscosity and density measurements of compressed liquid dimethyl adipate using oscillating body techniques | 2014 | Fluid Phase Equilib. | 3 | 1 | dimethyl 1,6-hexanedioate |  | C8H14O4 | 待定 | dimethyl 1,6-hexanedioate | C8H14O4 |  | 待定 | UDSFAEKRVUSQDD-UHFFFAOYSA-N | InChI=1S/C8H14O4/c1-11-7(9)5-3-4-6-8(10)12-2/h3-6H2,1-2H3 | 293.13 |  | 293.13 |  | 1130 |  | 1130 |  | Viscosity, Pa*s | Pa*s | Liquid | Vibrating wire viscometry | 0.003393 | 4.2e-05 | TRUE | 0.003393 | 3.393 | 3.393 | 0.03393 | [55 empty] | C,H,O | kept | Liquid | inchikey:UDSFAEKRVUSQDD-UHFFFAOYSA-N | -5.686 | ok | inchikey | UDSFAEKRVUSQDD-UHFFFAOYSA-N | 12329 |  |  | COC(=O)CCCCC(=O)OC | C8H14O4 | dimethyl hexanedioate | UDSFAEKRVUSQDD-UHFFFAOYSA-N | COC(=O)CCCCC(=O)OC | COC(=O)CCCCC(=O)OC | TRUE | TRUE | keep |  | 45 | 283.15 | 373.15 | 90 | C;H;O |  | FALSE | FALSE |  | 12329 | existing_pubchem_cid | existing | 382.65 | 4 | 382.65 | 388.15 | 228.2 to 230 °F ; 115 °C ; 109.00 to 110.00 °C ; 228.2-230 °F | ok
D:\PyProjects\extend\real data\NIST\ThermoML.v2020-09-30\10.1016\j.fluid.2014.01.030.xml | 10.1016/j.fluid.2014.01.030 | Viscosity and density measurements of compressed liquid dimethyl adipate using oscillating body techniques | 2014 | Fluid Phase Equilib. | 3 | 1 | dimethyl 1,6-hexanedioate |  | C8H14O4 | 待定 | dimethyl 1,6-hexanedioate | C8H14O4 |  | 待定 | UDSFAEKRVUSQDD-UHFFFAOYSA-N | InChI=1S/C8H14O4/c1-11-7(9)5-3-4-6-8(10)12-2/h3-6H2,1-2H3 | 293.14 |  | 293.14 |  | 1130 |  | 1130 |  | Viscosity, Pa*s | Pa*s | Liquid | Vibrating wire viscometry | 0.003398 | 4.2e-05 | TRUE | 0.003398 | 3.398 | 3.398 | 0.03398 | [55 empty] | C,H,O | kept | Liquid | inchikey:UDSFAEKRVUSQDD-UHFFFAOYSA-N | -5.6846 | ok | inchikey | UDSFAEKRVUSQDD-UHFFFAOYSA-N | 12329 |  |  | COC(=O)CCCCC(=O)OC | C8H14O4 | dimethyl hexanedioate | UDSFAEKRVUSQDD-UHFFFAOYSA-N | COC(=O)CCCCC(=O)OC | COC(=O)CCCCC(=O)OC | TRUE | TRUE | keep |  | 45 | 283.15 | 373.15 | 90 | C;H;O |  | FALSE | FALSE |  | 12329 | existing_pubchem_cid | existing | 382.65 | 4 | 382.65 | 388.15 | 228.2 to 230 °F ; 115 °C ; 109.00 to 110.00 °C ; 228.2-230 °F | ok
D:\PyProjects\extend\real data\NIST\ThermoML.v2020-09-30\10.1016\j.fluid.2014.01.030.xml | 10.1016/j.fluid.2014.01.030 | Viscosity and density measurements of compressed liquid dimethyl adipate using oscillating body techniques | 2014 | Fluid Phase Equilib. | 3 | 1 | dimethyl 1,6-hexanedioate |  | C8H14O4 | 待定 | dimethyl 1,6-hexanedioate | C8H14O4 |  | 待定 | UDSFAEKRVUSQDD-UHFFFAOYSA-N | InChI=1S/C8H14O4/c1-11-7(9)5-3-4-6-8(10)12-2/h3-6H2,1-2H3 | 293.15 |  | 293.15 |  | 1130 |  | 1130 |  | Viscosity, Pa*s | Pa*s | Liquid | Vibrating wire viscometry | 0.003404 | 4.2e-05 | TRUE | 0.003404 | 3.404 | 3.404 | 0.03404 | [55 empty] | C,H,O | kept | Liquid | inchikey:UDSFAEKRVUSQDD-UHFFFAOYSA-N | -5.6828 | ok | inchikey | UDSFAEKRVUSQDD-UHFFFAOYSA-N | 12329 |  |  | COC(=O)CCCCC(=O)OC | C8H14O4 | dimethyl hexanedioate | UDSFAEKRVUSQDD-UHFFFAOYSA-N | COC(=O)CCCCC(=O)OC | COC(=O)CCCCC(=O)OC | TRUE | TRUE | keep |  | 45 | 283.15 | 373.15 | 90 | C;H;O |  | FALSE | FALSE |  | 12329 | existing_pubchem_cid | existing | 382.65 | 4 | 382.65 | 388.15 | 228.2 to 230 °F ; 115 °C ; 109.00 to 110.00 °C ; 228.2-230 °F | ok
D:\PyProjects\extend\real data\NIST\ThermoML.v2020-09-30\10.1007\s10765-019-2573-6.xml | 10.1007/s10765-019-2573-6 | Viscosity Measurements of Dialkyl Adipates in the Temperature Range of (283 to 363) K and up to 40 MPa | 2019 | Int. J. Thermophys. | 1 | 1 | dimethyl 1,6-hexanedioate |  | C8H14O4 | 待定 | dimethyl 1,6-hexanedioate | C8H14O4 |  | 待定 | UDSFAEKRVUSQDD-UHFFFAOYSA-N | InChI=1S/C8H14O4/c1-11-7(9)5-3-4-6-8(10)12-2/h3-6H2,1-2H3 | 293.17 |  | 293.17 |  | 100 |  | 100 |  | Viscosity, Pa*s | Pa*s | Liquid | Vibrating wire viscometry | 0.0033017 | 6.99e-05 | TRUE | 0.0033017 | 3.3017 | 3.3017 | 0.033017 | [55 empty] | C,H,O | kept | Liquid | inchikey:UDSFAEKRVUSQDD-UHFFFAOYSA-N | -5.7133 | ok | inchikey | UDSFAEKRVUSQDD-UHFFFAOYSA-N | 12329 |  |  | COC(=O)CCCCC(=O)OC | C8H14O4 | dimethyl hexanedioate | UDSFAEKRVUSQDD-UHFFFAOYSA-N | COC(=O)CCCCC(=O)OC | COC(=O)CCCCC(=O)OC | TRUE | TRUE | keep |  | 45 | 283.15 | 373.15 | 90 | C;H;O |  | FALSE | FALSE |  | 12329 | existing_pubchem_cid | existing | 382.65 | 4 | 382.65 | 388.15 | 228.2 to 230 °F ; 115 °C ; 109.00 to 110.00 °C ; 228.2-230 °F | ok
D:\PyProjects\extend\real data\NIST\ThermoML.v2020-09-30\10.1021\je5007696.xml | 10.1021/je5007696 | Densities, Viscosities and Refractive Indices of the Ternary Mixture Dimethyladipate + 2-Butanone + 1-Butanol at T = (288.15 to 323.15) K | 2014 | J. Chem. Eng. Data | 3 | 1 | dimethyl 1,6-hexanedioate |  | C8H14O4 | 待定 | dimethyl 1,6-hexanedioate | C8H14O4 |  | 待定 | UDSFAEKRVUSQDD-UHFFFAOYSA-N | InChI=1S/C8H14O4/c1-11-7(9)5-3-4-6-8(10)12-2/h3-6H2,1-2H3 | 298.15 |  | 298.15 | [5 empty] | Viscosity, Pa*s | Pa*s | Liquid | Concentric cylinders viscometry | 0.0029101 | 1.97e-05 | TRUE | 0.0029101 | 2.9101 | 2.9101 | 0.029101 | [55 empty] | C,H,O | kept | Liquid | inchikey:UDSFAEKRVUSQDD-UHFFFAOYSA-N | -5.8396 | ok | inchikey | UDSFAEKRVUSQDD-UHFFFAOYSA-N | 12329 |  |  | COC(=O)CCCCC(=O)OC | C8H14O4 | dimethyl hexanedioate | UDSFAEKRVUSQDD-UHFFFAOYSA-N | COC(=O)CCCCC(=O)OC | COC(=O)CCCCC(=O)OC | TRUE | TRUE | keep |  | 45 | 283.15 | 373.15 | 90 | C;H;O |  | FALSE | FALSE |  | 12329 | existing_pubchem_cid | existing | 382.65 | 4 | 382.65 | 388.15 | 228.2 to 230 °F ; 115 °C ; 109.00 to 110.00 °C ; 228.2-230 °F | ok
D:\PyProjects\extend\real data\NIST\ThermoML.v2020-09-30\10.1016\j.fluid.2014.01.030.xml | 10.1016/j.fluid.2014.01.030 | Viscosity and density measurements of compressed liquid dimethyl adipate using oscillating body techniques | 2014 | Fluid Phase Equilib. | 2 | 1 | dimethyl 1,6-hexanedioate |  | C8H14O4 | 待定 | dimethyl 1,6-hexanedioate | C8H14O4 |  | 待定 | UDSFAEKRVUSQDD-UHFFFAOYSA-N | InChI=1S/C8H14O4/c1-11-7(9)5-3-4-6-8(10)12-2/h3-6H2,1-2H3 | 303.05 |  | 303.05 | [5 empty] | Viscosity, Pa*s | Pa*s | Liquid | Capillary tube (Ostwald; Ubbelohde) method | 0.002643 | 8.2e-05 | TRUE | 0.002643 | 2.643 | 2.643 | 0.02643 | [55 empty] | C,H,O | kept | Liquid | inchikey:UDSFAEKRVUSQDD-UHFFFAOYSA-N | -5.9358 | ok | inchikey | UDSFAEKRVUSQDD-UHFFFAOYSA-N | 12329 |  |  | COC(=O)CCCCC(=O)OC | C8H14O4 | dimethyl hexanedioate | UDSFAEKRVUSQDD-UHFFFAOYSA-N | COC(=O)CCCCC(=O)OC | COC(=O)CCCCC(=O)OC | TRUE | TRUE | keep |  | 45 | 283.15 | 373.15 | 90 | C;H;O |  | FALSE | FALSE |  | 12329 | existing_pubchem_cid | existing | 382.65 | 4 | 382.65 | 388.15 | 228.2 to 230 °F ; 115 °C ; 109.00 to 110.00 °C ; 228.2-230 °F | ok
D:\PyProjects\extend\real data\NIST\ThermoML.v2020-09-30\10.1007\s10765-019-2573-6.xml | 10.1007/s10765-019-2573-6 | Viscosity Measurements of Dialkyl Adipates in the Temperature Range of (283 to 363) K and up to 40 MPa | 2019 | Int. J. Thermophys. | 1 | 1 | dimethyl 1,6-hexanedioate |  | C8H14O4 | 待定 | dimethyl 1,6-hexanedioate | C8H14O4 |  | 待定 | UDSFAEKRVUSQDD-UHFFFAOYSA-N | InChI=1S/C8H14O4/c1-11-7(9)5-3-4-6-8(10)12-2/h3-6H2,1-2H3 | 303.15 |  | 303.15 |  | 5000 |  | 5000 |  | Viscosity, Pa*s | Pa*s | Liquid | Vibrating wire viscometry | 0.0027346 | 5.8e-05 | TRUE | 0.0027346 | 2.7346 | 2.7346 | 0.027346 | [55 empty] | C,H,O | kept | Liquid | inchikey:UDSFAEKRVUSQDD-UHFFFAOYSA-N | -5.9018 | ok | inchikey | UDSFAEKRVUSQDD-UHFFFAOYSA-N | 12329 |  |  | COC(=O)CCCCC(=O)OC | C8H14O4 | dimethyl hexanedioate | UDSFAEKRVUSQDD-UHFFFAOYSA-N | COC(=O)CCCCC(=O)OC | COC(=O)CCCCC(=O)OC | TRUE | TRUE | keep |  | 45 | 283.15 | 373.15 | 90 | C;H;O |  | FALSE | FALSE |  | 12329 | existing_pubchem_cid | existing | 382.65 | 4 | 382.65 | 388.15 | 228.2 to 230 °F ; 115 °C ; 109.00 to 110.00 °C ; 228.2-230 °F | ok
D:\PyProjects\extend\real data\NIST\ThermoML.v2020-09-30\10.1007\s10765-019-2573-6.xml | 10.1007/s10765-019-2573-6 | Viscosity Measurements of Dialkyl Adipates in the Temperature Range of (283 to 363) K and up to 40 MPa | 2019 | Int. J. Thermophys. | 1 | 1 | dimethyl 1,6-hexanedioate |  | C8H14O4 | 待定 | dimethyl 1,6-hexanedioate | C8H14O4 |  | 待定 | UDSFAEKRVUSQDD-UHFFFAOYSA-N | InChI=1S/C8H14O4/c1-11-7(9)5-3-4-6-8(10)12-2/h3-6H2,1-2H3 | 303.16 |  | 303.16 |  | 15000 |  | 15000 |  | Viscosity, Pa*s | Pa*s | Liquid | Vibrating wire viscometry | 0.0029853 | 6.32e-05 | TRUE | 0.0029853 | 2.9853 | 2.9853 | 0.029853 | [55 empty] | C,H,O | kept | Liquid | inchikey:UDSFAEKRVUSQDD-UHFFFAOYSA-N | -5.8141 | ok | inchikey | UDSFAEKRVUSQDD-UHFFFAOYSA-N | 12329 |  |  | COC(=O)CCCCC(=O)OC | C8H14O4 | dimethyl hexanedioate | UDSFAEKRVUSQDD-UHFFFAOYSA-N | COC(=O)CCCCC(=O)OC | COC(=O)CCCCC(=O)OC | TRUE | TRUE | keep |  | 45 | 283.15 | 373.15 | 90 | C;H;O |  | FALSE | FALSE |  | 12329 | existing_pubchem_cid | existing | 382.65 | 4 | 382.65 | 388.15 | 228.2 to 230 °F ; 115 °C ; 109.00 to 110.00 °C ; 228.2-230 °F | ok
D:\PyProjects\extend\real data\NIST\ThermoML.v2020-09-30\10.1007\s10765-019-2573-6.xml | 10.1007/s10765-019-2573-6 | Viscosity Measurements of Dialkyl Adipates in the Temperature Range of (283 to 363) K and up to 40 MPa | 2019 | Int. J. Thermophys. | 1 | 1 | dimethyl 1,6-hexanedioate |  | C8H14O4 | 待定 | dimethyl 1,6-hexanedioate | C8H14O4 |  | 待定 | UDSFAEKRVUSQDD-UHFFFAOYSA-N | InChI=1S/C8H14O4/c1-11-7(9)5-3-4-6-8(10)12-2/h3-6H2,1-2H3 | 303.17 |  | 303.17 |  | 100 |  | 100 |  | Viscosity, Pa*s | Pa*s | Liquid | Vibrating wire viscometry | 0.0026168 | 5.58e-05 | TRUE | 0.0026168 | 2.6168 | 2.6168 | 0.026168 | [55 empty] | C,H,O | kept | Liquid | inchikey:UDSFAEKRVUSQDD-UHFFFAOYSA-N | -5.9458 | ok | inchikey | UDSFAEKRVUSQDD-UHFFFAOYSA-N | 12329 |  |  | COC(=O)CCCCC(=O)OC | C8H14O4 | dimethyl hexanedioate | UDSFAEKRVUSQDD-UHFFFAOYSA-N | COC(=O)CCCCC(=O)OC | COC(=O)CCCCC(=O)OC | TRUE | TRUE | keep |  | 45 | 283.15 | 373.15 | 90 | C;H;O |  | FALSE | FALSE |  | 12329 | existing_pubchem_cid | existing | 382.65 | 4 | 382.65 | 388.15 | 228.2 to 230 °F ; 115 °C ; 109.00 to 110.00 °C ; 228.2-230 °F | ok
D:\PyProjects\extend\real data\NIST\ThermoML.v2020-09-30\10.1016\j.fluid.2014.01.030.xml | 10.1016/j.fluid.2014.01.030 | Viscosity and density measurements of compressed liquid dimethyl adipate using oscillating body techniques | 2014 | Fluid Phase Equilib. | 3 | 1 | dimethyl 1,6-hexanedioate |  | C8H14O4 | 待定 | dimethyl 1,6-hexanedioate | C8H14O4 |  | 待定 | UDSFAEKRVUSQDD-UHFFFAOYSA-N | InChI=1S/C8H14O4/c1-11-7(9)5-3-4-6-8(10)12-2/h3-6H2,1-2H3 | 303.18 |  | 303.18 |  | 1180 |  | 1180 |  | Viscosity, Pa*s | Pa*s | Liquid | Vibrating wire viscometry | 0.002665 | 3.3e-05 | TRUE | 0.002665 | 2.665 | 2.665 | 0.02665 | [55 empty] | C,H,O | kept | Liquid | inchikey:UDSFAEKRVUSQDD-UHFFFAOYSA-N | -5.9276 | ok | inchikey | UDSFAEKRVUSQDD-UHFFFAOYSA-N | 12329 |  |  | COC(=O)CCCCC(=O)OC | C8H14O4 | dimethyl hexanedioate | UDSFAEKRVUSQDD-UHFFFAOYSA-N | COC(=O)CCCCC(=O)OC | COC(=O)CCCCC(=O)OC | TRUE | TRUE | keep |  | 45 | 283.15 | 373.15 | 90 | C;H;O |  | FALSE | FALSE |  | 12329 | existing_pubchem_cid | existing | 382.65 | 4 | 382.65 | 388.15 | 228.2 to 230 °F ; 115 °C ; 109.00 to 110.00 °C ; 228.2-230 °F | ok
D:\PyProjects\extend\real data\NIST\ThermoML.v2020-09-30\10.1016\j.fluid.2014.01.030.xml | 10.1016/j.fluid.2014.01.030 | Viscosity and density measurements of compressed liquid dimethyl adipate using oscillating body techniques | 2014 | Fluid Phase Equilib. | 3 | 1 | dimethyl 1,6-hexanedioate |  | C8H14O4 | 待定 | dimethyl 1,6-hexanedioate | C8H14O4 |  | 待定 | UDSFAEKRVUSQDD-UHFFFAOYSA-N | InChI=1S/C8H14O4/c1-11-7(9)5-3-4-6-8(10)12-2/h3-6H2,1-2H3 | 303.19 |  | 303.19 |  | 2680 |  | 2680 |  | Viscosity, Pa*s | Pa*s | Liquid | Vibrating wire viscometry | 0.002707 | 3.4e-05 | TRUE | 0.002707 | 2.707 | 2.707 | 0.02707 | [55 empty] | C,H,O | kept | Liquid | inchikey:UDSFAEKRVUSQDD-UHFFFAOYSA-N | -5.9119 | ok | inchikey | UDSFAEKRVUSQDD-UHFFFAOYSA-N | 12329 |  |  | COC(=O)CCCCC(=O)OC | C8H14O4 | dimethyl hexanedioate | UDSFAEKRVUSQDD-UHFFFAOYSA-N | COC(=O)CCCCC(=O)OC | COC(=O)CCCCC(=O)OC | TRUE | TRUE | keep |  | 45 | 283.15 | 373.15 | 90 | C;H;O |  | FALSE | FALSE |  | 12329 | existing_pubchem_cid | existing | 382.65 | 4 | 382.65 | 388.15 | 228.2 to 230 °F ; 115 °C ; 109.00 to 110.00 °C ; 228.2-230 °F | ok
D:\PyProjects\extend\real data\NIST\ThermoML.v2020-09-30\10.1016\j.fluid.2014.01.030.xml | 10.1016/j.fluid.2014.01.030 | Viscosity and density measurements of compressed liquid dimethyl adipate using oscillating body techniques | 2014 | Fluid Phase Equilib. | 3 | 1 | dimethyl 1,6-hexanedioate |  | C8H14O4 | 待定 | dimethyl 1,6-hexanedioate | C8H14O4 |  | 待定 | UDSFAEKRVUSQDD-UHFFFAOYSA-N | InChI=1S/C8H14O4/c1-11-7(9)5-3-4-6-8(10)12-2/h3-6H2,1-2H3 | 303.2 |  | 303.2 |  | 2660 |  | 2660 |  | Viscosity, Pa*s | Pa*s | Liquid | Vibrating wire viscometry | 0.002707 | 3.4e-05 | TRUE | 0.002707 | 2.707 | 2.707 | 0.02707 | [55 empty] | C,H,O | kept | Liquid | inchikey:UDSFAEKRVUSQDD-UHFFFAOYSA-N | -5.9119 | ok | inchikey | UDSFAEKRVUSQDD-UHFFFAOYSA-N | 12329 |  |  | COC(=O)CCCCC(=O)OC | C8H14O4 | dimethyl hexanedioate | UDSFAEKRVUSQDD-UHFFFAOYSA-N | COC(=O)CCCCC(=O)OC | COC(=O)CCCCC(=O)OC | TRUE | TRUE | keep |  | 45 | 283.15 | 373.15 | 90 | C;H;O |  | FALSE | FALSE |  | 12329 | existing_pubchem_cid | existing | 382.65 | 4 | 382.65 | 388.15 | 228.2 to 230 °F ; 115 °C ; 109.00 to 110.00 °C ; 228.2-230 °F | ok
D:\PyProjects\extend\real data\NIST\ThermoML.v2020-09-30\10.1021\je5007696.xml | 10.1021/je5007696 | Densities, Viscosities and Refractive Indices of the Ternary Mixture Dimethyladipate + 2-Butanone + 1-Butanol at T = (288.15 to 323.15) K | 2014 | J. Chem. Eng. Data | 3 | 1 | dimethyl 1,6-hexanedioate |  | C8H14O4 | 待定 | dimethyl 1,6-hexanedioate | C8H14O4 |  | 待定 | UDSFAEKRVUSQDD-UHFFFAOYSA-N | InChI=1S/C8H14O4/c1-11-7(9)5-3-4-6-8(10)12-2/h3-6H2,1-2H3 | 308.15 |  | 308.15 | [5 empty] | Viscosity, Pa*s | Pa*s | Liquid | Concentric cylinders viscometry | 0.0023425 | 1.666e-05 | TRUE | 0.0023425 | 2.3425 | 2.3425 | 0.023425 | [55 empty] | C,H,O | kept | Liquid | inchikey:UDSFAEKRVUSQDD-UHFFFAOYSA-N | -6.0565 | ok | inchikey | UDSFAEKRVUSQDD-UHFFFAOYSA-N | 12329 |  |  | COC(=O)CCCCC(=O)OC | C8H14O4 | dimethyl hexanedioate | UDSFAEKRVUSQDD-UHFFFAOYSA-N | COC(=O)CCCCC(=O)OC | COC(=O)CCCCC(=O)OC | TRUE | TRUE | keep |  | 45 | 283.15 | 373.15 | 90 | C;H;O |  | FALSE | FALSE |  | 12329 | existing_pubchem_cid | existing | 382.65 | 4 | 382.65 | 388.15 | 228.2 to 230 °F ; 115 °C ; 109.00 to 110.00 °C ; 228.2-230 °F | ok
D:\PyProjects\extend\real data\NIST\ThermoML.v2020-09-30\10.1016\j.fluid.2014.01.030.xml | 10.1016/j.fluid.2014.01.030 | Viscosity and density measurements of compressed liquid dimethyl adipate using oscillating body techniques | 2014 | Fluid Phase Equilib. | 2 | 1 | dimethyl 1,6-hexanedioate |  | C8H14O4 | 待定 | dimethyl 1,6-hexanedioate | C8H14O4 |  | 待定 | UDSFAEKRVUSQDD-UHFFFAOYSA-N | InChI=1S/C8H14O4/c1-11-7(9)5-3-4-6-8(10)12-2/h3-6H2,1-2H3 | 312.97 |  | 312.97 | [5 empty] | Viscosity, Pa*s | Pa*s | Liquid | Capillary tube (Ostwald; Ubbelohde) method | 0.002142 | 6.6e-05 | TRUE | 0.002142 | 2.142 | 2.142 | 0.02142 | [55 empty] | C,H,O | kept | Liquid | inchikey:UDSFAEKRVUSQDD-UHFFFAOYSA-N | -6.146 | ok | inchikey | UDSFAEKRVUSQDD-UHFFFAOYSA-N | 12329 |  |  | COC(=O)CCCCC(=O)OC | C8H14O4 | dimethyl hexanedioate | UDSFAEKRVUSQDD-UHFFFAOYSA-N | COC(=O)CCCCC(=O)OC | COC(=O)CCCCC(=O)OC | TRUE | TRUE | keep |  | 45 | 283.15 | 373.15 | 90 | C;H;O |  | FALSE | FALSE |  | 12329 | existing_pubchem_cid | existing | 382.65 | 4 | 382.65 | 388.15 | 228.2 to 230 °F ; 115 °C ; 109.00 to 110.00 °C ; 228.2-230 °F | ok
D:\PyProjects\extend\real data\NIST\ThermoML.v2020-09-30\10.1016\j.fluid.2014.01.030.xml | 10.1016/j.fluid.2014.01.030 | Viscosity and density measurements of compressed liquid dimethyl adipate using oscillating body techniques | 2014 | Fluid Phase Equilib. | 3 | 1 | dimethyl 1,6-hexanedioate |  | C8H14O4 | 待定 | dimethyl 1,6-hexanedioate | C8H14O4 |  | 待定 | UDSFAEKRVUSQDD-UHFFFAOYSA-N | InChI=1S/C8H14O4/c1-11-7(9)5-3-4-6-8(10)12-2/h3-6H2,1-2H3 | 313.13 |  | 313.13 |  | 10210 |  | 10210 |  | Viscosity, Pa*s | Pa*s | Liquid | Vibrating wire viscometry | 0.002342 | 2.9e-05 | TRUE | 0.002342 | 2.342 | 2.342 | 0.02342 | [55 empty] | C,H,O | kept | Liquid | inchikey:UDSFAEKRVUSQDD-UHFFFAOYSA-N | -6.0568 | ok | inchikey | UDSFAEKRVUSQDD-UHFFFAOYSA-N | 12329 |  |  | COC(=O)CCCCC(=O)OC | C8H14O4 | dimethyl hexanedioate | UDSFAEKRVUSQDD-UHFFFAOYSA-N | COC(=O)CCCCC(=O)OC | COC(=O)CCCCC(=O)OC | TRUE | TRUE | keep |  | 45 | 283.15 | 373.15 | 90 | C;H;O |  | FALSE | FALSE |  | 12329 | existing_pubchem_cid | existing | 382.65 | 4 | 382.65 | 388.15 | 228.2 to 230 °F ; 115 °C ; 109.00 to 110.00 °C ; 228.2-230 °F | ok
D:\PyProjects\extend\real data\NIST\ThermoML.v2020-09-30\10.1007\s10765-019-2573-6.xml | 10.1007/s10765-019-2573-6 | Viscosity Measurements of Dialkyl Adipates in the Temperature Range of (283 to 363) K and up to 40 MPa | 2019 | Int. J. Thermophys. | 1 | 1 | dimethyl 1,6-hexanedioate |  | C8H14O4 | 待定 | dimethyl 1,6-hexanedioate | C8H14O4 |  | 待定 | UDSFAEKRVUSQDD-UHFFFAOYSA-N | InChI=1S/C8H14O4/c1-11-7(9)5-3-4-6-8(10)12-2/h3-6H2,1-2H3 | 313.14 |  | 313.14 |  | 1000 |  | 1000 |  | Viscosity, Pa*s | Pa*s | Liquid | Vibrating wire viscometry | 0.0021512 | 4.65e-05 | TRUE | 0.0021512 | 2.1512 | 2.1512 | 0.021512 | [55 empty] | C,H,O | kept | Liquid | inchikey:UDSFAEKRVUSQDD-UHFFFAOYSA-N | -6.1417 | ok | inchikey | UDSFAEKRVUSQDD-UHFFFAOYSA-N | 12329 |  |  | COC(=O)CCCCC(=O)OC | C8H14O4 | dimethyl hexanedioate | UDSFAEKRVUSQDD-UHFFFAOYSA-N | COC(=O)CCCCC(=O)OC | COC(=O)CCCCC(=O)OC | TRUE | TRUE | keep |  | 45 | 283.15 | 373.15 | 90 | C;H;O |  | FALSE | FALSE |  | 12329 | existing_pubchem_cid | existing | 382.65 | 4 | 382.65 | 388.15 | 228.2 to 230 °F ; 115 °C ; 109.00 to 110.00 °C ; 228.2-230 °F | ok
D:\PyProjects\extend\real data\NIST\ThermoML.v2020-09-30\10.1007\s10765-019-2573-6.xml | 10.1007/s10765-019-2573-6 | Viscosity Measurements of Dialkyl Adipates in the Temperature Range of (283 to 363) K and up to 40 MPa | 2019 | Int. J. Thermophys. | 1 | 1 | dimethyl 1,6-hexanedioate |  | C8H14O4 | 待定 | dimethyl 1,6-hexanedioate | C8H14O4 |  | 待定 | UDSFAEKRVUSQDD-UHFFFAOYSA-N | InChI=1S/C8H14O4/c1-11-7(9)5-3-4-6-8(10)12-2/h3-6H2,1-2H3 | 313.15 |  | 313.15 |  | 100 |  | 100 |  | Viscosity, Pa*s | Pa*s | Liquid | Vibrating wire viscometry | 0.0021286 | 4.54e-05 | TRUE | 0.0021286 | 2.1286 | 2.1286 | 0.021286 | [55 empty] | C,H,O | kept | Liquid | inchikey:UDSFAEKRVUSQDD-UHFFFAOYSA-N | -6.1523 | ok | inchikey | UDSFAEKRVUSQDD-UHFFFAOYSA-N | 12329 |  |  | COC(=O)CCCCC(=O)OC | C8H14O4 | dimethyl hexanedioate | UDSFAEKRVUSQDD-UHFFFAOYSA-N | COC(=O)CCCCC(=O)OC | COC(=O)CCCCC(=O)OC | TRUE | TRUE | keep |  | 45 | 283.15 | 373.15 | 90 | C;H;O |  | FALSE | FALSE |  | 12329 | existing_pubchem_cid | existing | 382.65 | 4 | 382.65 | 388.15 | 228.2 to 230 °F ; 115 °C ; 109.00 to 110.00 °C ; 228.2-230 °F | ok
D:\PyProjects\extend\real data\NIST\ThermoML.v2020-09-30\10.1021\je5007696.xml | 10.1021/je5007696 | Densities, Viscosities and Refractive Indices of the Ternary Mixture Dimethyladipate + 2-Butanone + 1-Butanol at T = (288.15 to 323.15) K | 2014 | J. Chem. Eng. Data | 3 | 1 | dimethyl 1,6-hexanedioate |  | C8H14O4 | 待定 | dimethyl 1,6-hexanedioate | C8H14O4 |  | 待定 | UDSFAEKRVUSQDD-UHFFFAOYSA-N | InChI=1S/C8H14O4/c1-11-7(9)5-3-4-6-8(10)12-2/h3-6H2,1-2H3 | 318.15 |  | 318.15 | [5 empty] | Viscosity, Pa*s | Pa*s | Liquid | Concentric cylinders viscometry | 0.0019332 | 1.452e-05 | TRUE | 0.0019332 | 1.9332 | 1.9332 | 0.019332 | [55 empty] | C,H,O | kept | Liquid | inchikey:UDSFAEKRVUSQDD-UHFFFAOYSA-N | -6.2486 | ok | inchikey | UDSFAEKRVUSQDD-UHFFFAOYSA-N | 12329 |  |  | COC(=O)CCCCC(=O)OC | C8H14O4 | dimethyl hexanedioate | UDSFAEKRVUSQDD-UHFFFAOYSA-N | COC(=O)CCCCC(=O)OC | COC(=O)CCCCC(=O)OC | TRUE | TRUE | keep |  | 45 | 283.15 | 373.15 | 90 | C;H;O |  | FALSE | FALSE |  | 12329 | existing_pubchem_cid | existing | 382.65 | 4 | 382.65 | 388.15 | 228.2 to 230 °F ; 115 °C ; 109.00 to 110.00 °C ; 228.2-230 °F | ok
D:\PyProjects\extend\real data\NIST\ThermoML.v2020-09-30\10.1016\j.fluid.2014.01.030.xml | 10.1016/j.fluid.2014.01.030 | Viscosity and density measurements of compressed liquid dimethyl adipate using oscillating body techniques | 2014 | Fluid Phase Equilib. | 2 | 1 | dimethyl 1,6-hexanedioate |  | C8H14O4 | 待定 | dimethyl 1,6-hexanedioate | C8H14O4 |  | 待定 | UDSFAEKRVUSQDD-UHFFFAOYSA-N | InChI=1S/C8H14O4/c1-11-7(9)5-3-4-6-8(10)12-2/h3-6H2,1-2H3 | 322.9 |  | 322.9 | [5 empty] | Viscosity, Pa*s | Pa*s | Liquid | Capillary tube (Ostwald; Ubbelohde) method | 0.001791 | 5.5e-05 | TRUE | 0.001791 | 1.791 | 1.791 | 0.01791 | [55 empty] | C,H,O | kept | Liquid | inchikey:UDSFAEKRVUSQDD-UHFFFAOYSA-N | -6.325 | ok | inchikey | UDSFAEKRVUSQDD-UHFFFAOYSA-N | 12329 |  |  | COC(=O)CCCCC(=O)OC | C8H14O4 | dimethyl hexanedioate | UDSFAEKRVUSQDD-UHFFFAOYSA-N | COC(=O)CCCCC(=O)OC | COC(=O)CCCCC(=O)OC | TRUE | TRUE | keep |  | 45 | 283.15 | 373.15 | 90 | C;H;O |  | FALSE | FALSE |  | 12329 | existing_pubchem_cid | existing | 382.65 | 4 | 382.65 | 388.15 | 228.2 to 230 °F ; 115 °C ; 109.00 to 110.00 °C ; 228.2-230 °F | ok
D:\PyProjects\extend\real data\NIST\ThermoML.v2020-09-30\10.1016\j.fluid.2014.01.030.xml | 10.1016/j.fluid.2014.01.030 | Viscosity and density measurements of compressed liquid dimethyl adipate using oscillating body techniques | 2014 | Fluid Phase Equilib. | 3 | 1 | dimethyl 1,6-hexanedioate |  | C8H14O4 | 待定 | dimethyl 1,6-hexanedioate | C8H14O4 |  | 待定 | UDSFAEKRVUSQDD-UHFFFAOYSA-N | InChI=1S/C8H14O4/c1-11-7(9)5-3-4-6-8(10)12-2/h3-6H2,1-2H3 | 323.14 |  | 323.14 |  | 5150 |  | 5150 |  | Viscosity, Pa*s | Pa*s | Liquid | Vibrating wire viscometry | 0.001859 | 2.4e-05 | TRUE | 0.001859 | 1.859 | 1.859 | 0.01859 | [55 empty] | C,H,O | kept | Liquid | inchikey:UDSFAEKRVUSQDD-UHFFFAOYSA-N | -6.2877 | ok | inchikey | UDSFAEKRVUSQDD-UHFFFAOYSA-N | 12329 |  |  | COC(=O)CCCCC(=O)OC | C8H14O4 | dimethyl hexanedioate | UDSFAEKRVUSQDD-UHFFFAOYSA-N | COC(=O)CCCCC(=O)OC | COC(=O)CCCCC(=O)OC | TRUE | TRUE | keep |  | 45 | 283.15 | 373.15 | 90 | C;H;O |  | FALSE | FALSE |  | 12329 | existing_pubchem_cid | existing | 382.65 | 4 | 382.65 | 388.15 | 228.2 to 230 °F ; 115 °C ; 109.00 to 110.00 °C ; 228.2-230 °F | ok
D:\PyProjects\extend\real data\NIST\ThermoML.v2020-09-30\10.1007\s10765-019-2573-6.xml | 10.1007/s10765-019-2573-6 | Viscosity Measurements of Dialkyl Adipates in the Temperature Range of (283 to 363) K and up to 40 MPa | 2019 | Int. J. Thermophys. | 1 | 1 | dimethyl 1,6-hexanedioate |  | C8H14O4 | 待定 | dimethyl 1,6-hexanedioate | C8H14O4 |  | 待定 | UDSFAEKRVUSQDD-UHFFFAOYSA-N | InChI=1S/C8H14O4/c1-11-7(9)5-3-4-6-8(10)12-2/h3-6H2,1-2H3 | 323.15 |  | 323.15 |  | 100 |  | 100 |  | Viscosity, Pa*s | Pa*s | Liquid | Vibrating wire viscometry | 0.0017744 | 3.79e-05 | TRUE | 0.0017744 | 1.7744 | 1.7744 | 0.017744 | [55 empty] | C,H,O | kept | Liquid | inchikey:UDSFAEKRVUSQDD-UHFFFAOYSA-N | -6.3343 | ok | inchikey | UDSFAEKRVUSQDD-UHFFFAOYSA-N | 12329 |  |  | COC(=O)CCCCC(=O)OC | C8H14O4 | dimethyl hexanedioate | UDSFAEKRVUSQDD-UHFFFAOYSA-N | COC(=O)CCCCC(=O)OC | COC(=O)CCCCC(=O)OC | TRUE | TRUE | keep |  | 45 | 283.15 | 373.15 | 90 | C;H;O |  | FALSE | FALSE |  | 12329 | existing_pubchem_cid | existing | 382.65 | 4 | 382.65 | 388.15 | 228.2 to 230 °F ; 115 °C ; 109.00 to 110.00 °C ; 228.2-230 °F | ok
D:\PyProjects\extend\real data\NIST\ThermoML.v2020-09-30\10.1016\j.fluid.2014.01.030.xml | 10.1016/j.fluid.2014.01.030 | Viscosity and density measurements of compressed liquid dimethyl adipate using oscillating body techniques | 2014 | Fluid Phase Equilib. | 3 | 1 | dimethyl 1,6-hexanedioate |  | C8H14O4 | 待定 | dimethyl 1,6-hexanedioate | C8H14O4 |  | 待定 | UDSFAEKRVUSQDD-UHFFFAOYSA-N | InChI=1S/C8H14O4/c1-11-7(9)5-3-4-6-8(10)12-2/h3-6H2,1-2H3 | 323.16 |  | 323.16 |  | 2650 |  | 2650 |  | Viscosity, Pa*s | Pa*s | Liquid | Vibrating wire viscometry | 0.001821 | 2.3e-05 | TRUE | 0.001821 | 1.821 | 1.821 | 0.01821 | [55 empty] | C,H,O | kept | Liquid | inchikey:UDSFAEKRVUSQDD-UHFFFAOYSA-N | -6.3084 | ok | inchikey | UDSFAEKRVUSQDD-UHFFFAOYSA-N | 12329 |  |  | COC(=O)CCCCC(=O)OC | C8H14O4 | dimethyl hexanedioate | UDSFAEKRVUSQDD-UHFFFAOYSA-N | COC(=O)CCCCC(=O)OC | COC(=O)CCCCC(=O)OC | TRUE | TRUE | keep |  | 45 | 283.15 | 373.15 | 90 | C;H;O |  | FALSE | FALSE |  | 12329 | existing_pubchem_cid | existing | 382.65 | 4 | 382.65 | 388.15 | 228.2 to 230 °F ; 115 °C ; 109.00 to 110.00 °C ; 228.2-230 °F | ok
D:\PyProjects\extend\real data\NIST\ThermoML.v2020-09-30\10.1021\je100237h.xml | 10.1021/je100237h | Influence of the Molecular Structure on the Volumetric Properties and Viscosities of Dialkyl Adipates (Dimethyl, Diethyl, and Diisobutyl Adipates) | 2010 | J. Chem. Eng. Data | 1 | 1 | dimethyl 1,6-hexanedioate |  | C8H14O4 | 待定 | dimethyl 1,6-hexanedioate | C8H14O4 |  | 待定 | UDSFAEKRVUSQDD-UHFFFAOYSA-N | InChI=1S/C8H14O4/c1-11-7(9)5-3-4-6-8(10)12-2/h3-6H2,1-2H3 | 328.15 |  | 328.15 | [5 empty] | Viscosity, Pa*s | Pa*s | Liquid | Concentric cylinders viscometry | 0.00168 | 4e-05 | TRUE | 0.00168 | 1.68 | 1.68 | 0.0168 | [55 empty] | C,H,O | kept | Liquid | inchikey:UDSFAEKRVUSQDD-UHFFFAOYSA-N | -6.389 | ok | inchikey | UDSFAEKRVUSQDD-UHFFFAOYSA-N | 12329 |  |  | COC(=O)CCCCC(=O)OC | C8H14O4 | dimethyl hexanedioate | UDSFAEKRVUSQDD-UHFFFAOYSA-N | COC(=O)CCCCC(=O)OC | COC(=O)CCCCC(=O)OC | TRUE | TRUE | keep |  | 45 | 283.15 | 373.15 | 90 | C;H;O |  | FALSE | FALSE |  | 12329 | existing_pubchem_cid | existing | 382.65 | 4 | 382.65 | 388.15 | 228.2 to 230 °F ; 115 °C ; 109.00 to 110.00 °C ; 228.2-230 °F | ok
D:\PyProjects\extend\real data\NIST\ThermoML.v2020-09-30\10.1016\j.fluid.2014.01.030.xml | 10.1016/j.fluid.2014.01.030 | Viscosity and density measurements of compressed liquid dimethyl adipate using oscillating body techniques | 2014 | Fluid Phase Equilib. | 3 | 1 | dimethyl 1,6-hexanedioate |  | C8H14O4 | 待定 | dimethyl 1,6-hexanedioate | C8H14O4 |  | 待定 | UDSFAEKRVUSQDD-UHFFFAOYSA-N | InChI=1S/C8H14O4/c1-11-7(9)5-3-4-6-8(10)12-2/h3-6H2,1-2H3 | 333.14 |  | 333.14 |  | 1170 |  | 1170 |  | Viscosity, Pa*s | Pa*s | Liquid | Vibrating wire viscometry | 0.001527 | 1.9e-05 | TRUE | 0.001527 | 1.527 | 1.527 | 0.01527 | [55 empty] | C,H,O | kept | Liquid | inchikey:UDSFAEKRVUSQDD-UHFFFAOYSA-N | -6.4845 | ok | inchikey | UDSFAEKRVUSQDD-UHFFFAOYSA-N | 12329 |  |  | COC(=O)CCCCC(=O)OC | C8H14O4 | dimethyl hexanedioate | UDSFAEKRVUSQDD-UHFFFAOYSA-N | COC(=O)CCCCC(=O)OC | COC(=O)CCCCC(=O)OC | TRUE | TRUE | keep |  | 45 | 283.15 | 373.15 | 90 | C;H;O |  | FALSE | FALSE |  | 12329 | existing_pubchem_cid | existing | 382.65 | 4 | 382.65 | 388.15 | 228.2 to 230 °F ; 115 °C ; 109.00 to 110.00 °C ; 228.2-230 °F | ok
D:\PyProjects\extend\real data\NIST\ThermoML.v2020-09-30\10.1007\s10765-019-2573-6.xml | 10.1007/s10765-019-2573-6 | Viscosity Measurements of Dialkyl Adipates in the Temperature Range of (283 to 363) K and up to 40 MPa | 2019 | Int. J. Thermophys. | 1 | 1 | dimethyl 1,6-hexanedioate |  | C8H14O4 | 待定 | dimethyl 1,6-hexanedioate | C8H14O4 |  | 待定 | UDSFAEKRVUSQDD-UHFFFAOYSA-N | InChI=1S/C8H14O4/c1-11-7(9)5-3-4-6-8(10)12-2/h3-6H2,1-2H3 | 333.15 |  | 333.15 |  | 100 |  | 100 |  | Viscosity, Pa*s | Pa*s | Liquid | Vibrating wire viscometry | 0.001503 | 3.23e-05 | TRUE | 0.001503 | 1.503 | 1.503 | 0.01503 | [55 empty] | C,H,O | kept | Liquid | inchikey:UDSFAEKRVUSQDD-UHFFFAOYSA-N | -6.5003 | ok | inchikey | UDSFAEKRVUSQDD-UHFFFAOYSA-N | 12329 |  |  | COC(=O)CCCCC(=O)OC | C8H14O4 | dimethyl hexanedioate | UDSFAEKRVUSQDD-UHFFFAOYSA-N | COC(=O)CCCCC(=O)OC | COC(=O)CCCCC(=O)OC | TRUE | TRUE | keep |  | 45 | 283.15 | 373.15 | 90 | C;H;O |  | FALSE | FALSE |  | 12329 | existing_pubchem_cid | existing | 382.65 | 4 | 382.65 | 388.15 | 228.2 to 230 °F ; 115 °C ; 109.00 to 110.00 °C ; 228.2-230 °F | ok
D:\PyProjects\extend\real data\NIST\ThermoML.v2020-09-30\10.1021\je100237h.xml | 10.1021/je100237h | Influence of the Molecular Structure on the Volumetric Properties and Viscosities of Dialkyl Adipates (Dimethyl, Diethyl, and Diisobutyl Adipates) | 2010 | J. Chem. Eng. Data | 1 | 1 | dimethyl 1,6-hexanedioate |  | C8H14O4 | 待定 | dimethyl 1,6-hexanedioate | C8H14O4 |  | 待定 | UDSFAEKRVUSQDD-UHFFFAOYSA-N | InChI=1S/C8H14O4/c1-11-7(9)5-3-4-6-8(10)12-2/h3-6H2,1-2H3 | 338.15 |  | 338.15 | [5 empty] | Viscosity, Pa*s | Pa*s | Liquid | Concentric cylinders viscometry | 0.00144 | 3e-05 | TRUE | 0.00144 | 1.44 | 1.44 | 0.0144 | [55 empty] | C,H,O | kept | Liquid | inchikey:UDSFAEKRVUSQDD-UHFFFAOYSA-N | -6.5431 | ok | inchikey | UDSFAEKRVUSQDD-UHFFFAOYSA-N | 12329 |  |  | COC(=O)CCCCC(=O)OC | C8H14O4 | dimethyl hexanedioate | UDSFAEKRVUSQDD-UHFFFAOYSA-N | COC(=O)CCCCC(=O)OC | COC(=O)CCCCC(=O)OC | TRUE | TRUE | keep |  | 45 | 283.15 | 373.15 | 90 | C;H;O |  | FALSE | FALSE |  | 12329 | existing_pubchem_cid | existing | 382.65 | 4 | 382.65 | 388.15 | 228.2 to 230 °F ; 115 °C ; 109.00 to 110.00 °C ; 228.2-230 °F | ok
D:\PyProjects\extend\real data\NIST\ThermoML.v2020-09-30\10.1007\s10765-019-2573-6.xml | 10.1007/s10765-019-2573-6 | Viscosity Measurements of Dialkyl Adipates in the Temperature Range of (283 to 363) K and up to 40 MPa | 2019 | Int. J. Thermophys. | 1 | 1 | dimethyl 1,6-hexanedioate |  | C8H14O4 | 待定 | dimethyl 1,6-hexanedioate | C8H14O4 |  | 待定 | UDSFAEKRVUSQDD-UHFFFAOYSA-N | InChI=1S/C8H14O4/c1-11-7(9)5-3-4-6-8(10)12-2/h3-6H2,1-2H3 | 343.15 |  | 343.15 |  | 100 |  | 100 |  | Viscosity, Pa*s | Pa*s | Liquid | Vibrating wire viscometry | 0.0012934 | 2.79e-05 | TRUE | 0.0012934 | 1.2934 | 1.2934 | 0.012934 | [55 empty] | C,H,O | kept | Liquid | inchikey:UDSFAEKRVUSQDD-UHFFFAOYSA-N | -6.6505 | ok | inchikey | UDSFAEKRVUSQDD-UHFFFAOYSA-N | 12329 |  |  | COC(=O)CCCCC(=O)OC | C8H14O4 | dimethyl hexanedioate | UDSFAEKRVUSQDD-UHFFFAOYSA-N | COC(=O)CCCCC(=O)OC | COC(=O)CCCCC(=O)OC | TRUE | TRUE | keep |  | 45 | 283.15 | 373.15 | 90 | C;H;O |  | FALSE | FALSE |  | 12329 | existing_pubchem_cid | existing | 382.65 | 4 | 382.65 | 388.15 | 228.2 to 230 °F ; 115 °C ; 109.00 to 110.00 °C ; 228.2-230 °F | ok
D:\PyProjects\extend\real data\NIST\ThermoML.v2020-09-30\10.1016\j.fluid.2014.01.030.xml | 10.1016/j.fluid.2014.01.030 | Viscosity and density measurements of compressed liquid dimethyl adipate using oscillating body techniques | 2014 | Fluid Phase Equilib. | 3 | 1 | dimethyl 1,6-hexanedioate |  | C8H14O4 | 待定 | dimethyl 1,6-hexanedioate | C8H14O4 |  | 待定 | UDSFAEKRVUSQDD-UHFFFAOYSA-N | InChI=1S/C8H14O4/c1-11-7(9)5-3-4-6-8(10)12-2/h3-6H2,1-2H3 | 343.24 |  | 343.24 |  | 7680 |  | 7680 |  | Viscosity, Pa*s | Pa*s | Liquid | Vibrating wire viscometry | 0.001382 | 1.8e-05 | TRUE | 0.001382 | 1.382 | 1.382 | 0.01382 | [55 empty] | C,H,O | kept | Liquid | inchikey:UDSFAEKRVUSQDD-UHFFFAOYSA-N | -6.5842 | ok | inchikey | UDSFAEKRVUSQDD-UHFFFAOYSA-N | 12329 |  |  | COC(=O)CCCCC(=O)OC | C8H14O4 | dimethyl hexanedioate | UDSFAEKRVUSQDD-UHFFFAOYSA-N | COC(=O)CCCCC(=O)OC | COC(=O)CCCCC(=O)OC | TRUE | TRUE | keep |  | 45 | 283.15 | 373.15 | 90 | C;H;O |  | FALSE | FALSE |  | 12329 | existing_pubchem_cid | existing | 382.65 | 4 | 382.65 | 388.15 | 228.2 to 230 °F ; 115 °C ; 109.00 to 110.00 °C ; 228.2-230 °F | ok
D:\PyProjects\extend\real data\NIST\ThermoML.v2020-09-30\10.1016\j.fluid.2014.01.030.xml | 10.1016/j.fluid.2014.01.030 | Viscosity and density measurements of compressed liquid dimethyl adipate using oscillating body techniques | 2014 | Fluid Phase Equilib. | 3 | 1 | dimethyl 1,6-hexanedioate |  | C8H14O4 | 待定 | dimethyl 1,6-hexanedioate | C8H14O4 |  | 待定 | UDSFAEKRVUSQDD-UHFFFAOYSA-N | InChI=1S/C8H14O4/c1-11-7(9)5-3-4-6-8(10)12-2/h3-6H2,1-2H3 | 343.25 |  | 343.25 |  | 2540 |  | 2540 |  | Viscosity, Pa*s | Pa*s | Liquid | Vibrating wire viscometry | 0.001323 | 1.7e-05 | TRUE | 0.001323 | 1.323 | 1.323 | 0.01323 | [55 empty] | C,H,O | kept | Liquid | inchikey:UDSFAEKRVUSQDD-UHFFFAOYSA-N | -6.6279 | ok | inchikey | UDSFAEKRVUSQDD-UHFFFAOYSA-N | 12329 |  |  | COC(=O)CCCCC(=O)OC | C8H14O4 | dimethyl hexanedioate | UDSFAEKRVUSQDD-UHFFFAOYSA-N | COC(=O)CCCCC(=O)OC | COC(=O)CCCCC(=O)OC | TRUE | TRUE | keep |  | 45 | 283.15 | 373.15 | 90 | C;H;O |  | FALSE | FALSE |  | 12329 | existing_pubchem_cid | existing | 382.65 | 4 | 382.65 | 388.15 | 228.2 to 230 °F ; 115 °C ; 109.00 to 110.00 °C ; 228.2-230 °F | ok
D:\PyProjects\extend\real data\NIST\ThermoML.v2020-09-30\10.1016\j.fluid.2014.01.030.xml | 10.1016/j.fluid.2014.01.030 | Viscosity and density measurements of compressed liquid dimethyl adipate using oscillating body techniques | 2014 | Fluid Phase Equilib. | 3 | 1 | dimethyl 1,6-hexanedioate |  | C8H14O4 | 待定 | dimethyl 1,6-hexanedioate | C8H14O4 |  | 待定 | UDSFAEKRVUSQDD-UHFFFAOYSA-N | InChI=1S/C8H14O4/c1-11-7(9)5-3-4-6-8(10)12-2/h3-6H2,1-2H3 | 343.26 |  | 343.26 |  | 2560 |  | 2560 |  | Viscosity, Pa*s | Pa*s | Liquid | Vibrating wire viscometry | 0.001323 | 1.7e-05 | TRUE | 0.001323 | 1.323 | 1.323 | 0.01323 | [55 empty] | C,H,O | kept | Liquid | inchikey:UDSFAEKRVUSQDD-UHFFFAOYSA-N | -6.6279 | ok | inchikey | UDSFAEKRVUSQDD-UHFFFAOYSA-N | 12329 |  |  | COC(=O)CCCCC(=O)OC | C8H14O4 | dimethyl hexanedioate | UDSFAEKRVUSQDD-UHFFFAOYSA-N | COC(=O)CCCCC(=O)OC | COC(=O)CCCCC(=O)OC | TRUE | TRUE | keep |  | 45 | 283.15 | 373.15 | 90 | C;H;O |  | FALSE | FALSE |  | 12329 | existing_pubchem_cid | existing | 382.65 | 4 | 382.65 | 388.15 | 228.2 to 230 °F ; 115 °C ; 109.00 to 110.00 °C ; 228.2-230 °F | ok
D:\PyProjects\extend\real data\NIST\ThermoML.v2020-09-30\10.1016\j.fluid.2014.01.030.xml | 10.1016/j.fluid.2014.01.030 | Viscosity and density measurements of compressed liquid dimethyl adipate using oscillating body techniques | 2014 | Fluid Phase Equilib. | 3 | 1 | dimethyl 1,6-hexanedioate |  | C8H14O4 | 待定 | dimethyl 1,6-hexanedioate | C8H14O4 |  | 待定 | UDSFAEKRVUSQDD-UHFFFAOYSA-N | InChI=1S/C8H14O4/c1-11-7(9)5-3-4-6-8(10)12-2/h3-6H2,1-2H3 | 343.27 |  | 343.27 |  | 1140 |  | 1140 |  | Viscosity, Pa*s | Pa*s | Liquid | Vibrating wire viscometry | 0.001305 | 1.7e-05 | TRUE | 0.001305 | 1.305 | 1.305 | 0.01305 | [55 empty] | C,H,O | kept | Liquid | inchikey:UDSFAEKRVUSQDD-UHFFFAOYSA-N | -6.6416 | ok | inchikey | UDSFAEKRVUSQDD-UHFFFAOYSA-N | 12329 |  |  | COC(=O)CCCCC(=O)OC | C8H14O4 | dimethyl hexanedioate | UDSFAEKRVUSQDD-UHFFFAOYSA-N | COC(=O)CCCCC(=O)OC | COC(=O)CCCCC(=O)OC | TRUE | TRUE | keep |  | 45 | 283.15 | 373.15 | 90 | C;H;O |  | FALSE | FALSE |  | 12329 | existing_pubchem_cid | existing | 382.65 | 4 | 382.65 | 388.15 | 228.2 to 230 °F ; 115 °C ; 109.00 to 110.00 °C ; 228.2-230 °F | ok
D:\PyProjects\extend\real data\NIST\ThermoML.v2020-09-30\10.1016\j.fluid.2014.01.030.xml | 10.1016/j.fluid.2014.01.030 | Viscosity and density measurements of compressed liquid dimethyl adipate using oscillating body techniques | 2014 | Fluid Phase Equilib. | 3 | 1 | dimethyl 1,6-hexanedioate |  | C8H14O4 | 待定 | dimethyl 1,6-hexanedioate | C8H14O4 |  | 待定 | UDSFAEKRVUSQDD-UHFFFAOYSA-N | InChI=1S/C8H14O4/c1-11-7(9)5-3-4-6-8(10)12-2/h3-6H2,1-2H3 | 343.28 |  | 343.28 |  | 1140 |  | 1140 |  | Viscosity, Pa*s | Pa*s | Liquid | Vibrating wire viscometry | 0.001308 | 1.7e-05 | TRUE | 0.001308 | 1.308 | 1.308 | 0.01308 | [55 empty] | C,H,O | kept | Liquid | inchikey:UDSFAEKRVUSQDD-UHFFFAOYSA-N | -6.6393 | ok | inchikey | UDSFAEKRVUSQDD-UHFFFAOYSA-N | 12329 |  |  | COC(=O)CCCCC(=O)OC | C8H14O4 | dimethyl hexanedioate | UDSFAEKRVUSQDD-UHFFFAOYSA-N | COC(=O)CCCCC(=O)OC | COC(=O)CCCCC(=O)OC | TRUE | TRUE | keep |  | 45 | 283.15 | 373.15 | 90 | C;H;O |  | FALSE | FALSE |  | 12329 | existing_pubchem_cid | existing | 382.65 | 4 | 382.65 | 388.15 | 228.2 to 230 °F ; 115 °C ; 109.00 to 110.00 °C ; 228.2-230 °F | ok
D:\PyProjects\extend\real data\NIST\ThermoML.v2020-09-30\10.1021\je100237h.xml | 10.1021/je100237h | Influence of the Molecular Structure on the Volumetric Properties and Viscosities of Dialkyl Adipates (Dimethyl, Diethyl, and Diisobutyl Adipates) | 2010 | J. Chem. Eng. Data | 1 | 1 | dimethyl 1,6-hexanedioate |  | C8H14O4 | 待定 | dimethyl 1,6-hexanedioate | C8H14O4 |  | 待定 | UDSFAEKRVUSQDD-UHFFFAOYSA-N | InChI=1S/C8H14O4/c1-11-7(9)5-3-4-6-8(10)12-2/h3-6H2,1-2H3 | 348.15 |  | 348.15 | [5 empty] | Viscosity, Pa*s | Pa*s | Liquid | Concentric cylinders viscometry | 0.00125 | 3e-05 | TRUE | 0.00125 | 1.25 | 1.25 | 0.0125 | [55 empty] | C,H,O | kept | Liquid | inchikey:UDSFAEKRVUSQDD-UHFFFAOYSA-N | -6.6846 | ok | inchikey | UDSFAEKRVUSQDD-UHFFFAOYSA-N | 12329 |  |  | COC(=O)CCCCC(=O)OC | C8H14O4 | dimethyl hexanedioate | UDSFAEKRVUSQDD-UHFFFAOYSA-N | COC(=O)CCCCC(=O)OC | COC(=O)CCCCC(=O)OC | TRUE | TRUE | keep |  | 45 | 283.15 | 373.15 | 90 | C;H;O |  | FALSE | FALSE |  | 12329 | existing_pubchem_cid | existing | 382.65 | 4 | 382.65 | 388.15 | 228.2 to 230 °F ; 115 °C ; 109.00 to 110.00 °C ; 228.2-230 °F | ok
D:\PyProjects\extend\real data\NIST\ThermoML.v2020-09-30\10.1007\s10765-019-2573-6.xml | 10.1007/s10765-019-2573-6 | Viscosity Measurements of Dialkyl Adipates in the Temperature Range of (283 to 363) K and up to 40 MPa | 2019 | Int. J. Thermophys. | 1 | 1 | dimethyl 1,6-hexanedioate |  | C8H14O4 | 待定 | dimethyl 1,6-hexanedioate | C8H14O4 |  | 待定 | UDSFAEKRVUSQDD-UHFFFAOYSA-N | InChI=1S/C8H14O4/c1-11-7(9)5-3-4-6-8(10)12-2/h3-6H2,1-2H3 | 353.15 |  | 353.15 |  | 100 |  | 100 |  | Viscosity, Pa*s | Pa*s | Liquid | Vibrating wire viscometry | 0.0011277 | 2.44e-05 | TRUE | 0.0011277 | 1.1277 | 1.1277 | 0.011277 | [55 empty] | C,H,O | kept | Liquid | inchikey:UDSFAEKRVUSQDD-UHFFFAOYSA-N | -6.7876 | ok | inchikey | UDSFAEKRVUSQDD-UHFFFAOYSA-N | 12329 |  |  | COC(=O)CCCCC(=O)OC | C8H14O4 | dimethyl hexanedioate | UDSFAEKRVUSQDD-UHFFFAOYSA-N | COC(=O)CCCCC(=O)OC | COC(=O)CCCCC(=O)OC | TRUE | TRUE | keep |  | 45 | 283.15 | 373.15 | 90 | C;H;O |  | FALSE | FALSE |  | 12329 | existing_pubchem_cid | existing | 382.65 | 4 | 382.65 | 388.15 | 228.2 to 230 °F ; 115 °C ; 109.00 to 110.00 °C ; 228.2-230 °F | ok
D:\PyProjects\extend\real data\NIST\ThermoML.v2020-09-30\10.1007\s10765-019-2573-6.xml | 10.1007/s10765-019-2573-6 | Viscosity Measurements of Dialkyl Adipates in the Temperature Range of (283 to 363) K and up to 40 MPa | 2019 | Int. J. Thermophys. | 1 | 1 | dimethyl 1,6-hexanedioate |  | C8H14O4 | 待定 | dimethyl 1,6-hexanedioate | C8H14O4 |  | 待定 | UDSFAEKRVUSQDD-UHFFFAOYSA-N | InChI=1S/C8H14O4/c1-11-7(9)5-3-4-6-8(10)12-2/h3-6H2,1-2H3 | 353.16 |  | 353.16 |  | 1000 |  | 1000 |  | Viscosity, Pa*s | Pa*s | Liquid | Vibrating wire viscometry | 0.0011361 | 2.47e-05 | TRUE | 0.0011361 | 1.1361 | 1.1361 | 0.011361 | [55 empty] | C,H,O | kept | Liquid | inchikey:UDSFAEKRVUSQDD-UHFFFAOYSA-N | -6.7802 | ok | inchikey | UDSFAEKRVUSQDD-UHFFFAOYSA-N | 12329 |  |  | COC(=O)CCCCC(=O)OC | C8H14O4 | dimethyl hexanedioate | UDSFAEKRVUSQDD-UHFFFAOYSA-N | COC(=O)CCCCC(=O)OC | COC(=O)CCCCC(=O)OC | TRUE | TRUE | keep |  | 45 | 283.15 | 373.15 | 90 | C;H;O |  | FALSE | FALSE |  | 12329 | existing_pubchem_cid | existing | 382.65 | 4 | 382.65 | 388.15 | 228.2 to 230 °F ; 115 °C ; 109.00 to 110.00 °C ; 228.2-230 °F | ok
D:\PyProjects\extend\real data\NIST\ThermoML.v2020-09-30\10.1016\j.fluid.2014.01.030.xml | 10.1016/j.fluid.2014.01.030 | Viscosity and density measurements of compressed liquid dimethyl adipate using oscillating body techniques | 2014 | Fluid Phase Equilib. | 3 | 1 | dimethyl 1,6-hexanedioate |  | C8H14O4 | 待定 | dimethyl 1,6-hexanedioate | C8H14O4 |  | 待定 | UDSFAEKRVUSQDD-UHFFFAOYSA-N | InChI=1S/C8H14O4/c1-11-7(9)5-3-4-6-8(10)12-2/h3-6H2,1-2H3 | 358.08 |  | 358.08 |  | 2630 |  | 2630 |  | Viscosity, Pa*s | Pa*s | Liquid | Vibrating wire viscometry | 0.001079 | 1.4e-05 | TRUE | 0.001079 | 1.079 | 1.079 | 0.01079 | [55 empty] | C,H,O | kept | Liquid | inchikey:UDSFAEKRVUSQDD-UHFFFAOYSA-N | -6.8317 | ok | inchikey | UDSFAEKRVUSQDD-UHFFFAOYSA-N | 12329 |  |  | COC(=O)CCCCC(=O)OC | C8H14O4 | dimethyl hexanedioate | UDSFAEKRVUSQDD-UHFFFAOYSA-N | COC(=O)CCCCC(=O)OC | COC(=O)CCCCC(=O)OC | TRUE | TRUE | keep |  | 45 | 283.15 | 373.15 | 90 | C;H;O |  | FALSE | FALSE |  | 12329 | existing_pubchem_cid | existing | 382.65 | 4 | 382.65 | 388.15 | 228.2 to 230 °F ; 115 °C ; 109.00 to 110.00 °C ; 228.2-230 °F | ok
D:\PyProjects\extend\real data\NIST\ThermoML.v2020-09-30\10.1016\j.fluid.2014.01.030.xml | 10.1016/j.fluid.2014.01.030 | Viscosity and density measurements of compressed liquid dimethyl adipate using oscillating body techniques | 2014 | Fluid Phase Equilib. | 3 | 1 | dimethyl 1,6-hexanedioate |  | C8H14O4 | 待定 | dimethyl 1,6-hexanedioate | C8H14O4 |  | 待定 | UDSFAEKRVUSQDD-UHFFFAOYSA-N | InChI=1S/C8H14O4/c1-11-7(9)5-3-4-6-8(10)12-2/h3-6H2,1-2H3 | 358.09 |  | 358.09 |  | 1030 |  | 1030 |  | Viscosity, Pa*s | Pa*s | Liquid | Vibrating wire viscometry | 0.001066 | 1.4e-05 | TRUE | 0.001066 | 1.066 | 1.066 | 0.01066 | [55 empty] | C,H,O | kept | Liquid | inchikey:UDSFAEKRVUSQDD-UHFFFAOYSA-N | -6.8438 | ok | inchikey | UDSFAEKRVUSQDD-UHFFFAOYSA-N | 12329 |  |  | COC(=O)CCCCC(=O)OC | C8H14O4 | dimethyl hexanedioate | UDSFAEKRVUSQDD-UHFFFAOYSA-N | COC(=O)CCCCC(=O)OC | COC(=O)CCCCC(=O)OC | TRUE | TRUE | keep |  | 45 | 283.15 | 373.15 | 90 | C;H;O |  | FALSE | FALSE |  | 12329 | existing_pubchem_cid | existing | 382.65 | 4 | 382.65 | 388.15 | 228.2 to 230 °F ; 115 °C ; 109.00 to 110.00 °C ; 228.2-230 °F | ok
D:\PyProjects\extend\real data\NIST\ThermoML.v2020-09-30\10.1016\j.fluid.2014.01.030.xml | 10.1016/j.fluid.2014.01.030 | Viscosity and density measurements of compressed liquid dimethyl adipate using oscillating body techniques | 2014 | Fluid Phase Equilib. | 3 | 1 | dimethyl 1,6-hexanedioate |  | C8H14O4 | 待定 | dimethyl 1,6-hexanedioate | C8H14O4 |  | 待定 | UDSFAEKRVUSQDD-UHFFFAOYSA-N | InChI=1S/C8H14O4/c1-11-7(9)5-3-4-6-8(10)12-2/h3-6H2,1-2H3 | 358.1 |  | 358.1 |  | 1020 |  | 1020 |  | Viscosity, Pa*s | Pa*s | Liquid | Vibrating wire viscometry | 0.001067 | 1.4e-05 | TRUE | 0.001067 | 1.067 | 1.067 | 0.01067 | [55 empty] | C,H,O | kept | Liquid | inchikey:UDSFAEKRVUSQDD-UHFFFAOYSA-N | -6.8429 | ok | inchikey | UDSFAEKRVUSQDD-UHFFFAOYSA-N | 12329 |  |  | COC(=O)CCCCC(=O)OC | C8H14O4 | dimethyl hexanedioate | UDSFAEKRVUSQDD-UHFFFAOYSA-N | COC(=O)CCCCC(=O)OC | COC(=O)CCCCC(=O)OC | TRUE | TRUE | keep |  | 45 | 283.15 | 373.15 | 90 | C;H;O |  | FALSE | FALSE |  | 12329 | existing_pubchem_cid | existing | 382.65 | 4 | 382.65 | 388.15 | 228.2 to 230 °F ; 115 °C ; 109.00 to 110.00 °C ; 228.2-230 °F | ok
D:\PyProjects\extend\real data\NIST\ThermoML.v2020-09-30\10.1021\je100237h.xml | 10.1021/je100237h | Influence of the Molecular Structure on the Volumetric Properties and Viscosities of Dialkyl Adipates (Dimethyl, Diethyl, and Diisobutyl Adipates) | 2010 | J. Chem. Eng. Data | 1 | 1 | dimethyl 1,6-hexanedioate |  | C8H14O4 | 待定 | dimethyl 1,6-hexanedioate | C8H14O4 |  | 待定 | UDSFAEKRVUSQDD-UHFFFAOYSA-N | InChI=1S/C8H14O4/c1-11-7(9)5-3-4-6-8(10)12-2/h3-6H2,1-2H3 | 358.15 |  | 358.15 | [5 empty] | Viscosity, Pa*s | Pa*s | Liquid | Concentric cylinders viscometry | 0.0011 | 2e-05 | TRUE | 0.0011 | 1.1 | 1.1 | 0.011 | [55 empty] | C,H,O | kept | Liquid | inchikey:UDSFAEKRVUSQDD-UHFFFAOYSA-N | -6.8124 | ok | inchikey | UDSFAEKRVUSQDD-UHFFFAOYSA-N | 12329 |  |  | COC(=O)CCCCC(=O)OC | C8H14O4 | dimethyl hexanedioate | UDSFAEKRVUSQDD-UHFFFAOYSA-N | COC(=O)CCCCC(=O)OC | COC(=O)CCCCC(=O)OC | TRUE | TRUE | keep |  | 45 | 283.15 | 373.15 | 90 | C;H;O |  | FALSE | FALSE |  | 12329 | existing_pubchem_cid | existing | 382.65 | 4 | 382.65 | 388.15 | 228.2 to 230 °F ; 115 °C ; 109.00 to 110.00 °C ; 228.2-230 °F | ok
D:\PyProjects\extend\real data\NIST\ThermoML.v2020-09-30\10.1007\s10765-019-2573-6.xml | 10.1007/s10765-019-2573-6 | Viscosity Measurements of Dialkyl Adipates in the Temperature Range of (283 to 363) K and up to 40 MPa | 2019 | Int. J. Thermophys. | 1 | 1 | dimethyl 1,6-hexanedioate |  | C8H14O4 | 待定 | dimethyl 1,6-hexanedioate | C8H14O4 |  | 待定 | UDSFAEKRVUSQDD-UHFFFAOYSA-N | InChI=1S/C8H14O4/c1-11-7(9)5-3-4-6-8(10)12-2/h3-6H2,1-2H3 | 363.13 |  | 363.13 |  | 15000 |  | 15000 |  | Viscosity, Pa*s | Pa*s | Liquid | Vibrating wire viscometry | 0.0011145 | 2.42e-05 | TRUE | 0.0011145 | 1.1145 | 1.1145 | 0.011145 | [55 empty] | C,H,O | kept | Liquid | inchikey:UDSFAEKRVUSQDD-UHFFFAOYSA-N | -6.7993 | ok | inchikey | UDSFAEKRVUSQDD-UHFFFAOYSA-N | 12329 |  |  | COC(=O)CCCCC(=O)OC | C8H14O4 | dimethyl hexanedioate | UDSFAEKRVUSQDD-UHFFFAOYSA-N | COC(=O)CCCCC(=O)OC | COC(=O)CCCCC(=O)OC | TRUE | TRUE | keep |  | 45 | 283.15 | 373.15 | 90 | C;H;O |  | FALSE | FALSE |  | 12329 | existing_pubchem_cid | existing | 382.65 | 4 | 382.65 | 388.15 | 228.2 to 230 °F ; 115 °C ; 109.00 to 110.00 °C ; 228.2-230 °F | ok
D:\PyProjects\extend\real data\NIST\ThermoML.v2020-09-30\10.1007\s10765-019-2573-6.xml | 10.1007/s10765-019-2573-6 | Viscosity Measurements of Dialkyl Adipates in the Temperature Range of (283 to 363) K and up to 40 MPa | 2019 | Int. J. Thermophys. | 1 | 1 | dimethyl 1,6-hexanedioate |  | C8H14O4 | 待定 | dimethyl 1,6-hexanedioate | C8H14O4 |  | 待定 | UDSFAEKRVUSQDD-UHFFFAOYSA-N | InChI=1S/C8H14O4/c1-11-7(9)5-3-4-6-8(10)12-2/h3-6H2,1-2H3 | 363.15 |  | 363.15 |  | 100 |  | 100 |  | Viscosity, Pa*s | Pa*s | Liquid | Vibrating wire viscometry | 0.0009897 | 2.16e-05 | TRUE | 0.0009897 | 0.9897 | 0.9897 | 0.009897 | [55 empty] | C,H,O | kept | Liquid | inchikey:UDSFAEKRVUSQDD-UHFFFAOYSA-N | -6.9181 | ok | inchikey | UDSFAEKRVUSQDD-UHFFFAOYSA-N | 12329 |  |  | COC(=O)CCCCC(=O)OC | C8H14O4 | dimethyl hexanedioate | UDSFAEKRVUSQDD-UHFFFAOYSA-N | COC(=O)CCCCC(=O)OC | COC(=O)CCCCC(=O)OC | TRUE | TRUE | keep |  | 45 | 283.15 | 373.15 | 90 | C;H;O |  | FALSE | FALSE |  | 12329 | existing_pubchem_cid | existing | 382.65 | 4 | 382.65 | 388.15 | 228.2 to 230 °F ; 115 °C ; 109.00 to 110.00 °C ; 228.2-230 °F | ok
D:\PyProjects\extend\real data\NIST\ThermoML.v2020-09-30\10.1021\je100237h.xml | 10.1021/je100237h | Influence of the Molecular Structure on the Volumetric Properties and Viscosities of Dialkyl Adipates (Dimethyl, Diethyl, and Diisobutyl Adipates) | 2010 | J. Chem. Eng. Data | 1 | 1 | dimethyl 1,6-hexanedioate |  | C8H14O4 | 待定 | dimethyl 1,6-hexanedioate | C8H14O4 |  | 待定 | UDSFAEKRVUSQDD-UHFFFAOYSA-N | InChI=1S/C8H14O4/c1-11-7(9)5-3-4-6-8(10)12-2/h3-6H2,1-2H3 | 368.15 |  | 368.15 | [5 empty] | Viscosity, Pa*s | Pa*s | Liquid | Concentric cylinders viscometry | 0.00097 | 2e-05 | TRUE | 0.00097 | 0.97 | 0.97 | 0.0097 | [55 empty] | C,H,O | kept | Liquid | inchikey:UDSFAEKRVUSQDD-UHFFFAOYSA-N | -6.9382 | ok | inchikey | UDSFAEKRVUSQDD-UHFFFAOYSA-N | 12329 |  |  | COC(=O)CCCCC(=O)OC | C8H14O4 | dimethyl hexanedioate | UDSFAEKRVUSQDD-UHFFFAOYSA-N | COC(=O)CCCCC(=O)OC | COC(=O)CCCCC(=O)OC | TRUE | TRUE | keep |  | 45 | 283.15 | 373.15 | 90 | C;H;O |  | FALSE | FALSE |  | 12329 | existing_pubchem_cid | existing | 382.65 | 4 | 382.65 | 388.15 | 228.2 to 230 °F ; 115 °C ; 109.00 to 110.00 °C ; 228.2-230 °F | ok
D:\PyProjects\extend\real data\NIST\ThermoML.v2020-09-30\10.1021\je100237h.xml | 10.1021/je100237h | Influence of the Molecular Structure on the Volumetric Properties and Viscosities of Dialkyl Adipates (Dimethyl, Diethyl, and Diisobutyl Adipates) | 2010 | J. Chem. Eng. Data | 1 | 1 | dimethyl 1,6-hexanedioate |  | C8H14O4 | 待定 | dimethyl 1,6-hexanedioate | C8H14O4 |  | 待定 | UDSFAEKRVUSQDD-UHFFFAOYSA-N | InChI=1S/C8H14O4/c1-11-7(9)5-3-4-6-8(10)12-2/h3-6H2,1-2H3 | 373.15 |  | 373.15 | [5 empty] | Viscosity, Pa*s | Pa*s | Liquid | Concentric cylinders viscometry | 0.00092 | 2e-05 | TRUE | 0.00092 | 0.92 | 0.92 | 0.0092 | [55 empty] | C,H,O | kept | Liquid | inchikey:UDSFAEKRVUSQDD-UHFFFAOYSA-N | -6.9911 | ok | inchikey | UDSFAEKRVUSQDD-UHFFFAOYSA-N | 12329 |  |  | COC(=O)CCCCC(=O)OC | C8H14O4 | dimethyl hexanedioate | UDSFAEKRVUSQDD-UHFFFAOYSA-N | COC(=O)CCCCC(=O)OC | COC(=O)CCCCC(=O)OC | TRUE | TRUE | keep |  | 45 | 283.15 | 373.15 | 90 | C;H;O |  | FALSE | FALSE |  | 12329 | existing_pubchem_cid | existing | 382.65 | 4 | 382.65 | 388.15 | 228.2 to 230 °F ; 115 °C ; 109.00 to 110.00 °C ; 228.2-230 °F | ok
D:\PyProjects\extend\real data\NIST\ThermoML.v2020-09-30\10.1016\j.fluid.2007.07.016.xml | 10.1016/j.fluid.2007.07.016 | Ultrasonic and viscometric study of molecular interactions in binary mixtures of aniline with 1-propanol, 2-propanol, 2-methyl-1-propanol, and 2-methyl-2-propanol at different temperatures | 2007 | Fluid Phase Equilib. | 7 | 1 | benzene |  | C6H6 | 待定 | benzene | C6H6 |  | 待定 | UHOVQNZJYSORNB-UHFFFAOYSA-N | InChI=1S/C6H6/c1-2-4-6-5-3-1/h1-6H | 288.15 |  | 288.15 |  | 101 |  | 101 |  | Viscosity, Pa*s | Pa*s | Liquid | Capillary tube (Ostwald; Ubbelohde) method | 0.000693 | 4.9e-06 | TRUE | 0.000693 | 0.693 | 0.693 | 0.00693 | [55 empty] | C,H | kept | Liquid | inchikey:UHOVQNZJYSORNB-UHFFFAOYSA-N | -7.2745 | ok | inchikey | UHOVQNZJYSORNB-UHFFFAOYSA-N | 241 |  |  | C1=CC=CC=C1 | C6H6 | benzene | UHOVQNZJYSORNB-UHFFFAOYSA-N | C1=CC=CC=C1 | C1=CC=CC=C1 | TRUE | TRUE | keep |  | 16 | 288.15 | 393.2 | 105.05 | C;H |  | FALSE | FALSE |  | 241 | existing_pubchem_cid | existing | 353.2456 | 6 | 353.15 | 353.65 | 176.2 °F ; 80.08 °C ; 80.00 to 81.00 °C ; 80 °C ; 176.2 °F | ok
D:\PyProjects\extend\real data\NIST\ThermoML.v2020-09-30\10.1016\j.jct.2017.01.016.xml | 10.1016/j.jct.2017.01.016 | Physicochemical study of intermolecular interactions in 1,4-dioxane + aromatic hydrocarbons binary mixtures at different temperatures by using ultrasonic and viscometric methods | 2017 | J. Chem. Thermodyn. | 4 | 1 | benzene |  | C6H6 | 待定 | benzene | C6H6 |  | 待定 | UHOVQNZJYSORNB-UHFFFAOYSA-N | InChI=1S/C6H6/c1-2-4-6-5-3-1/h1-6H | 293.15 |  | 293.15 | [5 empty] | Viscosity, Pa*s | Pa*s | Liquid | Capillary tube (Ostwald; Ubbelohde) method | 0.000647 | 1.35e-05 | TRUE | 0.000647 | 0.647 | 0.647 | 0.00647 | [55 empty] | C,H | kept | Liquid | inchikey:UHOVQNZJYSORNB-UHFFFAOYSA-N | -7.3432 | ok | inchikey | UHOVQNZJYSORNB-UHFFFAOYSA-N | 241 |  |  | C1=CC=CC=C1 | C6H6 | benzene | UHOVQNZJYSORNB-UHFFFAOYSA-N | C1=CC=CC=C1 | C1=CC=CC=C1 | TRUE | TRUE | keep |  | 16 | 288.15 | 393.2 | 105.05 | C;H |  | FALSE | FALSE |  | 241 | existing_pubchem_cid | existing | 353.2456 | 6 | 353.15 | 353.65 | 176.2 °F ; 80.08 °C ; 80.00 to 81.00 °C ; 80 °C ; 176.2 °F | ok
D:\PyProjects\extend\real data\NIST\ThermoML.v2020-09-30\10.1021\je034203p.xml | 10.1021/je034203p | Densities and Viscosities of Binary Liquid Mixtures of Trichloroethylene and Tetrachloroethylene with Some Polar and Nonpolar Solvents | 2004 | J. Chem. Eng. Data | 27 | 1 | benzene |  | C6H6 | 待定 | benzene | C6H6 |  | 待定 | UHOVQNZJYSORNB-UHFFFAOYSA-N | InChI=1S/C6H6/c1-2-4-6-5-3-1/h1-6H | 298.15 |  | 298.15 |  | 101.3 |  | 101.3 |  | Viscosity, Pa*s | Pa*s | Liquid | Capillary tube (Ostwald; Ubbelohde) method | 0.000608 | 7.8e-06 | TRUE | 0.000608 | 0.608 | 0.608 | 0.00608 | [55 empty] | C,H | kept | Liquid | inchikey:UHOVQNZJYSORNB-UHFFFAOYSA-N | -7.4053 | ok | inchikey | UHOVQNZJYSORNB-UHFFFAOYSA-N | 241 |  |  | C1=CC=CC=C1 | C6H6 | benzene | UHOVQNZJYSORNB-UHFFFAOYSA-N | C1=CC=CC=C1 | C1=CC=CC=C1 | TRUE | TRUE | keep |  | 16 | 288.15 | 393.2 | 105.05 | C;H |  | FALSE | FALSE |  | 241 | existing_pubchem_cid | existing | 353.2456 | 6 | 353.15 | 353.65 | 176.2 °F ; 80.08 °C ; 80.00 to 81.00 °C ; 80 °C ; 176.2 °F | ok
D:\PyProjects\extend\real data\NIST\ThermoML.v2020-09-30\10.1021\je034204h.xml | 10.1021/je034204h | Density, Viscosity, and Excess Properties of Binary Liquid Mixtures of Propylene Carbonate with Polar and Nonpolar Solvents | 2004 | J. Chem. Eng. Data | 9 | 1 | benzene |  | C6H6 | 待定 | benzene | C6H6 |  | 待定 | UHOVQNZJYSORNB-UHFFFAOYSA-N | InChI=1S/C6H6/c1-2-4-6-5-3-1/h1-6H | 303.15 |  | 303.15 |  | 101.3 |  | 101.3 |  | Viscosity, Pa*s | Pa*s | Liquid | CAPTUB::UFactor:2 | 0.000539 | 1e-05 | TRUE | 0.000539 | 0.539 | 0.539 | 0.00539 | [55 empty] | C,H | kept | Liquid | inchikey:UHOVQNZJYSORNB-UHFFFAOYSA-N | -7.5258 | ok | inchikey | UHOVQNZJYSORNB-UHFFFAOYSA-N | 241 |  |  | C1=CC=CC=C1 | C6H6 | benzene | UHOVQNZJYSORNB-UHFFFAOYSA-N | C1=CC=CC=C1 | C1=CC=CC=C1 | TRUE | TRUE | keep |  | 16 | 288.15 | 393.2 | 105.05 | C;H |  | FALSE | FALSE |  | 241 | existing_pubchem_cid | existing | 353.2456 | 6 | 353.15 | 353.65 | 176.2 °F ; 80.08 °C ; 80.00 to 81.00 °C ; 80 °C ; 176.2 °F | ok
D:\PyProjects\extend\real data\NIST\ThermoML.v2020-09-30\10.1016\j.jct.2005.12.005.xml | 10.1016/j.jct.2005.12.005 | Excess and deviation properties for the binary mixtures of methylcyclohexane with benzene, toluene, p-xylene, mesitylene, and anisole at T = (298.15, 303.15, and 308.15) K | 2006 | J. Chem. Thermodyn. | 2 | 1 | benzene |  | C6H6 | 待定 | benzene | C6H6 |  | 待定 | UHOVQNZJYSORNB-UHFFFAOYSA-N | InChI=1S/C6H6/c1-2-4-6-5-3-1/h1-6H | 308.15 |  | 308.15 | [5 empty] | Viscosity, Pa*s | Pa*s | Liquid | CAPTUB::UFactor:2 | 0.000523 | 7e-06 | TRUE | 0.000523 | 0.523 | 0.523 | 0.00523 | [55 empty] | C,H | kept | Liquid | inchikey:UHOVQNZJYSORNB-UHFFFAOYSA-N | -7.5559 | ok | inchikey | UHOVQNZJYSORNB-UHFFFAOYSA-N | 241 |  |  | C1=CC=CC=C1 | C6H6 | benzene | UHOVQNZJYSORNB-UHFFFAOYSA-N | C1=CC=CC=C1 | C1=CC=CC=C1 | TRUE | TRUE | keep |  | 16 | 288.15 | 393.2 | 105.05 | C;H |  | FALSE | FALSE |  | 241 | existing_pubchem_cid | existing | 353.2456 | 6 | 353.15 | 353.65 | 176.2 °F ; 80.08 °C ; 80.00 to 81.00 °C ; 80 °C ; 176.2 °F | ok
D:\PyProjects\extend\real data\NIST\ThermoML.v2020-09-30\10.1007\s10765-009-0562-x.xml | 10.1007/s10765-009-0562-x | Volumetric, Viscometric, Ultrasonic, and Refractive Index Properties of Liquid Mixtures of Benzene with Industrially Important Monomers at Different Temperatures | 2009 | Int. J. Thermophys. | 18 | 1 | benzene |  | C6H6 | 待定 | benzene | C6H6 |  | 待定 | UHOVQNZJYSORNB-UHFFFAOYSA-N | InChI=1S/C6H6/c1-2-4-6-5-3-1/h1-6H | 313.15 |  | 313.15 | [5 empty] | Viscosity, Pa*s | Pa*s | Liquid | CAPTUB:UFactor:2 | 0.00048 | 8e-06 | TRUE | 0.00048 | 0.48 | 0.48 | 0.0048 | [55 empty] | C,H | kept | Liquid | inchikey:UHOVQNZJYSORNB-UHFFFAOYSA-N | -7.6417 | ok | inchikey | UHOVQNZJYSORNB-UHFFFAOYSA-N | 241 |  |  | C1=CC=CC=C1 | C6H6 | benzene | UHOVQNZJYSORNB-UHFFFAOYSA-N | C1=CC=CC=C1 | C1=CC=CC=C1 | TRUE | TRUE | keep |  | 16 | 288.15 | 393.2 | 105.05 | C;H |  | FALSE | FALSE |  | 241 | existing_pubchem_cid | existing | 353.2456 | 6 | 353.15 | 353.65 | 176.2 °F ; 80.08 °C ; 80.00 to 81.00 °C ; 80 °C ; 176.2 °F | ok
D:\PyProjects\extend\real data\NIST\ThermoML.v2020-09-30\10.1016\j.fluid.2007.08.010.xml | 10.1016/j.fluid.2007.08.010 | Liquid viscosities of benzene, n-tetradecane, and benzene + n-tetradecane from 313 to 393K and pressures up to 60MPa: Experiment and modeling | 2007 | Fluid Phase Equilib. | 1 | 1 | benzene |  | C6H6 | 待定 | benzene | C6H6 |  | 待定 | UHOVQNZJYSORNB-UHFFFAOYSA-N | InChI=1S/C6H6/c1-2-4-6-5-3-1/h1-6H | 313.2 |  | 313.2 |  | 690 |  | 690 |  | Viscosity, Pa*s | Pa*s | Liquid | Falling or rolling sphere viscometry | 0.000479 | 2e-05 | TRUE | 0.000479 | 0.479 | 0.479 | 0.00479 | [55 empty] | C,H | kept | Liquid | inchikey:UHOVQNZJYSORNB-UHFFFAOYSA-N | -7.6438 | ok | inchikey | UHOVQNZJYSORNB-UHFFFAOYSA-N | 241 |  |  | C1=CC=CC=C1 | C6H6 | benzene | UHOVQNZJYSORNB-UHFFFAOYSA-N | C1=CC=CC=C1 | C1=CC=CC=C1 | TRUE | TRUE | keep |  | 16 | 288.15 | 393.2 | 105.05 | C;H |  | FALSE | FALSE |  | 241 | existing_pubchem_cid | existing | 353.2456 | 6 | 353.15 | 353.65 | 176.2 °F ; 80.08 °C ; 80.00 to 81.00 °C ; 80 °C ; 176.2 °F | ok
D:\PyProjects\extend\real data\NIST\ThermoML.v2020-09-30\10.1021\je900194v.xml | 10.1021/je900194v | Densities and Viscosities of Binary Mixtures of Methyl 4-Chlorobutyrate with Aromatic Hydrocarbons at T ) (298.15 to 318.15) K | 2009 | J. Chem. Eng. Data | 1 | 1 | benzene |  | C6H6 | 待定 | benzene | C6H6 |  | 待定 | UHOVQNZJYSORNB-UHFFFAOYSA-N | InChI=1S/C6H6/c1-2-4-6-5-3-1/h1-6H | 318.15 |  | 318.15 | [5 empty] | Viscosity, Pa*s | Pa*s | Liquid | Capillary tube (Ostwald; Ubbelohde) method | 0.000466 | 7e-06 | TRUE | 0.000466 | 0.466 | 0.466 | 0.00466 | [55 empty] | C,H | kept | Liquid | inchikey:UHOVQNZJYSORNB-UHFFFAOYSA-N | -7.6713 | ok | inchikey | UHOVQNZJYSORNB-UHFFFAOYSA-N | 241 |  |  | C1=CC=CC=C1 | C6H6 | benzene | UHOVQNZJYSORNB-UHFFFAOYSA-N | C1=CC=CC=C1 | C1=CC=CC=C1 | TRUE | TRUE | keep |  | 16 | 288.15 | 393.2 | 105.05 | C;H |  | FALSE | FALSE |  | 241 | existing_pubchem_cid | existing | 353.2456 | 6 | 353.15 | 353.65 | 176.2 °F ; 80.08 °C ; 80.00 to 81.00 °C ; 80 °C ; 176.2 °F | ok
D:\PyProjects\extend\real data\NIST\ThermoML.v2020-09-30\10.1016\j.jct.2006.06.005.xml | 10.1016/j.jct.2006.06.005 | Thermodynamic properties of binary mixtures of N-methyl-2-pyrrolidinone with cyclohexane, benzene, toluene at (303.15 to 353.15) K and atmospheric pressure | 2007 | J. Chem. Thermodyn. | 5 | 1 | benzene |  | C6H6 | 待定 | benzene | C6H6 |  | 待定 | UHOVQNZJYSORNB-UHFFFAOYSA-N | InChI=1S/C6H6/c1-2-4-6-5-3-1/h1-6H | 323.15 |  | 323.15 | [5 empty] | Viscosity, Pa*s | Pa*s | Liquid | CAPTUB::UFactor:4 | 0.000436 | 1.3e-05 | TRUE | 0.000436 | 0.436 | 0.436 | 0.00436 | [55 empty] | C,H | kept | Liquid | inchikey:UHOVQNZJYSORNB-UHFFFAOYSA-N | -7.7379 | ok | inchikey | UHOVQNZJYSORNB-UHFFFAOYSA-N | 241 |  |  | C1=CC=CC=C1 | C6H6 | benzene | UHOVQNZJYSORNB-UHFFFAOYSA-N | C1=CC=CC=C1 | C1=CC=CC=C1 | TRUE | TRUE | keep |  | 16 | 288.15 | 393.2 | 105.05 | C;H |  | FALSE | FALSE |  | 241 | existing_pubchem_cid | existing | 353.2456 | 6 | 353.15 | 353.65 | 176.2 °F ; 80.08 °C ; 80.00 to 81.00 °C ; 80 °C ; 176.2 °F | ok
D:\PyProjects\extend\real data\NIST\ThermoML.v2020-09-30\10.1021\je7006549.xml | 10.1021/je7006549 | Densities and Viscosities of Binary Mixtures of Vitamin K3 with Benzene, Toluene, Ethylbenzene, o-Xylene, m-Xylene, and p-Xylene from (303.15 to 333.15) K | 2008 | J. Chem. Eng. Data | 1 | 1 | benzene |  | C6H6 | 待定 | benzene | C6H6 |  | 待定 | UHOVQNZJYSORNB-UHFFFAOYSA-N | InChI=1S/C6H6/c1-2-4-6-5-3-1/h1-6H | 328.15 |  | 328.15 | [5 empty] | Viscosity, Pa*s | Pa*s | Liquid | CAPTUB::UFactor:2 | 0.0004145 | 8.2e-06 | TRUE | 0.0004145 | 0.4145 | 0.4145 | 0.004145 | [55 empty] | C,H | kept | Liquid | inchikey:UHOVQNZJYSORNB-UHFFFAOYSA-N | -7.7884 | ok | inchikey | UHOVQNZJYSORNB-UHFFFAOYSA-N | 241 |  |  | C1=CC=CC=C1 | C6H6 | benzene | UHOVQNZJYSORNB-UHFFFAOYSA-N | C1=CC=CC=C1 | C1=CC=CC=C1 | TRUE | TRUE | keep |  | 16 | 288.15 | 393.2 | 105.05 | C;H |  | FALSE | FALSE |  | 241 | existing_pubchem_cid | existing | 353.2456 | 6 | 353.15 | 353.65 | 176.2 °F ; 80.08 °C ; 80.00 to 81.00 °C ; 80 °C ; 176.2 °F | ok
D:\PyProjects\extend\real data\NIST\ThermoML.v2020-09-30\10.1016\j.jct.2006.06.005.xml | 10.1016/j.jct.2006.06.005 | Thermodynamic properties of binary mixtures of N-methyl-2-pyrrolidinone with cyclohexane, benzene, toluene at (303.15 to 353.15) K and atmospheric pressure | 2007 | J. Chem. Thermodyn. | 5 | 1 | benzene |  | C6H6 | 待定 | benzene | C6H6 |  | 待定 | UHOVQNZJYSORNB-UHFFFAOYSA-N | InChI=1S/C6H6/c1-2-4-6-5-3-1/h1-6H | 333.15 |  | 333.15 | [5 empty] | Viscosity, Pa*s | Pa*s | Liquid | CAPTUB::UFactor:4 | 0.000388 | 1.2e-05 | TRUE | 0.000388 | 0.388 | 0.388 | 0.00388 | [55 empty] | C,H | kept | Liquid | inchikey:UHOVQNZJYSORNB-UHFFFAOYSA-N | -7.8545 | ok | inchikey | UHOVQNZJYSORNB-UHFFFAOYSA-N | 241 |  |  | C1=CC=CC=C1 | C6H6 | benzene | UHOVQNZJYSORNB-UHFFFAOYSA-N | C1=CC=CC=C1 | C1=CC=CC=C1 | TRUE | TRUE | keep |  | 16 | 288.15 | 393.2 | 105.05 | C;H |  | FALSE | FALSE |  | 241 | existing_pubchem_cid | existing | 353.2456 | 6 | 353.15 | 353.65 | 176.2 °F ; 80.08 °C ; 80.00 to 81.00 °C ; 80 °C ; 176.2 °F | ok
D:\PyProjects\extend\real data\NIST\ThermoML.v2020-09-30\10.1016\j.fluid.2007.08.010.xml | 10.1016/j.fluid.2007.08.010 | Liquid viscosities of benzene, n-tetradecane, and benzene + n-tetradecane from 313 to 393K and pressures up to 60MPa: Experiment and modeling | 2007 | Fluid Phase Equilib. | 1 | 1 | benzene |  | C6H6 | 待定 | benzene | C6H6 |  | 待定 | UHOVQNZJYSORNB-UHFFFAOYSA-N | InChI=1S/C6H6/c1-2-4-6-5-3-1/h1-6H | 333.2 |  | 333.2 |  | 690 |  | 690 |  | Viscosity, Pa*s | Pa*s | Liquid | Falling or rolling sphere viscometry | 0.000387 | 1.6e-05 | TRUE | 0.000387 | 0.387 | 0.387 | 0.00387 | [55 empty] | C,H | kept | Liquid | inchikey:UHOVQNZJYSORNB-UHFFFAOYSA-N | -7.8571 | ok | inchikey | UHOVQNZJYSORNB-UHFFFAOYSA-N | 241 |  |  | C1=CC=CC=C1 | C6H6 | benzene | UHOVQNZJYSORNB-UHFFFAOYSA-N | C1=CC=CC=C1 | C1=CC=CC=C1 | TRUE | TRUE | keep |  | 16 | 288.15 | 393.2 | 105.05 | C;H |  | FALSE | FALSE |  | 241 | existing_pubchem_cid | existing | 353.2456 | 6 | 353.15 | 353.65 | 176.2 °F ; 80.08 °C ; 80.00 to 81.00 °C ; 80 °C ; 176.2 °F | ok
D:\PyProjects\extend\real data\NIST\ThermoML.v2020-09-30\10.1016\j.jct.2006.06.005.xml | 10.1016/j.jct.2006.06.005 | Thermodynamic properties of binary mixtures of N-methyl-2-pyrrolidinone with cyclohexane, benzene, toluene at (303.15 to 353.15) K and atmospheric pressure | 2007 | J. Chem. Thermodyn. | 5 | 1 | benzene |  | C6H6 | 待定 | benzene | C6H6 |  | 待定 | UHOVQNZJYSORNB-UHFFFAOYSA-N | InChI=1S/C6H6/c1-2-4-6-5-3-1/h1-6H | 343.15 |  | 343.15 | [5 empty] | Viscosity, Pa*s | Pa*s | Liquid | CAPTUB::UFactor:4 | 0.000345 | 1.14e-05 | TRUE | 0.000345 | 0.345 | 0.345 | 0.00345 | [55 empty] | C,H | kept | Liquid | inchikey:UHOVQNZJYSORNB-UHFFFAOYSA-N | -7.972 | ok | inchikey | UHOVQNZJYSORNB-UHFFFAOYSA-N | 241 |  |  | C1=CC=CC=C1 | C6H6 | benzene | UHOVQNZJYSORNB-UHFFFAOYSA-N | C1=CC=CC=C1 | C1=CC=CC=C1 | TRUE | TRUE | keep |  | 16 | 288.15 | 393.2 | 105.05 | C;H |  | FALSE | FALSE |  | 241 | existing_pubchem_cid | existing | 353.2456 | 6 | 353.15 | 353.65 | 176.2 °F ; 80.08 °C ; 80.00 to 81.00 °C ; 80 °C ; 176.2 °F | ok
D:\PyProjects\extend\real data\NIST\ThermoML.v2020-09-30\10.1016\j.fluid.2007.08.010.xml | 10.1016/j.fluid.2007.08.010 | Liquid viscosities of benzene, n-tetradecane, and benzene + n-tetradecane from 313 to 393K and pressures up to 60MPa: Experiment and modeling | 2007 | Fluid Phase Equilib. | 1 | 1 | benzene |  | C6H6 | 待定 | benzene | C6H6 |  | 待定 | UHOVQNZJYSORNB-UHFFFAOYSA-N | InChI=1S/C6H6/c1-2-4-6-5-3-1/h1-6H | 353.2 |  | 353.2 |  | 690 |  | 690 |  | Viscosity, Pa*s | Pa*s | Liquid | Falling or rolling sphere viscometry | 0.000317 | 1.3e-05 | TRUE | 0.000317 | 0.317 | 0.317 | 0.00317 | [55 empty] | C,H | kept | Liquid | inchikey:UHOVQNZJYSORNB-UHFFFAOYSA-N | -8.0566 | ok | inchikey | UHOVQNZJYSORNB-UHFFFAOYSA-N | 241 |  |  | C1=CC=CC=C1 | C6H6 | benzene | UHOVQNZJYSORNB-UHFFFAOYSA-N | C1=CC=CC=C1 | C1=CC=CC=C1 | TRUE | TRUE | keep |  | 16 | 288.15 | 393.2 | 105.05 | C;H |  | FALSE | FALSE |  | 241 | existing_pubchem_cid | existing | 353.2456 | 6 | 353.15 | 353.65 | 176.2 °F ; 80.08 °C ; 80.00 to 81.00 °C ; 80 °C ; 176.2 °F | ok
D:\PyProjects\extend\real data\NIST\ThermoML.v2020-09-30\10.1016\j.fluid.2007.08.010.xml | 10.1016/j.fluid.2007.08.010 | Liquid viscosities of benzene, n-tetradecane, and benzene + n-tetradecane from 313 to 393K and pressures up to 60MPa: Experiment and modeling | 2007 | Fluid Phase Equilib. | 1 | 1 | benzene |  | C6H6 | 待定 | benzene | C6H6 |  | 待定 | UHOVQNZJYSORNB-UHFFFAOYSA-N | InChI=1S/C6H6/c1-2-4-6-5-3-1/h1-6H | 373.2 |  | 373.2 |  | 690 |  | 690 |  | Viscosity, Pa*s | Pa*s | Liquid | Falling or rolling sphere viscometry | 0.000269 | 1.1e-05 | TRUE | 0.000269 | 0.269 | 0.269 | 0.00269 | [55 empty] | C,H | kept | Liquid | inchikey:UHOVQNZJYSORNB-UHFFFAOYSA-N | -8.2208 | ok | inchikey | UHOVQNZJYSORNB-UHFFFAOYSA-N | 241 |  |  | C1=CC=CC=C1 | C6H6 | benzene | UHOVQNZJYSORNB-UHFFFAOYSA-N | C1=CC=CC=C1 | C1=CC=CC=C1 | TRUE | TRUE | keep |  | 16 | 288.15 | 393.2 | 105.05 | C;H |  | FALSE | FALSE |  | 241 | existing_pubchem_cid | existing | 353.2456 | 6 | 353.15 | 353.65 | 176.2 °F ; 80.08 °C ; 80.00 to 81.00 °C ; 80 °C ; 176.2 °F | ok
D:\PyProjects\extend\real data\NIST\ThermoML.v2020-09-30\10.1016\j.fluid.2007.08.010.xml | 10.1016/j.fluid.2007.08.010 | Liquid viscosities of benzene, n-tetradecane, and benzene + n-tetradecane from 313 to 393K and pressures up to 60MPa: Experiment and modeling | 2007 | Fluid Phase Equilib. | 1 | 1 | benzene |  | C6H6 | 待定 | benzene | C6H6 |  | 待定 | UHOVQNZJYSORNB-UHFFFAOYSA-N | InChI=1S/C6H6/c1-2-4-6-5-3-1/h1-6H | 393.2 |  | 393.2 |  | 690 |  | 690 |  | Viscosity, Pa*s | Pa*s | Liquid | Falling or rolling sphere viscometry | 0.000239 | 1e-05 | TRUE | 0.000239 | 0.239 | 0.239 | 0.00239 | [55 empty] | C,H | kept | Liquid | inchikey:UHOVQNZJYSORNB-UHFFFAOYSA-N | -8.339 | ok | inchikey | UHOVQNZJYSORNB-UHFFFAOYSA-N | 241 |  |  | C1=CC=CC=C1 | C6H6 | benzene | UHOVQNZJYSORNB-UHFFFAOYSA-N | C1=CC=CC=C1 | C1=CC=CC=C1 | TRUE | TRUE | keep |  | 16 | 288.15 | 393.2 | 105.05 | C;H |  | FALSE | FALSE |  | 241 | existing_pubchem_cid | existing | 353.2456 | 6 | 353.15 | 353.65 | 176.2 °F ; 80.08 °C ; 80.00 to 81.00 °C ; 80 °C ; 176.2 °F | ok
D:\PyProjects\extend\real data\NIST\ThermoML.v2020-09-30\10.1021\je100042c.xml | 10.1021/je100042c | Densities and Viscosities of Fatty Acid Methyl and Ethyl Esters | 2010 | J. Chem. Eng. Data | 17 | 1 | methyl dodecanoate |  | C13H26O2 | 待定 | methyl dodecanoate | C13H26O2 |  | 待定 | UQDUPQYQJKYHQI-UHFFFAOYSA-N | InChI=1S/C13H26O2/c1-3-4-5-6-7-8-9-10-11-12-13(14)15-2/h3-12H2,1-2H3 | 283.15 |  | 283.15 | [5 empty] | Viscosity, Pa*s | Pa*s | Liquid | Concentric cylinders viscometry | 0.0040678 | 5.2e-05 | TRUE | 0.0040678 | 4.0678 | 4.0678 | 0.040678 | [55 empty] | C,H,O | kept | Liquid | inchikey:UQDUPQYQJKYHQI-UHFFFAOYSA-N | -5.5047 | ok | inchikey | UQDUPQYQJKYHQI-UHFFFAOYSA-N | 8139 |  |  | CCCCCCCCCCCC(=O)OC | C13H26O2 | methyl dodecanoate | UQDUPQYQJKYHQI-UHFFFAOYSA-N | CCCCCCCCCCCC(=O)OC | CCCCCCCCCCCC(=O)OC | TRUE | TRUE | keep |  | 68 | 283.15 | 362.23 | 79.08 | C;H;O |  | FALSE | FALSE |  | 8139 | existing_pubchem_cid | existing | 480.65 | 2 | 421.15 | 540.15 | 267 °C ; 148.00 °C | ok
D:\PyProjects\extend\real data\NIST\ThermoML.v2020-09-30\10.1021\je100042c.xml | 10.1021/je100042c | Densities and Viscosities of Fatty Acid Methyl and Ethyl Esters | 2010 | J. Chem. Eng. Data | 17 | 1 | methyl dodecanoate |  | C13H26O2 | 待定 | methyl dodecanoate | C13H26O2 |  | 待定 | UQDUPQYQJKYHQI-UHFFFAOYSA-N | InChI=1S/C13H26O2/c1-3-4-5-6-7-8-9-10-11-12-13(14)15-2/h3-12H2,1-2H3 | 288.15 |  | 288.15 | [5 empty] | Viscosity, Pa*s | Pa*s | Liquid | Concentric cylinders viscometry | 0.0035771 | 4.59e-05 | TRUE | 0.0035771 | 3.5771 | 3.5771 | 0.035771 | [55 empty] | C,H,O | kept | Liquid | inchikey:UQDUPQYQJKYHQI-UHFFFAOYSA-N | -5.6332 | ok | inchikey | UQDUPQYQJKYHQI-UHFFFAOYSA-N | 8139 |  |  | CCCCCCCCCCCC(=O)OC | C13H26O2 | methyl dodecanoate | UQDUPQYQJKYHQI-UHFFFAOYSA-N | CCCCCCCCCCCC(=O)OC | CCCCCCCCCCCC(=O)OC | TRUE | TRUE | keep |  | 68 | 283.15 | 362.23 | 79.08 | C;H;O |  | FALSE | FALSE |  | 8139 | existing_pubchem_cid | existing | 480.65 | 2 | 421.15 | 540.15 | 267 °C ; 148.00 °C | ok
D:\PyProjects\extend\real data\NIST\ThermoML.v2020-09-30\10.1016\j.jct.2017.12.020.xml | 10.1016/j.jct.2017.12.020 | Measurement of speed of sound, density compressibility and viscosity in liquid methyl laurate and ethyl laurate up to 200 MPa by using acoustic wave sensors | 2018 | J. Chem. Thermodyn. | 5 | 1 | methyl dodecanoate |  | C13H26O2 | 待定 | methyl dodecanoate | C13H26O2 |  | 待定 | UQDUPQYQJKYHQI-UHFFFAOYSA-N | InChI=1S/C13H26O2/c1-3-4-5-6-7-8-9-10-11-12-13(14)15-2/h3-12H2,1-2H3 | 293.15 |  | 293.15 |  | 10000 |  | 10000 |  | Viscosity, Pa*s | Pa*s | Liquid | quartz crystal resonator | 0.00353 | 0.00011 | TRUE | 0.00353 | 3.53 | 3.53 | 0.0353 | [55 empty] | C,H,O | kept | Liquid | inchikey:UQDUPQYQJKYHQI-UHFFFAOYSA-N | -5.6465 | ok | inchikey | UQDUPQYQJKYHQI-UHFFFAOYSA-N | 8139 |  |  | CCCCCCCCCCCC(=O)OC | C13H26O2 | methyl dodecanoate | UQDUPQYQJKYHQI-UHFFFAOYSA-N | CCCCCCCCCCCC(=O)OC | CCCCCCCCCCCC(=O)OC | TRUE | TRUE | keep |  | 68 | 283.15 | 362.23 | 79.08 | C;H;O |  | FALSE | FALSE |  | 8139 | existing_pubchem_cid | existing | 480.65 | 2 | 421.15 | 540.15 | 267 °C ; 148.00 °C | ok
D:\PyProjects\extend\real data\NIST\ThermoML.v2020-09-30\10.1021\acs.jced.9b00397.xml | 10.1021/acs.jced.9b00397 | Densities and Viscosities for the Ternary Mixtures of exo-Tetrahydrodicyclopentadiene (1) + Isopropylcyclohexane (2) + Methyl Laurate (3) and Corresponding Binaries | 2019 | J. Chem. Eng. Data | 6 | 1 | methyl dodecanoate |  | C13H26O2 | 待定 | methyl dodecanoate | C13H26O2 |  | 待定 | UQDUPQYQJKYHQI-UHFFFAOYSA-N | InChI=1S/C13H26O2/c1-3-4-5-6-7-8-9-10-11-12-13(14)15-2/h3-12H2,1-2H3 | 298.15 |  | 298.15 | [5 empty] | Viscosity, Pa*s | Pa*s | Liquid | Falling or rolling sphere viscometry | 0.002778 | 5.9e-05 | TRUE | 0.002778 | 2.778 | 2.778 | 0.02778 | [55 empty] | C,H,O | kept | Liquid | inchikey:UQDUPQYQJKYHQI-UHFFFAOYSA-N | -5.886 | ok | inchikey | UQDUPQYQJKYHQI-UHFFFAOYSA-N | 8139 |  |  | CCCCCCCCCCCC(=O)OC | C13H26O2 | methyl dodecanoate | UQDUPQYQJKYHQI-UHFFFAOYSA-N | CCCCCCCCCCCC(=O)OC | CCCCCCCCCCCC(=O)OC | TRUE | TRUE | keep |  | 68 | 283.15 | 362.23 | 79.08 | C;H;O |  | FALSE | FALSE |  | 8139 | existing_pubchem_cid | existing | 480.65 | 2 | 421.15 | 540.15 | 267 °C ; 148.00 °C | ok
D:\PyProjects\extend\real data\NIST\ThermoML.v2020-09-30\10.1016\j.jct.2019.02.026.xml | 10.1016/j.jct.2019.02.026 | Liquid viscosities for methyl hexanoate, methyl heptanoate, methyl caprylate, and methyl nonanoate at high pressures | 2019 | J. Chem. Thermodyn. | 5 | 1 | methyl dodecanoate |  | C13H26O2 | 待定 | methyl dodecanoate | C13H26O2 |  | 待定 | UQDUPQYQJKYHQI-UHFFFAOYSA-N | InChI=1S/C13H26O2/c1-3-4-5-6-7-8-9-10-11-12-13(14)15-2/h3-12H2,1-2H3 | 302.7 |  | 302.7 |  | 30290 |  | 30290 |  | Viscosity, Pa*s | Pa*s | Liquid | Falling or rolling sphere viscometry | 0.0036 | 0.00011 | TRUE | 0.0036 | 3.6 | 3.6 | 0.036 | [55 empty] | C,H,O | kept | Liquid | inchikey:UQDUPQYQJKYHQI-UHFFFAOYSA-N | -5.6268 | ok | inchikey | UQDUPQYQJKYHQI-UHFFFAOYSA-N | 8139 |  |  | CCCCCCCCCCCC(=O)OC | C13H26O2 | methyl dodecanoate | UQDUPQYQJKYHQI-UHFFFAOYSA-N | CCCCCCCCCCCC(=O)OC | CCCCCCCCCCCC(=O)OC | TRUE | TRUE | keep |  | 68 | 283.15 | 362.23 | 79.08 | C;H;O |  | FALSE | FALSE |  | 8139 | existing_pubchem_cid | existing | 480.65 | 2 | 421.15 | 540.15 | 267 °C ; 148.00 °C | ok
D:\PyProjects\extend\real data\NIST\ThermoML.v2020-09-30\10.1016\j.jct.2019.02.026.xml | 10.1016/j.jct.2019.02.026 | Liquid viscosities for methyl hexanoate, methyl heptanoate, methyl caprylate, and methyl nonanoate at high pressures | 2019 | J. Chem. Thermodyn. | 5 | 1 | methyl dodecanoate |  | C13H26O2 | 待定 | methyl dodecanoate | C13H26O2 |  | 待定 | UQDUPQYQJKYHQI-UHFFFAOYSA-N | InChI=1S/C13H26O2/c1-3-4-5-6-7-8-9-10-11-12-13(14)15-2/h3-12H2,1-2H3 | 302.94 |  | 302.94 |  | 20178 |  | 20178 |  | Viscosity, Pa*s | Pa*s | Liquid | Falling or rolling sphere viscometry | 0.00315 | 0.0001 | TRUE | 0.00315 | 3.15 | 3.15 | 0.0315 | [55 empty] | C,H,O | kept | Liquid | inchikey:UQDUPQYQJKYHQI-UHFFFAOYSA-N | -5.7604 | ok | inchikey | UQDUPQYQJKYHQI-UHFFFAOYSA-N | 8139 |  |  | CCCCCCCCCCCC(=O)OC | C13H26O2 | methyl dodecanoate | UQDUPQYQJKYHQI-UHFFFAOYSA-N | CCCCCCCCCCCC(=O)OC | CCCCCCCCCCCC(=O)OC | TRUE | TRUE | keep |  | 68 | 283.15 | 362.23 | 79.08 | C;H;O |  | FALSE | FALSE |  | 8139 | existing_pubchem_cid | existing | 480.65 | 2 | 421.15 | 540.15 | 267 °C ; 148.00 °C | ok
D:\PyProjects\extend\real data\NIST\ThermoML.v2020-09-30\10.1016\j.tca.2018.03.007.xml | 10.1016/j.tca.2018.03.007 | Measurement and correlation of viscosities and densities of methyl dodecanoate and ethyl dodecanoate at elevated pressures | 2018 | Thermochim. Acta | 2 | 1 | methyl dodecanoate |  | C13H26O2 | 待定 | methyl dodecanoate | C13H26O2 |  | 待定 | UQDUPQYQJKYHQI-UHFFFAOYSA-N | InChI=1S/C13H26O2/c1-3-4-5-6-7-8-9-10-11-12-13(14)15-2/h3-12H2,1-2H3 | 302.98 |  | 302.98 |  | 100 |  | 100 |  | Viscosity, Pa*s | Pa*s | Liquid | Capillary tube (Ostwald; Ubbelohde) method | 0.002508 | 4.2e-05 | TRUE | 0.002508 | 2.508 | 2.508 | 0.02508 | [55 empty] | C,H,O | kept | Liquid | inchikey:UQDUPQYQJKYHQI-UHFFFAOYSA-N | -5.9883 | ok | inchikey | UQDUPQYQJKYHQI-UHFFFAOYSA-N | 8139 |  |  | CCCCCCCCCCCC(=O)OC | C13H26O2 | methyl dodecanoate | UQDUPQYQJKYHQI-UHFFFAOYSA-N | CCCCCCCCCCCC(=O)OC | CCCCCCCCCCCC(=O)OC | TRUE | TRUE | keep |  | 68 | 283.15 | 362.23 | 79.08 | C;H;O |  | FALSE | FALSE |  | 8139 | existing_pubchem_cid | existing | 480.65 | 2 | 421.15 | 540.15 | 267 °C ; 148.00 °C | ok